1910 | Inadequate air not due to equipment problems | Boiler | Boiler Design Limitations | D1 | Forced - Immediate | 2021 | Coal | CC | 100 | Fossil-Steam | SERC | Summer | 57206.1 | 18 | 1 | 1 | 1910-Inadequate air not due to equipment problems | D1-Forced - Immediate | 100-Fossil-Steam
1910 | Inadequate air not due to equipment problems | Boiler | Boiler Design Limitations | D1 | Forced - Immediate | 2021 | Coal | CC | 100 | Fossil-Steam | SERC | Winter | 11041.9167 | 5 | 1 | 1 | 1910-Inadequate air not due to equipment problems | D1-Forced - Immediate | 100-Fossil-Steam
1910 | Inadequate air not due to equipment problems | Boiler | Boiler Design Limitations | D1 | Forced - Immediate | 2021 | Coal | CC | 100 | Fossil-Steam | SERC | Winter | 54655 | 17 | 1 | 1 | 1910-Inadequate air not due to equipment problems | D1-Forced - Immediate | 100-Fossil-Steam
1910 | Inadequate air not due to equipment problems | Boiler | Boiler Design Limitations | D1 | Forced - Immediate | 2021 | Gas | GG | 100 | Fossil-Steam | TRE | Summer | 161431.2 | 48 | 1 | 1 | 1910-Inadequate air not due to equipment problems | D1-Forced - Immediate | 100-Fossil-Steam
1910 | Inadequate air not due to equipment problems | Boiler | Boiler Design Limitations | D1 | Forced - Immediate | 2021 | Coal | CC | 100 | Fossil-Steam | MRO | Summer | 14 | 5 | 1 | 1 | 1910-Inadequate air not due to equipment problems | D1-Forced - Immediate | 100-Fossil-Steam
1910 | Inadequate air not due to equipment problems | Boiler | Boiler Design Limitations | D1 | Forced - Immediate | 2021 | Coal | CC | 100 | Fossil-Steam | MRO | Summer | 616.1667 | 10 | 1 | 1 | 1910-Inadequate air not due to equipment problems | D1-Forced - Immediate | 100-Fossil-Steam
1910 | Inadequate air not due to equipment problems | Boiler | Boiler Design Limitations | D1 | Forced - Immediate | 2021 | Gas | GG | 100 | Fossil-Steam | TRE | Off-Peak | 41538.1333 | 32 | 1 | 1 | 1910-Inadequate air not due to equipment problems | D1-Forced - Immediate | 100-Fossil-Steam
1910 | Inadequate air not due to equipment problems | Boiler | Boiler Design Limitations | D1 | Forced - Immediate | 2021 | Coal | CC | 100 | Fossil-Steam | MRO | Summer | 276 | 20 | 1 | 1 | 1910-Inadequate air not due to equipment problems | D1-Forced - Immediate | 100-Fossil-Steam
1910 | Inadequate air not due to equipment problems | Boiler | Boiler Design Limitations | D1 | Forced - Immediate | 2021 | Coal | CC | 100 | Fossil-Steam | MRO | Summer | 400.3333 | 20 | 1 | 1 | 1910-Inadequate air not due to equipment problems | D1-Forced - Immediate | 100-Fossil-Steam
1910 | Inadequate air not due to equipment problems | Boiler | Boiler Design Limitations | D1 | Forced - Immediate | 2021 | Coal | CC | 100 | Fossil-Steam | SERC | Summer | 18747.9 | 6 | 1 | 1 | 1910-Inadequate air not due to equipment problems | D1-Forced - Immediate | 100-Fossil-Steam
1910 | Inadequate air not due to equipment problems | Boiler | Boiler Design Limitations | D1 | Forced - Immediate | 2021 | Gas | GG | 100 | Fossil-Steam | RFC | Summer | 114.675 | 16.5 | 1 | 1 | 1910-Inadequate air not due to equipment problems | D1-Forced - Immediate | 100-Fossil-Steam
1910 | Inadequate air not due to equipment problems | Boiler | Boiler Design Limitations | D2 | Forced - Delayed | 2021 | Coal | CC | 100 | Fossil-Steam | WECC | Off-Peak | 320.8333 | 10 | 1 | 1 | 1910-Inadequate air not due to equipment problems | D2-Forced - Delayed | 100-Fossil-Steam
1910 | Inadequate air not due to equipment problems | Boiler | Boiler Design Limitations | D2 | Forced - Delayed | 2021 | Coal | CC | 100 | Fossil-Steam | WECC | Off-Peak | 9242.5 | 30 | 1 | 1 | 1910-Inadequate air not due to equipment problems | D2-Forced - Delayed | 100-Fossil-Steam
1910 | Inadequate air not due to equipment problems | Boiler | Boiler Design Limitations | D1 | Forced - Immediate | 2021 | Coal | CC | 100 | Fossil-Steam | SERC | Off-Peak | 195.3333 | 2 | 1 | 1 | 1910-Inadequate air not due to equipment problems | D1-Forced - Immediate | 100-Fossil-Steam
1910 | Inadequate air not due to equipment problems | Boiler | Boiler Design Limitations | D1 | Forced - Immediate | 2021 | Coal | CC | 100 | Fossil-Steam | MRO | Summer | 154.1333 | 34 | 1 | 1 | 1910-Inadequate air not due to equipment problems | D1-Forced - Immediate | 100-Fossil-Steam
1910 | Inadequate air not due to equipment problems | Boiler | Boiler Design Limitations | D1 | Forced - Immediate | 2021 | Coal | CC | 100 | Fossil-Steam | RFC | Summer | 1780 | 120 | 1 | 1 | 1910-Inadequate air not due to equipment problems | D1-Forced - Immediate | 100-Fossil-Steam
1910 | Inadequate air not due to equipment problems | Boiler | Boiler Design Limitations | D2 | Forced - Delayed | 2021 | Coal | CC | 100 | Fossil-Steam | WECC | Off-Peak | 2178.3333 | 20 | 1 | 1 | 1910-Inadequate air not due to equipment problems | D2-Forced - Delayed | 100-Fossil-Steam
1910 | Inadequate air not due to equipment problems | Boiler | Boiler Design Limitations | D2 | Forced - Delayed | 2021 | Coal | CC | 100 | Fossil-Steam | WECC | Off-Peak | 2580 | 30 | 1 | 1 | 1910-Inadequate air not due to equipment problems | D2-Forced - Delayed | 100-Fossil-Steam
1910 | Inadequate air not due to equipment problems | Boiler | Boiler Design Limitations | D1 | Forced - Immediate | 2021 | Coal | CC | 100 | Fossil-Steam | MRO | Summer | 26 | 10 | 1 | 1 | 1910-Inadequate air not due to equipment problems | D1-Forced - Immediate | 100-Fossil-Steam
1910 | Inadequate air not due to equipment problems | Boiler | Boiler Design Limitations | D1 | Forced - Immediate | 2021 | Coal | CC | 100 | Fossil-Steam | MRO | Summer | 1082.3333 | 10 | 1 | 1 | 1910-Inadequate air not due to equipment problems | D1-Forced - Immediate | 100-Fossil-Steam
1910 | Inadequate air not due to equipment problems | Boiler | Boiler Design Limitations | D1 | Forced - Immediate | 2021 | Coal | CC | 100 | Fossil-Steam | MRO | Summer | 1112.1667 | 10 | 1 | 1 | 1910-Inadequate air not due to equipment problems | D1-Forced - Immediate | 100-Fossil-Steam
1910 | Inadequate air not due to equipment problems | Boiler | Boiler Design Limitations | D1 | Forced - Immediate | 2021 | Gas | GG | 100 | Fossil-Steam | RFC | Summer | 90.275 | 11.5 | 1 | 1 | 1910-Inadequate air not due to equipment problems | D1-Forced - Immediate | 100-Fossil-Steam
1980 | Boiler safety valve test | Boiler | Miscellaneous (Boiler) | D3 | Forced - Postponed | 2021 | Coal | CC | 100 | Fossil-Steam | WECC | Off-Peak | 57.75 | 33 | 1 | 1 | 1980-Boiler safety valve test | D3-Forced - Postponed | 100-Fossil-Steam
1980 | Boiler safety valve test | Boiler | Miscellaneous (Boiler) | D1 | Forced - Immediate | 2021 | Coal | CC | 100 | Fossil-Steam | RFC | Off-Peak | 140 | 28 | 1 | 1 | 1980-Boiler safety valve test | D1-Forced - Immediate | 100-Fossil-Steam
1980 | Boiler safety valve test | Boiler | Miscellaneous (Boiler) | D1 | Forced - Immediate | 2021 | Coal | CC | 100 | Fossil-Steam | RFC | Winter | 64.7867 | 34.4 | 1 | 1 | 1980-Boiler safety valve test | D1-Forced - Immediate | 100-Fossil-Steam
1980 | Boiler safety valve test | Boiler | Miscellaneous (Boiler) | D3 | Forced - Postponed | 2021 | Coal | CC | 100 | Fossil-Steam | WECC | Winter | 48 | 48 | 1 | 1 | 1980-Boiler safety valve test | D3-Forced - Postponed | 100-Fossil-Steam
1980 | Boiler safety valve test | Boiler | Miscellaneous (Boiler) | D1 | Forced - Immediate | 2021 | Coal | CC | 100 | Fossil-Steam | RFC | Winter | 40 | 48 | 1 | 1 | 1980-Boiler safety valve test | D1-Forced - Immediate | 100-Fossil-Steam
1980 | Boiler safety valve test | Boiler | Miscellaneous (Boiler) | D2 | Forced - Delayed | 2021 | Coal | LI | 100 | Fossil-Steam | TRE | Winter | 3917.5 | 75 | 1 | 1 | 1980-Boiler safety valve test | D2-Forced - Delayed | 100-Fossil-Steam
1980 | Boiler safety valve test | Boiler | Miscellaneous (Boiler) | D3 | Forced - Postponed | 2021 | Coal | CC | 100 | Fossil-Steam | WECC | Summer | 76 | 38 | 1 | 1 | 1980-Boiler safety valve test | D3-Forced - Postponed | 100-Fossil-Steam
1980 | Boiler safety valve test | Boiler | Miscellaneous (Boiler) | U1 | Forced - Immediate | 2021 | Gas | GG | 100 | Fossil-Steam | SERC | Summer | 7196 | 514 | 1 | 1 | 1980-Boiler safety valve test | U1-Forced - Immediate | 100-Fossil-Steam
1980 | Boiler safety valve test | Boiler | Miscellaneous (Boiler) | D3 | Forced - Postponed | 2021 | Coal | CC | 100 | Fossil-Steam | WECC | Off-Peak | 936 | 78 | 1 | 1 | 1980-Boiler safety valve test | D3-Forced - Postponed | 100-Fossil-Steam
1980 | Boiler safety valve test | Boiler | Miscellaneous (Boiler) | D1 | Forced - Immediate | 2021 | Coal | CC | 100 | Fossil-Steam | RFC | Winter | 126.5867 | 40.4 | 1 | 1 | 1980-Boiler safety valve test | D1-Forced - Immediate | 100-Fossil-Steam
1980 | Boiler safety valve test | Boiler | Miscellaneous (Boiler) | D1 | Forced - Immediate | 2021 | Other | WD | 100 | Fossil-Steam | SERC | Winter | 135.3666 | 31 | 1 | 1 | 1980-Boiler safety valve test | D1-Forced - Immediate | 100-Fossil-Steam
1980 | Boiler safety valve test | Boiler | Miscellaneous (Boiler) | D1 | Forced - Immediate | 2021 | Other | WD | 100 | Fossil-Steam | SERC | Winter | 8.6167 | 11 | 1 | 1 | 1980-Boiler safety valve test | D1-Forced - Immediate | 100-Fossil-Steam
1980 | Boiler safety valve test | Boiler | Miscellaneous (Boiler) | D2 | Forced - Delayed | 2021 | Coal | LI | 100 | Fossil-Steam | TRE | Off-Peak | 1338.6666 | 80 | 1 | 1 | 1980-Boiler safety valve test | D2-Forced - Delayed | 100-Fossil-Steam
1990 | Boiler performance testing (use code 9999 for total unit performance testing) | Boiler | Miscellaneous (Boiler) | D1 | Forced - Immediate | 2021 | Coal | CC | 100 | Fossil-Steam | RFC | Off-Peak | 2973.3332 | 400 | 1 | 1 | 1990-Boiler performance testing (use code 9999 for total unit performance testing) | D1-Forced - Immediate | 100-Fossil-Steam
1990 | Boiler performance testing (use code 9999 for total unit performance testing) | Boiler | Miscellaneous (Boiler) | D1 | Forced - Immediate | 2021 | Coal | CC | 100 | Fossil-Steam | RFC | Off-Peak | 3624.9999 | 300 | 1 | 1 | 1990-Boiler performance testing (use code 9999 for total unit performance testing) | D1-Forced - Immediate | 100-Fossil-Steam
1990 | Boiler performance testing (use code 9999 for total unit performance testing) | Boiler | Miscellaneous (Boiler) | D1 | Forced - Immediate | 2021 | Coal | LI | 100 | Fossil-Steam | TRE | Off-Peak | 35.0145 | 22.59 | 1 | 1 | 1990-Boiler performance testing (use code 9999 for total unit performance testing) | D1-Forced - Immediate | 100-Fossil-Steam
1990 | Boiler performance testing (use code 9999 for total unit performance testing) | Boiler | Miscellaneous (Boiler) | D1 | Forced - Immediate | 2021 | Coal | LI | 100 | Fossil-Steam | TRE | Summer | 9.8 | 42 | 1 | 1 | 1990-Boiler performance testing (use code 9999 for total unit performance testing) | D1-Forced - Immediate | 100-Fossil-Steam
1990 | Boiler performance testing (use code 9999 for total unit performance testing) | Boiler | Miscellaneous (Boiler) | D3 | Forced - Postponed | 2021 | Coal | CC | 100 | Fossil-Steam | WECC | Summer | 63.2332 | 271 | 1 | 1 | 1990-Boiler performance testing (use code 9999 for total unit performance testing) | D3-Forced - Postponed | 100-Fossil-Steam
1990 | Boiler performance testing (use code 9999 for total unit performance testing) | Boiler | Miscellaneous (Boiler) | D3 | Forced - Postponed | 2021 | Coal | CC | 100 | Fossil-Steam | WECC | Summer | 368 | 460 | 1 | 1 | 1990-Boiler performance testing (use code 9999 for total unit performance testing) | D3-Forced - Postponed | 100-Fossil-Steam
1990 | Boiler performance testing (use code 9999 for total unit performance testing) | Boiler | Miscellaneous (Boiler) | D3 | Forced - Postponed | 2021 | Coal | CC | 100 | Fossil-Steam | WECC | Summer | 1179 | 131 | 1 | 1 | 1990-Boiler performance testing (use code 9999 for total unit performance testing) | D3-Forced - Postponed | 100-Fossil-Steam
1990 | Boiler performance testing (use code 9999 for total unit performance testing) | Boiler | Miscellaneous (Boiler) | D3 | Forced - Postponed | 2021 | Coal | CC | 100 | Fossil-Steam | WECC | Summer | 1710 | 171 | 1 | 1 | 1990-Boiler performance testing (use code 9999 for total unit performance testing) | D3-Forced - Postponed | 100-Fossil-Steam
1990 | Boiler performance testing (use code 9999 for total unit performance testing) | Boiler | Miscellaneous (Boiler) | D3 | Forced - Postponed | 2021 | Coal | CC | 100 | Fossil-Steam | WECC | Winter | 19.6 | 49 | 1 | 1 | 1990-Boiler performance testing (use code 9999 for total unit performance testing) | D3-Forced - Postponed | 100-Fossil-Steam
1990 | Boiler performance testing (use code 9999 for total unit performance testing) | Boiler | Miscellaneous (Boiler) | D1 | Forced - Immediate | 2021 | Coal | LI | 100 | Fossil-Steam | TRE | Off-Peak | 42.6275 | 43.35 | 1 | 1 | 1990-Boiler performance testing (use code 9999 for total unit performance testing) | D1-Forced - Immediate | 100-Fossil-Steam
1990 | Boiler performance testing (use code 9999 for total unit performance testing) | Boiler | Miscellaneous (Boiler) | D1 | Forced - Immediate | 2021 | Coal | LI | 100 | Fossil-Steam | TRE | Off-Peak | 290.5 | 166 | 1 | 1 | 1990-Boiler performance testing (use code 9999 for total unit performance testing) | D1-Forced - Immediate | 100-Fossil-Steam
1990 | Boiler performance testing (use code 9999 for total unit performance testing) | Boiler | Miscellaneous (Boiler) | D3 | Forced - Postponed | 2021 | Coal | CC | 100 | Fossil-Steam | WECC | Off-Peak | 838.9333 | 208 | 1 | 1 | 1990-Boiler performance testing (use code 9999 for total unit performance testing) | D3-Forced - Postponed | 100-Fossil-Steam
1990 | Boiler performance testing (use code 9999 for total unit performance testing) | Boiler | Miscellaneous (Boiler) | D3 | Forced - Postponed | 2021 | Coal | CC | 100 | Fossil-Steam | RFC | Off-Peak | 1140 | 100 | 1 | 1 | 1990-Boiler performance testing (use code 9999 for total unit performance testing) | D3-Forced - Postponed | 100-Fossil-Steam
1990 | Boiler performance testing (use code 9999 for total unit performance testing) | Boiler | Miscellaneous (Boiler) | D3 | Forced - Postponed | 2021 | Coal | CC | 100 | Fossil-Steam | WECC | Summer | 136.5 | 210 | 1 | 1 | 1990-Boiler performance testing (use code 9999 for total unit performance testing) | D3-Forced - Postponed | 100-Fossil-Steam
1990 | Boiler performance testing (use code 9999 for total unit performance testing) | Boiler | Miscellaneous (Boiler) | D3 | Forced - Postponed | 2021 | Coal | CC | 100 | Fossil-Steam | WECC | Summer | 263.9832 | 337 | 1 | 1 | 1990-Boiler performance testing (use code 9999 for total unit performance testing) | D3-Forced - Postponed | 100-Fossil-Steam
1990 | Boiler performance testing (use code 9999 for total unit performance testing) | Boiler | Miscellaneous (Boiler) | D3 | Forced - Postponed | 2021 | Coal | CC | 100 | Fossil-Steam | WECC | Summer | 334.4832 | 427 | 1 | 1 | 1990-Boiler performance testing (use code 9999 for total unit performance testing) | D3-Forced - Postponed | 100-Fossil-Steam
1990 | Boiler performance testing (use code 9999 for total unit performance testing) | Boiler | Miscellaneous (Boiler) | D3 | Forced - Postponed | 2021 | Coal | CC | 100 | Fossil-Steam | WECC | Summer | 392 | 196 | 1 | 1 | 1990-Boiler performance testing (use code 9999 for total unit performance testing) | D3-Forced - Postponed | 100-Fossil-Steam
1990 | Boiler performance testing (use code 9999 for total unit performance testing) | Boiler | Miscellaneous (Boiler) | D3 | Forced - Postponed | 2021 | Coal | CC | 100 | Fossil-Steam | WECC | Winter | 368.5 | 110 | 1 | 1 | 1990-Boiler performance testing (use code 9999 for total unit performance testing) | D3-Forced - Postponed | 100-Fossil-Steam
1990 | Boiler performance testing (use code 9999 for total unit performance testing) | Boiler | Miscellaneous (Boiler) | D1 | Forced - Immediate | 2021 | Coal | CC | 100 | Fossil-Steam | RFC | Off-Peak | 4625.8331 | 350 | 1 | 1 | 1990-Boiler performance testing (use code 9999 for total unit performance testing) | D1-Forced - Immediate | 100-Fossil-Steam
1990 | Boiler performance testing (use code 9999 for total unit performance testing) | Boiler | Miscellaneous (Boiler) | D1 | Forced - Immediate | 2021 | Coal | CC | 100 | Fossil-Steam | RFC | Summer | 319.9 | 45.7 | 2 | 2 | 1990-Boiler performance testing (use code 9999 for total unit performance testing) | D1-Forced - Immediate | 100-Fossil-Steam
1990 | Boiler performance testing (use code 9999 for total unit performance testing) | Boiler | Miscellaneous (Boiler) | D1 | Forced - Immediate | 2021 | Coal | LI | 100 | Fossil-Steam | TRE | Summer | 70.7 | 25.25 | 1 | 1 | 1990-Boiler performance testing (use code 9999 for total unit performance testing) | D1-Forced - Immediate | 100-Fossil-Steam
1990 | Boiler performance testing (use code 9999 for total unit performance testing) | Boiler | Miscellaneous (Boiler) | D3 | Forced - Postponed | 2021 | Coal | CC | 100 | Fossil-Steam | WECC | Off-Peak | 838.3 | 202 | 1 | 1 | 1990-Boiler performance testing (use code 9999 for total unit performance testing) | D3-Forced - Postponed | 100-Fossil-Steam
1990 | Boiler performance testing (use code 9999 for total unit performance testing) | Boiler | Miscellaneous (Boiler) | D3 | Forced - Postponed | 2021 | Coal | CC | 100 | Fossil-Steam | WECC | Summer | 33 | 36 | 1 | 1 | 1990-Boiler performance testing (use code 9999 for total unit performance testing) | D3-Forced - Postponed | 100-Fossil-Steam
1990 | Boiler performance testing (use code 9999 for total unit performance testing) | Boiler | Miscellaneous (Boiler) | D3 | Forced - Postponed | 2021 | Coal | CC | 100 | Fossil-Steam | WECC | Summer | 225.1499 | 171 | 1 | 1 | 1990-Boiler performance testing (use code 9999 for total unit performance testing) | D3-Forced - Postponed | 100-Fossil-Steam
1990 | Boiler performance testing (use code 9999 for total unit performance testing) | Boiler | Miscellaneous (Boiler) | D3 | Forced - Postponed | 2021 | Coal | CC | 100 | Fossil-Steam | WECC | Winter | 58.8 | 84 | 1 | 1 | 1990-Boiler performance testing (use code 9999 for total unit performance testing) | D3-Forced - Postponed | 100-Fossil-Steam
1990 | Boiler performance testing (use code 9999 for total unit performance testing) | Boiler | Miscellaneous (Boiler) | D1 | Forced - Immediate | 2021 | Coal | CC | 100 | Fossil-Steam | RFC | Off-Peak | 7483.333 | 500 | 1 | 1 | 1990-Boiler performance testing (use code 9999 for total unit performance testing) | D1-Forced - Immediate | 100-Fossil-Steam
1990 | Boiler performance testing (use code 9999 for total unit performance testing) | Boiler | Miscellaneous (Boiler) | D1 | Forced - Immediate | 2021 | Coal | CC | 100 | Fossil-Steam | SERC | Off-Peak | 30240 | 90 | 1 | 1 | 1990-Boiler performance testing (use code 9999 for total unit performance testing) | D1-Forced - Immediate | 100-Fossil-Steam
1990 | Boiler performance testing (use code 9999 for total unit performance testing) | Boiler | Miscellaneous (Boiler) | D3 | Forced - Postponed | 2021 | Coal | CC | 100 | Fossil-Steam | WECC | Summer | 243.5831 | 395 | 1 | 1 | 1990-Boiler performance testing (use code 9999 for total unit performance testing) | D3-Forced - Postponed | 100-Fossil-Steam
1990 | Boiler performance testing (use code 9999 for total unit performance testing) | Boiler | Miscellaneous (Boiler) | D3 | Forced - Postponed | 2021 | Coal | CC | 100 | Fossil-Steam | WECC | Summer | 258.4165 | 443 | 1 | 1 | 1990-Boiler performance testing (use code 9999 for total unit performance testing) | D3-Forced - Postponed | 100-Fossil-Steam
1990 | Boiler performance testing (use code 9999 for total unit performance testing) | Boiler | Miscellaneous (Boiler) | D3 | Forced - Postponed | 2021 | Coal | CC | 100 | Fossil-Steam | WECC | Summer | 1951.2164 | 367 | 1 | 1 | 1990-Boiler performance testing (use code 9999 for total unit performance testing) | D3-Forced - Postponed | 100-Fossil-Steam
1990 | Boiler performance testing (use code 9999 for total unit performance testing) | Boiler | Miscellaneous (Boiler) | D3 | Forced - Postponed | 2021 | Coal | CC | 100 | Fossil-Steam | WECC | Winter | 5.3833 | 17 | 1 | 1 | 1990-Boiler performance testing (use code 9999 for total unit performance testing) | D3-Forced - Postponed | 100-Fossil-Steam
1990 | Boiler performance testing (use code 9999 for total unit performance testing) | Boiler | Miscellaneous (Boiler) | D3 | Forced - Postponed | 2021 | Coal | CC | 100 | Fossil-Steam | WECC | Winter | 188.9333 | 104 | 1 | 1 | 1990-Boiler performance testing (use code 9999 for total unit performance testing) | D3-Forced - Postponed | 100-Fossil-Steam
1990 | Boiler performance testing (use code 9999 for total unit performance testing) | Boiler | Miscellaneous (Boiler) | D3 | Forced - Postponed | 2021 | Coal | CC | 100 | Fossil-Steam | WECC | Winter | 586.6666 | 200 | 1 | 1 | 1990-Boiler performance testing (use code 9999 for total unit performance testing) | D3-Forced - Postponed | 100-Fossil-Steam
1990 | Boiler performance testing (use code 9999 for total unit performance testing) | Boiler | Miscellaneous (Boiler) | D3 | Forced - Postponed | 2021 | Coal | CC | 100 | Fossil-Steam | WECC | Winter | 868.7998 | 288 | 1 | 1 | 1990-Boiler performance testing (use code 9999 for total unit performance testing) | D3-Forced - Postponed | 100-Fossil-Steam
1990 | Boiler performance testing (use code 9999 for total unit performance testing) | Boiler | Miscellaneous (Boiler) | D1 | Forced - Immediate | 2021 | Coal | CC | 100 | Fossil-Steam | RFC | Off-Peak | 172.4999 | 450 | 1 | 1 | 1990-Boiler performance testing (use code 9999 for total unit performance testing) | D1-Forced - Immediate | 100-Fossil-Steam
1990 | Boiler performance testing (use code 9999 for total unit performance testing) | Boiler | Miscellaneous (Boiler) | D3 | Forced - Postponed | 2021 | Coal | CC | 100 | Fossil-Steam | WECC | Summer | 20.35 | 33 | 1 | 1 | 1990-Boiler performance testing (use code 9999 for total unit performance testing) | D3-Forced - Postponed | 100-Fossil-Steam
1990 | Boiler performance testing (use code 9999 for total unit performance testing) | Boiler | Miscellaneous (Boiler) | D3 | Forced - Postponed | 2021 | Coal | CC | 100 | Fossil-Steam | WECC | Summer | 100.5333 | 232 | 1 | 1 | 1990-Boiler performance testing (use code 9999 for total unit performance testing) | D3-Forced - Postponed | 100-Fossil-Steam
1990 | Boiler performance testing (use code 9999 for total unit performance testing) | Boiler | Miscellaneous (Boiler) | D3 | Forced - Postponed | 2021 | Coal | CC | 100 | Fossil-Steam | WECC | Summer | 202.1 | 94 | 1 | 1 | 1990-Boiler performance testing (use code 9999 for total unit performance testing) | D3-Forced - Postponed | 100-Fossil-Steam
1990 | Boiler performance testing (use code 9999 for total unit performance testing) | Boiler | Miscellaneous (Boiler) | D3 | Forced - Postponed | 2021 | Coal | CC | 100 | Fossil-Steam | WECC | Summer | 290.7 | 342 | 1 | 1 | 1990-Boiler performance testing (use code 9999 for total unit performance testing) | D3-Forced - Postponed | 100-Fossil-Steam
1990 | Boiler performance testing (use code 9999 for total unit performance testing) | Boiler | Miscellaneous (Boiler) | D3 | Forced - Postponed | 2021 | Coal | CC | 100 | Fossil-Steam | WECC | Winter | 176.4332 | 134 | 1 | 1 | 1990-Boiler performance testing (use code 9999 for total unit performance testing) | D3-Forced - Postponed | 100-Fossil-Steam
1990 | Boiler performance testing (use code 9999 for total unit performance testing) | Boiler | Miscellaneous (Boiler) | D3 | Forced - Postponed | 2021 | Coal | CC | 100 | Fossil-Steam | NPCC | Winter | 202.3875 | 161.91 | 1 | 1 | 1990-Boiler performance testing (use code 9999 for total unit performance testing) | D3-Forced - Postponed | 100-Fossil-Steam
1990 | Boiler performance testing (use code 9999 for total unit performance testing) | Boiler | Miscellaneous (Boiler) | D3 | Forced - Postponed | 2021 | Coal | CC | 100 | Fossil-Steam | WECC | Winter | 559.65 | 287 | 1 | 1 | 1990-Boiler performance testing (use code 9999 for total unit performance testing) | D3-Forced - Postponed | 100-Fossil-Steam
1990 | Boiler performance testing (use code 9999 for total unit performance testing) | Boiler | Miscellaneous (Boiler) | D3 | Forced - Postponed | 2021 | Coal | CC | 100 | Fossil-Steam | WECC | Winter | 585.6499 | 159 | 1 | 1 | 1990-Boiler performance testing (use code 9999 for total unit performance testing) | D3-Forced - Postponed | 100-Fossil-Steam
1990 | Boiler performance testing (use code 9999 for total unit performance testing) | Boiler | Miscellaneous (Boiler) | D1 | Forced - Immediate | 2021 | Coal | CC | 100 | Fossil-Steam | SERC | Off-Peak | 425 | 50 | 1 | 1 | 1990-Boiler performance testing (use code 9999 for total unit performance testing) | D1-Forced - Immediate | 100-Fossil-Steam
1990 | Boiler performance testing (use code 9999 for total unit performance testing) | Boiler | Miscellaneous (Boiler) | D1 | Forced - Immediate | 2021 | Coal | CC | 100 | Fossil-Steam | RFC | Off-Peak | 3456.6664 | 340 | 1 | 1 | 1990-Boiler performance testing (use code 9999 for total unit performance testing) | D1-Forced - Immediate | 100-Fossil-Steam
1990 | Boiler performance testing (use code 9999 for total unit performance testing) | Boiler | Miscellaneous (Boiler) | D3 | Forced - Postponed | 2021 | Coal | CC | 100 | Fossil-Steam | WECC | Off-Peak | 1323.6664 | 361 | 1 | 1 | 1990-Boiler performance testing (use code 9999 for total unit performance testing) | D3-Forced - Postponed | 100-Fossil-Steam
1990 | Boiler performance testing (use code 9999 for total unit performance testing) | Boiler | Miscellaneous (Boiler) | D3 | Forced - Postponed | 2021 | Coal | CC | 100 | Fossil-Steam | WECC | Summer | 1858.4 | 368 | 1 | 1 | 1990-Boiler performance testing (use code 9999 for total unit performance testing) | D3-Forced - Postponed | 100-Fossil-Steam
1990 | Boiler performance testing (use code 9999 for total unit performance testing) | Boiler | Miscellaneous (Boiler) | D3 | Forced - Postponed | 2021 | Coal | CC | 100 | Fossil-Steam | WECC | Summer | 2930 | 293 | 1 | 1 | 1990-Boiler performance testing (use code 9999 for total unit performance testing) | D3-Forced - Postponed | 100-Fossil-Steam
1990 | Boiler performance testing (use code 9999 for total unit performance testing) | Boiler | Miscellaneous (Boiler) | D3 | Forced - Postponed | 2021 | Coal | CC | 100 | Fossil-Steam | WECC | Winter | 65.1 | 42 | 1 | 1 | 1990-Boiler performance testing (use code 9999 for total unit performance testing) | D3-Forced - Postponed | 100-Fossil-Steam
1990 | Boiler performance testing (use code 9999 for total unit performance testing) | Boiler | Miscellaneous (Boiler) | D3 | Forced - Postponed | 2021 | Coal | CC | 100 | Fossil-Steam | WECC | Winter | 256.9332 | 376 | 1 | 1 | 1990-Boiler performance testing (use code 9999 for total unit performance testing) | D3-Forced - Postponed | 100-Fossil-Steam
1990 | Boiler performance testing (use code 9999 for total unit performance testing) | Boiler | Miscellaneous (Boiler) | D3 | Forced - Postponed | 2021 | Coal | CC | 100 | Fossil-Steam | WECC | Winter | 657.0666 | 308 | 1 | 1 | 1990-Boiler performance testing (use code 9999 for total unit performance testing) | D3-Forced - Postponed | 100-Fossil-Steam
1990 | Boiler performance testing (use code 9999 for total unit performance testing) | Boiler | Miscellaneous (Boiler) | D1 | Forced - Immediate | 2021 | Coal | CC | 100 | Fossil-Steam | WECC | Summer | 50 | 25 | 1 | 1 | 1990-Boiler performance testing (use code 9999 for total unit performance testing) | D1-Forced - Immediate | 100-Fossil-Steam
1990 | Boiler performance testing (use code 9999 for total unit performance testing) | Boiler | Miscellaneous (Boiler) | D3 | Forced - Postponed | 2021 | Coal | CC | 100 | Fossil-Steam | WECC | Summer | 59.5 | 238 | 1 | 1 | 1990-Boiler performance testing (use code 9999 for total unit performance testing) | D3-Forced - Postponed | 100-Fossil-Steam
1990 | Boiler performance testing (use code 9999 for total unit performance testing) | Boiler | Miscellaneous (Boiler) | D3 | Forced - Postponed | 2021 | Coal | CC | 100 | Fossil-Steam | WECC | Summer | 72.0666 | 188 | 1 | 1 | 1990-Boiler performance testing (use code 9999 for total unit performance testing) | D3-Forced - Postponed | 100-Fossil-Steam
1990 | Boiler performance testing (use code 9999 for total unit performance testing) | Boiler | Miscellaneous (Boiler) | D3 | Forced - Postponed | 2021 | Coal | CC | 100 | Fossil-Steam | WECC | Summer | 81.0332 | 143 | 1 | 1 | 1990-Boiler performance testing (use code 9999 for total unit performance testing) | D3-Forced - Postponed | 100-Fossil-Steam
1990 | Boiler performance testing (use code 9999 for total unit performance testing) | Boiler | Miscellaneous (Boiler) | D3 | Forced - Postponed | 2021 | Coal | CC | 100 | Fossil-Steam | WECC | Summer | 93.7666 | 194 | 1 | 1 | 1990-Boiler performance testing (use code 9999 for total unit performance testing) | D3-Forced - Postponed | 100-Fossil-Steam
1990 | Boiler performance testing (use code 9999 for total unit performance testing) | Boiler | Miscellaneous (Boiler) | D3 | Forced - Postponed | 2021 | Coal | CC | 100 | Fossil-Steam | WECC | Summer | 1402.2 | 369 | 1 | 1 | 1990-Boiler performance testing (use code 9999 for total unit performance testing) | D3-Forced - Postponed | 100-Fossil-Steam
1990 | Boiler performance testing (use code 9999 for total unit performance testing) | Boiler | Miscellaneous (Boiler) | D3 | Forced - Postponed | 2021 | Coal | CC | 100 | Fossil-Steam | WECC | Summer | 1715 | 196 | 1 | 1 | 1990-Boiler performance testing (use code 9999 for total unit performance testing) | D3-Forced - Postponed | 100-Fossil-Steam
1990 | Boiler performance testing (use code 9999 for total unit performance testing) | Boiler | Miscellaneous (Boiler) | D3 | Forced - Postponed | 2021 | Coal | CC | 100 | Fossil-Steam | WECC | Winter | 438.3999 | 192 | 1 | 1 | 1990-Boiler performance testing (use code 9999 for total unit performance testing) | D3-Forced - Postponed | 100-Fossil-Steam
1990 | Boiler performance testing (use code 9999 for total unit performance testing) | Boiler | Miscellaneous (Boiler) | D1 | Forced - Immediate | 2021 | Coal | LI | 100 | Fossil-Steam | TRE | Summer | 9.3333 | 16 | 1 | 1 | 1990-Boiler performance testing (use code 9999 for total unit performance testing) | D1-Forced - Immediate | 100-Fossil-Steam
1990 | Boiler performance testing (use code 9999 for total unit performance testing) | Boiler | Miscellaneous (Boiler) | D3 | Forced - Postponed | 2021 | Coal | CC | 100 | Fossil-Steam | WECC | Summer | 218.3998 | 252 | 1 | 1 | 1990-Boiler performance testing (use code 9999 for total unit performance testing) | D3-Forced - Postponed | 100-Fossil-Steam
1990 | Boiler performance testing (use code 9999 for total unit performance testing) | Boiler | Miscellaneous (Boiler) | D3 | Forced - Postponed | 2021 | Coal | CC | 100 | Fossil-Steam | WECC | Winter | 55 | 12 | 1 | 1 | 1990-Boiler performance testing (use code 9999 for total unit performance testing) | D3-Forced - Postponed | 100-Fossil-Steam
1990 | Boiler performance testing (use code 9999 for total unit performance testing) | Boiler | Miscellaneous (Boiler) | D3 | Forced - Postponed | 2021 | Coal | CC | 100 | Fossil-Steam | WECC | Summer | 34.3166 | 71 | 1 | 1 | 1990-Boiler performance testing (use code 9999 for total unit performance testing) | D3-Forced - Postponed | 100-Fossil-Steam
1990 | Boiler performance testing (use code 9999 for total unit performance testing) | Boiler | Miscellaneous (Boiler) | D3 | Forced - Postponed | 2021 | Coal | CC | 100 | Fossil-Steam | WECC | Summer | 48.1 | 111 | 1 | 1 | 1990-Boiler performance testing (use code 9999 for total unit performance testing) | D3-Forced - Postponed | 100-Fossil-Steam
1990 | Boiler performance testing (use code 9999 for total unit performance testing) | Boiler | Miscellaneous (Boiler) | D3 | Forced - Postponed | 2021 | Coal | CC | 100 | Fossil-Steam | WECC | Summer | 108.75 | 435 | 1 | 1 | 1990-Boiler performance testing (use code 9999 for total unit performance testing) | D3-Forced - Postponed | 100-Fossil-Steam
1990 | Boiler performance testing (use code 9999 for total unit performance testing) | Boiler | Miscellaneous (Boiler) | D3 | Forced - Postponed | 2021 | Coal | CC | 100 | Fossil-Steam | WECC | Summer | 165.3333 | 124 | 1 | 1 | 1990-Boiler performance testing (use code 9999 for total unit performance testing) | D3-Forced - Postponed | 100-Fossil-Steam
1990 | Boiler performance testing (use code 9999 for total unit performance testing) | Boiler | Miscellaneous (Boiler) | D3 | Forced - Postponed | 2021 | Coal | CC | 100 | Fossil-Steam | WECC | Summer | 858.4 | 464 | 1 | 1 | 1990-Boiler performance testing (use code 9999 for total unit performance testing) | D3-Forced - Postponed | 100-Fossil-Steam
1990 | Boiler performance testing (use code 9999 for total unit performance testing) | Boiler | Miscellaneous (Boiler) | D3 | Forced - Postponed | 2021 | Coal | CC | 100 | Fossil-Steam | WECC | Summer | 927.9999 | 435 | 1 | 1 | 1990-Boiler performance testing (use code 9999 for total unit performance testing) | D3-Forced - Postponed | 100-Fossil-Steam
1990 | Boiler performance testing (use code 9999 for total unit performance testing) | Boiler | Miscellaneous (Boiler) | D3 | Forced - Postponed | 2021 | Coal | CC | 100 | Fossil-Steam | WECC | Summer | 2576 | 368 | 1 | 4 | 1990-Boiler performance testing (use code 9999 for total unit performance testing) | D3-Forced - Postponed | 100-Fossil-Steam
1990 | Boiler performance testing (use code 9999 for total unit performance testing) | Boiler | Miscellaneous (Boiler) | D3 | Forced - Postponed | 2021 | Coal | CC | 100 | Fossil-Steam | WECC | Winter | 450.0833 | 55 | 1 | 1 | 1990-Boiler performance testing (use code 9999 for total unit performance testing) | D3-Forced - Postponed | 100-Fossil-Steam
1990 | Boiler performance testing (use code 9999 for total unit performance testing) | Boiler | Miscellaneous (Boiler) | D3 | Forced - Postponed | 2021 | Coal | CC | 100 | Fossil-Steam | WECC | Winter | 1046.5 | 322 | 1 | 1 | 1990-Boiler performance testing (use code 9999 for total unit performance testing) | D3-Forced - Postponed | 100-Fossil-Steam
1990 | Boiler performance testing (use code 9999 for total unit performance testing) | Boiler | Miscellaneous (Boiler) | D1 | Forced - Immediate | 2021 | Coal | CC | 100 | Fossil-Steam | RFC | Off-Peak | 3114.9999 | 300 | 1 | 1 | 1990-Boiler performance testing (use code 9999 for total unit performance testing) | D1-Forced - Immediate | 100-Fossil-Steam
1990 | Boiler performance testing (use code 9999 for total unit performance testing) | Boiler | Miscellaneous (Boiler) | D1 | Forced - Immediate | 2021 | Coal | LI | 100 | Fossil-Steam | TRE | Off-Peak | 95.1405 | 146.37 | 1 | 1 | 1990-Boiler performance testing (use code 9999 for total unit performance testing) | D1-Forced - Immediate | 100-Fossil-Steam
1990 | Boiler performance testing (use code 9999 for total unit performance testing) | Boiler | Miscellaneous (Boiler) | D1 | Forced - Immediate | 2021 | Coal | LI | 100 | Fossil-Steam | TRE | Off-Peak | 148.4 | 106 | 1 | 1 | 1990-Boiler performance testing (use code 9999 for total unit performance testing) | D1-Forced - Immediate | 100-Fossil-Steam
1990 | Boiler performance testing (use code 9999 for total unit performance testing) | Boiler | Miscellaneous (Boiler) | D1 | Forced - Immediate | 2021 | Coal | LI | 100 | Fossil-Steam | TRE | Summer | 60.2933 | 38.08 | 1 | 1 | 1990-Boiler performance testing (use code 9999 for total unit performance testing) | D1-Forced - Immediate | 100-Fossil-Steam
1990 | Boiler performance testing (use code 9999 for total unit performance testing) | Boiler | Miscellaneous (Boiler) | D3 | Forced - Postponed | 2021 | Coal | CC | 100 | Fossil-Steam | WECC | Summer | 325.0833 | 83 | 1 | 1 | 1990-Boiler performance testing (use code 9999 for total unit performance testing) | D3-Forced - Postponed | 100-Fossil-Steam
1990 | Boiler performance testing (use code 9999 for total unit performance testing) | Boiler | Miscellaneous (Boiler) | D3 | Forced - Postponed | 2021 | Coal | CC | 100 | Fossil-Steam | WECC | Summer | 368 | 368 | 1 | 2 | 1990-Boiler performance testing (use code 9999 for total unit performance testing) | D3-Forced - Postponed | 100-Fossil-Steam
1990 | Boiler performance testing (use code 9999 for total unit performance testing) | Boiler | Miscellaneous (Boiler) | D3 | Forced - Postponed | 2021 | Coal | CC | 100 | Fossil-Steam | WECC | Summer | 586 | 293 | 1 | 1 | 1990-Boiler performance testing (use code 9999 for total unit performance testing) | D3-Forced - Postponed | 100-Fossil-Steam
1990 | Boiler performance testing (use code 9999 for total unit performance testing) | Boiler | Miscellaneous (Boiler) | D3 | Forced - Postponed | 2021 | Coal | CC | 100 | Fossil-Steam | WECC | Summer | 712 | 356 | 1 | 1 | 1990-Boiler performance testing (use code 9999 for total unit performance testing) | D3-Forced - Postponed | 100-Fossil-Steam
1990 | Boiler performance testing (use code 9999 for total unit performance testing) | Boiler | Miscellaneous (Boiler) | D3 | Forced - Postponed | 2021 | Coal | CC | 100 | Fossil-Steam | WECC | Summer | 1778.1666 | 227 | 1 | 1 | 1990-Boiler performance testing (use code 9999 for total unit performance testing) | D3-Forced - Postponed | 100-Fossil-Steam
1990 | Boiler performance testing (use code 9999 for total unit performance testing) | Boiler | Miscellaneous (Boiler) | D3 | Forced - Postponed | 2021 | Coal | CC | 100 | Fossil-Steam | WECC | Summer | 2595.2999 | 369 | 1 | 1 | 1990-Boiler performance testing (use code 9999 for total unit performance testing) | D3-Forced - Postponed | 100-Fossil-Steam
1990 | Boiler performance testing (use code 9999 for total unit performance testing) | Boiler | Miscellaneous (Boiler) | D3 | Forced - Postponed | 2021 | Coal | CC | 100 | Fossil-Steam | WECC | Summer | 4580 | 458 | 1 | 1 | 1990-Boiler performance testing (use code 9999 for total unit performance testing) | D3-Forced - Postponed | 100-Fossil-Steam
1990 | Boiler performance testing (use code 9999 for total unit performance testing) | Boiler | Miscellaneous (Boiler) | D3 | Forced - Postponed | 2021 | Coal | CC | 100 | Fossil-Steam | WECC | Winter | 828.45 | 263 | 1 | 1 | 1990-Boiler performance testing (use code 9999 for total unit performance testing) | D3-Forced - Postponed | 100-Fossil-Steam
1990 | Boiler performance testing (use code 9999 for total unit performance testing) | Boiler | Miscellaneous (Boiler) | D3 | Forced - Postponed | 2021 | Coal | CC | 100 | Fossil-Steam | WECC | Winter | 1090.8331 | 374 | 1 | 1 | 1990-Boiler performance testing (use code 9999 for total unit performance testing) | D3-Forced - Postponed | 100-Fossil-Steam
1990 | Boiler performance testing (use code 9999 for total unit performance testing) | Boiler | Miscellaneous (Boiler) | D1 | Forced - Immediate | 2021 | Coal | CC | 100 | Fossil-Steam | RFC | Winter | 678.5165 | 370.1 | 1 | 1 | 1990-Boiler performance testing (use code 9999 for total unit performance testing) | D1-Forced - Immediate | 100-Fossil-Steam
1990 | Boiler performance testing (use code 9999 for total unit performance testing) | Boiler | Miscellaneous (Boiler) | D1 | Forced - Immediate | 2021 | Coal | LI | 100 | Fossil-Steam | TRE | Off-Peak | 17.2425 | 68.97 | 1 | 1 | 1990-Boiler performance testing (use code 9999 for total unit performance testing) | D1-Forced - Immediate | 100-Fossil-Steam
1990 | Boiler performance testing (use code 9999 for total unit performance testing) | Boiler | Miscellaneous (Boiler) | D3 | Forced - Postponed | 2021 | Coal | CC | 100 | Fossil-Steam | WECC | Off-Peak | 3718.4 | 448 | 1 | 1 | 1990-Boiler performance testing (use code 9999 for total unit performance testing) | D3-Forced - Postponed | 100-Fossil-Steam
1990 | Boiler performance testing (use code 9999 for total unit performance testing) | Boiler | Miscellaneous (Boiler) | D3 | Forced - Postponed | 2021 | Coal | CC | 100 | Fossil-Steam | WECC | Summer | 1704 | 142 | 1 | 1 | 1990-Boiler performance testing (use code 9999 for total unit performance testing) | D3-Forced - Postponed | 100-Fossil-Steam
1990 | Boiler performance testing (use code 9999 for total unit performance testing) | Boiler | Miscellaneous (Boiler) | D3 | Forced - Postponed | 2021 | Coal | CC | 100 | Fossil-Steam | WECC | Summer | 2749.5 | 423 | 1 | 1 | 1990-Boiler performance testing (use code 9999 for total unit performance testing) | D3-Forced - Postponed | 100-Fossil-Steam
1990 | Boiler performance testing (use code 9999 for total unit performance testing) | Boiler | Miscellaneous (Boiler) | D3 | Forced - Postponed | 2021 | Coal | CC | 100 | Fossil-Steam | WECC | Winter | 113.8999 | 201 | 1 | 1 | 1990-Boiler performance testing (use code 9999 for total unit performance testing) | D3-Forced - Postponed | 100-Fossil-Steam
1990 | Boiler performance testing (use code 9999 for total unit performance testing) | Boiler | Miscellaneous (Boiler) | D3 | Forced - Postponed | 2021 | Coal | CC | 100 | Fossil-Steam | WECC | Winter | 678.5333 | 56 | 1 | 1 | 1990-Boiler performance testing (use code 9999 for total unit performance testing) | D3-Forced - Postponed | 100-Fossil-Steam
1990 | Boiler performance testing (use code 9999 for total unit performance testing) | Boiler | Miscellaneous (Boiler) | D1 | Forced - Immediate | 2021 | Coal | LI | 100 | Fossil-Steam | TRE | Off-Peak | 21.375 | 67.5 | 1 | 1 | 1990-Boiler performance testing (use code 9999 for total unit performance testing) | D1-Forced - Immediate | 100-Fossil-Steam
1990 | Boiler performance testing (use code 9999 for total unit performance testing) | Boiler | Miscellaneous (Boiler) | D1 | Forced - Immediate | 2021 | Coal | LI | 100 | Fossil-Steam | TRE | Summer | 20.905 | 33.9 | 1 | 1 | 1990-Boiler performance testing (use code 9999 for total unit performance testing) | D1-Forced - Immediate | 100-Fossil-Steam
1990 | Boiler performance testing (use code 9999 for total unit performance testing) | Boiler | Miscellaneous (Boiler) | D1 | Forced - Immediate | 2021 | Coal | LI | 100 | Fossil-Steam | TRE | Summer | 22.05 | 37.8 | 1 | 1 | 1990-Boiler performance testing (use code 9999 for total unit performance testing) | D1-Forced - Immediate | 100-Fossil-Steam
1990 | Boiler performance testing (use code 9999 for total unit performance testing) | Boiler | Miscellaneous (Boiler) | D1 | Forced - Immediate | 2021 | Coal | LI | 100 | Fossil-Steam | TRE | Summer | 62.8048 | 27.11 | 1 | 1 | 1990-Boiler performance testing (use code 9999 for total unit performance testing) | D1-Forced - Immediate | 100-Fossil-Steam
1990 | Boiler performance testing (use code 9999 for total unit performance testing) | Boiler | Miscellaneous (Boiler) | D3 | Forced - Postponed | 2021 | Coal | CC | 100 | Fossil-Steam | WECC | Summer | 21.0166 | 97 | 1 | 1 | 1990-Boiler performance testing (use code 9999 for total unit performance testing) | D3-Forced - Postponed | 100-Fossil-Steam
1990 | Boiler performance testing (use code 9999 for total unit performance testing) | Boiler | Miscellaneous (Boiler) | D3 | Forced - Postponed | 2021 | Coal | CC | 100 | Fossil-Steam | WECC | Summer | 83.05 | 151 | 1 | 1 | 1990-Boiler performance testing (use code 9999 for total unit performance testing) | D3-Forced - Postponed | 100-Fossil-Steam
1990 | Boiler performance testing (use code 9999 for total unit performance testing) | Boiler | Miscellaneous (Boiler) | D3 | Forced - Postponed | 2021 | Coal | CC | 100 | Fossil-Steam | WECC | Summer | 292.3664 | 358 | 1 | 1 | 1990-Boiler performance testing (use code 9999 for total unit performance testing) | D3-Forced - Postponed | 100-Fossil-Steam
1990 | Boiler performance testing (use code 9999 for total unit performance testing) | Boiler | Miscellaneous (Boiler) | D3 | Forced - Postponed | 2021 | Coal | CC | 100 | Fossil-Steam | WECC | Summer | 445 | 445 | 1 | 1 | 1990-Boiler performance testing (use code 9999 for total unit performance testing) | D3-Forced - Postponed | 100-Fossil-Steam
1990 | Boiler performance testing (use code 9999 for total unit performance testing) | Boiler | Miscellaneous (Boiler) | D3 | Forced - Postponed | 2021 | Coal | CC | 100 | Fossil-Steam | WECC | Winter | 190.9 | 166 | 1 | 1 | 1990-Boiler performance testing (use code 9999 for total unit performance testing) | D3-Forced - Postponed | 100-Fossil-Steam
1990 | Boiler performance testing (use code 9999 for total unit performance testing) | Boiler | Miscellaneous (Boiler) | D3 | Forced - Postponed | 2021 | Coal | CC | 100 | Fossil-Steam | WECC | Winter | 441 | 180 | 1 | 1 | 1990-Boiler performance testing (use code 9999 for total unit performance testing) | D3-Forced - Postponed | 100-Fossil-Steam
1990 | Boiler performance testing (use code 9999 for total unit performance testing) | Boiler | Miscellaneous (Boiler) | D1 | Forced - Immediate | 2021 | Coal | CC | 100 | Fossil-Steam | RFC | Off-Peak | 553.3332 | 200 | 1 | 1 | 1990-Boiler performance testing (use code 9999 for total unit performance testing) | D1-Forced - Immediate | 100-Fossil-Steam
1990 | Boiler performance testing (use code 9999 for total unit performance testing) | Boiler | Miscellaneous (Boiler) | D1 | Forced - Immediate | 2021 | Coal | CC | 100 | Fossil-Steam | SERC | Summer | 170.28 | 283.8 | 1 | 1 | 1990-Boiler performance testing (use code 9999 for total unit performance testing) | D1-Forced - Immediate | 100-Fossil-Steam
1990 | Boiler performance testing (use code 9999 for total unit performance testing) | Boiler | Miscellaneous (Boiler) | D3 | Forced - Postponed | 2021 | Coal | CC | 100 | Fossil-Steam | WECC | Summer | 295.9832 | 301 | 1 | 1 | 1990-Boiler performance testing (use code 9999 for total unit performance testing) | D3-Forced - Postponed | 100-Fossil-Steam
1990 | Boiler performance testing (use code 9999 for total unit performance testing) | Boiler | Miscellaneous (Boiler) | D3 | Forced - Postponed | 2021 | Coal | CC | 100 | Fossil-Steam | WECC | Summer | 2238.5998 | 369 | 1 | 1 | 1990-Boiler performance testing (use code 9999 for total unit performance testing) | D3-Forced - Postponed | 100-Fossil-Steam
1990 | Boiler performance testing (use code 9999 for total unit performance testing) | Boiler | Miscellaneous (Boiler) | D3 | Forced - Postponed | 2021 | Coal | CC | 100 | Fossil-Steam | WECC | Summer | 24.8 | 48 | 1 | 1 | 1990-Boiler performance testing (use code 9999 for total unit performance testing) | D3-Forced - Postponed | 100-Fossil-Steam
1990 | Boiler performance testing (use code 9999 for total unit performance testing) | Boiler | Miscellaneous (Boiler) | D3 | Forced - Postponed | 2021 | Coal | CC | 100 | Fossil-Steam | WECC | Summer | 1424.5 | 370 | 1 | 1 | 1990-Boiler performance testing (use code 9999 for total unit performance testing) | D3-Forced - Postponed | 100-Fossil-Steam
1990 | Boiler performance testing (use code 9999 for total unit performance testing) | Boiler | Miscellaneous (Boiler) | D3 | Forced - Postponed | 2021 | Coal | CC | 100 | Fossil-Steam | WECC | Summer | 2415.3164 | 463 | 1 | 1 | 1990-Boiler performance testing (use code 9999 for total unit performance testing) | D3-Forced - Postponed | 100-Fossil-Steam
1990 | Boiler performance testing (use code 9999 for total unit performance testing) | Boiler | Miscellaneous (Boiler) | D3 | Forced - Postponed | 2021 | Coal | CC | 100 | Fossil-Steam | WECC | Winter | 267.3166 | 43 | 1 | 1 | 1990-Boiler performance testing (use code 9999 for total unit performance testing) | D3-Forced - Postponed | 100-Fossil-Steam
1990 | Boiler performance testing (use code 9999 for total unit performance testing) | Boiler | Miscellaneous (Boiler) | D3 | Forced - Postponed | 2021 | Coal | LI | 100 | Fossil-Steam | TRE | Off-Peak | 405.5333 | 77 | 1 | 1 | 1990-Boiler performance testing (use code 9999 for total unit performance testing) | D3-Forced - Postponed | 100-Fossil-Steam
1990 | Boiler performance testing (use code 9999 for total unit performance testing) | Boiler | Miscellaneous (Boiler) | D1 | Forced - Immediate | 2021 | Coal | CC | 100 | Fossil-Steam | RFC | Off-Peak | 490 | 350 | 1 | 1 | 1990-Boiler performance testing (use code 9999 for total unit performance testing) | D1-Forced - Immediate | 100-Fossil-Steam
1990 | Boiler performance testing (use code 9999 for total unit performance testing) | Boiler | Miscellaneous (Boiler) | D1 | Forced - Immediate | 2021 | Coal | LI | 100 | Fossil-Steam | TRE | Summer | 18.7408 | 26.15 | 1 | 1 | 1990-Boiler performance testing (use code 9999 for total unit performance testing) | D1-Forced - Immediate | 100-Fossil-Steam
1990 | Boiler performance testing (use code 9999 for total unit performance testing) | Boiler | Miscellaneous (Boiler) | D3 | Forced - Postponed | 2021 | Coal | CC | 100 | Fossil-Steam | WECC | Summer | 218.6665 | 410 | 1 | 1 | 1990-Boiler performance testing (use code 9999 for total unit performance testing) | D3-Forced - Postponed | 100-Fossil-Steam
1990 | Boiler performance testing (use code 9999 for total unit performance testing) | Boiler | Miscellaneous (Boiler) | D3 | Forced - Postponed | 2021 | Coal | CC | 100 | Fossil-Steam | WECC | Summer | 371 | 371 | 1 | 1 | 1990-Boiler performance testing (use code 9999 for total unit performance testing) | D3-Forced - Postponed | 100-Fossil-Steam
1990 | Boiler performance testing (use code 9999 for total unit performance testing) | Boiler | Miscellaneous (Boiler) | D3 | Forced - Postponed | 2021 | Coal | CC | 100 | Fossil-Steam | WECC | Summer | 415.3333 | 35 | 1 | 1 | 1990-Boiler performance testing (use code 9999 for total unit performance testing) | D3-Forced - Postponed | 100-Fossil-Steam
1990 | Boiler performance testing (use code 9999 for total unit performance testing) | Boiler | Miscellaneous (Boiler) | D3 | Forced - Postponed | 2021 | Coal | CC | 100 | Fossil-Steam | WECC | Summer | 872 | 436 | 1 | 1 | 1990-Boiler performance testing (use code 9999 for total unit performance testing) | D3-Forced - Postponed | 100-Fossil-Steam
1990 | Boiler performance testing (use code 9999 for total unit performance testing) | Boiler | Miscellaneous (Boiler) | D3 | Forced - Postponed | 2021 | Coal | CC | 100 | Fossil-Steam | WECC | Summer | 1334.6664 | 364 | 1 | 1 | 1990-Boiler performance testing (use code 9999 for total unit performance testing) | D3-Forced - Postponed | 100-Fossil-Steam
1990 | Boiler performance testing (use code 9999 for total unit performance testing) | Boiler | Miscellaneous (Boiler) | D3 | Forced - Postponed | 2021 | Coal | CC | 100 | Fossil-Steam | WECC | Summer | 3204 | 356 | 1 | 1 | 1990-Boiler performance testing (use code 9999 for total unit performance testing) | D3-Forced - Postponed | 100-Fossil-Steam
1990 | Boiler performance testing (use code 9999 for total unit performance testing) | Boiler | Miscellaneous (Boiler) | D3 | Forced - Postponed | 2021 | Coal | CC | 100 | Fossil-Steam | WECC | Winter | 94.35 | 51 | 1 | 1 | 1990-Boiler performance testing (use code 9999 for total unit performance testing) | D3-Forced - Postponed | 100-Fossil-Steam
1999 | Boiler; miscellaneous | Boiler | Miscellaneous (Boiler) | D1 | Forced - Immediate | 2021 | Coal | CC | 100 | Fossil-Steam | RFC | Summer | 826.8731 | 400.1 | 1 | 1 | 1999-Boiler; miscellaneous | D1-Forced - Immediate | 100-Fossil-Steam
1999 | Boiler; miscellaneous | Boiler | Miscellaneous (Boiler) | D1 | Forced - Immediate | 2021 | Coal | CC | 100 | Fossil-Steam | TRE | Summer | 30553.5 | 15 | 1 | 1 | 1999-Boiler; miscellaneous | D1-Forced - Immediate | 100-Fossil-Steam
1999 | Boiler; miscellaneous | Boiler | Miscellaneous (Boiler) | D1 | Forced - Immediate | 2021 | Coal | OS | 100 | Fossil-Steam | SERC | Off-Peak | 77.0667 | 17 | 1 | 1 | 1999-Boiler; miscellaneous | D1-Forced - Immediate | 100-Fossil-Steam
1999 | Boiler; miscellaneous | Boiler | Miscellaneous (Boiler) | D1 | Forced - Immediate | 2021 | Coal | OS | 100 | Fossil-Steam | RFC | Summer | 769.5333 | 9.7 | 1 | 1 | 1999-Boiler; miscellaneous | D1-Forced - Immediate | 100-Fossil-Steam
1999 | Boiler; miscellaneous | Boiler | Miscellaneous (Boiler) | D1 | Forced - Immediate | 2021 | Gas | GG | 100 | Fossil-Steam | MRO | Off-Peak | 226.7833 | 11 | 1 | 1 | 1999-Boiler; miscellaneous | D1-Forced - Immediate | 100-Fossil-Steam
1999 | Boiler; miscellaneous | Boiler | Miscellaneous (Boiler) | D1 | Forced - Immediate | 2021 | Gas | GG | 100 | Fossil-Steam | NPCC | Summer | 24.9999 | 150 | 1 | 1 | 1999-Boiler; miscellaneous | D1-Forced - Immediate | 100-Fossil-Steam
1999 | Boiler; miscellaneous | Boiler | Miscellaneous (Boiler) | D2 | Forced - Delayed | 2021 | Coal | CC | 100 | Fossil-Steam | RFC | Off-Peak | 9 | 1.8 | 1 | 1 | 1999-Boiler; miscellaneous | D2-Forced - Delayed | 100-Fossil-Steam
1999 | Boiler; miscellaneous | Boiler | Miscellaneous (Boiler) | D2 | Forced - Delayed | 2021 | Coal | CC | 100 | Fossil-Steam | RFC | Off-Peak | 10.98 | 1.83 | 1 | 1 | 1999-Boiler; miscellaneous | D2-Forced - Delayed | 100-Fossil-Steam
1999 | Boiler; miscellaneous | Boiler | Miscellaneous (Boiler) | D2 | Forced - Delayed | 2021 | Coal | CC | 100 | Fossil-Steam | RFC | Off-Peak | 12 | 2.4 | 1 | 1 | 1999-Boiler; miscellaneous | D2-Forced - Delayed | 100-Fossil-Steam
1999 | Boiler; miscellaneous | Boiler | Miscellaneous (Boiler) | D2 | Forced - Delayed | 2021 | Coal | CC | 100 | Fossil-Steam | RFC | Off-Peak | 32.4 | 3.6 | 1 | 1 | 1999-Boiler; miscellaneous | D2-Forced - Delayed | 100-Fossil-Steam
1999 | Boiler; miscellaneous | Boiler | Miscellaneous (Boiler) | D2 | Forced - Delayed | 2021 | Coal | CC | 100 | Fossil-Steam | RFC | Summer | 1.89 | 0.63 | 1 | 1 | 1999-Boiler; miscellaneous | D2-Forced - Delayed | 100-Fossil-Steam
1999 | Boiler; miscellaneous | Boiler | Miscellaneous (Boiler) | D2 | Forced - Delayed | 2021 | Coal | CC | 100 | Fossil-Steam | RFC | Summer | 3.9 | 1.3 | 1 | 2 | 1999-Boiler; miscellaneous | D2-Forced - Delayed | 100-Fossil-Steam
1999 | Boiler; miscellaneous | Boiler | Miscellaneous (Boiler) | D2 | Forced - Delayed | 2021 | Coal | CC | 100 | Fossil-Steam | RFC | Summer | 5.01 | 1.67 | 2 | 3 | 1999-Boiler; miscellaneous | D2-Forced - Delayed | 100-Fossil-Steam
1999 | Boiler; miscellaneous | Boiler | Miscellaneous (Boiler) | D2 | Forced - Delayed | 2021 | Coal | CC | 100 | Fossil-Steam | RFC | Summer | 5.1 | 1.7 | 2 | 4 | 1999-Boiler; miscellaneous | D2-Forced - Delayed | 100-Fossil-Steam
1999 | Boiler; miscellaneous | Boiler | Miscellaneous (Boiler) | D2 | Forced - Delayed | 2021 | Coal | CC | 100 | Fossil-Steam | RFC | Summer | 6.99 | 2.33 | 2 | 3 | 1999-Boiler; miscellaneous | D2-Forced - Delayed | 100-Fossil-Steam
1999 | Boiler; miscellaneous | Boiler | Miscellaneous (Boiler) | D2 | Forced - Delayed | 2021 | Coal | CC | 100 | Fossil-Steam | RFC | Summer | 8 | 2 | 5 | 8 | 1999-Boiler; miscellaneous | D2-Forced - Delayed | 100-Fossil-Steam
1999 | Boiler; miscellaneous | Boiler | Miscellaneous (Boiler) | D2 | Forced - Delayed | 2021 | Coal | CC | 100 | Fossil-Steam | RFC | Summer | 8 | 4 | 2 | 2 | 1999-Boiler; miscellaneous | D2-Forced - Delayed | 100-Fossil-Steam
1999 | Boiler; miscellaneous | Boiler | Miscellaneous (Boiler) | D2 | Forced - Delayed | 2021 | Coal | CC | 100 | Fossil-Steam | RFC | Summer | 8.8 | 2.2 | 1 | 1 | 1999-Boiler; miscellaneous | D2-Forced - Delayed | 100-Fossil-Steam
1999 | Boiler; miscellaneous | Boiler | Miscellaneous (Boiler) | D2 | Forced - Delayed | 2021 | Coal | CC | 100 | Fossil-Steam | RFC | Summer | 9 | 3 | 2 | 2 | 1999-Boiler; miscellaneous | D2-Forced - Delayed | 100-Fossil-Steam
1999 | Boiler; miscellaneous | Boiler | Miscellaneous (Boiler) | D2 | Forced - Delayed | 2021 | Coal | CC | 100 | Fossil-Steam | RFC | Summer | 18 | 1.8 | 1 | 1 | 1999-Boiler; miscellaneous | D2-Forced - Delayed | 100-Fossil-Steam
1999 | Boiler; miscellaneous | Boiler | Miscellaneous (Boiler) | D2 | Forced - Delayed | 2021 | Coal | CC | 100 | Fossil-Steam | RFC | Summer | 21.6 | 2.7 | 2 | 2 | 1999-Boiler; miscellaneous | D2-Forced - Delayed | 100-Fossil-Steam
1999 | Boiler; miscellaneous | Boiler | Miscellaneous (Boiler) | D2 | Forced - Delayed | 2021 | Coal | CC | 100 | Fossil-Steam | RFC | Summer | 21.96 | 2.44 | 1 | 1 | 1999-Boiler; miscellaneous | D2-Forced - Delayed | 100-Fossil-Steam
1999 | Boiler; miscellaneous | Boiler | Miscellaneous (Boiler) | D2 | Forced - Delayed | 2021 | Coal | CC | 100 | Fossil-Steam | RFC | Summer | 29.4 | 2.1 | 1 | 1 | 1999-Boiler; miscellaneous | D2-Forced - Delayed | 100-Fossil-Steam
1999 | Boiler; miscellaneous | Boiler | Miscellaneous (Boiler) | D2 | Forced - Delayed | 2021 | Coal | CC | 100 | Fossil-Steam | RFC | Summer | 32.2 | 2.3 | 1 | 1 | 1999-Boiler; miscellaneous | D2-Forced - Delayed | 100-Fossil-Steam
1999 | Boiler; miscellaneous | Boiler | Miscellaneous (Boiler) | D2 | Forced - Delayed | 2021 | Coal | CC | 100 | Fossil-Steam | SERC | Summer | 66.3667 | 22 | 1 | 1 | 1999-Boiler; miscellaneous | D2-Forced - Delayed | 100-Fossil-Steam
1999 | Boiler; miscellaneous | Boiler | Miscellaneous (Boiler) | D2 | Forced - Delayed | 2021 | Coal | CC | 100 | Fossil-Steam | RFC | Winter | 3 | 1 | 2 | 2 | 1999-Boiler; miscellaneous | D2-Forced - Delayed | 100-Fossil-Steam
1999 | Boiler; miscellaneous | Boiler | Miscellaneous (Boiler) | D2 | Forced - Delayed | 2021 | Coal | CC | 100 | Fossil-Steam | RFC | Winter | 5.01 | 1.67 | 1 | 1 | 1999-Boiler; miscellaneous | D2-Forced - Delayed | 100-Fossil-Steam
1999 | Boiler; miscellaneous | Boiler | Miscellaneous (Boiler) | D2 | Forced - Delayed | 2021 | Coal | CC | 100 | Fossil-Steam | RFC | Winter | 13 | 6.5 | 1 | 2 | 1999-Boiler; miscellaneous | D2-Forced - Delayed | 100-Fossil-Steam
1999 | Boiler; miscellaneous | Boiler | Miscellaneous (Boiler) | D2 | Forced - Delayed | 2021 | Coal | CC | 100 | Fossil-Steam | RFC | Winter | 23 | 5.75 | 1 | 1 | 1999-Boiler; miscellaneous | D2-Forced - Delayed | 100-Fossil-Steam
1999 | Boiler; miscellaneous | Boiler | Miscellaneous (Boiler) | U1 | Forced - Immediate | 2021 | Coal | CC | 100 | Fossil-Steam | RFC | Off-Peak | 2970 | 198 | 1 | 1 | 1999-Boiler; miscellaneous | U1-Forced - Immediate | 100-Fossil-Steam
1999 | Boiler; miscellaneous | Boiler | Miscellaneous (Boiler) | D1 | Forced - Immediate | 2021 | Coal | CC | 100 | Fossil-Steam | RFC | Summer | 19.4999 | 90 | 1 | 1 | 1999-Boiler; miscellaneous | D1-Forced - Immediate | 100-Fossil-Steam
1999 | Boiler; miscellaneous | Boiler | Miscellaneous (Boiler) | D1 | Forced - Immediate | 2021 | Coal | CC | 100 | Fossil-Steam | RFC | Summer | 45.85 | 7 | 1 | 1 | 1999-Boiler; miscellaneous | D1-Forced - Immediate | 100-Fossil-Steam
1999 | Boiler; miscellaneous | Boiler | Miscellaneous (Boiler) | D1 | Forced - Immediate | 2021 | Coal | CC | 100 | Fossil-Steam | RFC | Summer | 3513 | 90 | 1 | 1 | 1999-Boiler; miscellaneous | D1-Forced - Immediate | 100-Fossil-Steam
1999 | Boiler; miscellaneous | Boiler | Miscellaneous (Boiler) | D1 | Forced - Immediate | 2021 | Coal | CC | 100 | Fossil-Steam | RFC | Summer | 6533.3332 | 250 | 1 | 1 | 1999-Boiler; miscellaneous | D1-Forced - Immediate | 100-Fossil-Steam
1999 | Boiler; miscellaneous | Boiler | Miscellaneous (Boiler) | D1 | Forced - Immediate | 2021 | Coal | LI | 100 | Fossil-Steam | MRO | Summer | 596.9165 | 247 | 1 | 1 | 1999-Boiler; miscellaneous | D1-Forced - Immediate | 100-Fossil-Steam
1999 | Boiler; miscellaneous | Boiler | Miscellaneous (Boiler) | D1 | Forced - Immediate | 2021 | Coal | OS | 100 | Fossil-Steam | NPCC | Summer | 68.5667 | 22 | 1 | 1 | 1999-Boiler; miscellaneous | D1-Forced - Immediate | 100-Fossil-Steam
1999 | Boiler; miscellaneous | Boiler | Miscellaneous (Boiler) | D1 | Forced - Immediate | 2021 | Other | WD | 100 | Fossil-Steam | NPCC | Off-Peak | 122.9167 | 25 | 1 | 1 | 1999-Boiler; miscellaneous | D1-Forced - Immediate | 100-Fossil-Steam
1999 | Boiler; miscellaneous | Boiler | Miscellaneous (Boiler) | D2 | Forced - Delayed | 2021 | Coal | CC | 100 | Fossil-Steam | RFC | Off-Peak | 1.9 | 1.9 | 1 | 1 | 1999-Boiler; miscellaneous | D2-Forced - Delayed | 100-Fossil-Steam
1999 | Boiler; miscellaneous | Boiler | Miscellaneous (Boiler) | D2 | Forced - Delayed | 2021 | Coal | CC | 100 | Fossil-Steam | RFC | Off-Peak | 13.02 | 2.17 | 1 | 2 | 1999-Boiler; miscellaneous | D2-Forced - Delayed | 100-Fossil-Steam
1999 | Boiler; miscellaneous | Boiler | Miscellaneous (Boiler) | D2 | Forced - Delayed | 2021 | Coal | CC | 100 | Fossil-Steam | RFC | Off-Peak | 19.89 | 1.53 | 1 | 1 | 1999-Boiler; miscellaneous | D2-Forced - Delayed | 100-Fossil-Steam
1999 | Boiler; miscellaneous | Boiler | Miscellaneous (Boiler) | D2 | Forced - Delayed | 2021 | Coal | CC | 100 | Fossil-Steam | RFC | Off-Peak | 21 | 3 | 2 | 2 | 1999-Boiler; miscellaneous | D2-Forced - Delayed | 100-Fossil-Steam
1999 | Boiler; miscellaneous | Boiler | Miscellaneous (Boiler) | D2 | Forced - Delayed | 2021 | Coal | CC | 100 | Fossil-Steam | RFC | Off-Peak | 25 | 25 | 1 | 1 | 1999-Boiler; miscellaneous | D2-Forced - Delayed | 100-Fossil-Steam
1999 | Boiler; miscellaneous | Boiler | Miscellaneous (Boiler) | D2 | Forced - Delayed | 2021 | Coal | CC | 100 | Fossil-Steam | RFC | Summer | 2.6 | 1.3 | 1 | 1 | 1999-Boiler; miscellaneous | D2-Forced - Delayed | 100-Fossil-Steam
1999 | Boiler; miscellaneous | Boiler | Miscellaneous (Boiler) | D2 | Forced - Delayed | 2021 | Coal | CC | 100 | Fossil-Steam | RFC | Summer | 5 | 1 | 3 | 3 | 1999-Boiler; miscellaneous | D2-Forced - Delayed | 100-Fossil-Steam
1999 | Boiler; miscellaneous | Boiler | Miscellaneous (Boiler) | D2 | Forced - Delayed | 2021 | Coal | CC | 100 | Fossil-Steam | RFC | Summer | 7.98 | 1.33 | 1 | 1 | 1999-Boiler; miscellaneous | D2-Forced - Delayed | 100-Fossil-Steam
1999 | Boiler; miscellaneous | Boiler | Miscellaneous (Boiler) | D2 | Forced - Delayed | 2021 | Coal | CC | 100 | Fossil-Steam | RFC | Summer | 8 | 1.6 | 1 | 1 | 1999-Boiler; miscellaneous | D2-Forced - Delayed | 100-Fossil-Steam
1999 | Boiler; miscellaneous | Boiler | Miscellaneous (Boiler) | D2 | Forced - Delayed | 2021 | Coal | CC | 100 | Fossil-Steam | RFC | Summer | 13 | 2.6 | 2 | 2 | 1999-Boiler; miscellaneous | D2-Forced - Delayed | 100-Fossil-Steam
1999 | Boiler; miscellaneous | Boiler | Miscellaneous (Boiler) | D2 | Forced - Delayed | 2021 | Coal | CC | 100 | Fossil-Steam | RFC | Summer | 22.8 | 5.7 | 1 | 1 | 1999-Boiler; miscellaneous | D2-Forced - Delayed | 100-Fossil-Steam
1999 | Boiler; miscellaneous | Boiler | Miscellaneous (Boiler) | D2 | Forced - Delayed | 2021 | Coal | CC | 100 | Fossil-Steam | RFC | Summer | 36 | 3 | 1 | 1 | 1999-Boiler; miscellaneous | D2-Forced - Delayed | 100-Fossil-Steam
1999 | Boiler; miscellaneous | Boiler | Miscellaneous (Boiler) | D2 | Forced - Delayed | 2021 | Coal | CC | 100 | Fossil-Steam | RFC | Winter | 3 | 3 | 6 | 9 | 1999-Boiler; miscellaneous | D2-Forced - Delayed | 100-Fossil-Steam
1999 | Boiler; miscellaneous | Boiler | Miscellaneous (Boiler) | D2 | Forced - Delayed | 2021 | Coal | CC | 100 | Fossil-Steam | RFC | Winter | 3.9 | 1.3 | 2 | 2 | 1999-Boiler; miscellaneous | D2-Forced - Delayed | 100-Fossil-Steam
1999 | Boiler; miscellaneous | Boiler | Miscellaneous (Boiler) | D2 | Forced - Delayed | 2021 | Coal | CC | 100 | Fossil-Steam | RFC | Winter | 5 | 2.5 | 2 | 3 | 1999-Boiler; miscellaneous | D2-Forced - Delayed | 100-Fossil-Steam
1999 | Boiler; miscellaneous | Boiler | Miscellaneous (Boiler) | D2 | Forced - Delayed | 2021 | Coal | CC | 100 | Fossil-Steam | RFC | Winter | 7 | 7 | 1 | 1 | 1999-Boiler; miscellaneous | D2-Forced - Delayed | 100-Fossil-Steam
1999 | Boiler; miscellaneous | Boiler | Miscellaneous (Boiler) | D2 | Forced - Delayed | 2021 | Coal | CC | 100 | Fossil-Steam | RFC | Winter | 14.98 | 2.14 | 1 | 1 | 1999-Boiler; miscellaneous | D2-Forced - Delayed | 100-Fossil-Steam
1999 | Boiler; miscellaneous | Boiler | Miscellaneous (Boiler) | D2 | Forced - Delayed | 2021 | Coal | CC | 100 | Fossil-Steam | RFC | Winter | 20 | 2.5 | 1 | 1 | 1999-Boiler; miscellaneous | D2-Forced - Delayed | 100-Fossil-Steam
1999 | Boiler; miscellaneous | Boiler | Miscellaneous (Boiler) | D2 | Forced - Delayed | 2021 | Coal | CC | 100 | Fossil-Steam | RFC | Winter | 44.1 | 0.7 | 1 | 1 | 1999-Boiler; miscellaneous | D2-Forced - Delayed | 100-Fossil-Steam
1999 | Boiler; miscellaneous | Boiler | Miscellaneous (Boiler) | D2 | Forced - Delayed | 2021 | Coal | CC | 100 | Fossil-Steam | RFC | Winter | 45.99 | 6.57 | 1 | 1 | 1999-Boiler; miscellaneous | D2-Forced - Delayed | 100-Fossil-Steam
1999 | Boiler; miscellaneous | Boiler | Miscellaneous (Boiler) | D2 | Forced - Delayed | 2021 | Coal | CC | 100 | Fossil-Steam | RFC | Winter | 47.97 | 5.33 | 1 | 1 | 1999-Boiler; miscellaneous | D2-Forced - Delayed | 100-Fossil-Steam
1999 | Boiler; miscellaneous | Boiler | Miscellaneous (Boiler) | D2 | Forced - Delayed | 2021 | Coal | LI | 100 | Fossil-Steam | TRE | Off-Peak | 1937.6 | 692 | 1 | 1 | 1999-Boiler; miscellaneous | D2-Forced - Delayed | 100-Fossil-Steam
1999 | Boiler; miscellaneous | Boiler | Miscellaneous (Boiler) | U1 | Forced - Immediate | 2021 | Coal | CC | 100 | Fossil-Steam | SERC | Off-Peak | 1262.25 | 495 | 1 | 1 | 1999-Boiler; miscellaneous | U1-Forced - Immediate | 100-Fossil-Steam
1999 | Boiler; miscellaneous | Boiler | Miscellaneous (Boiler) | D1 | Forced - Immediate | 2021 | Coal | OS | 100 | Fossil-Steam | RFC | Summer | 0 | 0 | 1 | 4 | 1999-Boiler; miscellaneous | D1-Forced - Immediate | 100-Fossil-Steam
1999 | Boiler; miscellaneous | Boiler | Miscellaneous (Boiler) | D1 | Forced - Immediate | 2021 | Coal | OS | 100 | Fossil-Steam | RFC | Winter | 0 | 0 | 1 | 6 | 1999-Boiler; miscellaneous | D1-Forced - Immediate | 100-Fossil-Steam
1999 | Boiler; miscellaneous | Boiler | Miscellaneous (Boiler) | D1 | Forced - Immediate | 2021 | Gas | GG | 100 | Fossil-Steam | NPCC | Off-Peak | 140 | 175 | 1 | 1 | 1999-Boiler; miscellaneous | D1-Forced - Immediate | 100-Fossil-Steam
1999 | Boiler; miscellaneous | Boiler | Miscellaneous (Boiler) | D2 | Forced - Delayed | 2021 | Coal | CC | 100 | Fossil-Steam | RFC | Off-Peak | 0.7 | 0.7 | 1 | 1 | 1999-Boiler; miscellaneous | D2-Forced - Delayed | 100-Fossil-Steam
1999 | Boiler; miscellaneous | Boiler | Miscellaneous (Boiler) | D2 | Forced - Delayed | 2021 | Coal | CC | 100 | Fossil-Steam | RFC | Off-Peak | 5 | 2.5 | 2 | 3 | 1999-Boiler; miscellaneous | D2-Forced - Delayed | 100-Fossil-Steam
1999 | Boiler; miscellaneous | Boiler | Miscellaneous (Boiler) | D2 | Forced - Delayed | 2021 | Coal | CC | 100 | Fossil-Steam | RFC | Off-Peak | 6 | 1.5 | 1 | 1 | 1999-Boiler; miscellaneous | D2-Forced - Delayed | 100-Fossil-Steam
1999 | Boiler; miscellaneous | Boiler | Miscellaneous (Boiler) | D2 | Forced - Delayed | 2021 | Coal | CC | 100 | Fossil-Steam | RFC | Off-Peak | 6.3 | 3.15 | 1 | 1 | 1999-Boiler; miscellaneous | D2-Forced - Delayed | 100-Fossil-Steam
1999 | Boiler; miscellaneous | Boiler | Miscellaneous (Boiler) | D2 | Forced - Delayed | 2021 | Coal | CC | 100 | Fossil-Steam | RFC | Off-Peak | 7 | 0.7 | 1 | 1 | 1999-Boiler; miscellaneous | D2-Forced - Delayed | 100-Fossil-Steam
1999 | Boiler; miscellaneous | Boiler | Miscellaneous (Boiler) | D2 | Forced - Delayed | 2021 | Coal | CC | 100 | Fossil-Steam | RFC | Off-Peak | 7 | 1.75 | 1 | 1 | 1999-Boiler; miscellaneous | D2-Forced - Delayed | 100-Fossil-Steam
1999 | Boiler; miscellaneous | Boiler | Miscellaneous (Boiler) | D2 | Forced - Delayed | 2021 | Coal | CC | 100 | Fossil-Steam | RFC | Off-Peak | 7 | 7 | 1 | 1 | 1999-Boiler; miscellaneous | D2-Forced - Delayed | 100-Fossil-Steam
1999 | Boiler; miscellaneous | Boiler | Miscellaneous (Boiler) | D2 | Forced - Delayed | 2021 | Coal | CC | 100 | Fossil-Steam | RFC | Off-Peak | 8.2 | 2.05 | 1 | 1 | 1999-Boiler; miscellaneous | D2-Forced - Delayed | 100-Fossil-Steam
1999 | Boiler; miscellaneous | Boiler | Miscellaneous (Boiler) | D2 | Forced - Delayed | 2021 | Coal | CC | 100 | Fossil-Steam | RFC | Off-Peak | 9 | 3 | 1 | 1 | 1999-Boiler; miscellaneous | D2-Forced - Delayed | 100-Fossil-Steam
1999 | Boiler; miscellaneous | Boiler | Miscellaneous (Boiler) | D2 | Forced - Delayed | 2021 | Coal | CC | 100 | Fossil-Steam | RFC | Off-Peak | 12.99 | 4.33 | 1 | 1 | 1999-Boiler; miscellaneous | D2-Forced - Delayed | 100-Fossil-Steam
1999 | Boiler; miscellaneous | Boiler | Miscellaneous (Boiler) | D2 | Forced - Delayed | 2021 | Coal | CC | 100 | Fossil-Steam | RFC | Off-Peak | 13 | 6.5 | 1 | 1 | 1999-Boiler; miscellaneous | D2-Forced - Delayed | 100-Fossil-Steam
1999 | Boiler; miscellaneous | Boiler | Miscellaneous (Boiler) | D2 | Forced - Delayed | 2021 | Coal | CC | 100 | Fossil-Steam | RFC | Off-Peak | 15 | 3.75 | 1 | 1 | 1999-Boiler; miscellaneous | D2-Forced - Delayed | 100-Fossil-Steam
1999 | Boiler; miscellaneous | Boiler | Miscellaneous (Boiler) | D2 | Forced - Delayed | 2021 | Coal | CC | 100 | Fossil-Steam | RFC | Summer | 3.1 | 3.1 | 1 | 1 | 1999-Boiler; miscellaneous | D2-Forced - Delayed | 100-Fossil-Steam
1999 | Boiler; miscellaneous | Boiler | Miscellaneous (Boiler) | D2 | Forced - Delayed | 2021 | Coal | CC | 100 | Fossil-Steam | RFC | Summer | 5 | 1.25 | 1 | 1 | 1999-Boiler; miscellaneous | D2-Forced - Delayed | 100-Fossil-Steam
1999 | Boiler; miscellaneous | Boiler | Miscellaneous (Boiler) | D2 | Forced - Delayed | 2021 | Coal | CC | 100 | Fossil-Steam | RFC | Summer | 15.99 | 5.33 | 1 | 1 | 1999-Boiler; miscellaneous | D2-Forced - Delayed | 100-Fossil-Steam
1999 | Boiler; miscellaneous | Boiler | Miscellaneous (Boiler) | D2 | Forced - Delayed | 2021 | Coal | CC | 100 | Fossil-Steam | RFC | Summer | 17.01 | 2.43 | 1 | 1 | 1999-Boiler; miscellaneous | D2-Forced - Delayed | 100-Fossil-Steam
1999 | Boiler; miscellaneous | Boiler | Miscellaneous (Boiler) | D2 | Forced - Delayed | 2021 | Coal | CC | 100 | Fossil-Steam | RFC | Summer | 27.6 | 2.3 | 1 | 1 | 1999-Boiler; miscellaneous | D2-Forced - Delayed | 100-Fossil-Steam
1999 | Boiler; miscellaneous | Boiler | Miscellaneous (Boiler) | D2 | Forced - Delayed | 2021 | Coal | CC | 100 | Fossil-Steam | RFC | Summer | 28.5 | 1.9 | 1 | 1 | 1999-Boiler; miscellaneous | D2-Forced - Delayed | 100-Fossil-Steam
1999 | Boiler; miscellaneous | Boiler | Miscellaneous (Boiler) | D2 | Forced - Delayed | 2021 | Coal | CC | 100 | Fossil-Steam | RFC | Summer | 29 | 2.9 | 1 | 1 | 1999-Boiler; miscellaneous | D2-Forced - Delayed | 100-Fossil-Steam
1999 | Boiler; miscellaneous | Boiler | Miscellaneous (Boiler) | D2 | Forced - Delayed | 2021 | Coal | CC | 100 | Fossil-Steam | RFC | Winter | 8 | 2 | 2 | 2 | 1999-Boiler; miscellaneous | D2-Forced - Delayed | 100-Fossil-Steam
1999 | Boiler; miscellaneous | Boiler | Miscellaneous (Boiler) | D2 | Forced - Delayed | 2021 | Coal | CC | 100 | Fossil-Steam | RFC | Winter | 10 | 5 | 1 | 1 | 1999-Boiler; miscellaneous | D2-Forced - Delayed | 100-Fossil-Steam
1999 | Boiler; miscellaneous | Boiler | Miscellaneous (Boiler) | D2 | Forced - Delayed | 2021 | Coal | CC | 100 | Fossil-Steam | RFC | Winter | 16.8 | 2.4 | 1 | 1 | 1999-Boiler; miscellaneous | D2-Forced - Delayed | 100-Fossil-Steam
1999 | Boiler; miscellaneous | Boiler | Miscellaneous (Boiler) | D2 | Forced - Delayed | 2021 | Coal | CC | 100 | Fossil-Steam | RFC | Winter | 17.01 | 2.43 | 1 | 1 | 1999-Boiler; miscellaneous | D2-Forced - Delayed | 100-Fossil-Steam
1999 | Boiler; miscellaneous | Boiler | Miscellaneous (Boiler) | D2 | Forced - Delayed | 2021 | Coal | CC | 100 | Fossil-Steam | RFC | Winter | 18 | 1 | 1 | 1 | 1999-Boiler; miscellaneous | D2-Forced - Delayed | 100-Fossil-Steam
1999 | Boiler; miscellaneous | Boiler | Miscellaneous (Boiler) | D2 | Forced - Delayed | 2021 | Coal | CC | 100 | Fossil-Steam | RFC | Winter | 18 | 4.5 | 1 | 1 | 1999-Boiler; miscellaneous | D2-Forced - Delayed | 100-Fossil-Steam
1999 | Boiler; miscellaneous | Boiler | Miscellaneous (Boiler) | D2 | Forced - Delayed | 2021 | Coal | CC | 100 | Fossil-Steam | RFC | Winter | 22.4 | 0.7 | 1 | 1 | 1999-Boiler; miscellaneous | D2-Forced - Delayed | 100-Fossil-Steam
1999 | Boiler; miscellaneous | Boiler | Miscellaneous (Boiler) | D2 | Forced - Delayed | 2021 | Coal | CC | 100 | Fossil-Steam | RFC | Winter | 49.98 | 7.14 | 1 | 1 | 1999-Boiler; miscellaneous | D2-Forced - Delayed | 100-Fossil-Steam
1999 | Boiler; miscellaneous | Boiler | Miscellaneous (Boiler) | U1 | Forced - Immediate | 2021 | Coal | CC | 100 | Fossil-Steam | MRO | Off-Peak | 1675 | 20.1 | 1 | 1 | 1999-Boiler; miscellaneous | U1-Forced - Immediate | 100-Fossil-Steam
1999 | Boiler; miscellaneous | Boiler | Miscellaneous (Boiler) | U1 | Forced - Immediate | 2021 | Coal | CC | 100 | Fossil-Steam | MRO | Summer | 96.86 | 20.04 | 1 | 1 | 1999-Boiler; miscellaneous | U1-Forced - Immediate | 100-Fossil-Steam
1999 | Boiler; miscellaneous | Boiler | Miscellaneous (Boiler) | D1 | Forced - Immediate | 2021 | Coal | CC | 100 | Fossil-Steam | RFC | Summer | 1152.4 | 172 | 1 | 1 | 1999-Boiler; miscellaneous | D1-Forced - Immediate | 100-Fossil-Steam
1999 | Boiler; miscellaneous | Boiler | Miscellaneous (Boiler) | D1 | Forced - Immediate | 2021 | Coal | CC | 100 | Fossil-Steam | WECC | Summer | 1428 | 136 | 1 | 1 | 1999-Boiler; miscellaneous | D1-Forced - Immediate | 100-Fossil-Steam
1999 | Boiler; miscellaneous | Boiler | Miscellaneous (Boiler) | D1 | Forced - Immediate | 2021 | Gas | GG | 100 | Fossil-Steam | NPCC | Off-Peak | 31.2 | 156 | 1 | 1 | 1999-Boiler; miscellaneous | D1-Forced - Immediate | 100-Fossil-Steam
1999 | Boiler; miscellaneous | Boiler | Miscellaneous (Boiler) | D1 | Forced - Immediate | 2021 | Other | WD | 100 | Fossil-Steam | SERC | Summer | 6.8333 | 2 | 1 | 1 | 1999-Boiler; miscellaneous | D1-Forced - Immediate | 100-Fossil-Steam
1999 | Boiler; miscellaneous | Boiler | Miscellaneous (Boiler) | D2 | Forced - Delayed | 2021 | Coal | CC | 100 | Fossil-Steam | RFC | Off-Peak | 5.01 | 1.67 | 2 | 3 | 1999-Boiler; miscellaneous | D2-Forced - Delayed | 100-Fossil-Steam
1999 | Boiler; miscellaneous | Boiler | Miscellaneous (Boiler) | D2 | Forced - Delayed | 2021 | Coal | CC | 100 | Fossil-Steam | RFC | Off-Peak | 10.6 | 2.65 | 1 | 1 | 1999-Boiler; miscellaneous | D2-Forced - Delayed | 100-Fossil-Steam
1999 | Boiler; miscellaneous | Boiler | Miscellaneous (Boiler) | D2 | Forced - Delayed | 2021 | Coal | CC | 100 | Fossil-Steam | RFC | Off-Peak | 12 | 3 | 1 | 1 | 1999-Boiler; miscellaneous | D2-Forced - Delayed | 100-Fossil-Steam
1999 | Boiler; miscellaneous | Boiler | Miscellaneous (Boiler) | D2 | Forced - Delayed | 2021 | Coal | CC | 100 | Fossil-Steam | RFC | Off-Peak | 13.6 | 1.7 | 1 | 1 | 1999-Boiler; miscellaneous | D2-Forced - Delayed | 100-Fossil-Steam
1999 | Boiler; miscellaneous | Boiler | Miscellaneous (Boiler) | D2 | Forced - Delayed | 2021 | Coal | CC | 100 | Fossil-Steam | RFC | Off-Peak | 16 | 3.2 | 1 | 1 | 1999-Boiler; miscellaneous | D2-Forced - Delayed | 100-Fossil-Steam
1999 | Boiler; miscellaneous | Boiler | Miscellaneous (Boiler) | D2 | Forced - Delayed | 2021 | Coal | CC | 100 | Fossil-Steam | RFC | Off-Peak | 32 | 1.6 | 1 | 1 | 1999-Boiler; miscellaneous | D2-Forced - Delayed | 100-Fossil-Steam
1999 | Boiler; miscellaneous | Boiler | Miscellaneous (Boiler) | D2 | Forced - Delayed | 2021 | Coal | CC | 100 | Fossil-Steam | RFC | Off-Peak | 34.9 | 6.98 | 1 | 1 | 1999-Boiler; miscellaneous | D2-Forced - Delayed | 100-Fossil-Steam
1999 | Boiler; miscellaneous | Boiler | Miscellaneous (Boiler) | D2 | Forced - Delayed | 2021 | Coal | CC | 100 | Fossil-Steam | RFC | Summer | 4 | 2 | 8 | 20 | 1999-Boiler; miscellaneous | D2-Forced - Delayed | 100-Fossil-Steam
1999 | Boiler; miscellaneous | Boiler | Miscellaneous (Boiler) | D2 | Forced - Delayed | 2021 | Coal | CC | 100 | Fossil-Steam | RFC | Summer | 6.9 | 2.3 | 1 | 1 | 1999-Boiler; miscellaneous | D2-Forced - Delayed | 100-Fossil-Steam
1999 | Boiler; miscellaneous | Boiler | Miscellaneous (Boiler) | D2 | Forced - Delayed | 2021 | Coal | CC | 100 | Fossil-Steam | RFC | Summer | 10.98 | 1.83 | 1 | 1 | 1999-Boiler; miscellaneous | D2-Forced - Delayed | 100-Fossil-Steam
1999 | Boiler; miscellaneous | Boiler | Miscellaneous (Boiler) | D2 | Forced - Delayed | 2021 | Coal | CC | 100 | Fossil-Steam | RFC | Summer | 12 | 3 | 2 | 3 | 1999-Boiler; miscellaneous | D2-Forced - Delayed | 100-Fossil-Steam
1999 | Boiler; miscellaneous | Boiler | Miscellaneous (Boiler) | D2 | Forced - Delayed | 2021 | Coal | CC | 100 | Fossil-Steam | RFC | Summer | 13 | 3.25 | 1 | 2 | 1999-Boiler; miscellaneous | D2-Forced - Delayed | 100-Fossil-Steam
1999 | Boiler; miscellaneous | Boiler | Miscellaneous (Boiler) | D2 | Forced - Delayed | 2021 | Coal | CC | 100 | Fossil-Steam | RFC | Summer | 22.98 | 3.83 | 1 | 1 | 1999-Boiler; miscellaneous | D2-Forced - Delayed | 100-Fossil-Steam
1999 | Boiler; miscellaneous | Boiler | Miscellaneous (Boiler) | D2 | Forced - Delayed | 2021 | Coal | CC | 100 | Fossil-Steam | RFC | Summer | 25 | 2.5 | 1 | 1 | 1999-Boiler; miscellaneous | D2-Forced - Delayed | 100-Fossil-Steam
1999 | Boiler; miscellaneous | Boiler | Miscellaneous (Boiler) | D2 | Forced - Delayed | 2021 | Coal | CC | 100 | Fossil-Steam | RFC | Summer | 26.96 | 3.37 | 1 | 1 | 1999-Boiler; miscellaneous | D2-Forced - Delayed | 100-Fossil-Steam
1999 | Boiler; miscellaneous | Boiler | Miscellaneous (Boiler) | D2 | Forced - Delayed | 2021 | Coal | CC | 100 | Fossil-Steam | RFC | Summer | 27 | 3 | 1 | 1 | 1999-Boiler; miscellaneous | D2-Forced - Delayed | 100-Fossil-Steam
1999 | Boiler; miscellaneous | Boiler | Miscellaneous (Boiler) | D2 | Forced - Delayed | 2021 | Coal | CC | 100 | Fossil-Steam | RFC | Summer | 45.99 | 5.11 | 1 | 1 | 1999-Boiler; miscellaneous | D2-Forced - Delayed | 100-Fossil-Steam
1999 | Boiler; miscellaneous | Boiler | Miscellaneous (Boiler) | D2 | Forced - Delayed | 2021 | Coal | CC | 100 | Fossil-Steam | RFC | Winter | 4 | 4 | 2 | 2 | 1999-Boiler; miscellaneous | D2-Forced - Delayed | 100-Fossil-Steam
1999 | Boiler; miscellaneous | Boiler | Miscellaneous (Boiler) | D2 | Forced - Delayed | 2021 | Coal | CC | 100 | Fossil-Steam | RFC | Winter | 5.2 | 1.3 | 1 | 1 | 1999-Boiler; miscellaneous | D2-Forced - Delayed | 100-Fossil-Steam
1999 | Boiler; miscellaneous | Boiler | Miscellaneous (Boiler) | D2 | Forced - Delayed | 2021 | Coal | CC | 100 | Fossil-Steam | RFC | Winter | 40 | 4 | 1 | 1 | 1999-Boiler; miscellaneous | D2-Forced - Delayed | 100-Fossil-Steam
1999 | Boiler; miscellaneous | Boiler | Miscellaneous (Boiler) | U1 | Forced - Immediate | 2021 | Coal | CC | 100 | Fossil-Steam | SERC | Off-Peak | 706.6447 | 437.1 | 1 | 1 | 1999-Boiler; miscellaneous | U1-Forced - Immediate | 100-Fossil-Steam
1999 | Boiler; miscellaneous | Boiler | Miscellaneous (Boiler) | D1 | Forced - Immediate | 2021 | Coal | CC | 100 | Fossil-Steam | RFC | Off-Peak | 8.75 | 35 | 1 | 1 | 1999-Boiler; miscellaneous | D1-Forced - Immediate | 100-Fossil-Steam
1999 | Boiler; miscellaneous | Boiler | Miscellaneous (Boiler) | D1 | Forced - Immediate | 2021 | Coal | CC | 100 | Fossil-Steam | TRE | Winter | 15535.4167 | 5 | 1 | 1 | 1999-Boiler; miscellaneous | D1-Forced - Immediate | 100-Fossil-Steam
1999 | Boiler; miscellaneous | Boiler | Miscellaneous (Boiler) | D1 | Forced - Immediate | 2021 | Gas | GG | 100 | Fossil-Steam | SERC | Off-Peak | 82.0833 | 25 | 1 | 1 | 1999-Boiler; miscellaneous | D1-Forced - Immediate | 100-Fossil-Steam
1999 | Boiler; miscellaneous | Boiler | Miscellaneous (Boiler) | D1 | Forced - Immediate | 2021 | Gas | GG | 100 | Fossil-Steam | NPCC | Off-Peak | 192.5 | 150 | 1 | 1 | 1999-Boiler; miscellaneous | D1-Forced - Immediate | 100-Fossil-Steam
1999 | Boiler; miscellaneous | Boiler | Miscellaneous (Boiler) | D1 | Forced - Immediate | 2021 | Gas | GG | 100 | Fossil-Steam | NPCC | Summer | 119.7 | 342 | 1 | 1 | 1999-Boiler; miscellaneous | D1-Forced - Immediate | 100-Fossil-Steam
1999 | Boiler; miscellaneous | Boiler | Miscellaneous (Boiler) | D1 | Forced - Immediate | 2021 | Other | WD | 100 | Fossil-Steam | SERC | Off-Peak | 237.3333 | 8 | 1 | 1 | 1999-Boiler; miscellaneous | D1-Forced - Immediate | 100-Fossil-Steam
1999 | Boiler; miscellaneous | Boiler | Miscellaneous (Boiler) | D2 | Forced - Delayed | 2021 | Coal | CC | 100 | Fossil-Steam | RFC | Off-Peak | 6.9 | 2.3 | 1 | 1 | 1999-Boiler; miscellaneous | D2-Forced - Delayed | 100-Fossil-Steam
1999 | Boiler; miscellaneous | Boiler | Miscellaneous (Boiler) | D2 | Forced - Delayed | 2021 | Coal | CC | 100 | Fossil-Steam | RFC | Off-Peak | 11.08 | 2.77 | 1 | 1 | 1999-Boiler; miscellaneous | D2-Forced - Delayed | 100-Fossil-Steam
1999 | Boiler; miscellaneous | Boiler | Miscellaneous (Boiler) | D2 | Forced - Delayed | 2021 | Coal | CC | 100 | Fossil-Steam | RFC | Off-Peak | 23 | 2.3 | 1 | 1 | 1999-Boiler; miscellaneous | D2-Forced - Delayed | 100-Fossil-Steam
1999 | Boiler; miscellaneous | Boiler | Miscellaneous (Boiler) | D2 | Forced - Delayed | 2021 | Coal | CC | 100 | Fossil-Steam | RFC | Off-Peak | 33.02 | 2.54 | 1 | 1 | 1999-Boiler; miscellaneous | D2-Forced - Delayed | 100-Fossil-Steam
1999 | Boiler; miscellaneous | Boiler | Miscellaneous (Boiler) | D2 | Forced - Delayed | 2021 | Coal | CC | 100 | Fossil-Steam | RFC | Off-Peak | 48.16 | 1.72 | 1 | 1 | 1999-Boiler; miscellaneous | D2-Forced - Delayed | 100-Fossil-Steam
1999 | Boiler; miscellaneous | Boiler | Miscellaneous (Boiler) | D2 | Forced - Delayed | 2021 | Coal | CC | 100 | Fossil-Steam | RFC | Off-Peak | 224.7 | 32.1 | 1 | 1 | 1999-Boiler; miscellaneous | D2-Forced - Delayed | 100-Fossil-Steam
1999 | Boiler; miscellaneous | Boiler | Miscellaneous (Boiler) | D2 | Forced - Delayed | 2021 | Coal | CC | 100 | Fossil-Steam | RFC | Summer | 3.21 | 1.07 | 1 | 1 | 1999-Boiler; miscellaneous | D2-Forced - Delayed | 100-Fossil-Steam
1999 | Boiler; miscellaneous | Boiler | Miscellaneous (Boiler) | D2 | Forced - Delayed | 2021 | Coal | CC | 100 | Fossil-Steam | RFC | Summer | 11 | 1 | 1 | 1 | 1999-Boiler; miscellaneous | D2-Forced - Delayed | 100-Fossil-Steam
1999 | Boiler; miscellaneous | Boiler | Miscellaneous (Boiler) | D2 | Forced - Delayed | 2021 | Coal | CC | 100 | Fossil-Steam | RFC | Summer | 11 | 1.1 | 1 | 1 | 1999-Boiler; miscellaneous | D2-Forced - Delayed | 100-Fossil-Steam
1999 | Boiler; miscellaneous | Boiler | Miscellaneous (Boiler) | D2 | Forced - Delayed | 2021 | Coal | CC | 100 | Fossil-Steam | RFC | Summer | 11 | 2.75 | 2 | 2 | 1999-Boiler; miscellaneous | D2-Forced - Delayed | 100-Fossil-Steam
1999 | Boiler; miscellaneous | Boiler | Miscellaneous (Boiler) | D2 | Forced - Delayed | 2021 | Coal | CC | 100 | Fossil-Steam | RFC | Summer | 11 | 11 | 1 | 1 | 1999-Boiler; miscellaneous | D2-Forced - Delayed | 100-Fossil-Steam
1999 | Boiler; miscellaneous | Boiler | Miscellaneous (Boiler) | D2 | Forced - Delayed | 2021 | Coal | CC | 100 | Fossil-Steam | RFC | Summer | 16 | 4 | 1 | 1 | 1999-Boiler; miscellaneous | D2-Forced - Delayed | 100-Fossil-Steam
1999 | Boiler; miscellaneous | Boiler | Miscellaneous (Boiler) | D2 | Forced - Delayed | 2021 | Coal | CC | 100 | Fossil-Steam | RFC | Summer | 17.4 | 8.7 | 1 | 1 | 1999-Boiler; miscellaneous | D2-Forced - Delayed | 100-Fossil-Steam
1999 | Boiler; miscellaneous | Boiler | Miscellaneous (Boiler) | D2 | Forced - Delayed | 2021 | Coal | CC | 100 | Fossil-Steam | RFC | Summer | 21.6 | 2.4 | 1 | 1 | 1999-Boiler; miscellaneous | D2-Forced - Delayed | 100-Fossil-Steam
1999 | Boiler; miscellaneous | Boiler | Miscellaneous (Boiler) | D2 | Forced - Delayed | 2021 | Coal | CC | 100 | Fossil-Steam | RFC | Summer | 22.02 | 3.67 | 2 | 2 | 1999-Boiler; miscellaneous | D2-Forced - Delayed | 100-Fossil-Steam
1999 | Boiler; miscellaneous | Boiler | Miscellaneous (Boiler) | D2 | Forced - Delayed | 2021 | Coal | CC | 100 | Fossil-Steam | RFC | Summer | 23 | 5.75 | 1 | 1 | 1999-Boiler; miscellaneous | D2-Forced - Delayed | 100-Fossil-Steam
1999 | Boiler; miscellaneous | Boiler | Miscellaneous (Boiler) | D2 | Forced - Delayed | 2021 | Coal | CC | 100 | Fossil-Steam | RFC | Summer | 26 | 2 | 2 | 2 | 1999-Boiler; miscellaneous | D2-Forced - Delayed | 100-Fossil-Steam
1999 | Boiler; miscellaneous | Boiler | Miscellaneous (Boiler) | D2 | Forced - Delayed | 2021 | Coal | CC | 100 | Fossil-Steam | RFC | Winter | 6 | 1.5 | 3 | 3 | 1999-Boiler; miscellaneous | D2-Forced - Delayed | 100-Fossil-Steam
1999 | Boiler; miscellaneous | Boiler | Miscellaneous (Boiler) | D2 | Forced - Delayed | 2021 | Coal | CC | 100 | Fossil-Steam | RFC | Winter | 6 | 2 | 3 | 4 | 1999-Boiler; miscellaneous | D2-Forced - Delayed | 100-Fossil-Steam
1999 | Boiler; miscellaneous | Boiler | Miscellaneous (Boiler) | D2 | Forced - Delayed | 2021 | Coal | CC | 100 | Fossil-Steam | RFC | Winter | 11 | 2.75 | 1 | 1 | 1999-Boiler; miscellaneous | D2-Forced - Delayed | 100-Fossil-Steam
1999 | Boiler; miscellaneous | Boiler | Miscellaneous (Boiler) | D2 | Forced - Delayed | 2021 | Coal | CC | 100 | Fossil-Steam | RFC | Winter | 48.3 | 2.3 | 1 | 1 | 1999-Boiler; miscellaneous | D2-Forced - Delayed | 100-Fossil-Steam
1999 | Boiler; miscellaneous | Boiler | Miscellaneous (Boiler) | D3 | Forced - Postponed | 2021 | Coal | CC | 100 | Fossil-Steam | RFC | Winter | 1519.5 | 90 | 1 | 1 | 1999-Boiler; miscellaneous | D3-Forced - Postponed | 100-Fossil-Steam
1999 | Boiler; miscellaneous | Boiler | Miscellaneous (Boiler) | D3 | Forced - Postponed | 2021 | Coal | CC | 100 | Fossil-Steam | RFC | Winter | 9409.5 | 90 | 1 | 1 | 1999-Boiler; miscellaneous | D3-Forced - Postponed | 100-Fossil-Steam
1999 | Boiler; miscellaneous | Boiler | Miscellaneous (Boiler) | U1 | Forced - Immediate | 2021 | Coal | CC | 100 | Fossil-Steam | MRO | Off-Peak | 26.13 | 20.1 | 1 | 1 | 1999-Boiler; miscellaneous | U1-Forced - Immediate | 100-Fossil-Steam
1999 | Boiler; miscellaneous | Boiler | Miscellaneous (Boiler) | U1 | Forced - Immediate | 2021 | Coal | CC | 100 | Fossil-Steam | MRO | Off-Peak | 6859.08 | 87.6 | 1 | 1 | 1999-Boiler; miscellaneous | U1-Forced - Immediate | 100-Fossil-Steam
1999 | Boiler; miscellaneous | Boiler | Miscellaneous (Boiler) | U1 | Forced - Immediate | 2021 | Coal | CC | 100 | Fossil-Steam | RFC | Off-Peak | 24442 | 505 | 1 | 1 | 1999-Boiler; miscellaneous | U1-Forced - Immediate | 100-Fossil-Steam
1999 | Boiler; miscellaneous | Boiler | Miscellaneous (Boiler) | U1 | Forced - Immediate | 2021 | Coal | OS | 100 | Fossil-Steam | RFC | Summer | 506.3333 | 28 | 1 | 1 | 1999-Boiler; miscellaneous | U1-Forced - Immediate | 100-Fossil-Steam
1999 | Boiler; miscellaneous | Boiler | Miscellaneous (Boiler) | U1 | Forced - Immediate | 2021 | Gas | GG | 100 | Fossil-Steam | SERC | Off-Peak | 1301.1665 | 422 | 1 | 1 | 1999-Boiler; miscellaneous | U1-Forced - Immediate | 100-Fossil-Steam
1999 | Boiler; miscellaneous | Boiler | Miscellaneous (Boiler) | U1 | Forced - Immediate | 2021 | Gas | GG | 100 | Fossil-Steam | TRE | Summer | 2238.6665 | 292 | 1 | 1 | 1999-Boiler; miscellaneous | U1-Forced - Immediate | 100-Fossil-Steam
1999 | Boiler; miscellaneous | Boiler | Miscellaneous (Boiler) | U1 | Forced - Immediate | 2021 | Gas | GG | 100 | Fossil-Steam | MRO | Winter | 7651.3 | 38 | 1 | 1 | 1999-Boiler; miscellaneous | U1-Forced - Immediate | 100-Fossil-Steam
1999 | Boiler; miscellaneous | Boiler | Miscellaneous (Boiler) | D1 | Forced - Immediate | 2021 | Coal | CC | 100 | Fossil-Steam | SERC | Off-Peak | 5451.25 | 623 | 1 | 1 | 1999-Boiler; miscellaneous | D1-Forced - Immediate | 100-Fossil-Steam
1999 | Boiler; miscellaneous | Boiler | Miscellaneous (Boiler) | D1 | Forced - Immediate | 2021 | Coal | CC | 100 | Fossil-Steam | RFC | Summer | 650 | 150 | 1 | 1 | 1999-Boiler; miscellaneous | D1-Forced - Immediate | 100-Fossil-Steam
1999 | Boiler; miscellaneous | Boiler | Miscellaneous (Boiler) | D1 | Forced - Immediate | 2021 | Coal | CC | 100 | Fossil-Steam | RFC | Summer | 4688.2616 | 160.1 | 1 | 1 | 1999-Boiler; miscellaneous | D1-Forced - Immediate | 100-Fossil-Steam
1999 | Boiler; miscellaneous | Boiler | Miscellaneous (Boiler) | D1 | Forced - Immediate | 2021 | Coal | OS | 100 | Fossil-Steam | RFC | Summer | 352 | 9.6 | 1 | 1 | 1999-Boiler; miscellaneous | D1-Forced - Immediate | 100-Fossil-Steam
1999 | Boiler; miscellaneous | Boiler | Miscellaneous (Boiler) | D1 | Forced - Immediate | 2021 | Coal | OS | 100 | Fossil-Steam | RFC | Summer | 366.525 | 8.1 | 1 | 1 | 1999-Boiler; miscellaneous | D1-Forced - Immediate | 100-Fossil-Steam
1999 | Boiler; miscellaneous | Boiler | Miscellaneous (Boiler) | D1 | Forced - Immediate | 2021 | Gas | GG | 100 | Fossil-Steam | WECC | Off-Peak | 341.9333 | 23 | 1 | 1 | 1999-Boiler; miscellaneous | D1-Forced - Immediate | 100-Fossil-Steam
1999 | Boiler; miscellaneous | Boiler | Miscellaneous (Boiler) | D1 | Forced - Immediate | 2021 | Gas | GG | 100 | Fossil-Steam | NPCC | Summer | 99.9999 | 150 | 1 | 1 | 1999-Boiler; miscellaneous | D1-Forced - Immediate | 100-Fossil-Steam
1999 | Boiler; miscellaneous | Boiler | Miscellaneous (Boiler) | D2 | Forced - Delayed | 2021 | Coal | CC | 100 | Fossil-Steam | RFC | Off-Peak | 4.5 | 1.5 | 1 | 1 | 1999-Boiler; miscellaneous | D2-Forced - Delayed | 100-Fossil-Steam
1999 | Boiler; miscellaneous | Boiler | Miscellaneous (Boiler) | D2 | Forced - Delayed | 2021 | Coal | CC | 100 | Fossil-Steam | RFC | Off-Peak | 6.08 | 1.52 | 1 | 1 | 1999-Boiler; miscellaneous | D2-Forced - Delayed | 100-Fossil-Steam
1999 | Boiler; miscellaneous | Boiler | Miscellaneous (Boiler) | D2 | Forced - Delayed | 2021 | Coal | CC | 100 | Fossil-Steam | RFC | Off-Peak | 7.02 | 1.17 | 1 | 1 | 1999-Boiler; miscellaneous | D2-Forced - Delayed | 100-Fossil-Steam
1999 | Boiler; miscellaneous | Boiler | Miscellaneous (Boiler) | D2 | Forced - Delayed | 2021 | Coal | CC | 100 | Fossil-Steam | RFC | Off-Peak | 27.02 | 3.86 | 1 | 1 | 1999-Boiler; miscellaneous | D2-Forced - Delayed | 100-Fossil-Steam
1999 | Boiler; miscellaneous | Boiler | Miscellaneous (Boiler) | D2 | Forced - Delayed | 2021 | Coal | CC | 100 | Fossil-Steam | RFC | Off-Peak | 30.94 | 2.38 | 1 | 1 | 1999-Boiler; miscellaneous | D2-Forced - Delayed | 100-Fossil-Steam
1999 | Boiler; miscellaneous | Boiler | Miscellaneous (Boiler) | D2 | Forced - Delayed | 2021 | Coal | CC | 100 | Fossil-Steam | RFC | Off-Peak | 48.15 | 1.07 | 1 | 1 | 1999-Boiler; miscellaneous | D2-Forced - Delayed | 100-Fossil-Steam
1999 | Boiler; miscellaneous | Boiler | Miscellaneous (Boiler) | D2 | Forced - Delayed | 2021 | Coal | CC | 100 | Fossil-Steam | RFC | Summer | 2.9 | 0.58 | 1 | 1 | 1999-Boiler; miscellaneous | D2-Forced - Delayed | 100-Fossil-Steam
1999 | Boiler; miscellaneous | Boiler | Miscellaneous (Boiler) | D2 | Forced - Delayed | 2021 | Coal | CC | 100 | Fossil-Steam | RFC | Summer | 9 | 2.25 | 2 | 2 | 1999-Boiler; miscellaneous | D2-Forced - Delayed | 100-Fossil-Steam
1999 | Boiler; miscellaneous | Boiler | Miscellaneous (Boiler) | D2 | Forced - Delayed | 2021 | Coal | CC | 100 | Fossil-Steam | RFC | Summer | 10.99 | 1.57 | 1 | 1 | 1999-Boiler; miscellaneous | D2-Forced - Delayed | 100-Fossil-Steam
1999 | Boiler; miscellaneous | Boiler | Miscellaneous (Boiler) | D2 | Forced - Delayed | 2021 | Coal | CC | 100 | Fossil-Steam | RFC | Summer | 14 | 3.5 | 2 | 2 | 1999-Boiler; miscellaneous | D2-Forced - Delayed | 100-Fossil-Steam
1999 | Boiler; miscellaneous | Boiler | Miscellaneous (Boiler) | D2 | Forced - Delayed | 2021 | Coal | CC | 100 | Fossil-Steam | RFC | Summer | 20.01 | 6.67 | 1 | 1 | 1999-Boiler; miscellaneous | D2-Forced - Delayed | 100-Fossil-Steam
1999 | Boiler; miscellaneous | Boiler | Miscellaneous (Boiler) | D2 | Forced - Delayed | 2021 | Coal | CC | 100 | Fossil-Steam | RFC | Summer | 21 | 1.5 | 1 | 1 | 1999-Boiler; miscellaneous | D2-Forced - Delayed | 100-Fossil-Steam
1999 | Boiler; miscellaneous | Boiler | Miscellaneous (Boiler) | D2 | Forced - Delayed | 2021 | Coal | CC | 100 | Fossil-Steam | RFC | Summer | 21 | 3 | 1 | 1 | 1999-Boiler; miscellaneous | D2-Forced - Delayed | 100-Fossil-Steam
1999 | Boiler; miscellaneous | Boiler | Miscellaneous (Boiler) | D2 | Forced - Delayed | 2021 | Coal | CC | 100 | Fossil-Steam | RFC | Summer | 24.96 | 1.92 | 1 | 1 | 1999-Boiler; miscellaneous | D2-Forced - Delayed | 100-Fossil-Steam
1999 | Boiler; miscellaneous | Boiler | Miscellaneous (Boiler) | D2 | Forced - Delayed | 2021 | Coal | CC | 100 | Fossil-Steam | RFC | Summer | 36 | 4 | 1 | 1 | 1999-Boiler; miscellaneous | D2-Forced - Delayed | 100-Fossil-Steam
1999 | Boiler; miscellaneous | Boiler | Miscellaneous (Boiler) | D2 | Forced - Delayed | 2021 | Coal | CC | 100 | Fossil-Steam | RFC | Summer | 41.03 | 3.73 | 1 | 1 | 1999-Boiler; miscellaneous | D2-Forced - Delayed | 100-Fossil-Steam
1999 | Boiler; miscellaneous | Boiler | Miscellaneous (Boiler) | D2 | Forced - Delayed | 2021 | Coal | CC | 100 | Fossil-Steam | RFC | Summer | 48 | 9.6 | 1 | 1 | 1999-Boiler; miscellaneous | D2-Forced - Delayed | 100-Fossil-Steam
1999 | Boiler; miscellaneous | Boiler | Miscellaneous (Boiler) | D2 | Forced - Delayed | 2021 | Coal | CC | 100 | Fossil-Steam | RFC | Winter | 3 | 1.5 | 6 | 7 | 1999-Boiler; miscellaneous | D2-Forced - Delayed | 100-Fossil-Steam
1999 | Boiler; miscellaneous | Boiler | Miscellaneous (Boiler) | D2 | Forced - Delayed | 2021 | Coal | CC | 100 | Fossil-Steam | RFC | Winter | 13 | 3.25 | 2 | 2 | 1999-Boiler; miscellaneous | D2-Forced - Delayed | 100-Fossil-Steam
1999 | Boiler; miscellaneous | Boiler | Miscellaneous (Boiler) | D2 | Forced - Delayed | 2021 | Coal | CC | 100 | Fossil-Steam | RFC | Winter | 19.8 | 3.3 | 1 | 1 | 1999-Boiler; miscellaneous | D2-Forced - Delayed | 100-Fossil-Steam
1999 | Boiler; miscellaneous | Boiler | Miscellaneous (Boiler) | D2 | Forced - Delayed | 2021 | Coal | CC | 100 | Fossil-Steam | RFC | Winter | 28 | 4 | 1 | 1 | 1999-Boiler; miscellaneous | D2-Forced - Delayed | 100-Fossil-Steam
1999 | Boiler; miscellaneous | Boiler | Miscellaneous (Boiler) | U1 | Forced - Immediate | 2021 | Coal | OS | 100 | Fossil-Steam | RFC | Summer | 865.15 | 39 | 1 | 1 | 1999-Boiler; miscellaneous | U1-Forced - Immediate | 100-Fossil-Steam
1999 | Boiler; miscellaneous | Boiler | Miscellaneous (Boiler) | D1 | Forced - Immediate | 2021 | Coal | CC | 100 | Fossil-Steam | RFC | Off-Peak | 4.6453 | 2.68 | 1 | 1 | 1999-Boiler; miscellaneous | D1-Forced - Immediate | 100-Fossil-Steam
1999 | Boiler; miscellaneous | Boiler | Miscellaneous (Boiler) | D1 | Forced - Immediate | 2021 | Coal | CC | 100 | Fossil-Steam | RFC | Off-Peak | 10.726 | 3.72 | 1 | 1 | 1999-Boiler; miscellaneous | D1-Forced - Immediate | 100-Fossil-Steam
1999 | Boiler; miscellaneous | Boiler | Miscellaneous (Boiler) | D1 | Forced - Immediate | 2021 | Coal | CC | 100 | Fossil-Steam | RFC | Summer | 262 | 10 | 1 | 1 | 1999-Boiler; miscellaneous | D1-Forced - Immediate | 100-Fossil-Steam
1999 | Boiler; miscellaneous | Boiler | Miscellaneous (Boiler) | D1 | Forced - Immediate | 2021 | Coal | CC | 100 | Fossil-Steam | MRO | Winter | 59.9999 | 90 | 1 | 1 | 1999-Boiler; miscellaneous | D1-Forced - Immediate | 100-Fossil-Steam
1999 | Boiler; miscellaneous | Boiler | Miscellaneous (Boiler) | D1 | Forced - Immediate | 2021 | Coal | CC | 100 | Fossil-Steam | TRE | Winter | 9494.3333 | 13 | 1 | 1 | 1999-Boiler; miscellaneous | D1-Forced - Immediate | 100-Fossil-Steam
1999 | Boiler; miscellaneous | Boiler | Miscellaneous (Boiler) | D1 | Forced - Immediate | 2021 | Coal | OS | 100 | Fossil-Steam | RFC | Off-Peak | 0 | 0 | 1 | 7 | 1999-Boiler; miscellaneous | D1-Forced - Immediate | 100-Fossil-Steam
1999 | Boiler; miscellaneous | Boiler | Miscellaneous (Boiler) | D1 | Forced - Immediate | 2021 | Coal | OS | 100 | Fossil-Steam | RFC | Off-Peak | 697 | 17 | 1 | 1 | 1999-Boiler; miscellaneous | D1-Forced - Immediate | 100-Fossil-Steam
1999 | Boiler; miscellaneous | Boiler | Miscellaneous (Boiler) | D2 | Forced - Delayed | 2021 | Coal | CC | 100 | Fossil-Steam | RFC | Off-Peak | 3 | 1.5 | 4 | 5 | 1999-Boiler; miscellaneous | D2-Forced - Delayed | 100-Fossil-Steam
1999 | Boiler; miscellaneous | Boiler | Miscellaneous (Boiler) | D2 | Forced - Delayed | 2021 | Coal | CC | 100 | Fossil-Steam | RFC | Off-Peak | 5.82 | 0.97 | 1 | 1 | 1999-Boiler; miscellaneous | D2-Forced - Delayed | 100-Fossil-Steam
1999 | Boiler; miscellaneous | Boiler | Miscellaneous (Boiler) | D2 | Forced - Delayed | 2021 | Coal | CC | 100 | Fossil-Steam | RFC | Off-Peak | 7.71 | 2.57 | 1 | 1 | 1999-Boiler; miscellaneous | D2-Forced - Delayed | 100-Fossil-Steam
1999 | Boiler; miscellaneous | Boiler | Miscellaneous (Boiler) | D2 | Forced - Delayed | 2021 | Coal | CC | 100 | Fossil-Steam | RFC | Off-Peak | 8.01 | 2.67 | 1 | 1 | 1999-Boiler; miscellaneous | D2-Forced - Delayed | 100-Fossil-Steam
1999 | Boiler; miscellaneous | Boiler | Miscellaneous (Boiler) | D2 | Forced - Delayed | 2021 | Coal | CC | 100 | Fossil-Steam | RFC | Off-Peak | 19 | 9.5 | 1 | 1 | 1999-Boiler; miscellaneous | D2-Forced - Delayed | 100-Fossil-Steam
1999 | Boiler; miscellaneous | Boiler | Miscellaneous (Boiler) | D2 | Forced - Delayed | 2021 | Coal | CC | 100 | Fossil-Steam | RFC | Off-Peak | 48.3 | 2.3 | 1 | 1 | 1999-Boiler; miscellaneous | D2-Forced - Delayed | 100-Fossil-Steam
1999 | Boiler; miscellaneous | Boiler | Miscellaneous (Boiler) | D2 | Forced - Delayed | 2021 | Coal | CC | 100 | Fossil-Steam | RFC | Summer | -1 | -1 | 1 | 1 | 1999-Boiler; miscellaneous | D2-Forced - Delayed | 100-Fossil-Steam
1999 | Boiler; miscellaneous | Boiler | Miscellaneous (Boiler) | D2 | Forced - Delayed | 2021 | Coal | CC | 100 | Fossil-Steam | RFC | Summer | 0.7 | 0.7 | 1 | 1 | 1999-Boiler; miscellaneous | D2-Forced - Delayed | 100-Fossil-Steam
1999 | Boiler; miscellaneous | Boiler | Miscellaneous (Boiler) | D2 | Forced - Delayed | 2021 | Coal | CC | 100 | Fossil-Steam | RFC | Summer | 1 | 1 | 10 | 181 | 1999-Boiler; miscellaneous | D2-Forced - Delayed | 100-Fossil-Steam
1999 | Boiler; miscellaneous | Boiler | Miscellaneous (Boiler) | D2 | Forced - Delayed | 2021 | Coal | CC | 100 | Fossil-Steam | RFC | Summer | 4 | 4 | 6 | 11 | 1999-Boiler; miscellaneous | D2-Forced - Delayed | 100-Fossil-Steam
1999 | Boiler; miscellaneous | Boiler | Miscellaneous (Boiler) | D2 | Forced - Delayed | 2021 | Coal | CC | 100 | Fossil-Steam | RFC | Summer | 7 | 7 | 1 | 1 | 1999-Boiler; miscellaneous | D2-Forced - Delayed | 100-Fossil-Steam
1999 | Boiler; miscellaneous | Boiler | Miscellaneous (Boiler) | D2 | Forced - Delayed | 2021 | Coal | CC | 100 | Fossil-Steam | RFC | Summer | 10 | 1 | 2 | 2 | 1999-Boiler; miscellaneous | D2-Forced - Delayed | 100-Fossil-Steam
1999 | Boiler; miscellaneous | Boiler | Miscellaneous (Boiler) | D2 | Forced - Delayed | 2021 | Coal | CC | 100 | Fossil-Steam | RFC | Summer | 10.8 | 1.8 | 1 | 1 | 1999-Boiler; miscellaneous | D2-Forced - Delayed | 100-Fossil-Steam
1999 | Boiler; miscellaneous | Boiler | Miscellaneous (Boiler) | D2 | Forced - Delayed | 2021 | Coal | CC | 100 | Fossil-Steam | RFC | Summer | 13 | 1 | 2 | 2 | 1999-Boiler; miscellaneous | D2-Forced - Delayed | 100-Fossil-Steam
1999 | Boiler; miscellaneous | Boiler | Miscellaneous (Boiler) | D2 | Forced - Delayed | 2021 | Coal | CC | 100 | Fossil-Steam | RFC | Summer | 18 | 2.25 | 1 | 1 | 1999-Boiler; miscellaneous | D2-Forced - Delayed | 100-Fossil-Steam
1999 | Boiler; miscellaneous | Boiler | Miscellaneous (Boiler) | D2 | Forced - Delayed | 2021 | Coal | CC | 100 | Fossil-Steam | RFC | Summer | 19.8 | 1.1 | 1 | 1 | 1999-Boiler; miscellaneous | D2-Forced - Delayed | 100-Fossil-Steam
1999 | Boiler; miscellaneous | Boiler | Miscellaneous (Boiler) | D2 | Forced - Delayed | 2021 | Coal | CC | 100 | Fossil-Steam | RFC | Summer | 34 | 4.25 | 1 | 1 | 1999-Boiler; miscellaneous | D2-Forced - Delayed | 100-Fossil-Steam
1999 | Boiler; miscellaneous | Boiler | Miscellaneous (Boiler) | D2 | Forced - Delayed | 2021 | Coal | CC | 100 | Fossil-Steam | RFC | Summer | 38 | 1 | 1 | 1 | 1999-Boiler; miscellaneous | D2-Forced - Delayed | 100-Fossil-Steam
1999 | Boiler; miscellaneous | Boiler | Miscellaneous (Boiler) | D2 | Forced - Delayed | 2021 | Coal | CC | 100 | Fossil-Steam | RFC | Summer | 45.6 | 5.7 | 1 | 1 | 1999-Boiler; miscellaneous | D2-Forced - Delayed | 100-Fossil-Steam
1999 | Boiler; miscellaneous | Boiler | Miscellaneous (Boiler) | D2 | Forced - Delayed | 2021 | Coal | CC | 100 | Fossil-Steam | RFC | Summer | 60 | 5 | 1 | 1 | 1999-Boiler; miscellaneous | D2-Forced - Delayed | 100-Fossil-Steam
1999 | Boiler; miscellaneous | Boiler | Miscellaneous (Boiler) | D2 | Forced - Delayed | 2021 | Coal | CC | 100 | Fossil-Steam | RFC | Winter | 4 | 2 | 2 | 3 | 1999-Boiler; miscellaneous | D2-Forced - Delayed | 100-Fossil-Steam
1999 | Boiler; miscellaneous | Boiler | Miscellaneous (Boiler) | D2 | Forced - Delayed | 2021 | Coal | CC | 100 | Fossil-Steam | RFC | Winter | 5 | 1.25 | 1 | 1 | 1999-Boiler; miscellaneous | D2-Forced - Delayed | 100-Fossil-Steam
1999 | Boiler; miscellaneous | Boiler | Miscellaneous (Boiler) | D2 | Forced - Delayed | 2021 | Coal | CC | 100 | Fossil-Steam | RFC | Winter | 7 | 1.75 | 1 | 1 | 1999-Boiler; miscellaneous | D2-Forced - Delayed | 100-Fossil-Steam
1999 | Boiler; miscellaneous | Boiler | Miscellaneous (Boiler) | D2 | Forced - Delayed | 2021 | Coal | CC | 100 | Fossil-Steam | RFC | Winter | 7 | 3.5 | 1 | 1 | 1999-Boiler; miscellaneous | D2-Forced - Delayed | 100-Fossil-Steam
1999 | Boiler; miscellaneous | Boiler | Miscellaneous (Boiler) | D2 | Forced - Delayed | 2021 | Coal | CC | 100 | Fossil-Steam | RFC | Winter | 8 | 4 | 2 | 3 | 1999-Boiler; miscellaneous | D2-Forced - Delayed | 100-Fossil-Steam
1999 | Boiler; miscellaneous | Boiler | Miscellaneous (Boiler) | D2 | Forced - Delayed | 2021 | Coal | CC | 100 | Fossil-Steam | RFC | Winter | 12 | 2.4 | 1 | 1 | 1999-Boiler; miscellaneous | D2-Forced - Delayed | 100-Fossil-Steam
1999 | Boiler; miscellaneous | Boiler | Miscellaneous (Boiler) | D2 | Forced - Delayed | 2021 | Coal | CC | 100 | Fossil-Steam | RFC | Winter | 22.2 | 3.7 | 1 | 1 | 1999-Boiler; miscellaneous | D2-Forced - Delayed | 100-Fossil-Steam
1999 | Boiler; miscellaneous | Boiler | Miscellaneous (Boiler) | D2 | Forced - Delayed | 2021 | Coal | CC | 100 | Fossil-Steam | RFC | Winter | 24.96 | 3.12 | 1 | 1 | 1999-Boiler; miscellaneous | D2-Forced - Delayed | 100-Fossil-Steam
1999 | Boiler; miscellaneous | Boiler | Miscellaneous (Boiler) | D2 | Forced - Delayed | 2021 | Coal | CC | 100 | Fossil-Steam | RFC | Winter | 30.6 | 3.4 | 1 | 1 | 1999-Boiler; miscellaneous | D2-Forced - Delayed | 100-Fossil-Steam
1999 | Boiler; miscellaneous | Boiler | Miscellaneous (Boiler) | D2 | Forced - Delayed | 2021 | Coal | CC | 100 | Fossil-Steam | RFC | Winter | 36.8 | 4.6 | 1 | 1 | 1999-Boiler; miscellaneous | D2-Forced - Delayed | 100-Fossil-Steam
1999 | Boiler; miscellaneous | Boiler | Miscellaneous (Boiler) | D2 | Forced - Delayed | 2021 | Coal | CC | 100 | Fossil-Steam | RFC | Winter | 46 | 1 | 1 | 1 | 1999-Boiler; miscellaneous | D2-Forced - Delayed | 100-Fossil-Steam
1999 | Boiler; miscellaneous | Boiler | Miscellaneous (Boiler) | D2 | Forced - Delayed | 2021 | Coal | LI | 100 | Fossil-Steam | TRE | Off-Peak | 1020.0998 | 606 | 1 | 1 | 1999-Boiler; miscellaneous | D2-Forced - Delayed | 100-Fossil-Steam
1999 | Boiler; miscellaneous | Boiler | Miscellaneous (Boiler) | D3 | Forced - Postponed | 2021 | Coal | CC | 100 | Fossil-Steam | RFC | Winter | 27574.5 | 90 | 1 | 1 | 1999-Boiler; miscellaneous | D3-Forced - Postponed | 100-Fossil-Steam
1999 | Boiler; miscellaneous | Boiler | Miscellaneous (Boiler) | U1 | Forced - Immediate | 2021 | Gas | GG | 100 | Fossil-Steam | NPCC | Off-Peak | 17017.6665 | 380 | 1 | 1 | 1999-Boiler; miscellaneous | U1-Forced - Immediate | 100-Fossil-Steam
1999 | Boiler; miscellaneous | Boiler | Miscellaneous (Boiler) | D1 | Forced - Immediate | 2021 | Coal | CC | 100 | Fossil-Steam | RFC | Off-Peak | 11.4357 | 3.77 | 1 | 1 | 1999-Boiler; miscellaneous | D1-Forced - Immediate | 100-Fossil-Steam
1999 | Boiler; miscellaneous | Boiler | Miscellaneous (Boiler) | D1 | Forced - Immediate | 2021 | Coal | CC | 100 | Fossil-Steam | RFC | Summer | 480.8499 | 177 | 1 | 1 | 1999-Boiler; miscellaneous | D1-Forced - Immediate | 100-Fossil-Steam
1999 | Boiler; miscellaneous | Boiler | Miscellaneous (Boiler) | D1 | Forced - Immediate | 2021 | Coal | CC | 100 | Fossil-Steam | RFC | Summer | 804 | 80 | 1 | 1 | 1999-Boiler; miscellaneous | D1-Forced - Immediate | 100-Fossil-Steam
1999 | Boiler; miscellaneous | Boiler | Miscellaneous (Boiler) | D1 | Forced - Immediate | 2021 | Coal | CC | 100 | Fossil-Steam | RFC | Summer | 2969.1666 | 70 | 1 | 1 | 1999-Boiler; miscellaneous | D1-Forced - Immediate | 100-Fossil-Steam
1999 | Boiler; miscellaneous | Boiler | Miscellaneous (Boiler) | D1 | Forced - Immediate | 2021 | Coal | CC | 100 | Fossil-Steam | SERC | Summer | 3656.8329 | 593 | 1 | 1 | 1999-Boiler; miscellaneous | D1-Forced - Immediate | 100-Fossil-Steam
1999 | Boiler; miscellaneous | Boiler | Miscellaneous (Boiler) | D1 | Forced - Immediate | 2021 | Coal | CC | 100 | Fossil-Steam | SERC | Summer | 6315.45 | 593 | 1 | 1 | 1999-Boiler; miscellaneous | D1-Forced - Immediate | 100-Fossil-Steam
1999 | Boiler; miscellaneous | Boiler | Miscellaneous (Boiler) | D1 | Forced - Immediate | 2021 | Coal | CC | 100 | Fossil-Steam | RFC | Winter | 774.1916 | 152.3 | 1 | 2 | 1999-Boiler; miscellaneous | D1-Forced - Immediate | 100-Fossil-Steam
1999 | Boiler; miscellaneous | Boiler | Miscellaneous (Boiler) | D1 | Forced - Immediate | 2021 | Coal | OS | 100 | Fossil-Steam | SERC | Off-Peak | 528.6667 | 20 | 1 | 1 | 1999-Boiler; miscellaneous | D1-Forced - Immediate | 100-Fossil-Steam
1999 | Boiler; miscellaneous | Boiler | Miscellaneous (Boiler) | D1 | Forced - Immediate | 2021 | Coal | OS | 100 | Fossil-Steam | RFC | Summer | 283.725 | 11.7 | 1 | 1 | 1999-Boiler; miscellaneous | D1-Forced - Immediate | 100-Fossil-Steam
1999 | Boiler; miscellaneous | Boiler | Miscellaneous (Boiler) | D1 | Forced - Immediate | 2021 | Gas | GG | 100 | Fossil-Steam | NPCC | Summer | 10.1833 | 13 | 1 | 1 | 1999-Boiler; miscellaneous | D1-Forced - Immediate | 100-Fossil-Steam
1999 | Boiler; miscellaneous | Boiler | Miscellaneous (Boiler) | D1 | Forced - Immediate | 2021 | Oil | OO | 100 | Fossil-Steam | NPCC | Off-Peak | 13009.425 | 606.5 | 1 | 1 | 1999-Boiler; miscellaneous | D1-Forced - Immediate | 100-Fossil-Steam
1999 | Boiler; miscellaneous | Boiler | Miscellaneous (Boiler) | D2 | Forced - Delayed | 2021 | Coal | CC | 100 | Fossil-Steam | RFC | Off-Peak | 1.3 | 1.3 | 1 | 1 | 1999-Boiler; miscellaneous | D2-Forced - Delayed | 100-Fossil-Steam
1999 | Boiler; miscellaneous | Boiler | Miscellaneous (Boiler) | D2 | Forced - Delayed | 2021 | Coal | CC | 100 | Fossil-Steam | RFC | Off-Peak | 1.6 | 1.6 | 1 | 1 | 1999-Boiler; miscellaneous | D2-Forced - Delayed | 100-Fossil-Steam
1999 | Boiler; miscellaneous | Boiler | Miscellaneous (Boiler) | D2 | Forced - Delayed | 2021 | Coal | CC | 100 | Fossil-Steam | RFC | Off-Peak | 4 | 2 | 3 | 3 | 1999-Boiler; miscellaneous | D2-Forced - Delayed | 100-Fossil-Steam
1999 | Boiler; miscellaneous | Boiler | Miscellaneous (Boiler) | D2 | Forced - Delayed | 2021 | Coal | CC | 100 | Fossil-Steam | RFC | Off-Peak | 5 | 1 | 1 | 1 | 1999-Boiler; miscellaneous | D2-Forced - Delayed | 100-Fossil-Steam
1999 | Boiler; miscellaneous | Boiler | Miscellaneous (Boiler) | D2 | Forced - Delayed | 2021 | Coal | CC | 100 | Fossil-Steam | RFC | Off-Peak | 6 | 3 | 2 | 2 | 1999-Boiler; miscellaneous | D2-Forced - Delayed | 100-Fossil-Steam
1999 | Boiler; miscellaneous | Boiler | Miscellaneous (Boiler) | D2 | Forced - Delayed | 2021 | Coal | CC | 100 | Fossil-Steam | RFC | Off-Peak | 10 | 1.25 | 1 | 1 | 1999-Boiler; miscellaneous | D2-Forced - Delayed | 100-Fossil-Steam
1999 | Boiler; miscellaneous | Boiler | Miscellaneous (Boiler) | D2 | Forced - Delayed | 2021 | Coal | CC | 100 | Fossil-Steam | RFC | Off-Peak | 10 | 5 | 1 | 1 | 1999-Boiler; miscellaneous | D2-Forced - Delayed | 100-Fossil-Steam
1999 | Boiler; miscellaneous | Boiler | Miscellaneous (Boiler) | D2 | Forced - Delayed | 2021 | Coal | CC | 100 | Fossil-Steam | RFC | Off-Peak | 12.96 | 1.08 | 1 | 1 | 1999-Boiler; miscellaneous | D2-Forced - Delayed | 100-Fossil-Steam
1999 | Boiler; miscellaneous | Boiler | Miscellaneous (Boiler) | D2 | Forced - Delayed | 2021 | Coal | CC | 100 | Fossil-Steam | RFC | Off-Peak | 13 | 1 | 1 | 1 | 1999-Boiler; miscellaneous | D2-Forced - Delayed | 100-Fossil-Steam
1999 | Boiler; miscellaneous | Boiler | Miscellaneous (Boiler) | D2 | Forced - Delayed | 2021 | Coal | CC | 100 | Fossil-Steam | RFC | Off-Peak | 23.2 | 11.6 | 1 | 1 | 1999-Boiler; miscellaneous | D2-Forced - Delayed | 100-Fossil-Steam
1999 | Boiler; miscellaneous | Boiler | Miscellaneous (Boiler) | D2 | Forced - Delayed | 2021 | Coal | CC | 100 | Fossil-Steam | RFC | Off-Peak | 39.05 | 3.55 | 1 | 1 | 1999-Boiler; miscellaneous | D2-Forced - Delayed | 100-Fossil-Steam
1999 | Boiler; miscellaneous | Boiler | Miscellaneous (Boiler) | D2 | Forced - Delayed | 2021 | Coal | CC | 100 | Fossil-Steam | RFC | Off-Peak | 47.4167 | 2.5 | 1 | 1 | 1999-Boiler; miscellaneous | D2-Forced - Delayed | 100-Fossil-Steam
1999 | Boiler; miscellaneous | Boiler | Miscellaneous (Boiler) | D2 | Forced - Delayed | 2021 | Coal | CC | 100 | Fossil-Steam | RFC | Summer | 3 | 3 | 9 | 36 | 1999-Boiler; miscellaneous | D2-Forced - Delayed | 100-Fossil-Steam
1999 | Boiler; miscellaneous | Boiler | Miscellaneous (Boiler) | D2 | Forced - Delayed | 2021 | Coal | CC | 100 | Fossil-Steam | RFC | Summer | 12 | 4 | 1 | 1 | 1999-Boiler; miscellaneous | D2-Forced - Delayed | 100-Fossil-Steam
1999 | Boiler; miscellaneous | Boiler | Miscellaneous (Boiler) | D2 | Forced - Delayed | 2021 | Coal | CC | 100 | Fossil-Steam | RFC | Summer | 24 | 6 | 1 | 1 | 1999-Boiler; miscellaneous | D2-Forced - Delayed | 100-Fossil-Steam
1999 | Boiler; miscellaneous | Boiler | Miscellaneous (Boiler) | D2 | Forced - Delayed | 2021 | Coal | CC | 100 | Fossil-Steam | RFC | Summer | 27 | 6.75 | 1 | 1 | 1999-Boiler; miscellaneous | D2-Forced - Delayed | 100-Fossil-Steam
1999 | Boiler; miscellaneous | Boiler | Miscellaneous (Boiler) | D2 | Forced - Delayed | 2021 | Coal | CC | 100 | Fossil-Steam | RFC | Summer | 30 | 3 | 1 | 1 | 1999-Boiler; miscellaneous | D2-Forced - Delayed | 100-Fossil-Steam
1999 | Boiler; miscellaneous | Boiler | Miscellaneous (Boiler) | D2 | Forced - Delayed | 2021 | Coal | CC | 100 | Fossil-Steam | RFC | Summer | 44.4 | 3.7 | 1 | 1 | 1999-Boiler; miscellaneous | D2-Forced - Delayed | 100-Fossil-Steam
1999 | Boiler; miscellaneous | Boiler | Miscellaneous (Boiler) | D2 | Forced - Delayed | 2021 | Coal | CC | 100 | Fossil-Steam | RFC | Winter | 5 | 5 | 1 | 1 | 1999-Boiler; miscellaneous | D2-Forced - Delayed | 100-Fossil-Steam
1999 | Boiler; miscellaneous | Boiler | Miscellaneous (Boiler) | D2 | Forced - Delayed | 2021 | Coal | CC | 100 | Fossil-Steam | RFC | Winter | 12 | 6 | 1 | 1 | 1999-Boiler; miscellaneous | D2-Forced - Delayed | 100-Fossil-Steam
1999 | Boiler; miscellaneous | Boiler | Miscellaneous (Boiler) | D2 | Forced - Delayed | 2021 | Coal | CC | 100 | Fossil-Steam | RFC | Winter | 18.9 | 2.7 | 1 | 1 | 1999-Boiler; miscellaneous | D2-Forced - Delayed | 100-Fossil-Steam
1999 | Boiler; miscellaneous | Boiler | Miscellaneous (Boiler) | D2 | Forced - Delayed | 2021 | Coal | CC | 100 | Fossil-Steam | RFC | Winter | 49.01 | 1.69 | 1 | 1 | 1999-Boiler; miscellaneous | D2-Forced - Delayed | 100-Fossil-Steam
1999 | Boiler; miscellaneous | Boiler | Miscellaneous (Boiler) | D2 | Forced - Delayed | 2021 | Coal | CC | 100 | Fossil-Steam | SERC | Winter | 546.6666 | 164 | 1 | 1 | 1999-Boiler; miscellaneous | D2-Forced - Delayed | 100-Fossil-Steam
1999 | Boiler; miscellaneous | Boiler | Miscellaneous (Boiler) | D3 | Forced - Postponed | 2021 | Coal | CC | 100 | Fossil-Steam | RFC | Winter | 822 | 90 | 1 | 1 | 1999-Boiler; miscellaneous | D3-Forced - Postponed | 100-Fossil-Steam
1999 | Boiler; miscellaneous | Boiler | Miscellaneous (Boiler) | U1 | Forced - Immediate | 2021 | Coal | CC | 100 | Fossil-Steam | MRO | Off-Peak | 2412.67 | 20.1 | 1 | 1 | 1999-Boiler; miscellaneous | U1-Forced - Immediate | 100-Fossil-Steam
1999 | Boiler; miscellaneous | Boiler | Miscellaneous (Boiler) | U1 | Forced - Immediate | 2021 | Coal | CC | 100 | Fossil-Steam | RFC | Summer | 6643 | 455 | 1 | 1 | 1999-Boiler; miscellaneous | U1-Forced - Immediate | 100-Fossil-Steam
1999 | Boiler; miscellaneous | Boiler | Miscellaneous (Boiler) | U1 | Forced - Immediate | 2021 | Coal | CC | 100 | Fossil-Steam | MRO | Winter | 13337.3333 | 20 | 1 | 1 | 1999-Boiler; miscellaneous | U1-Forced - Immediate | 100-Fossil-Steam
1999 | Boiler; miscellaneous | Boiler | Miscellaneous (Boiler) | D1 | Forced - Immediate | 2021 | Coal | CC | 100 | Fossil-Steam | WECC | Off-Peak | 106.1666 | 91 | 1 | 1 | 1999-Boiler; miscellaneous | D1-Forced - Immediate | 100-Fossil-Steam
1999 | Boiler; miscellaneous | Boiler | Miscellaneous (Boiler) | D1 | Forced - Immediate | 2021 | Coal | CC | 100 | Fossil-Steam | TRE | Summer | 2522.7 | 54 | 1 | 1 | 1999-Boiler; miscellaneous | D1-Forced - Immediate | 100-Fossil-Steam
1999 | Boiler; miscellaneous | Boiler | Miscellaneous (Boiler) | D1 | Forced - Immediate | 2021 | Coal | LI | 100 | Fossil-Steam | MRO | Summer | 1080.3 | 277 | 1 | 1 | 1999-Boiler; miscellaneous | D1-Forced - Immediate | 100-Fossil-Steam
1999 | Boiler; miscellaneous | Boiler | Miscellaneous (Boiler) | D1 | Forced - Immediate | 2021 | Coal | OS | 100 | Fossil-Steam | RFC | Off-Peak | 302.0333 | 13 | 1 | 1 | 1999-Boiler; miscellaneous | D1-Forced - Immediate | 100-Fossil-Steam
1999 | Boiler; miscellaneous | Boiler | Miscellaneous (Boiler) | D1 | Forced - Immediate | 2021 | Coal | OS | 100 | Fossil-Steam | RFC | Summer | 26.1 | 8.7 | 1 | 1 | 1999-Boiler; miscellaneous | D1-Forced - Immediate | 100-Fossil-Steam
1999 | Boiler; miscellaneous | Boiler | Miscellaneous (Boiler) | D1 | Forced - Immediate | 2021 | Coal | OS | 100 | Fossil-Steam | SERC | Summer | 404.8833 | 17 | 1 | 1 | 1999-Boiler; miscellaneous | D1-Forced - Immediate | 100-Fossil-Steam
1999 | Boiler; miscellaneous | Boiler | Miscellaneous (Boiler) | D1 | Forced - Immediate | 2021 | Coal | OS | 100 | Fossil-Steam | SERC | Summer | 621 | 9 | 1 | 1 | 1999-Boiler; miscellaneous | D1-Forced - Immediate | 100-Fossil-Steam
1999 | Boiler; miscellaneous | Boiler | Miscellaneous (Boiler) | D2 | Forced - Delayed | 2021 | Coal | CC | 100 | Fossil-Steam | RFC | Off-Peak | 0.5 | 0.5 | 1 | 2 | 1999-Boiler; miscellaneous | D2-Forced - Delayed | 100-Fossil-Steam
1999 | Boiler; miscellaneous | Boiler | Miscellaneous (Boiler) | D2 | Forced - Delayed | 2021 | Coal | CC | 100 | Fossil-Steam | RFC | Off-Peak | 1.7 | 0.85 | 1 | 1 | 1999-Boiler; miscellaneous | D2-Forced - Delayed | 100-Fossil-Steam
1999 | Boiler; miscellaneous | Boiler | Miscellaneous (Boiler) | D2 | Forced - Delayed | 2021 | Coal | CC | 100 | Fossil-Steam | RFC | Off-Peak | 6 | 6 | 2 | 2 | 1999-Boiler; miscellaneous | D2-Forced - Delayed | 100-Fossil-Steam
1999 | Boiler; miscellaneous | Boiler | Miscellaneous (Boiler) | D2 | Forced - Delayed | 2021 | Coal | CC | 100 | Fossil-Steam | RFC | Off-Peak | 6.99 | 2.33 | 3 | 3 | 1999-Boiler; miscellaneous | D2-Forced - Delayed | 100-Fossil-Steam
1999 | Boiler; miscellaneous | Boiler | Miscellaneous (Boiler) | D2 | Forced - Delayed | 2021 | Coal | CC | 100 | Fossil-Steam | RFC | Off-Peak | 7 | 3.5 | 2 | 2 | 1999-Boiler; miscellaneous | D2-Forced - Delayed | 100-Fossil-Steam
1999 | Boiler; miscellaneous | Boiler | Miscellaneous (Boiler) | D2 | Forced - Delayed | 2021 | Coal | CC | 100 | Fossil-Steam | RFC | Off-Peak | 22 | 4.4 | 1 | 1 | 1999-Boiler; miscellaneous | D2-Forced - Delayed | 100-Fossil-Steam
1999 | Boiler; miscellaneous | Boiler | Miscellaneous (Boiler) | D2 | Forced - Delayed | 2021 | Coal | CC | 100 | Fossil-Steam | RFC | Off-Peak | 28 | 14 | 1 | 1 | 1999-Boiler; miscellaneous | D2-Forced - Delayed | 100-Fossil-Steam
1999 | Boiler; miscellaneous | Boiler | Miscellaneous (Boiler) | D2 | Forced - Delayed | 2021 | Coal | CC | 100 | Fossil-Steam | RFC | Off-Peak | 34.97 | 2.69 | 1 | 1 | 1999-Boiler; miscellaneous | D2-Forced - Delayed | 100-Fossil-Steam
1999 | Boiler; miscellaneous | Boiler | Miscellaneous (Boiler) | D2 | Forced - Delayed | 2021 | Coal | CC | 100 | Fossil-Steam | RFC | Summer | 3.99 | 1.33 | 2 | 3 | 1999-Boiler; miscellaneous | D2-Forced - Delayed | 100-Fossil-Steam
1999 | Boiler; miscellaneous | Boiler | Miscellaneous (Boiler) | D2 | Forced - Delayed | 2021 | Coal | CC | 100 | Fossil-Steam | RFC | Summer | 6 | 1 | 2 | 2 | 1999-Boiler; miscellaneous | D2-Forced - Delayed | 100-Fossil-Steam
1999 | Boiler; miscellaneous | Boiler | Miscellaneous (Boiler) | D2 | Forced - Delayed | 2021 | Coal | CC | 100 | Fossil-Steam | RFC | Summer | 7 | 1 | 2 | 2 | 1999-Boiler; miscellaneous | D2-Forced - Delayed | 100-Fossil-Steam
1999 | Boiler; miscellaneous | Boiler | Miscellaneous (Boiler) | D2 | Forced - Delayed | 2021 | Coal | CC | 100 | Fossil-Steam | RFC | Summer | 9 | 9 | 2 | 2 | 1999-Boiler; miscellaneous | D2-Forced - Delayed | 100-Fossil-Steam
1999 | Boiler; miscellaneous | Boiler | Miscellaneous (Boiler) | D2 | Forced - Delayed | 2021 | Coal | CC | 100 | Fossil-Steam | RFC | Summer | 10 | 2.5 | 1 | 1 | 1999-Boiler; miscellaneous | D2-Forced - Delayed | 100-Fossil-Steam
1999 | Boiler; miscellaneous | Boiler | Miscellaneous (Boiler) | D2 | Forced - Delayed | 2021 | Coal | CC | 100 | Fossil-Steam | RFC | Summer | 15.4 | 1.1 | 1 | 1 | 1999-Boiler; miscellaneous | D2-Forced - Delayed | 100-Fossil-Steam
1999 | Boiler; miscellaneous | Boiler | Miscellaneous (Boiler) | D2 | Forced - Delayed | 2021 | Coal | CC | 100 | Fossil-Steam | RFC | Summer | 20.86 | 1.49 | 1 | 1 | 1999-Boiler; miscellaneous | D2-Forced - Delayed | 100-Fossil-Steam
1999 | Boiler; miscellaneous | Boiler | Miscellaneous (Boiler) | D2 | Forced - Delayed | 2021 | Coal | CC | 100 | Fossil-Steam | RFC | Summer | 21 | 5.25 | 1 | 1 | 1999-Boiler; miscellaneous | D2-Forced - Delayed | 100-Fossil-Steam
1999 | Boiler; miscellaneous | Boiler | Miscellaneous (Boiler) | D2 | Forced - Delayed | 2021 | Coal | CC | 100 | Fossil-Steam | RFC | Summer | 23.01 | 1.77 | 1 | 1 | 1999-Boiler; miscellaneous | D2-Forced - Delayed | 100-Fossil-Steam
1999 | Boiler; miscellaneous | Boiler | Miscellaneous (Boiler) | D2 | Forced - Delayed | 2021 | Coal | CC | 100 | Fossil-Steam | RFC | Summer | 39 | 3 | 1 | 1 | 1999-Boiler; miscellaneous | D2-Forced - Delayed | 100-Fossil-Steam
1999 | Boiler; miscellaneous | Boiler | Miscellaneous (Boiler) | D2 | Forced - Delayed | 2021 | Coal | CC | 100 | Fossil-Steam | RFC | Winter | 1.8 | 0.9 | 1 | 1 | 1999-Boiler; miscellaneous | D2-Forced - Delayed | 100-Fossil-Steam
1999 | Boiler; miscellaneous | Boiler | Miscellaneous (Boiler) | D2 | Forced - Delayed | 2021 | Coal | CC | 100 | Fossil-Steam | RFC | Winter | 16 | 8 | 1 | 1 | 1999-Boiler; miscellaneous | D2-Forced - Delayed | 100-Fossil-Steam
1999 | Boiler; miscellaneous | Boiler | Miscellaneous (Boiler) | D2 | Forced - Delayed | 2021 | Coal | CC | 100 | Fossil-Steam | RFC | Winter | 18.98 | 1.46 | 1 | 1 | 1999-Boiler; miscellaneous | D2-Forced - Delayed | 100-Fossil-Steam
1999 | Boiler; miscellaneous | Boiler | Miscellaneous (Boiler) | D2 | Forced - Delayed | 2021 | Coal | CC | 100 | Fossil-Steam | RFC | Winter | 46.08 | 2.56 | 1 | 1 | 1999-Boiler; miscellaneous | D2-Forced - Delayed | 100-Fossil-Steam
1999 | Boiler; miscellaneous | Boiler | Miscellaneous (Boiler) | D2 | Forced - Delayed | 2021 | Coal | CC | 100 | Fossil-Steam | RFC | Winter | 47.01 | 15.67 | 1 | 1 | 1999-Boiler; miscellaneous | D2-Forced - Delayed | 100-Fossil-Steam
1999 | Boiler; miscellaneous | Boiler | Miscellaneous (Boiler) | U1 | Forced - Immediate | 2021 | Gas | GG | 100 | Fossil-Steam | MRO | Winter | 16125 | 43 | 1 | 1 | 1999-Boiler; miscellaneous | U1-Forced - Immediate | 100-Fossil-Steam
1999 | Boiler; miscellaneous | Boiler | Miscellaneous (Boiler) | D1 | Forced - Immediate | 2021 | Coal | CC | 100 | Fossil-Steam | RFC | Summer | 26.1333 | 14 | 1 | 1 | 1999-Boiler; miscellaneous | D1-Forced - Immediate | 100-Fossil-Steam
1999 | Boiler; miscellaneous | Boiler | Miscellaneous (Boiler) | D1 | Forced - Immediate | 2021 | Coal | OS | 100 | Fossil-Steam | RFC | Winter | 303.05 | 11 | 1 | 1 | 1999-Boiler; miscellaneous | D1-Forced - Immediate | 100-Fossil-Steam
1999 | Boiler; miscellaneous | Boiler | Miscellaneous (Boiler) | D1 | Forced - Immediate | 2021 | Gas | GG | 100 | Fossil-Steam | NPCC | Summer | 117.4999 | 150 | 1 | 1 | 1999-Boiler; miscellaneous | D1-Forced - Immediate | 100-Fossil-Steam
1999 | Boiler; miscellaneous | Boiler | Miscellaneous (Boiler) | D2 | Forced - Delayed | 2021 | Coal | CC | 100 | Fossil-Steam | RFC | Off-Peak | 0.8 | 0.8 | 1 | 2 | 1999-Boiler; miscellaneous | D2-Forced - Delayed | 100-Fossil-Steam
1999 | Boiler; miscellaneous | Boiler | Miscellaneous (Boiler) | D2 | Forced - Delayed | 2021 | Coal | CC | 100 | Fossil-Steam | RFC | Off-Peak | 3 | 3 | 4 | 5 | 1999-Boiler; miscellaneous | D2-Forced - Delayed | 100-Fossil-Steam
1999 | Boiler; miscellaneous | Boiler | Miscellaneous (Boiler) | D2 | Forced - Delayed | 2021 | Coal | CC | 100 | Fossil-Steam | RFC | Off-Peak | 8 | 8 | 1 | 1 | 1999-Boiler; miscellaneous | D2-Forced - Delayed | 100-Fossil-Steam
1999 | Boiler; miscellaneous | Boiler | Miscellaneous (Boiler) | D2 | Forced - Delayed | 2021 | Coal | CC | 100 | Fossil-Steam | RFC | Off-Peak | 11.01 | 3.67 | 1 | 1 | 1999-Boiler; miscellaneous | D2-Forced - Delayed | 100-Fossil-Steam
1999 | Boiler; miscellaneous | Boiler | Miscellaneous (Boiler) | D2 | Forced - Delayed | 2021 | Coal | CC | 100 | Fossil-Steam | RFC | Off-Peak | 26 | 2 | 1 | 1 | 1999-Boiler; miscellaneous | D2-Forced - Delayed | 100-Fossil-Steam
1999 | Boiler; miscellaneous | Boiler | Miscellaneous (Boiler) | D2 | Forced - Delayed | 2021 | Coal | CC | 100 | Fossil-Steam | SERC | Off-Peak | 526.4 | 112 | 1 | 1 | 1999-Boiler; miscellaneous | D2-Forced - Delayed | 100-Fossil-Steam
1999 | Boiler; miscellaneous | Boiler | Miscellaneous (Boiler) | D2 | Forced - Delayed | 2021 | Coal | CC | 100 | Fossil-Steam | RFC | Summer | 0.8 | 0.8 | 2 | 2 | 1999-Boiler; miscellaneous | D2-Forced - Delayed | 100-Fossil-Steam
1999 | Boiler; miscellaneous | Boiler | Miscellaneous (Boiler) | D2 | Forced - Delayed | 2021 | Coal | CC | 100 | Fossil-Steam | RFC | Summer | 4.8 | 1.2 | 1 | 3 | 1999-Boiler; miscellaneous | D2-Forced - Delayed | 100-Fossil-Steam
1999 | Boiler; miscellaneous | Boiler | Miscellaneous (Boiler) | D2 | Forced - Delayed | 2021 | Coal | CC | 100 | Fossil-Steam | RFC | Summer | 6 | 1.5 | 5 | 8 | 1999-Boiler; miscellaneous | D2-Forced - Delayed | 100-Fossil-Steam
1999 | Boiler; miscellaneous | Boiler | Miscellaneous (Boiler) | D2 | Forced - Delayed | 2021 | Coal | CC | 100 | Fossil-Steam | RFC | Summer | 8 | 8 | 2 | 2 | 1999-Boiler; miscellaneous | D2-Forced - Delayed | 100-Fossil-Steam
1999 | Boiler; miscellaneous | Boiler | Miscellaneous (Boiler) | D2 | Forced - Delayed | 2021 | Coal | CC | 100 | Fossil-Steam | RFC | Summer | 9 | 1.5 | 1 | 1 | 1999-Boiler; miscellaneous | D2-Forced - Delayed | 100-Fossil-Steam
1999 | Boiler; miscellaneous | Boiler | Miscellaneous (Boiler) | D2 | Forced - Delayed | 2021 | Coal | CC | 100 | Fossil-Steam | RFC | Summer | 9 | 1.8 | 2 | 3 | 1999-Boiler; miscellaneous | D2-Forced - Delayed | 100-Fossil-Steam
1999 | Boiler; miscellaneous | Boiler | Miscellaneous (Boiler) | D2 | Forced - Delayed | 2021 | Coal | CC | 100 | Fossil-Steam | RFC | Summer | 11 | 5.5 | 1 | 1 | 1999-Boiler; miscellaneous | D2-Forced - Delayed | 100-Fossil-Steam
1999 | Boiler; miscellaneous | Boiler | Miscellaneous (Boiler) | D2 | Forced - Delayed | 2021 | Coal | CC | 100 | Fossil-Steam | RFC | Summer | 11.01 | 3.67 | 2 | 2 | 1999-Boiler; miscellaneous | D2-Forced - Delayed | 100-Fossil-Steam
1999 | Boiler; miscellaneous | Boiler | Miscellaneous (Boiler) | D2 | Forced - Delayed | 2021 | Coal | CC | 100 | Fossil-Steam | RFC | Summer | 12 | 12 | 1 | 1 | 1999-Boiler; miscellaneous | D2-Forced - Delayed | 100-Fossil-Steam
1999 | Boiler; miscellaneous | Boiler | Miscellaneous (Boiler) | D2 | Forced - Delayed | 2021 | Coal | CC | 100 | Fossil-Steam | RFC | Summer | 13.02 | 2.17 | 2 | 2 | 1999-Boiler; miscellaneous | D2-Forced - Delayed | 100-Fossil-Steam
1999 | Boiler; miscellaneous | Boiler | Miscellaneous (Boiler) | D2 | Forced - Delayed | 2021 | Coal | CC | 100 | Fossil-Steam | RFC | Summer | 17 | 4.25 | 1 | 1 | 1999-Boiler; miscellaneous | D2-Forced - Delayed | 100-Fossil-Steam
1999 | Boiler; miscellaneous | Boiler | Miscellaneous (Boiler) | D2 | Forced - Delayed | 2021 | Coal | CC | 100 | Fossil-Steam | RFC | Summer | 17.01 | 1.89 | 1 | 1 | 1999-Boiler; miscellaneous | D2-Forced - Delayed | 100-Fossil-Steam
1999 | Boiler; miscellaneous | Boiler | Miscellaneous (Boiler) | D2 | Forced - Delayed | 2021 | Coal | CC | 100 | Fossil-Steam | RFC | Summer | 19 | 9.5 | 1 | 1 | 1999-Boiler; miscellaneous | D2-Forced - Delayed | 100-Fossil-Steam
1999 | Boiler; miscellaneous | Boiler | Miscellaneous (Boiler) | D2 | Forced - Delayed | 2021 | Coal | CC | 100 | Fossil-Steam | RFC | Summer | 25 | 12.5 | 1 | 1 | 1999-Boiler; miscellaneous | D2-Forced - Delayed | 100-Fossil-Steam
1999 | Boiler; miscellaneous | Boiler | Miscellaneous (Boiler) | D2 | Forced - Delayed | 2021 | Coal | CC | 100 | Fossil-Steam | RFC | Summer | 29.9 | 1.3 | 1 | 1 | 1999-Boiler; miscellaneous | D2-Forced - Delayed | 100-Fossil-Steam
1999 | Boiler; miscellaneous | Boiler | Miscellaneous (Boiler) | D2 | Forced - Delayed | 2021 | Coal | CC | 100 | Fossil-Steam | RFC | Summer | 45.05 | 2.65 | 1 | 1 | 1999-Boiler; miscellaneous | D2-Forced - Delayed | 100-Fossil-Steam
1999 | Boiler; miscellaneous | Boiler | Miscellaneous (Boiler) | D2 | Forced - Delayed | 2021 | Coal | CC | 100 | Fossil-Steam | RFC | Winter | 4 | 1 | 1 | 1 | 1999-Boiler; miscellaneous | D2-Forced - Delayed | 100-Fossil-Steam
1999 | Boiler; miscellaneous | Boiler | Miscellaneous (Boiler) | D2 | Forced - Delayed | 2021 | Coal | CC | 100 | Fossil-Steam | RFC | Winter | 7.7 | 1.1 | 1 | 1 | 1999-Boiler; miscellaneous | D2-Forced - Delayed | 100-Fossil-Steam
1999 | Boiler; miscellaneous | Boiler | Miscellaneous (Boiler) | D2 | Forced - Delayed | 2021 | Coal | CC | 100 | Fossil-Steam | RFC | Winter | 7.8 | 1.3 | 1 | 1 | 1999-Boiler; miscellaneous | D2-Forced - Delayed | 100-Fossil-Steam
1999 | Boiler; miscellaneous | Boiler | Miscellaneous (Boiler) | D2 | Forced - Delayed | 2021 | Coal | CC | 100 | Fossil-Steam | RFC | Winter | 10.8 | 2.7 | 1 | 1 | 1999-Boiler; miscellaneous | D2-Forced - Delayed | 100-Fossil-Steam
1999 | Boiler; miscellaneous | Boiler | Miscellaneous (Boiler) | D2 | Forced - Delayed | 2021 | Coal | CC | 100 | Fossil-Steam | RFC | Winter | 19 | 4.75 | 1 | 1 | 1999-Boiler; miscellaneous | D2-Forced - Delayed | 100-Fossil-Steam
1999 | Boiler; miscellaneous | Boiler | Miscellaneous (Boiler) | D2 | Forced - Delayed | 2021 | Coal | CC | 100 | Fossil-Steam | RFC | Winter | 34 | 3.4 | 1 | 1 | 1999-Boiler; miscellaneous | D2-Forced - Delayed | 100-Fossil-Steam
1999 | Boiler; miscellaneous | Boiler | Miscellaneous (Boiler) | D2 | Forced - Delayed | 2021 | Coal | CC | 100 | Fossil-Steam | RFC | Winter | 43.2 | 2.7 | 1 | 1 | 1999-Boiler; miscellaneous | D2-Forced - Delayed | 100-Fossil-Steam
1999 | Boiler; miscellaneous | Boiler | Miscellaneous (Boiler) | D2 | Forced - Delayed | 2021 | Coal | CC | 100 | Fossil-Steam | RFC | Winter | 46 | 4.6 | 1 | 1 | 1999-Boiler; miscellaneous | D2-Forced - Delayed | 100-Fossil-Steam
1999 | Boiler; miscellaneous | Boiler | Miscellaneous (Boiler) | D1 | Forced - Immediate | 2021 | Coal | CC | 100 | Fossil-Steam | RFC | Off-Peak | 632.4666 | 179 | 1 | 1 | 1999-Boiler; miscellaneous | D1-Forced - Immediate | 100-Fossil-Steam
1999 | Boiler; miscellaneous | Boiler | Miscellaneous (Boiler) | D1 | Forced - Immediate | 2021 | Coal | CC | 100 | Fossil-Steam | RFC | Off-Peak | 697.4333 | 98 | 1 | 1 | 1999-Boiler; miscellaneous | D1-Forced - Immediate | 100-Fossil-Steam
1999 | Boiler; miscellaneous | Boiler | Miscellaneous (Boiler) | D1 | Forced - Immediate | 2021 | Coal | CC | 100 | Fossil-Steam | RFC | Summer | 66.512 | 83.14 | 1 | 1 | 1999-Boiler; miscellaneous | D1-Forced - Immediate | 100-Fossil-Steam
1999 | Boiler; miscellaneous | Boiler | Miscellaneous (Boiler) | D1 | Forced - Immediate | 2021 | Coal | CC | 100 | Fossil-Steam | MRO | Winter | 307.6333 | 11 | 1 | 1 | 1999-Boiler; miscellaneous | D1-Forced - Immediate | 100-Fossil-Steam
1999 | Boiler; miscellaneous | Boiler | Miscellaneous (Boiler) | D1 | Forced - Immediate | 2021 | Coal | CC | 100 | Fossil-Steam | RFC | Winter | 9636 | 1.1 | 1 | 1 | 1999-Boiler; miscellaneous | D1-Forced - Immediate | 100-Fossil-Steam
1999 | Boiler; miscellaneous | Boiler | Miscellaneous (Boiler) | D1 | Forced - Immediate | 2021 | Other | WD | 100 | Fossil-Steam | SERC | Off-Peak | 211.3166 | 31 | 1 | 1 | 1999-Boiler; miscellaneous | D1-Forced - Immediate | 100-Fossil-Steam
1999 | Boiler; miscellaneous | Boiler | Miscellaneous (Boiler) | D2 | Forced - Delayed | 2021 | Coal | CC | 100 | Fossil-Steam | RFC | Off-Peak | 1 | 1 | 9 | 73 | 1999-Boiler; miscellaneous | D2-Forced - Delayed | 100-Fossil-Steam
1999 | Boiler; miscellaneous | Boiler | Miscellaneous (Boiler) | D2 | Forced - Delayed | 2021 | Coal | CC | 100 | Fossil-Steam | RFC | Off-Peak | 3 | 1 | 1 | 1 | 1999-Boiler; miscellaneous | D2-Forced - Delayed | 100-Fossil-Steam
1999 | Boiler; miscellaneous | Boiler | Miscellaneous (Boiler) | D2 | Forced - Delayed | 2021 | Coal | CC | 100 | Fossil-Steam | RFC | Off-Peak | 3.8 | 3.8 | 1 | 1 | 1999-Boiler; miscellaneous | D2-Forced - Delayed | 100-Fossil-Steam
1999 | Boiler; miscellaneous | Boiler | Miscellaneous (Boiler) | D2 | Forced - Delayed | 2021 | Coal | CC | 100 | Fossil-Steam | RFC | Off-Peak | 9 | 1 | 2 | 2 | 1999-Boiler; miscellaneous | D2-Forced - Delayed | 100-Fossil-Steam
1999 | Boiler; miscellaneous | Boiler | Miscellaneous (Boiler) | D2 | Forced - Delayed | 2021 | Coal | CC | 100 | Fossil-Steam | RFC | Off-Peak | 9 | 4.5 | 1 | 1 | 1999-Boiler; miscellaneous | D2-Forced - Delayed | 100-Fossil-Steam
1999 | Boiler; miscellaneous | Boiler | Miscellaneous (Boiler) | D2 | Forced - Delayed | 2021 | Coal | CC | 100 | Fossil-Steam | RFC | Off-Peak | 9.54 | 1.06 | 1 | 1 | 1999-Boiler; miscellaneous | D2-Forced - Delayed | 100-Fossil-Steam
1999 | Boiler; miscellaneous | Boiler | Miscellaneous (Boiler) | D2 | Forced - Delayed | 2021 | Coal | CC | 100 | Fossil-Steam | RFC | Off-Peak | 10 | 10 | 2 | 2 | 1999-Boiler; miscellaneous | D2-Forced - Delayed | 100-Fossil-Steam
1999 | Boiler; miscellaneous | Boiler | Miscellaneous (Boiler) | D2 | Forced - Delayed | 2021 | Coal | CC | 100 | Fossil-Steam | RFC | Off-Peak | 11 | 1 | 1 | 1 | 1999-Boiler; miscellaneous | D2-Forced - Delayed | 100-Fossil-Steam
1999 | Boiler; miscellaneous | Boiler | Miscellaneous (Boiler) | D2 | Forced - Delayed | 2021 | Coal | CC | 100 | Fossil-Steam | RFC | Summer | 5 | 2.5 | 6 | 9 | 1999-Boiler; miscellaneous | D2-Forced - Delayed | 100-Fossil-Steam
1999 | Boiler; miscellaneous | Boiler | Miscellaneous (Boiler) | D2 | Forced - Delayed | 2021 | Coal | CC | 100 | Fossil-Steam | RFC | Summer | 6 | 3 | 6 | 8 | 1999-Boiler; miscellaneous | D2-Forced - Delayed | 100-Fossil-Steam
1999 | Boiler; miscellaneous | Boiler | Miscellaneous (Boiler) | D2 | Forced - Delayed | 2021 | Coal | CC | 100 | Fossil-Steam | RFC | Summer | 15 | 15 | 2 | 2 | 1999-Boiler; miscellaneous | D2-Forced - Delayed | 100-Fossil-Steam
1999 | Boiler; miscellaneous | Boiler | Miscellaneous (Boiler) | D2 | Forced - Delayed | 2021 | Coal | CC | 100 | Fossil-Steam | RFC | Summer | 19.98 | 2.22 | 1 | 1 | 1999-Boiler; miscellaneous | D2-Forced - Delayed | 100-Fossil-Steam
1999 | Boiler; miscellaneous | Boiler | Miscellaneous (Boiler) | D2 | Forced - Delayed | 2021 | Coal | CC | 100 | Fossil-Steam | RFC | Summer | 21 | 4.2 | 1 | 1 | 1999-Boiler; miscellaneous | D2-Forced - Delayed | 100-Fossil-Steam
1999 | Boiler; miscellaneous | Boiler | Miscellaneous (Boiler) | D2 | Forced - Delayed | 2021 | Coal | CC | 100 | Fossil-Steam | RFC | Summer | 27.9 | 9.3 | 1 | 1 | 1999-Boiler; miscellaneous | D2-Forced - Delayed | 100-Fossil-Steam
1999 | Boiler; miscellaneous | Boiler | Miscellaneous (Boiler) | D2 | Forced - Delayed | 2021 | Coal | CC | 100 | Fossil-Steam | RFC | Winter | 23 | 4.6 | 1 | 1 | 1999-Boiler; miscellaneous | D2-Forced - Delayed | 100-Fossil-Steam
1999 | Boiler; miscellaneous | Boiler | Miscellaneous (Boiler) | D2 | Forced - Delayed | 2021 | Coal | CC | 100 | Fossil-Steam | RFC | Winter | 30 | 5 | 1 | 1 | 1999-Boiler; miscellaneous | D2-Forced - Delayed | 100-Fossil-Steam
1999 | Boiler; miscellaneous | Boiler | Miscellaneous (Boiler) | D2 | Forced - Delayed | 2021 | Coal | CC | 100 | Fossil-Steam | RFC | Winter | 38.4 | 4.8 | 1 | 1 | 1999-Boiler; miscellaneous | D2-Forced - Delayed | 100-Fossil-Steam
1999 | Boiler; miscellaneous | Boiler | Miscellaneous (Boiler) | D2 | Forced - Delayed | 2021 | Coal | CC | 100 | Fossil-Steam | RFC | Winter | 48 | 3 | 1 | 1 | 1999-Boiler; miscellaneous | D2-Forced - Delayed | 100-Fossil-Steam
1999 | Boiler; miscellaneous | Boiler | Miscellaneous (Boiler) | D2 | Forced - Delayed | 2021 | Coal | CC | 100 | Fossil-Steam | RFC | Winter | 105.6 | 3.2 | 1 | 1 | 1999-Boiler; miscellaneous | D2-Forced - Delayed | 100-Fossil-Steam
1999 | Boiler; miscellaneous | Boiler | Miscellaneous (Boiler) | D2 | Forced - Delayed | 2021 | Coal | CC | 100 | Fossil-Steam | RFC | Winter | 108.1 | 4.7 | 1 | 1 | 1999-Boiler; miscellaneous | D2-Forced - Delayed | 100-Fossil-Steam
1999 | Boiler; miscellaneous | Boiler | Miscellaneous (Boiler) | U1 | Forced - Immediate | 2021 | Gas | GG | 100 | Fossil-Steam | MRO | Off-Peak | 301.4666 | 68 | 1 | 1 | 1999-Boiler; miscellaneous | U1-Forced - Immediate | 100-Fossil-Steam
1999 | Boiler; miscellaneous | Boiler | Miscellaneous (Boiler) | U1 | Forced - Immediate | 2021 | Gas | GG | 100 | Fossil-Steam | SERC | Summer | 704.1666 | 125 | 1 | 1 | 1999-Boiler; miscellaneous | U1-Forced - Immediate | 100-Fossil-Steam
1999 | Boiler; miscellaneous | Boiler | Miscellaneous (Boiler) | U1 | Forced - Immediate | 2021 | Gas | GG | 100 | Fossil-Steam | TRE | Winter | 1087.5 | 435 | 1 | 1 | 1999-Boiler; miscellaneous | U1-Forced - Immediate | 100-Fossil-Steam
1999 | Boiler; miscellaneous | Boiler | Miscellaneous (Boiler) | D1 | Forced - Immediate | 2021 | Coal | CC | 100 | Fossil-Steam | RFC | Summer | 4604.1665 | 250 | 1 | 1 | 1999-Boiler; miscellaneous | D1-Forced - Immediate | 100-Fossil-Steam
1999 | Boiler; miscellaneous | Boiler | Miscellaneous (Boiler) | D1 | Forced - Immediate | 2021 | Coal | CC | 100 | Fossil-Steam | TRE | Summer | 7861.7499 | 195 | 1 | 1 | 1999-Boiler; miscellaneous | D1-Forced - Immediate | 100-Fossil-Steam
1999 | Boiler; miscellaneous | Boiler | Miscellaneous (Boiler) | D2 | Forced - Delayed | 2021 | Coal | CC | 100 | Fossil-Steam | RFC | Off-Peak | 1.5 | 1.5 | 1 | 1 | 1999-Boiler; miscellaneous | D2-Forced - Delayed | 100-Fossil-Steam
1999 | Boiler; miscellaneous | Boiler | Miscellaneous (Boiler) | D2 | Forced - Delayed | 2021 | Coal | CC | 100 | Fossil-Steam | RFC | Off-Peak | 2 | 1 | 5 | 7 | 1999-Boiler; miscellaneous | D2-Forced - Delayed | 100-Fossil-Steam
1999 | Boiler; miscellaneous | Boiler | Miscellaneous (Boiler) | D2 | Forced - Delayed | 2021 | Coal | CC | 100 | Fossil-Steam | RFC | Off-Peak | 4 | 4 | 3 | 4 | 1999-Boiler; miscellaneous | D2-Forced - Delayed | 100-Fossil-Steam
1999 | Boiler; miscellaneous | Boiler | Miscellaneous (Boiler) | D2 | Forced - Delayed | 2021 | Coal | CC | 100 | Fossil-Steam | RFC | Off-Peak | 10 | 2 | 1 | 1 | 1999-Boiler; miscellaneous | D2-Forced - Delayed | 100-Fossil-Steam
1999 | Boiler; miscellaneous | Boiler | Miscellaneous (Boiler) | D2 | Forced - Delayed | 2021 | Coal | CC | 100 | Fossil-Steam | RFC | Summer | 4.5 | 1.5 | 1 | 1 | 1999-Boiler; miscellaneous | D2-Forced - Delayed | 100-Fossil-Steam
1999 | Boiler; miscellaneous | Boiler | Miscellaneous (Boiler) | D2 | Forced - Delayed | 2021 | Coal | CC | 100 | Fossil-Steam | RFC | Summer | 6 | 1.2 | 2 | 3 | 1999-Boiler; miscellaneous | D2-Forced - Delayed | 100-Fossil-Steam
1999 | Boiler; miscellaneous | Boiler | Miscellaneous (Boiler) | D2 | Forced - Delayed | 2021 | Coal | CC | 100 | Fossil-Steam | RFC | Summer | 6 | 2 | 5 | 8 | 1999-Boiler; miscellaneous | D2-Forced - Delayed | 100-Fossil-Steam
1999 | Boiler; miscellaneous | Boiler | Miscellaneous (Boiler) | D2 | Forced - Delayed | 2021 | Coal | CC | 100 | Fossil-Steam | RFC | Summer | 7 | 1.4 | 1 | 1 | 1999-Boiler; miscellaneous | D2-Forced - Delayed | 100-Fossil-Steam
1999 | Boiler; miscellaneous | Boiler | Miscellaneous (Boiler) | D2 | Forced - Delayed | 2021 | Coal | CC | 100 | Fossil-Steam | RFC | Summer | 9.9 | 3.3 | 1 | 2 | 1999-Boiler; miscellaneous | D2-Forced - Delayed | 100-Fossil-Steam
1999 | Boiler; miscellaneous | Boiler | Miscellaneous (Boiler) | D2 | Forced - Delayed | 2021 | Coal | CC | 100 | Fossil-Steam | RFC | Summer | 12 | 6 | 1 | 1 | 1999-Boiler; miscellaneous | D2-Forced - Delayed | 100-Fossil-Steam
1999 | Boiler; miscellaneous | Boiler | Miscellaneous (Boiler) | D2 | Forced - Delayed | 2021 | Coal | CC | 100 | Fossil-Steam | RFC | Summer | 12.99 | 4.33 | 1 | 1 | 1999-Boiler; miscellaneous | D2-Forced - Delayed | 100-Fossil-Steam
1999 | Boiler; miscellaneous | Boiler | Miscellaneous (Boiler) | D2 | Forced - Delayed | 2021 | Coal | CC | 100 | Fossil-Steam | RFC | Summer | 13.68 | 2.28 | 1 | 1 | 1999-Boiler; miscellaneous | D2-Forced - Delayed | 100-Fossil-Steam
1999 | Boiler; miscellaneous | Boiler | Miscellaneous (Boiler) | D2 | Forced - Delayed | 2021 | Coal | CC | 100 | Fossil-Steam | RFC | Summer | 14 | 2 | 1 | 1 | 1999-Boiler; miscellaneous | D2-Forced - Delayed | 100-Fossil-Steam
1999 | Boiler; miscellaneous | Boiler | Miscellaneous (Boiler) | D2 | Forced - Delayed | 2021 | Coal | CC | 100 | Fossil-Steam | RFC | Summer | 14 | 7 | 1 | 1 | 1999-Boiler; miscellaneous | D2-Forced - Delayed | 100-Fossil-Steam
1999 | Boiler; miscellaneous | Boiler | Miscellaneous (Boiler) | D2 | Forced - Delayed | 2021 | Coal | CC | 100 | Fossil-Steam | RFC | Summer | 15 | 2.5 | 1 | 1 | 1999-Boiler; miscellaneous | D2-Forced - Delayed | 100-Fossil-Steam
1999 | Boiler; miscellaneous | Boiler | Miscellaneous (Boiler) | D2 | Forced - Delayed | 2021 | Coal | CC | 100 | Fossil-Steam | RFC | Summer | 18.99 | 6.33 | 1 | 1 | 1999-Boiler; miscellaneous | D2-Forced - Delayed | 100-Fossil-Steam
1999 | Boiler; miscellaneous | Boiler | Miscellaneous (Boiler) | D2 | Forced - Delayed | 2021 | Coal | CC | 100 | Fossil-Steam | RFC | Summer | 23 | 4.6 | 1 | 1 | 1999-Boiler; miscellaneous | D2-Forced - Delayed | 100-Fossil-Steam
1999 | Boiler; miscellaneous | Boiler | Miscellaneous (Boiler) | D2 | Forced - Delayed | 2021 | Coal | CC | 100 | Fossil-Steam | RFC | Summer | 29.7 | 3.3 | 1 | 1 | 1999-Boiler; miscellaneous | D2-Forced - Delayed | 100-Fossil-Steam
1999 | Boiler; miscellaneous | Boiler | Miscellaneous (Boiler) | D2 | Forced - Delayed | 2021 | Coal | CC | 100 | Fossil-Steam | RFC | Summer | 30 | 2.5 | 1 | 1 | 1999-Boiler; miscellaneous | D2-Forced - Delayed | 100-Fossil-Steam
1999 | Boiler; miscellaneous | Boiler | Miscellaneous (Boiler) | D2 | Forced - Delayed | 2021 | Coal | CC | 100 | Fossil-Steam | RFC | Summer | 40 | 2.5 | 1 | 1 | 1999-Boiler; miscellaneous | D2-Forced - Delayed | 100-Fossil-Steam
1999 | Boiler; miscellaneous | Boiler | Miscellaneous (Boiler) | D2 | Forced - Delayed | 2021 | Coal | CC | 100 | Fossil-Steam | SERC | Summer | 674.8666 | 212 | 1 | 1 | 1999-Boiler; miscellaneous | D2-Forced - Delayed | 100-Fossil-Steam
1999 | Boiler; miscellaneous | Boiler | Miscellaneous (Boiler) | D2 | Forced - Delayed | 2021 | Coal | CC | 100 | Fossil-Steam | RFC | Winter | 9 | 2.25 | 1 | 1 | 1999-Boiler; miscellaneous | D2-Forced - Delayed | 100-Fossil-Steam
1999 | Boiler; miscellaneous | Boiler | Miscellaneous (Boiler) | D2 | Forced - Delayed | 2021 | Coal | CC | 100 | Fossil-Steam | RFC | Winter | 9 | 4.5 | 1 | 1 | 1999-Boiler; miscellaneous | D2-Forced - Delayed | 100-Fossil-Steam
1999 | Boiler; miscellaneous | Boiler | Miscellaneous (Boiler) | D2 | Forced - Delayed | 2021 | Coal | CC | 100 | Fossil-Steam | RFC | Winter | 16.98 | 2.83 | 1 | 1 | 1999-Boiler; miscellaneous | D2-Forced - Delayed | 100-Fossil-Steam
1999 | Boiler; miscellaneous | Boiler | Miscellaneous (Boiler) | D2 | Forced - Delayed | 2021 | Coal | CC | 100 | Fossil-Steam | RFC | Winter | 26.1 | 2.9 | 1 | 1 | 1999-Boiler; miscellaneous | D2-Forced - Delayed | 100-Fossil-Steam
1999 | Boiler; miscellaneous | Boiler | Miscellaneous (Boiler) | D2 | Forced - Delayed | 2021 | Coal | CC | 100 | Fossil-Steam | RFC | Winter | 26.96 | 3.37 | 1 | 1 | 1999-Boiler; miscellaneous | D2-Forced - Delayed | 100-Fossil-Steam
1999 | Boiler; miscellaneous | Boiler | Miscellaneous (Boiler) | D2 | Forced - Delayed | 2021 | Coal | CC | 100 | Fossil-Steam | RFC | Winter | 35.7 | 1.7 | 1 | 1 | 1999-Boiler; miscellaneous | D2-Forced - Delayed | 100-Fossil-Steam
1999 | Boiler; miscellaneous | Boiler | Miscellaneous (Boiler) | U1 | Forced - Immediate | 2021 | Gas | OG | 100 | Fossil-Steam | RFC | Off-Peak | 14.6667 | 20 | 1 | 1 | 1999-Boiler; miscellaneous | U1-Forced - Immediate | 100-Fossil-Steam
1999 | Boiler; miscellaneous | Boiler | Miscellaneous (Boiler) | D1 | Forced - Immediate | 2021 | Coal | CC | 100 | Fossil-Steam | RFC | Off-Peak | 2.9013 | 2.72 | 1 | 1 | 1999-Boiler; miscellaneous | D1-Forced - Immediate | 100-Fossil-Steam
1999 | Boiler; miscellaneous | Boiler | Miscellaneous (Boiler) | D1 | Forced - Immediate | 2021 | Coal | CC | 100 | Fossil-Steam | MRO | Off-Peak | 19.3 | 3 | 1 | 1 | 1999-Boiler; miscellaneous | D1-Forced - Immediate | 100-Fossil-Steam
1999 | Boiler; miscellaneous | Boiler | Miscellaneous (Boiler) | D1 | Forced - Immediate | 2021 | Coal | CC | 100 | Fossil-Steam | TRE | Off-Peak | 22627.5 | 15 | 1 | 1 | 1999-Boiler; miscellaneous | D1-Forced - Immediate | 100-Fossil-Steam
1999 | Boiler; miscellaneous | Boiler | Miscellaneous (Boiler) | D1 | Forced - Immediate | 2021 | Coal | CC | 100 | Fossil-Steam | RFC | Summer | 65.2233 | 115.1 | 1 | 1 | 1999-Boiler; miscellaneous | D1-Forced - Immediate | 100-Fossil-Steam
1999 | Boiler; miscellaneous | Boiler | Miscellaneous (Boiler) | D1 | Forced - Immediate | 2021 | Coal | CC | 100 | Fossil-Steam | TRE | Winter | 159.3833 | 73 | 1 | 1 | 1999-Boiler; miscellaneous | D1-Forced - Immediate | 100-Fossil-Steam
1999 | Boiler; miscellaneous | Boiler | Miscellaneous (Boiler) | D1 | Forced - Immediate | 2021 | Coal | OS | 100 | Fossil-Steam | RFC | Off-Peak | 53.2667 | 4 | 1 | 1 | 1999-Boiler; miscellaneous | D1-Forced - Immediate | 100-Fossil-Steam
1999 | Boiler; miscellaneous | Boiler | Miscellaneous (Boiler) | D1 | Forced - Immediate | 2021 | Coal | OS | 100 | Fossil-Steam | RFC | Off-Peak | 62.775 | 8.1 | 1 | 1 | 1999-Boiler; miscellaneous | D1-Forced - Immediate | 100-Fossil-Steam
1999 | Boiler; miscellaneous | Boiler | Miscellaneous (Boiler) | D1 | Forced - Immediate | 2021 | Coal | OS | 100 | Fossil-Steam | RFC | Off-Peak | 299.7667 | 9.2 | 1 | 1 | 1999-Boiler; miscellaneous | D1-Forced - Immediate | 100-Fossil-Steam
1999 | Boiler; miscellaneous | Boiler | Miscellaneous (Boiler) | D1 | Forced - Immediate | 2021 | Coal | OS | 100 | Fossil-Steam | RFC | Off-Peak | 371.15 | 13 | 1 | 1 | 1999-Boiler; miscellaneous | D1-Forced - Immediate | 100-Fossil-Steam
1999 | Boiler; miscellaneous | Boiler | Miscellaneous (Boiler) | D1 | Forced - Immediate | 2021 | Coal | OS | 100 | Fossil-Steam | SERC | Off-Peak | 773.3333 | 16 | 1 | 1 | 1999-Boiler; miscellaneous | D1-Forced - Immediate | 100-Fossil-Steam
1999 | Boiler; miscellaneous | Boiler | Miscellaneous (Boiler) | D1 | Forced - Immediate | 2021 | Gas | GG | 100 | Fossil-Steam | NPCC | Summer | 56.6666 | 170 | 1 | 1 | 1999-Boiler; miscellaneous | D1-Forced - Immediate | 100-Fossil-Steam
1999 | Boiler; miscellaneous | Boiler | Miscellaneous (Boiler) | D2 | Forced - Delayed | 2021 | Coal | CC | 100 | Fossil-Steam | RFC | Off-Peak | 14 | 3.5 | 1 | 1 | 1999-Boiler; miscellaneous | D2-Forced - Delayed | 100-Fossil-Steam
1999 | Boiler; miscellaneous | Boiler | Miscellaneous (Boiler) | D2 | Forced - Delayed | 2021 | Coal | CC | 100 | Fossil-Steam | RFC | Off-Peak | 34 | 3.4 | 1 | 1 | 1999-Boiler; miscellaneous | D2-Forced - Delayed | 100-Fossil-Steam
1999 | Boiler; miscellaneous | Boiler | Miscellaneous (Boiler) | D2 | Forced - Delayed | 2021 | Coal | CC | 100 | Fossil-Steam | RFC | Summer | 3 | 1.5 | 6 | 18 | 1999-Boiler; miscellaneous | D2-Forced - Delayed | 100-Fossil-Steam
1999 | Boiler; miscellaneous | Boiler | Miscellaneous (Boiler) | D2 | Forced - Delayed | 2021 | Coal | CC | 100 | Fossil-Steam | RFC | Summer | 7 | 1.75 | 1 | 3 | 1999-Boiler; miscellaneous | D2-Forced - Delayed | 100-Fossil-Steam
1999 | Boiler; miscellaneous | Boiler | Miscellaneous (Boiler) | D2 | Forced - Delayed | 2021 | Coal | CC | 100 | Fossil-Steam | RFC | Summer | 10.2 | 1.7 | 1 | 1 | 1999-Boiler; miscellaneous | D2-Forced - Delayed | 100-Fossil-Steam
1999 | Boiler; miscellaneous | Boiler | Miscellaneous (Boiler) | D2 | Forced - Delayed | 2021 | Coal | CC | 100 | Fossil-Steam | RFC | Summer | 12 | 2 | 2 | 2 | 1999-Boiler; miscellaneous | D2-Forced - Delayed | 100-Fossil-Steam
1999 | Boiler; miscellaneous | Boiler | Miscellaneous (Boiler) | D2 | Forced - Delayed | 2021 | Coal | CC | 100 | Fossil-Steam | RFC | Summer | 14.01 | 4.67 | 1 | 1 | 1999-Boiler; miscellaneous | D2-Forced - Delayed | 100-Fossil-Steam
1999 | Boiler; miscellaneous | Boiler | Miscellaneous (Boiler) | D2 | Forced - Delayed | 2021 | Coal | CC | 100 | Fossil-Steam | RFC | Summer | 14.3 | 1.1 | 1 | 1 | 1999-Boiler; miscellaneous | D2-Forced - Delayed | 100-Fossil-Steam
1999 | Boiler; miscellaneous | Boiler | Miscellaneous (Boiler) | D2 | Forced - Delayed | 2021 | Coal | CC | 100 | Fossil-Steam | RFC | Summer | 14.96 | 1.87 | 1 | 1 | 1999-Boiler; miscellaneous | D2-Forced - Delayed | 100-Fossil-Steam
1999 | Boiler; miscellaneous | Boiler | Miscellaneous (Boiler) | D2 | Forced - Delayed | 2021 | Coal | CC | 100 | Fossil-Steam | RFC | Summer | 14.98 | 2.14 | 1 | 1 | 1999-Boiler; miscellaneous | D2-Forced - Delayed | 100-Fossil-Steam
1999 | Boiler; miscellaneous | Boiler | Miscellaneous (Boiler) | D2 | Forced - Delayed | 2021 | Coal | CC | 100 | Fossil-Steam | RFC | Summer | 15 | 3 | 1 | 1 | 1999-Boiler; miscellaneous | D2-Forced - Delayed | 100-Fossil-Steam
1999 | Boiler; miscellaneous | Boiler | Miscellaneous (Boiler) | D2 | Forced - Delayed | 2021 | Coal | CC | 100 | Fossil-Steam | RFC | Summer | 17 | 8.5 | 1 | 1 | 1999-Boiler; miscellaneous | D2-Forced - Delayed | 100-Fossil-Steam
1999 | Boiler; miscellaneous | Boiler | Miscellaneous (Boiler) | D2 | Forced - Delayed | 2021 | Coal | CC | 100 | Fossil-Steam | RFC | Summer | 28.98 | 4.14 | 1 | 1 | 1999-Boiler; miscellaneous | D2-Forced - Delayed | 100-Fossil-Steam
1999 | Boiler; miscellaneous | Boiler | Miscellaneous (Boiler) | D2 | Forced - Delayed | 2021 | Coal | CC | 100 | Fossil-Steam | RFC | Summer | 32 | 3.2 | 1 | 1 | 1999-Boiler; miscellaneous | D2-Forced - Delayed | 100-Fossil-Steam
1999 | Boiler; miscellaneous | Boiler | Miscellaneous (Boiler) | D2 | Forced - Delayed | 2021 | Coal | CC | 100 | Fossil-Steam | RFC | Summer | 33 | 6.6 | 2 | 2 | 1999-Boiler; miscellaneous | D2-Forced - Delayed | 100-Fossil-Steam
1999 | Boiler; miscellaneous | Boiler | Miscellaneous (Boiler) | D2 | Forced - Delayed | 2021 | Coal | CC | 100 | Fossil-Steam | RFC | Summer | 38.97 | 4.33 | 1 | 1 | 1999-Boiler; miscellaneous | D2-Forced - Delayed | 100-Fossil-Steam
1999 | Boiler; miscellaneous | Boiler | Miscellaneous (Boiler) | D2 | Forced - Delayed | 2021 | Coal | CC | 100 | Fossil-Steam | RFC | Winter | 1 | 1 | 11 | 63 | 1999-Boiler; miscellaneous | D2-Forced - Delayed | 100-Fossil-Steam
1999 | Boiler; miscellaneous | Boiler | Miscellaneous (Boiler) | D2 | Forced - Delayed | 2021 | Coal | CC | 100 | Fossil-Steam | RFC | Winter | 2 | 1 | 5 | 9 | 1999-Boiler; miscellaneous | D2-Forced - Delayed | 100-Fossil-Steam
1999 | Boiler; miscellaneous | Boiler | Miscellaneous (Boiler) | D2 | Forced - Delayed | 2021 | Coal | CC | 100 | Fossil-Steam | RFC | Winter | 3.99 | 1.33 | 1 | 1 | 1999-Boiler; miscellaneous | D2-Forced - Delayed | 100-Fossil-Steam
1999 | Boiler; miscellaneous | Boiler | Miscellaneous (Boiler) | D2 | Forced - Delayed | 2021 | Coal | CC | 100 | Fossil-Steam | RFC | Winter | 6 | 3 | 3 | 3 | 1999-Boiler; miscellaneous | D2-Forced - Delayed | 100-Fossil-Steam
1999 | Boiler; miscellaneous | Boiler | Miscellaneous (Boiler) | D2 | Forced - Delayed | 2021 | Coal | CC | 100 | Fossil-Steam | RFC | Winter | 6 | 6 | 1 | 1 | 1999-Boiler; miscellaneous | D2-Forced - Delayed | 100-Fossil-Steam
1999 | Boiler; miscellaneous | Boiler | Miscellaneous (Boiler) | D1 | Forced - Immediate | 2021 | Coal | CC | 100 | Fossil-Steam | RFC | Off-Peak | 130.6667 | 32 | 1 | 1 | 1999-Boiler; miscellaneous | D1-Forced - Immediate | 100-Fossil-Steam
1999 | Boiler; miscellaneous | Boiler | Miscellaneous (Boiler) | D1 | Forced - Immediate | 2021 | Coal | CC | 100 | Fossil-Steam | RFC | Summer | 20.1667 | 10 | 1 | 1 | 1999-Boiler; miscellaneous | D1-Forced - Immediate | 100-Fossil-Steam
1999 | Boiler; miscellaneous | Boiler | Miscellaneous (Boiler) | D1 | Forced - Immediate | 2021 | Coal | CC | 100 | Fossil-Steam | SERC | Summer | 1080 | 9 | 1 | 1 | 1999-Boiler; miscellaneous | D1-Forced - Immediate | 100-Fossil-Steam
1999 | Boiler; miscellaneous | Boiler | Miscellaneous (Boiler) | D1 | Forced - Immediate | 2021 | Coal | OS | 100 | Fossil-Steam | SERC | Summer | 205.3333 | 14 | 1 | 1 | 1999-Boiler; miscellaneous | D1-Forced - Immediate | 100-Fossil-Steam
1999 | Boiler; miscellaneous | Boiler | Miscellaneous (Boiler) | D1 | Forced - Immediate | 2021 | Coal | OS | 100 | Fossil-Steam | RFC | Winter | 8.1667 | 4.9 | 1 | 1 | 1999-Boiler; miscellaneous | D1-Forced - Immediate | 100-Fossil-Steam
1999 | Boiler; miscellaneous | Boiler | Miscellaneous (Boiler) | D1 | Forced - Immediate | 2021 | Coal | OS | 100 | Fossil-Steam | RFC | Winter | 115 | 9.2 | 1 | 1 | 1999-Boiler; miscellaneous | D1-Forced - Immediate | 100-Fossil-Steam
1999 | Boiler; miscellaneous | Boiler | Miscellaneous (Boiler) | D1 | Forced - Immediate | 2021 | Gas | GG | 100 | Fossil-Steam | NPCC | Summer | 17.6333 | 23 | 1 | 1 | 1999-Boiler; miscellaneous | D1-Forced - Immediate | 100-Fossil-Steam
1999 | Boiler; miscellaneous | Boiler | Miscellaneous (Boiler) | D1 | Forced - Immediate | 2021 | Gas | GG | 100 | Fossil-Steam | NPCC | Summer | 150.8665 | 292 | 1 | 1 | 1999-Boiler; miscellaneous | D1-Forced - Immediate | 100-Fossil-Steam
1999 | Boiler; miscellaneous | Boiler | Miscellaneous (Boiler) | D1 | Forced - Immediate | 2021 | Gas | GG | 100 | Fossil-Steam | NPCC | Summer | 751.3332 | 280 | 1 | 1 | 1999-Boiler; miscellaneous | D1-Forced - Immediate | 100-Fossil-Steam
1999 | Boiler; miscellaneous | Boiler | Miscellaneous (Boiler) | D2 | Forced - Delayed | 2021 | Coal | CC | 100 | Fossil-Steam | RFC | Off-Peak | 0 | 0 | 1 | 1 | 1999-Boiler; miscellaneous | D2-Forced - Delayed | 100-Fossil-Steam
1999 | Boiler; miscellaneous | Boiler | Miscellaneous (Boiler) | D2 | Forced - Delayed | 2021 | Coal | CC | 100 | Fossil-Steam | RFC | Off-Peak | 2 | 2 | 6 | 15 | 1999-Boiler; miscellaneous | D2-Forced - Delayed | 100-Fossil-Steam
1999 | Boiler; miscellaneous | Boiler | Miscellaneous (Boiler) | D2 | Forced - Delayed | 2021 | Coal | CC | 100 | Fossil-Steam | RFC | Off-Peak | 4 | 1 | 1 | 1 | 1999-Boiler; miscellaneous | D2-Forced - Delayed | 100-Fossil-Steam
1999 | Boiler; miscellaneous | Boiler | Miscellaneous (Boiler) | D2 | Forced - Delayed | 2021 | Coal | CC | 100 | Fossil-Steam | RFC | Off-Peak | 14 | 2 | 1 | 1 | 1999-Boiler; miscellaneous | D2-Forced - Delayed | 100-Fossil-Steam
1999 | Boiler; miscellaneous | Boiler | Miscellaneous (Boiler) | D2 | Forced - Delayed | 2021 | Coal | CC | 100 | Fossil-Steam | RFC | Off-Peak | 24 | 3 | 1 | 1 | 1999-Boiler; miscellaneous | D2-Forced - Delayed | 100-Fossil-Steam
1999 | Boiler; miscellaneous | Boiler | Miscellaneous (Boiler) | D2 | Forced - Delayed | 2021 | Coal | CC | 100 | Fossil-Steam | RFC | Summer | 3 | 1 | 5 | 7 | 1999-Boiler; miscellaneous | D2-Forced - Delayed | 100-Fossil-Steam
1999 | Boiler; miscellaneous | Boiler | Miscellaneous (Boiler) | D2 | Forced - Delayed | 2021 | Coal | CC | 100 | Fossil-Steam | RFC | Summer | 8.01 | 2.67 | 2 | 2 | 1999-Boiler; miscellaneous | D2-Forced - Delayed | 100-Fossil-Steam
1999 | Boiler; miscellaneous | Boiler | Miscellaneous (Boiler) | D2 | Forced - Delayed | 2021 | Coal | CC | 100 | Fossil-Steam | RFC | Summer | 13.02 | 1.86 | 1 | 1 | 1999-Boiler; miscellaneous | D2-Forced - Delayed | 100-Fossil-Steam
1999 | Boiler; miscellaneous | Boiler | Miscellaneous (Boiler) | D2 | Forced - Delayed | 2021 | Coal | CC | 100 | Fossil-Steam | RFC | Summer | 18 | 2 | 1 | 1 | 1999-Boiler; miscellaneous | D2-Forced - Delayed | 100-Fossil-Steam
1999 | Boiler; miscellaneous | Boiler | Miscellaneous (Boiler) | D2 | Forced - Delayed | 2021 | Coal | CC | 100 | Fossil-Steam | RFC | Summer | 22.99 | 2.09 | 1 | 1 | 1999-Boiler; miscellaneous | D2-Forced - Delayed | 100-Fossil-Steam
1999 | Boiler; miscellaneous | Boiler | Miscellaneous (Boiler) | D2 | Forced - Delayed | 2021 | Coal | CC | 100 | Fossil-Steam | RFC | Summer | 35 | 8.75 | 1 | 1 | 1999-Boiler; miscellaneous | D2-Forced - Delayed | 100-Fossil-Steam
1999 | Boiler; miscellaneous | Boiler | Miscellaneous (Boiler) | D2 | Forced - Delayed | 2021 | Coal | CC | 100 | Fossil-Steam | RFC | Summer | 36.96 | 4.62 | 1 | 1 | 1999-Boiler; miscellaneous | D2-Forced - Delayed | 100-Fossil-Steam
1999 | Boiler; miscellaneous | Boiler | Miscellaneous (Boiler) | D2 | Forced - Delayed | 2021 | Coal | CC | 100 | Fossil-Steam | RFC | Winter | 38.08 | 2.24 | 1 | 1 | 1999-Boiler; miscellaneous | D2-Forced - Delayed | 100-Fossil-Steam
1999 | Boiler; miscellaneous | Boiler | Miscellaneous (Boiler) | D2 | Forced - Delayed | 2021 | Coal | CC | 100 | Fossil-Steam | RFC | Winter | 63 | 3 | 1 | 1 | 1999-Boiler; miscellaneous | D2-Forced - Delayed | 100-Fossil-Steam
1999 | Boiler; miscellaneous | Boiler | Miscellaneous (Boiler) | U1 | Forced - Immediate | 2021 | Gas | GG | 100 | Fossil-Steam | NPCC | Summer | 494 | 380 | 1 | 1 | 1999-Boiler; miscellaneous | U1-Forced - Immediate | 100-Fossil-Steam
1999 | Boiler; miscellaneous | Boiler | Miscellaneous (Boiler) | U1 | Forced - Immediate | 2021 | Gas | GG | 100 | Fossil-Steam | RFC | Summer | 840.45 | 431 | 1 | 1 | 1999-Boiler; miscellaneous | U1-Forced - Immediate | 100-Fossil-Steam
1999 | Boiler; miscellaneous | Boiler | Miscellaneous (Boiler) | D1 | Forced - Immediate | 2021 | Coal | CC | 100 | Fossil-Steam | MRO | Summer | 709.3333 | 95 | 1 | 1 | 1999-Boiler; miscellaneous | D1-Forced - Immediate | 100-Fossil-Steam
1999 | Boiler; miscellaneous | Boiler | Miscellaneous (Boiler) | D1 | Forced - Immediate | 2021 | Coal | CC | 100 | Fossil-Steam | RFC | Summer | 3858.3333 | 250 | 1 | 1 | 1999-Boiler; miscellaneous | D1-Forced - Immediate | 100-Fossil-Steam
1999 | Boiler; miscellaneous | Boiler | Miscellaneous (Boiler) | D1 | Forced - Immediate | 2021 | Coal | OS | 100 | Fossil-Steam | SERC | Off-Peak | 77.5 | 15 | 1 | 1 | 1999-Boiler; miscellaneous | D1-Forced - Immediate | 100-Fossil-Steam
1999 | Boiler; miscellaneous | Boiler | Miscellaneous (Boiler) | D1 | Forced - Immediate | 2021 | Coal | OS | 100 | Fossil-Steam | RFC | Off-Peak | 570.2667 | 13 | 1 | 1 | 1999-Boiler; miscellaneous | D1-Forced - Immediate | 100-Fossil-Steam
1999 | Boiler; miscellaneous | Boiler | Miscellaneous (Boiler) | D2 | Forced - Delayed | 2021 | Coal | CC | 100 | Fossil-Steam | RFC | Off-Peak | 3.99 | 1.33 | 2 | 4 | 1999-Boiler; miscellaneous | D2-Forced - Delayed | 100-Fossil-Steam
1999 | Boiler; miscellaneous | Boiler | Miscellaneous (Boiler) | D2 | Forced - Delayed | 2021 | Coal | CC | 100 | Fossil-Steam | RFC | Off-Peak | 23.01 | 7.67 | 1 | 1 | 1999-Boiler; miscellaneous | D2-Forced - Delayed | 100-Fossil-Steam
1999 | Boiler; miscellaneous | Boiler | Miscellaneous (Boiler) | D2 | Forced - Delayed | 2021 | Coal | CC | 100 | Fossil-Steam | RFC | Off-Peak | 33 | 16.5 | 1 | 1 | 1999-Boiler; miscellaneous | D2-Forced - Delayed | 100-Fossil-Steam
1999 | Boiler; miscellaneous | Boiler | Miscellaneous (Boiler) | D2 | Forced - Delayed | 2021 | Coal | CC | 100 | Fossil-Steam | RFC | Summer | 2 | 1 | 8 | 38 | 1999-Boiler; miscellaneous | D2-Forced - Delayed | 100-Fossil-Steam
1999 | Boiler; miscellaneous | Boiler | Miscellaneous (Boiler) | D2 | Forced - Delayed | 2021 | Coal | CC | 100 | Fossil-Steam | RFC | Summer | 2 | 2 | 10 | 89 | 1999-Boiler; miscellaneous | D2-Forced - Delayed | 100-Fossil-Steam
1999 | Boiler; miscellaneous | Boiler | Miscellaneous (Boiler) | D2 | Forced - Delayed | 2021 | Coal | CC | 100 | Fossil-Steam | RFC | Summer | 4.2 | 1.4 | 1 | 1 | 1999-Boiler; miscellaneous | D2-Forced - Delayed | 100-Fossil-Steam
1999 | Boiler; miscellaneous | Boiler | Miscellaneous (Boiler) | D2 | Forced - Delayed | 2021 | Coal | CC | 100 | Fossil-Steam | RFC | Summer | 5 | 5 | 1 | 1 | 1999-Boiler; miscellaneous | D2-Forced - Delayed | 100-Fossil-Steam
1999 | Boiler; miscellaneous | Boiler | Miscellaneous (Boiler) | D2 | Forced - Delayed | 2021 | Coal | CC | 100 | Fossil-Steam | RFC | Summer | 11 | 2.2 | 2 | 2 | 1999-Boiler; miscellaneous | D2-Forced - Delayed | 100-Fossil-Steam
1999 | Boiler; miscellaneous | Boiler | Miscellaneous (Boiler) | D2 | Forced - Delayed | 2021 | Coal | CC | 100 | Fossil-Steam | RFC | Summer | 20.96 | 2.62 | 1 | 1 | 1999-Boiler; miscellaneous | D2-Forced - Delayed | 100-Fossil-Steam
1999 | Boiler; miscellaneous | Boiler | Miscellaneous (Boiler) | D2 | Forced - Delayed | 2021 | Coal | CC | 100 | Fossil-Steam | RFC | Summer | 28 | 5.6 | 1 | 1 | 1999-Boiler; miscellaneous | D2-Forced - Delayed | 100-Fossil-Steam
1999 | Boiler; miscellaneous | Boiler | Miscellaneous (Boiler) | D2 | Forced - Delayed | 2021 | Coal | CC | 100 | Fossil-Steam | RFC | Summer | 32.8 | 4.1 | 1 | 1 | 1999-Boiler; miscellaneous | D2-Forced - Delayed | 100-Fossil-Steam
1999 | Boiler; miscellaneous | Boiler | Miscellaneous (Boiler) | D2 | Forced - Delayed | 2021 | Coal | CC | 100 | Fossil-Steam | RFC | Summer | 40 | 5 | 1 | 1 | 1999-Boiler; miscellaneous | D2-Forced - Delayed | 100-Fossil-Steam
1999 | Boiler; miscellaneous | Boiler | Miscellaneous (Boiler) | D2 | Forced - Delayed | 2021 | Coal | CC | 100 | Fossil-Steam | RFC | Summer | 323.0083 | 8.3 | 1 | 1 | 1999-Boiler; miscellaneous | D2-Forced - Delayed | 100-Fossil-Steam
1999 | Boiler; miscellaneous | Boiler | Miscellaneous (Boiler) | D2 | Forced - Delayed | 2021 | Coal | CC | 100 | Fossil-Steam | RFC | Winter | 2 | 2 | 11 | 20 | 1999-Boiler; miscellaneous | D2-Forced - Delayed | 100-Fossil-Steam
1999 | Boiler; miscellaneous | Boiler | Miscellaneous (Boiler) | D2 | Forced - Delayed | 2021 | Coal | CC | 100 | Fossil-Steam | RFC | Winter | 5.1 | 1.7 | 1 | 1 | 1999-Boiler; miscellaneous | D2-Forced - Delayed | 100-Fossil-Steam
1999 | Boiler; miscellaneous | Boiler | Miscellaneous (Boiler) | D2 | Forced - Delayed | 2021 | Coal | CC | 100 | Fossil-Steam | RFC | Winter | 25.97 | 3.71 | 1 | 1 | 1999-Boiler; miscellaneous | D2-Forced - Delayed | 100-Fossil-Steam
1999 | Boiler; miscellaneous | Boiler | Miscellaneous (Boiler) | D2 | Forced - Delayed | 2021 | Coal | CC | 100 | Fossil-Steam | RFC | Winter | 42 | 2 | 1 | 1 | 1999-Boiler; miscellaneous | D2-Forced - Delayed | 100-Fossil-Steam
1999 | Boiler; miscellaneous | Boiler | Miscellaneous (Boiler) | U1 | Forced - Immediate | 2021 | Coal | CC | 100 | Fossil-Steam | RFC | Summer | 16910.833 | 455 | 1 | 1 | 1999-Boiler; miscellaneous | U1-Forced - Immediate | 100-Fossil-Steam
1999 | Boiler; miscellaneous | Boiler | Miscellaneous (Boiler) | U1 | Forced - Immediate | 2021 | Coal | CC | 100 | Fossil-Steam | SERC | Winter | 10815.9998 | 240 | 1 | 1 | 1999-Boiler; miscellaneous | U1-Forced - Immediate | 100-Fossil-Steam
1999 | Boiler; miscellaneous | Boiler | Miscellaneous (Boiler) | U1 | Forced - Immediate | 2021 | Gas | GG | 100 | Fossil-Steam | SERC | Winter | 28995.75 | 789 | 1 | 1 | 1999-Boiler; miscellaneous | U1-Forced - Immediate | 100-Fossil-Steam
1999 | Boiler; miscellaneous | Boiler | Miscellaneous (Boiler) | D1 | Forced - Immediate | 2021 | Coal | CC | 650 | Fluidized Bed | RFC | Winter | 4772 | 40 | 1 | 1 | 1999-Boiler; miscellaneous | D1-Forced - Immediate | 650-Fluidized Bed
1999 | Boiler; miscellaneous | Boiler | Miscellaneous (Boiler) | D1 | Forced - Immediate | 2021 | Coal | CC | 650 | Fluidized Bed | RFC | Winter | 19978.5 | 45 | 1 | 1 | 1999-Boiler; miscellaneous | D1-Forced - Immediate | 650-Fluidized Bed
1999 | Boiler; miscellaneous | Boiler | Miscellaneous (Boiler) | D1 | Forced - Immediate | 2021 | Other | WD | 650 | Fluidized Bed | RFC | Off-Peak | 702.65 | 29.9 | 1 | 1 | 1999-Boiler; miscellaneous | D1-Forced - Immediate | 650-Fluidized Bed
1999 | Boiler; miscellaneous | Boiler | Miscellaneous (Boiler) | D1 | Forced - Immediate | 2021 | Gas | PC | 650 | Fluidized Bed | RFC | Winter | 39.8333 | 10 | 1 | 1 | 1999-Boiler; miscellaneous | D1-Forced - Immediate | 650-Fluidized Bed
1999 | Boiler; miscellaneous | Boiler | Miscellaneous (Boiler) | U1 | Forced - Immediate | 2021 | Coal | OS | 650 | Fluidized Bed | WECC | Off-Peak | 392.1027 | 24.08 | 1 | 1 | 1999-Boiler; miscellaneous | U1-Forced - Immediate | 650-Fluidized Bed
1999 | Boiler; miscellaneous | Boiler | Miscellaneous (Boiler) | D1 | Forced - Immediate | 2021 | Coal | OS | 800 | Miscellaneous | RFC | Off-Peak | 50 | 6 | 1 | 1 | 1999-Boiler; miscellaneous | D1-Forced - Immediate | 800-Miscellaneous
1999 | Boiler; miscellaneous | Boiler | Miscellaneous (Boiler) | D1 | Forced - Immediate | 2021 | Coal | OS | 800 | Miscellaneous | NPCC | Off-Peak | 140 | 20 | 1 | 1 | 1999-Boiler; miscellaneous | D1-Forced - Immediate | 800-Miscellaneous
1999 | Boiler; miscellaneous | Boiler | Miscellaneous (Boiler) | D1 | Forced - Immediate | 2021 | Coal | OS | 800 | Miscellaneous | NPCC | Off-Peak | 200 | 25 | 1 | 1 | 1999-Boiler; miscellaneous | D1-Forced - Immediate | 800-Miscellaneous
1999 | Boiler; miscellaneous | Boiler | Miscellaneous (Boiler) | D1 | Forced - Immediate | 2021 | Coal | OS | 800 | Miscellaneous | RFC | Summer | 182.8667 | 13 | 1 | 1 | 1999-Boiler; miscellaneous | D1-Forced - Immediate | 800-Miscellaneous
1999 | Boiler; miscellaneous | Boiler | Miscellaneous (Boiler) | D1 | Forced - Immediate | 2021 | Coal | OS | 800 | Miscellaneous | RFC | Summer | 319.8 | 12 | 1 | 1 | 1999-Boiler; miscellaneous | D1-Forced - Immediate | 800-Miscellaneous
1999 | Boiler; miscellaneous | Boiler | Miscellaneous (Boiler) | D1 | Forced - Immediate | 2021 | Coal | OS | 800 | Miscellaneous | RFC | Summer | 331.5 | 17 | 1 | 1 | 1999-Boiler; miscellaneous | D1-Forced - Immediate | 800-Miscellaneous
1999 | Boiler; miscellaneous | Boiler | Miscellaneous (Boiler) | D1 | Forced - Immediate | 2021 | Coal | OS | 800 | Miscellaneous | RFC | Summer | 374 | 17 | 1 | 1 | 1999-Boiler; miscellaneous | D1-Forced - Immediate | 800-Miscellaneous
1999 | Boiler; miscellaneous | Boiler | Miscellaneous (Boiler) | D1 | Forced - Immediate | 2021 | Coal | OS | 800 | Miscellaneous | RFC | Summer | 3442.6333 | 22 | 1 | 1 | 1999-Boiler; miscellaneous | D1-Forced - Immediate | 800-Miscellaneous
1999 | Boiler; miscellaneous | Boiler | Miscellaneous (Boiler) | D1 | Forced - Immediate | 2021 | Coal | OS | 800 | Miscellaneous | NPCC | Summer | 31.1667 | 11 | 1 | 1 | 1999-Boiler; miscellaneous | D1-Forced - Immediate | 800-Miscellaneous
1999 | Boiler; miscellaneous | Boiler | Miscellaneous (Boiler) | D1 | Forced - Immediate | 2021 | Coal | OS | 800 | Miscellaneous | RFC | Winter | 227.5 | 13 | 1 | 1 | 1999-Boiler; miscellaneous | D1-Forced - Immediate | 800-Miscellaneous
1999 | Boiler; miscellaneous | Boiler | Miscellaneous (Boiler) | D1 | Forced - Immediate | 2021 | Coal | OS | 800 | Miscellaneous | RFC | Off-Peak | 237.25 | 13 | 1 | 1 | 1999-Boiler; miscellaneous | D1-Forced - Immediate | 800-Miscellaneous
1999 | Boiler; miscellaneous | Boiler | Miscellaneous (Boiler) | D1 | Forced - Immediate | 2021 | Coal | OS | 800 | Miscellaneous | NPCC | Off-Peak | 494 | 26 | 1 | 1 | 1999-Boiler; miscellaneous | D1-Forced - Immediate | 800-Miscellaneous
1999 | Boiler; miscellaneous | Boiler | Miscellaneous (Boiler) | D1 | Forced - Immediate | 2021 | Coal | OS | 800 | Miscellaneous | NPCC | Off-Peak | 3087.5 | 57 | 1 | 1 | 1999-Boiler; miscellaneous | D1-Forced - Immediate | 800-Miscellaneous
1999 | Boiler; miscellaneous | Boiler | Miscellaneous (Boiler) | D1 | Forced - Immediate | 2021 | Coal | OS | 800 | Miscellaneous | NPCC | Summer | 83.05 | 11 | 1 | 1 | 1999-Boiler; miscellaneous | D1-Forced - Immediate | 800-Miscellaneous
1999 | Boiler; miscellaneous | Boiler | Miscellaneous (Boiler) | D1 | Forced - Immediate | 2021 | Coal | OS | 800 | Miscellaneous | NPCC | Winter | 200 | 20 | 1 | 1 | 1999-Boiler; miscellaneous | D1-Forced - Immediate | 800-Miscellaneous
1999 | Boiler; miscellaneous | Boiler | Miscellaneous (Boiler) | D1 | Forced - Immediate | 2021 | Coal | OS | 800 | Miscellaneous | NPCC | Winter | 375 | 25 | 1 | 1 | 1999-Boiler; miscellaneous | D1-Forced - Immediate | 800-Miscellaneous
1999 | Boiler; miscellaneous | Boiler | Miscellaneous (Boiler) | D1 | Forced - Immediate | 2021 | Coal | OS | 800 | Miscellaneous | NPCC | Off-Peak | 910 | 35 | 1 | 1 | 1999-Boiler; miscellaneous | D1-Forced - Immediate | 800-Miscellaneous
1999 | Boiler; miscellaneous | Boiler | Miscellaneous (Boiler) | D1 | Forced - Immediate | 2021 | Coal | OS | 800 | Miscellaneous | NPCC | Summer | 66.55 | 11 | 1 | 1 | 1999-Boiler; miscellaneous | D1-Forced - Immediate | 800-Miscellaneous
1999 | Boiler; miscellaneous | Boiler | Miscellaneous (Boiler) | D1 | Forced - Immediate | 2021 | Coal | OS | 800 | Miscellaneous | RFC | Summer | 100.75 | 13 | 1 | 1 | 1999-Boiler; miscellaneous | D1-Forced - Immediate | 800-Miscellaneous
1999 | Boiler; miscellaneous | Boiler | Miscellaneous (Boiler) | D1 | Forced - Immediate | 2021 | Coal | OS | 800 | Miscellaneous | RFC | Summer | 117.75 | 15 | 1 | 1 | 1999-Boiler; miscellaneous | D1-Forced - Immediate | 800-Miscellaneous
1999 | Boiler; miscellaneous | Boiler | Miscellaneous (Boiler) | D1 | Forced - Immediate | 2021 | Coal | OS | 800 | Miscellaneous | RFC | Summer | 551.9333 | 17 | 1 | 1 | 1999-Boiler; miscellaneous | D1-Forced - Immediate | 800-Miscellaneous
1999 | Boiler; miscellaneous | Boiler | Miscellaneous (Boiler) | D1 | Forced - Immediate | 2021 | Coal | OS | 800 | Miscellaneous | NPCC | Off-Peak | 648 | 27 | 1 | 1 | 1999-Boiler; miscellaneous | D1-Forced - Immediate | 800-Miscellaneous
1999 | Boiler; miscellaneous | Boiler | Miscellaneous (Boiler) | D1 | Forced - Immediate | 2021 | Coal | OS | 800 | Miscellaneous | RFC | Summer | 247 | 26 | 1 | 1 | 1999-Boiler; miscellaneous | D1-Forced - Immediate | 800-Miscellaneous
1999 | Boiler; miscellaneous | Boiler | Miscellaneous (Boiler) | D1 | Forced - Immediate | 2021 | Coal | OS | 800 | Miscellaneous | NPCC | Summer | 1566.95 | 21 | 1 | 1 | 1999-Boiler; miscellaneous | D1-Forced - Immediate | 800-Miscellaneous
1999 | Boiler; miscellaneous | Boiler | Miscellaneous (Boiler) | D1 | Forced - Immediate | 2021 | Coal | OS | 800 | Miscellaneous | RFC | Winter | 45.5 | 13 | 1 | 1 | 1999-Boiler; miscellaneous | D1-Forced - Immediate | 800-Miscellaneous
1999 | Boiler; miscellaneous | Boiler | Miscellaneous (Boiler) | D1 | Forced - Immediate | 2021 | Gas | GG | 800 | Miscellaneous | WECC | Summer | 625.1 | 266 | 1 | 1 | 1999-Boiler; miscellaneous | D1-Forced - Immediate | 800-Miscellaneous
1999 | Boiler; miscellaneous | Boiler | Miscellaneous (Boiler) | D1 | Forced - Immediate | 2021 | Coal | OS | 800 | Miscellaneous | NPCC | Off-Peak | 375 | 25 | 1 | 1 | 1999-Boiler; miscellaneous | D1-Forced - Immediate | 800-Miscellaneous
1999 | Boiler; miscellaneous | Boiler | Miscellaneous (Boiler) | D1 | Forced - Immediate | 2021 | Coal | OS | 800 | Miscellaneous | RFC | Summer | 130.2167 | 13 | 1 | 1 | 1999-Boiler; miscellaneous | D1-Forced - Immediate | 800-Miscellaneous
1999 | Boiler; miscellaneous | Boiler | Miscellaneous (Boiler) | D1 | Forced - Immediate | 2021 | Coal | OS | 800 | Miscellaneous | RFC | Summer | 493.5667 | 13.4 | 1 | 1 | 1999-Boiler; miscellaneous | D1-Forced - Immediate | 800-Miscellaneous
1999 | Boiler; miscellaneous | Boiler | Miscellaneous (Boiler) | D1 | Forced - Immediate | 2021 | Coal | OS | 800 | Miscellaneous | RFC | Summer | 1126.6667 | 26 | 1 | 1 | 1999-Boiler; miscellaneous | D1-Forced - Immediate | 800-Miscellaneous
1999 | Boiler; miscellaneous | Boiler | Miscellaneous (Boiler) | D1 | Forced - Immediate | 2021 | Coal | OS | 800 | Miscellaneous | NPCC | Winter | 277 | 20 | 1 | 1 | 1999-Boiler; miscellaneous | D1-Forced - Immediate | 800-Miscellaneous
1999 | Boiler; miscellaneous | Boiler | Miscellaneous (Boiler) | D1 | Forced - Immediate | 2021 | Coal | OS | 800 | Miscellaneous | RFC | Winter | 329.3333 | 13 | 1 | 1 | 1999-Boiler; miscellaneous | D1-Forced - Immediate | 800-Miscellaneous
1999 | Boiler; miscellaneous | Boiler | Miscellaneous (Boiler) | D1 | Forced - Immediate | 2021 | Waste Heat | WH | 800 | Miscellaneous | TRE | Winter | 234.25 | 1 | 1 | 1 | 1999-Boiler; miscellaneous | D1-Forced - Immediate | 800-Miscellaneous
1999 | Boiler; miscellaneous | Boiler | Miscellaneous (Boiler) | D1 | Forced - Immediate | 2021 | Coal | OS | 800 | Miscellaneous | RFC | Off-Peak | 240.5 | 13 | 1 | 1 | 1999-Boiler; miscellaneous | D1-Forced - Immediate | 800-Miscellaneous
1999 | Boiler; miscellaneous | Boiler | Miscellaneous (Boiler) | D1 | Forced - Immediate | 2021 | Coal | OS | 800 | Miscellaneous | NPCC | Off-Peak | 496 | 31 | 1 | 1 | 1999-Boiler; miscellaneous | D1-Forced - Immediate | 800-Miscellaneous
1999 | Boiler; miscellaneous | Boiler | Miscellaneous (Boiler) | D1 | Forced - Immediate | 2021 | Coal | OS | 800 | Miscellaneous | NPCC | Summer | 41.4 | 9 | 1 | 1 | 1999-Boiler; miscellaneous | D1-Forced - Immediate | 800-Miscellaneous
1999 | Boiler; miscellaneous | Boiler | Miscellaneous (Boiler) | D1 | Forced - Immediate | 2021 | Coal | OS | 800 | Miscellaneous | NPCC | Off-Peak | 1856 | 29 | 1 | 1 | 1999-Boiler; miscellaneous | D1-Forced - Immediate | 800-Miscellaneous
1999 | Boiler; miscellaneous | Boiler | Miscellaneous (Boiler) | D1 | Forced - Immediate | 2021 | Coal | OS | 800 | Miscellaneous | RFC | Summer | 39 | 13 | 1 | 1 | 1999-Boiler; miscellaneous | D1-Forced - Immediate | 800-Miscellaneous
1999 | Boiler; miscellaneous | Boiler | Miscellaneous (Boiler) | D1 | Forced - Immediate | 2021 | Coal | OS | 800 | Miscellaneous | NPCC | Winter | 500 | 25 | 1 | 1 | 1999-Boiler; miscellaneous | D1-Forced - Immediate | 800-Miscellaneous
1999 | Boiler; miscellaneous | Boiler | Miscellaneous (Boiler) | D1 | Forced - Immediate | 2021 | Gas | GG | 800 | Miscellaneous | TRE | Winter | 1639.75 | 7 | 1 | 1 | 1999-Boiler; miscellaneous | D1-Forced - Immediate | 800-Miscellaneous
1999 | Boiler; miscellaneous | Boiler | Miscellaneous (Boiler) | D1 | Forced - Immediate | 2021 | Coal | OS | 800 | Miscellaneous | NPCC | Off-Peak | 182 | 26 | 1 | 1 | 1999-Boiler; miscellaneous | D1-Forced - Immediate | 800-Miscellaneous
1999 | Boiler; miscellaneous | Boiler | Miscellaneous (Boiler) | D1 | Forced - Immediate | 2021 | Coal | OS | 800 | Miscellaneous | NPCC | Off-Peak | 286 | 26 | 1 | 2 | 1999-Boiler; miscellaneous | D1-Forced - Immediate | 800-Miscellaneous
1999 | Boiler; miscellaneous | Boiler | Miscellaneous (Boiler) | D1 | Forced - Immediate | 2021 | Coal | OS | 800 | Miscellaneous | RFC | Off-Peak | 446 | 12 | 1 | 1 | 1999-Boiler; miscellaneous | D1-Forced - Immediate | 800-Miscellaneous
1999 | Boiler; miscellaneous | Boiler | Miscellaneous (Boiler) | D1 | Forced - Immediate | 2021 | Coal | OS | 800 | Miscellaneous | RFC | Off-Peak | 568.0833 | 17 | 1 | 1 | 1999-Boiler; miscellaneous | D1-Forced - Immediate | 800-Miscellaneous
1999 | Boiler; miscellaneous | Boiler | Miscellaneous (Boiler) | D1 | Forced - Immediate | 2021 | Coal | OS | 800 | Miscellaneous | NPCC | Summer | 637.7 | 21 | 1 | 1 | 1999-Boiler; miscellaneous | D1-Forced - Immediate | 800-Miscellaneous
1999 | Boiler; miscellaneous | Boiler | Miscellaneous (Boiler) | U1 | Forced - Immediate | 2021 | Waste Heat | WH | 800 | Miscellaneous | TRE | Off-Peak | 289.4166 | 115 | 1 | 1 | 1999-Boiler; miscellaneous | U1-Forced - Immediate | 800-Miscellaneous
1999 | Boiler; miscellaneous | Boiler | Miscellaneous (Boiler) | D1 | Forced - Immediate | 2021 | Coal | OS | 800 | Miscellaneous | RFC | Off-Peak | 100.75 | 13 | 1 | 1 | 1999-Boiler; miscellaneous | D1-Forced - Immediate | 800-Miscellaneous
1999 | Boiler; miscellaneous | Boiler | Miscellaneous (Boiler) | D1 | Forced - Immediate | 2021 | Coal | OS | 800 | Miscellaneous | RFC | Off-Peak | 75.8333 | 13 | 1 | 1 | 1999-Boiler; miscellaneous | D1-Forced - Immediate | 800-Miscellaneous
1999 | Boiler; miscellaneous | Boiler | Miscellaneous (Boiler) | D1 | Forced - Immediate | 2021 | Coal | OS | 800 | Miscellaneous | RFC | Off-Peak | 797.97 | 13.4 | 1 | 1 | 1999-Boiler; miscellaneous | D1-Forced - Immediate | 800-Miscellaneous
1999 | Boiler; miscellaneous | Boiler | Miscellaneous (Boiler) | D1 | Forced - Immediate | 2021 | Coal | OS | 800 | Miscellaneous | RFC | Summer | 2931.3333 | 20 | 1 | 1 | 1999-Boiler; miscellaneous | D1-Forced - Immediate | 800-Miscellaneous
1999 | Boiler; miscellaneous | Boiler | Miscellaneous (Boiler) | D1 | Forced - Immediate | 2021 | Coal | OS | 800 | Miscellaneous | RFC | Summer | 4685.6333 | 22 | 1 | 1 | 1999-Boiler; miscellaneous | D1-Forced - Immediate | 800-Miscellaneous
1999 | Boiler; miscellaneous | Boiler | Miscellaneous (Boiler) | D1 | Forced - Immediate | 2021 | Coal | OS | 800 | Miscellaneous | NPCC | Summer | 550 | 20 | 1 | 1 | 1999-Boiler; miscellaneous | D1-Forced - Immediate | 800-Miscellaneous
1999 | Boiler; miscellaneous | Boiler | Miscellaneous (Boiler) | D1 | Forced - Immediate | 2021 | Coal | OS | 800 | Miscellaneous | NPCC | Winter | 200 | 25 | 1 | 1 | 1999-Boiler; miscellaneous | D1-Forced - Immediate | 800-Miscellaneous
1999 | Boiler; miscellaneous | Boiler | Miscellaneous (Boiler) | U1 | Forced - Immediate | 2021 | Coal | OS | 810 | Multi-boiler/Multi-turbine | NPCC | Off-Peak | 2053.5 | 30 | 1 | 1 | 1999-Boiler; miscellaneous | U1-Forced - Immediate | 810-Multi-boiler/Multi-turbine
1999 | Boiler; miscellaneous | Boiler | Miscellaneous (Boiler) | D1 | Forced - Immediate | 2021 | Coal | OS | 810 | Multi-boiler/Multi-turbine | NPCC | Winter | 659.9333 | 19 | 1 | 1 | 1999-Boiler; miscellaneous | D1-Forced - Immediate | 810-Multi-boiler/Multi-turbine
1999 | Boiler; miscellaneous | Boiler | Miscellaneous (Boiler) | U1 | Forced - Immediate | 2021 | Coal | OS | 810 | Multi-boiler/Multi-turbine | NPCC | Summer | 2804 | 30 | 1 | 1 | 1999-Boiler; miscellaneous | U1-Forced - Immediate | 810-Multi-boiler/Multi-turbine
1999 | Boiler; miscellaneous | Boiler | Miscellaneous (Boiler) | U1 | Forced - Immediate | 2021 | Coal | OS | 810 | Multi-boiler/Multi-turbine | NPCC | Winter | 14594 | 30 | 1 | 1 | 1999-Boiler; miscellaneous | U1-Forced - Immediate | 810-Multi-boiler/Multi-turbine
1999 | Boiler; miscellaneous | Boiler | Miscellaneous (Boiler) | U1 | Forced - Immediate | 2021 | Coal | OS | 810 | Multi-boiler/Multi-turbine | NPCC | Summer | 1493.5 | 30 | 1 | 1 | 1999-Boiler; miscellaneous | U1-Forced - Immediate | 810-Multi-boiler/Multi-turbine
1999 | Boiler; miscellaneous | Boiler | Miscellaneous (Boiler) | D1 | Forced - Immediate | 2021 | Coal | OS | 810 | Multi-boiler/Multi-turbine | NPCC | Summer | 142.6667 | 16 | 1 | 1 | 1999-Boiler; miscellaneous | D1-Forced - Immediate | 810-Multi-boiler/Multi-turbine
1999 | Boiler; miscellaneous | Boiler | Miscellaneous (Boiler) | U1 | Forced - Immediate | 2021 | Coal | OS | 810 | Multi-boiler/Multi-turbine | NPCC | Summer | 5158 | 30 | 1 | 1 | 1999-Boiler; miscellaneous | U1-Forced - Immediate | 810-Multi-boiler/Multi-turbine
1999 | Boiler; miscellaneous | Boiler | Miscellaneous (Boiler) | U1 | Forced - Immediate | 2021 | Coal | OS | 810 | Multi-boiler/Multi-turbine | NPCC | Winter | 1507 | 30 | 1 | 1 | 1999-Boiler; miscellaneous | U1-Forced - Immediate | 810-Multi-boiler/Multi-turbine
1999 | Boiler; miscellaneous | Boiler | Miscellaneous (Boiler) | U1 | Forced - Immediate | 2021 | Coal | OS | 810 | Multi-boiler/Multi-turbine | NPCC | Winter | 77.5 | 30 | 1 | 1 | 1999-Boiler; miscellaneous | U1-Forced - Immediate | 810-Multi-boiler/Multi-turbine
1999 | Boiler; miscellaneous | Boiler | Miscellaneous (Boiler) | U1 | Forced - Immediate | 2021 | Coal | OS | 810 | Multi-boiler/Multi-turbine | NPCC | Summer | 470.5 | 30 | 1 | 1 | 1999-Boiler; miscellaneous | U1-Forced - Immediate | 810-Multi-boiler/Multi-turbine
1999 | Boiler; miscellaneous | Boiler | Miscellaneous (Boiler) | U1 | Forced - Immediate | 2021 | Coal | OS | 810 | Multi-boiler/Multi-turbine | NPCC | Winter | 1778 | 30 | 1 | 1 | 1999-Boiler; miscellaneous | U1-Forced - Immediate | 810-Multi-boiler/Multi-turbine
1999 | Boiler; miscellaneous | Boiler | Miscellaneous (Boiler) | D1 | Forced - Immediate | 2021 | Coal | OS | 810 | Multi-boiler/Multi-turbine | NPCC | Winter | 1655.2333 | 17 | 1 | 1 | 1999-Boiler; miscellaneous | D1-Forced - Immediate | 810-Multi-boiler/Multi-turbine
1999 | Boiler; miscellaneous | Boiler | Miscellaneous (Boiler) | U1 | Forced - Immediate | 2021 | Coal | OS | 810 | Multi-boiler/Multi-turbine | NPCC | Winter | 4825.5 | 30 | 1 | 1 | 1999-Boiler; miscellaneous | U1-Forced - Immediate | 810-Multi-boiler/Multi-turbine
1999 | Boiler; miscellaneous | Boiler | Miscellaneous (Boiler) | D1 | Forced - Immediate | 2021 | Coal | OS | 810 | Multi-boiler/Multi-turbine | NPCC | Summer | 12581.7 | 18 | 1 | 1 | 1999-Boiler; miscellaneous | D1-Forced - Immediate | 810-Multi-boiler/Multi-turbine
1999 | Boiler; miscellaneous | Boiler | Miscellaneous (Boiler) | U1 | Forced - Immediate | 2021 | Coal | OS | 810 | Multi-boiler/Multi-turbine | NPCC | Summer | 391.5 | 30 | 1 | 1 | 1999-Boiler; miscellaneous | U1-Forced - Immediate | 810-Multi-boiler/Multi-turbine
1999 | Boiler; miscellaneous | Boiler | Miscellaneous (Boiler) | U1 | Forced - Immediate | 2021 | Coal | OS | 810 | Multi-boiler/Multi-turbine | NPCC | Summer | 3928 | 30 | 1 | 1 | 1999-Boiler; miscellaneous | U1-Forced - Immediate | 810-Multi-boiler/Multi-turbine
1999 | Boiler; miscellaneous | Boiler | Miscellaneous (Boiler) | D1 | Forced - Immediate | 2021 | Coal | OS | 810 | Multi-boiler/Multi-turbine | NPCC | Off-Peak | 26528 | 16 | 1 | 1 | 1999-Boiler; miscellaneous | D1-Forced - Immediate | 810-Multi-boiler/Multi-turbine
1999 | Boiler; miscellaneous | Boiler | Miscellaneous (Boiler) | D1 | Forced - Immediate | 2021 | Coal | OS | 810 | Multi-boiler/Multi-turbine | NPCC | Winter | 62 | 24 | 1 | 1 | 1999-Boiler; miscellaneous | D1-Forced - Immediate | 810-Multi-boiler/Multi-turbine
1999 | Boiler; miscellaneous | Boiler | Miscellaneous (Boiler) | D1 | Forced - Immediate | 2021 | Coal | OS | 810 | Multi-boiler/Multi-turbine | NPCC | Off-Peak | 3489.4 | 12 | 1 | 1 | 1999-Boiler; miscellaneous | D1-Forced - Immediate | 810-Multi-boiler/Multi-turbine
1999 | Boiler; miscellaneous | Boiler | Miscellaneous (Boiler) | U1 | Forced - Immediate | 2021 | Coal | OS | 810 | Multi-boiler/Multi-turbine | NPCC | Winter | 1405 | 30 | 1 | 1 | 1999-Boiler; miscellaneous | U1-Forced - Immediate | 810-Multi-boiler/Multi-turbine
1999 | Boiler; miscellaneous | Boiler | Miscellaneous (Boiler) | D1 | Forced - Immediate | 2021 | Coal | OS | 810 | Multi-boiler/Multi-turbine | NPCC | Winter | 608.8333 | 13 | 1 | 1 | 1999-Boiler; miscellaneous | D1-Forced - Immediate | 810-Multi-boiler/Multi-turbine
1999 | Boiler; miscellaneous | Boiler | Miscellaneous (Boiler) | D1 | Forced - Immediate | 2021 | Coal | OS | 810 | Multi-boiler/Multi-turbine | NPCC | Off-Peak | 508.4 | 12 | 1 | 1 | 1999-Boiler; miscellaneous | D1-Forced - Immediate | 810-Multi-boiler/Multi-turbine
1999 | Boiler; miscellaneous | Boiler | Miscellaneous (Boiler) | D1 | Forced - Immediate | 2021 | Coal | OS | 810 | Multi-boiler/Multi-turbine | NPCC | Summer | 1646.25 | 15 | 1 | 1 | 1999-Boiler; miscellaneous | D1-Forced - Immediate | 810-Multi-boiler/Multi-turbine
1999 | Boiler; miscellaneous | Boiler | Miscellaneous (Boiler) | U1 | Forced - Immediate | 2021 | Coal | OS | 810 | Multi-boiler/Multi-turbine | NPCC | Off-Peak | 2695 | 30 | 1 | 1 | 1999-Boiler; miscellaneous | U1-Forced - Immediate | 810-Multi-boiler/Multi-turbine
1999 | Boiler; miscellaneous | Boiler | Miscellaneous (Boiler) | D1 | Forced - Immediate | 2021 | Coal | CC | 810 | Multi-boiler/Multi-turbine | SERC | Winter | 4603.5999 | 408 | 1 | 1 | 1999-Boiler; miscellaneous | D1-Forced - Immediate | 810-Multi-boiler/Multi-turbine
1999 | Boiler; miscellaneous | Boiler | Miscellaneous (Boiler) | D1 | Forced - Immediate | 2021 | Coal | OS | 810 | Multi-boiler/Multi-turbine | NPCC | Off-Peak | 1400.75 | 15 | 1 | 1 | 1999-Boiler; miscellaneous | D1-Forced - Immediate | 810-Multi-boiler/Multi-turbine
1999 | Boiler; miscellaneous | Boiler | Miscellaneous (Boiler) | U1 | Forced - Immediate | 2021 | Coal | OS | 810 | Multi-boiler/Multi-turbine | NPCC | Summer | 123.5 | 30 | 1 | 1 | 1999-Boiler; miscellaneous | U1-Forced - Immediate | 810-Multi-boiler/Multi-turbine
1999 | Boiler; miscellaneous | HRSG Boiler | Miscellaneous (HRSG Boiler) | D1 | Forced - Immediate | 2021 | Gas | GG | 850 | Combined Cycle Block | NPCC | Summer | 247.17 | 15.4 | 1 | 1 | 1999-Boiler; miscellaneous | D1-Forced - Immediate | 850-Combined Cycle Block
1999 | Boiler; miscellaneous | HRSG Boiler | Miscellaneous (HRSG Boiler) | U1 | Forced - Immediate | 2021 | Gas | GG | 850 | Combined Cycle Block | RFC | Summer | 378.4 | 236.5 | 1 | 1 | 1999-Boiler; miscellaneous | U1-Forced - Immediate | 850-Combined Cycle Block
1999 | Boiler; miscellaneous | HRSG Boiler | Miscellaneous (HRSG Boiler) | U1 | Forced - Immediate | 2021 | Gas | GG | 850 | Combined Cycle Block | NPCC | Winter | 967.25 | 265 | 1 | 1 | 1999-Boiler; miscellaneous | U1-Forced - Immediate | 850-Combined Cycle Block
1999 | Boiler; miscellaneous | HRSG Boiler | Miscellaneous (HRSG Boiler) | U1 | Forced - Immediate | 2021 | Gas | GG | 850 | Combined Cycle Block | RFC | Off-Peak | 586.8498 | 291 | 1 | 1 | 1999-Boiler; miscellaneous | U1-Forced - Immediate | 850-Combined Cycle Block
1999 | Boiler; miscellaneous | HRSG Boiler | Miscellaneous (HRSG Boiler) | D1 | Forced - Immediate | 2021 | Gas | GG | 850 | Combined Cycle Block | NPCC | Summer | 263.22 | 16.4 | 1 | 1 | 1999-Boiler; miscellaneous | D1-Forced - Immediate | 850-Combined Cycle Block
1999 | Boiler; miscellaneous | HRSG Boiler | Miscellaneous (HRSG Boiler) | U2 | Forced - Delayed | 2021 | Gas | GG | 850 | Combined Cycle Block | WECC | Off-Peak | 856.8766 | 43.57 | 1 | 1 | 1999-Boiler; miscellaneous | U2-Forced - Delayed | 850-Combined Cycle Block
1999 | Boiler; miscellaneous | HRSG Boiler | Miscellaneous (HRSG Boiler) | D1 | Forced - Immediate | 2021 | Gas | GG | 850 | Combined Cycle Block | NPCC | Off-Peak | 52.0533 | 6.4 | 2 | 2 | 1999-Boiler; miscellaneous | D1-Forced - Immediate | 850-Combined Cycle Block
1999 | Boiler; miscellaneous | HRSG Boiler | Miscellaneous (HRSG Boiler) | D1 | Forced - Immediate | 2021 | Gas | GG | 850 | Combined Cycle Block | NPCC | Summer | 71.0666 | 104 | 1 | 1 | 1999-Boiler; miscellaneous | D1-Forced - Immediate | 850-Combined Cycle Block
1999 | Boiler; miscellaneous | HRSG Boiler | Miscellaneous (HRSG Boiler) | D1 | Forced - Immediate | 2021 | Gas | GG | 850 | Combined Cycle Block | NPCC | Summer | 116.85 | 11.4 | 2 | 2 | 1999-Boiler; miscellaneous | D1-Forced - Immediate | 850-Combined Cycle Block
1999 | Boiler; miscellaneous | HRSG Boiler | Miscellaneous (HRSG Boiler) | D1 | Forced - Immediate | 2021 | Gas | GG | 850 | Combined Cycle Block | NPCC | Summer | 187.15 | 11.4 | 2 | 2 | 1999-Boiler; miscellaneous | D1-Forced - Immediate | 850-Combined Cycle Block
1999 | Boiler; miscellaneous | HRSG Boiler | Miscellaneous (HRSG Boiler) | D1 | Forced - Immediate | 2021 | Gas | GG | 850 | Combined Cycle Block | NPCC | Off-Peak | 156.62 | 16.4 | 2 | 2 | 1999-Boiler; miscellaneous | D1-Forced - Immediate | 850-Combined Cycle Block
1999 | Boiler; miscellaneous | HRSG Boiler | Miscellaneous (HRSG Boiler) | U1 | Forced - Immediate | 2021 | Gas | GG | 850 | Combined Cycle Block | NPCC | Off-Peak | 522.45 | 243 | 1 | 1 | 1999-Boiler; miscellaneous | U1-Forced - Immediate | 850-Combined Cycle Block
1999 | Boiler; miscellaneous | HRSG Boiler | Miscellaneous (HRSG Boiler) | D1 | Forced - Immediate | 2021 | Gas | GG | 850 | Combined Cycle Block | NPCC | Off-Peak | 4.3667 | 0.4 | 2 | 2 | 1999-Boiler; miscellaneous | D1-Forced - Immediate | 850-Combined Cycle Block
1999 | Boiler; miscellaneous | HRSG Boiler | Miscellaneous (HRSG Boiler) | D1 | Forced - Immediate | 2021 | Gas | GG | 850 | Combined Cycle Block | NPCC | Off-Peak | 11.08 | 2.4 | 2 | 2 | 1999-Boiler; miscellaneous | D1-Forced - Immediate | 850-Combined Cycle Block
1999 | Boiler; miscellaneous | HRSG Boiler | Miscellaneous (HRSG Boiler) | D1 | Forced - Immediate | 2021 | Gas | GG | 850 | Combined Cycle Block | NPCC | Off-Peak | 25.27 | 11.4 | 2 | 2 | 1999-Boiler; miscellaneous | D1-Forced - Immediate | 850-Combined Cycle Block
1999 | Boiler; miscellaneous | HRSG Boiler | Miscellaneous (HRSG Boiler) | D1 | Forced - Immediate | 2021 | Gas | GG | 850 | Combined Cycle Block | NPCC | Summer | 230.6933 | 16.4 | 2 | 2 | 1999-Boiler; miscellaneous | D1-Forced - Immediate | 850-Combined Cycle Block
1999 | Boiler; miscellaneous | HRSG Boiler | Miscellaneous (HRSG Boiler) | D1 | Forced - Immediate | 2021 | Gas | GG | 850 | Combined Cycle Block | NPCC | Summer | 2.4 | 4 | 1 | 1 | 1999-Boiler; miscellaneous | D1-Forced - Immediate | 850-Combined Cycle Block
1999 | Boiler; miscellaneous | HRSG Boiler | Miscellaneous (HRSG Boiler) | D1 | Forced - Immediate | 2021 | Gas | GG | 850 | Combined Cycle Block | NPCC | Summer | 53.58 | 11.4 | 2 | 2 | 1999-Boiler; miscellaneous | D1-Forced - Immediate | 850-Combined Cycle Block
1999 | Boiler; miscellaneous | HRSG Boiler | Miscellaneous (HRSG Boiler) | D1 | Forced - Immediate | 2021 | Gas | GG | 850 | Combined Cycle Block | SERC | Off-Peak | 1605.4997 | 507 | 1 | 1 | 1999-Boiler; miscellaneous | D1-Forced - Immediate | 850-Combined Cycle Block
1999 | Boiler; miscellaneous | HRSG Boiler | Miscellaneous (HRSG Boiler) | D1 | Forced - Immediate | 2021 | Gas | GG | 850 | Combined Cycle Block | NPCC | Summer | 40 | 24 | 1 | 1 | 1999-Boiler; miscellaneous | D1-Forced - Immediate | 850-Combined Cycle Block
1999 | Boiler; miscellaneous | HRSG Boiler | Miscellaneous (HRSG Boiler) | D1 | Forced - Immediate | 2021 | Gas | GG | 850 | Combined Cycle Block | NPCC | Summer | 313.5133 | 16.4 | 2 | 2 | 1999-Boiler; miscellaneous | D1-Forced - Immediate | 850-Combined Cycle Block
1999 | Boiler; miscellaneous | HRSG Boiler | Miscellaneous (HRSG Boiler) | D1 | Forced - Immediate | 2021 | Waste Heat | WH | 850 | Combined Cycle Block | RFC | Summer | 2160 | 80 | 1 | 1 | 1999-Boiler; miscellaneous | D1-Forced - Immediate | 850-Combined Cycle Block
1999 | Boiler; miscellaneous | HRSG Boiler | Miscellaneous (HRSG Boiler) | U1 | Forced - Immediate | 2021 | Gas | GG | 851 | CC GT units | RFC | Summer | 29.1666 | 175 | 1 | 1 | 1999-Boiler; miscellaneous | U1-Forced - Immediate | 851-CC GT units
1999 | Boiler; miscellaneous | HRSG Boiler | Miscellaneous (HRSG Boiler) | U1 | Forced - Immediate | 2021 | Gas | GG | 851 | CC GT units | RFC | Winter | 157.7333 | 169 | 1 | 1 | 1999-Boiler; miscellaneous | U1-Forced - Immediate | 851-CC GT units
1999 | Boiler; miscellaneous | HRSG Boiler | Miscellaneous (HRSG Boiler) | U1 | Forced - Immediate | 2021 | Gas | GG | 851 | CC GT units | RFC | Off-Peak | 4314.3532 | 174.2 | 1 | 1 | 1999-Boiler; miscellaneous | U1-Forced - Immediate | 851-CC GT units
1999 | Boiler; miscellaneous | HRSG Boiler | Miscellaneous (HRSG Boiler) | U1 | Forced - Immediate | 2021 | Gas | GG | 851 | CC GT units | WECC | Winter | 71.3 | 69 | 1 | 1 | 1999-Boiler; miscellaneous | U1-Forced - Immediate | 851-CC GT units
1999 | Boiler; miscellaneous | HRSG Boiler | Miscellaneous (HRSG Boiler) | U1 | Forced - Immediate | 2021 | Gas | GG | 851 | CC GT units | WECC | Off-Peak | 177.3666 | 156.5 | 1 | 1 | 1999-Boiler; miscellaneous | U1-Forced - Immediate | 851-CC GT units
1999 | Boiler; miscellaneous | HRSG Boiler | Miscellaneous (HRSG Boiler) | U1 | Forced - Immediate | 2021 | Gas | GG | 851 | CC GT units | SERC | Winter | 7557.3333 | 160 | 1 | 1 | 1999-Boiler; miscellaneous | U1-Forced - Immediate | 851-CC GT units
1999 | Boiler; miscellaneous | HRSG Boiler | Miscellaneous (HRSG Boiler) | U1 | Forced - Immediate | 2021 | Gas | GG | 851 | CC GT units | SERC | Winter | 18754.6666 | 160 | 1 | 1 | 1999-Boiler; miscellaneous | U1-Forced - Immediate | 851-CC GT units
1999 | Boiler; miscellaneous | HRSG Boiler | Miscellaneous (HRSG Boiler) | U1 | Forced - Immediate | 2021 | Gas | GG | 851 | CC GT units | SERC | Off-Peak | 15060.1499 | 189 | 1 | 1 | 1999-Boiler; miscellaneous | U1-Forced - Immediate | 851-CC GT units
1999 | Boiler; miscellaneous | HRSG Boiler | Miscellaneous (HRSG Boiler) | U1 | Forced - Immediate | 2021 | Gas | GG | 851 | CC GT units | WECC | Summer | 93.7333 | 148 | 1 | 1 | 1999-Boiler; miscellaneous | U1-Forced - Immediate | 851-CC GT units
1999 | Boiler; miscellaneous | HRSG Boiler | Miscellaneous (HRSG Boiler) | U1 | Forced - Immediate | 2021 | Gas | GG | 851 | CC GT units | SERC | Winter | 66.1332 | 248 | 1 | 1 | 1999-Boiler; miscellaneous | U1-Forced - Immediate | 851-CC GT units
1999 | Boiler; miscellaneous | HRSG Boiler | Miscellaneous (HRSG Boiler) | U1 | Forced - Immediate | 2021 | Gas | GG | 851 | CC GT units | WECC | Summer | 136.0333 | 154 | 1 | 1 | 1999-Boiler; miscellaneous | U1-Forced - Immediate | 851-CC GT units
1999 | Boiler; miscellaneous | HRSG Boiler | Miscellaneous (HRSG Boiler) | U1 | Forced - Immediate | 2021 | Gas | GG | 851 | CC GT units | NPCC | Summer | 2562.9999 | 165 | 1 | 1 | 1999-Boiler; miscellaneous | U1-Forced - Immediate | 851-CC GT units
1999 | Boiler; miscellaneous | HRSG Boiler | Miscellaneous (HRSG Boiler) | U1 | Forced - Immediate | 2021 | Gas | GG | 851 | CC GT units | RFC | Winter | 784.75 | 215 | 1 | 1 | 1999-Boiler; miscellaneous | U1-Forced - Immediate | 851-CC GT units
1999 | Boiler; miscellaneous | HRSG Boiler | Miscellaneous (HRSG Boiler) | U1 | Forced - Immediate | 2021 | Gas | GG | 851 | CC GT units | NPCC | Off-Peak | 1135.25 | 239 | 1 | 1 | 1999-Boiler; miscellaneous | U1-Forced - Immediate | 851-CC GT units
1999 | Boiler; miscellaneous | HRSG Boiler | Miscellaneous (HRSG Boiler) | U1 | Forced - Immediate | 2021 | Gas | GG | 851 | CC GT units | TRE | Winter | 885.3333 | 166 | 1 | 1 | 1999-Boiler; miscellaneous | U1-Forced - Immediate | 851-CC GT units
1999 | Boiler; miscellaneous | HRSG Boiler | Miscellaneous (HRSG Boiler) | D1 | Forced - Immediate | 2021 | Waste Heat | WH | 852 | CC steam units | WECC | Summer | 412.9999 | 84 | 1 | 1 | 1999-Boiler; miscellaneous | D1-Forced - Immediate | 852-CC steam units
1999 | Boiler; miscellaneous | HRSG Boiler | Miscellaneous (HRSG Boiler) | U1 | Forced - Immediate | 2021 | Gas | GG | 852 | CC steam units | WECC | Winter | 673.4333 | 89 | 1 | 1 | 1999-Boiler; miscellaneous | U1-Forced - Immediate | 852-CC steam units
1999 | Boiler; miscellaneous | HRSG Boiler | Miscellaneous (HRSG Boiler) | U1 | Forced - Immediate | 2021 | Waste Heat | WH | 852 | CC steam units | SERC | Winter | 12885.2333 | 122 | 1 | 1 | 1999-Boiler; miscellaneous | U1-Forced - Immediate | 852-CC steam units
1999 | Boiler; miscellaneous | HRSG Boiler | Miscellaneous (HRSG Boiler) | U1 | Forced - Immediate | 2021 | Waste Heat | WH | 852 | CC steam units | SERC | Winter | 6708.3332 | 140 | 1 | 1 | 1999-Boiler; miscellaneous | U1-Forced - Immediate | 852-CC steam units
1999 | Boiler; miscellaneous | HRSG Boiler | Miscellaneous (HRSG Boiler) | D1 | Forced - Immediate | 2021 | Waste Heat | WH | 852 | CC steam units | RFC | Off-Peak | 32.0833 | 25 | 1 | 1 | 1999-Boiler; miscellaneous | D1-Forced - Immediate | 852-CC steam units
1999 | Boiler; miscellaneous | HRSG Boiler | Miscellaneous (HRSG Boiler) | D1 | Forced - Immediate | 2021 | Waste Heat | WH | 852 | CC steam units | RFC | Winter | 630 | 157.5 | 1 | 1 | 1999-Boiler; miscellaneous | D1-Forced - Immediate | 852-CC steam units
1999 | Boiler; miscellaneous | HRSG Boiler | Miscellaneous (HRSG Boiler) | U1 | Forced - Immediate | 2021 | Waste Heat | WH | 852 | CC steam units | SERC | Summer | 139.2773 | 72.04 | 1 | 1 | 1999-Boiler; miscellaneous | U1-Forced - Immediate | 852-CC steam units
1999 | Boiler; miscellaneous | HRSG Boiler | Miscellaneous (HRSG Boiler) | U1 | Forced - Immediate | 2021 | Gas | GG | 852 | CC steam units | WECC | Summer | 67.1333 | 106 | 1 | 1 | 1999-Boiler; miscellaneous | U1-Forced - Immediate | 852-CC steam units
1999 | Boiler; miscellaneous | HRSG Boiler | Miscellaneous (HRSG Boiler) | D1 | Forced - Immediate | 2021 | Waste Heat | WH | 852 | CC steam units | WECC | Summer | 110.4166 | 125 | 1 | 1 | 1999-Boiler; miscellaneous | D1-Forced - Immediate | 852-CC steam units
1999 | Boiler; miscellaneous | HRSG Boiler | Miscellaneous (HRSG Boiler) | U1 | Forced - Immediate | 2021 | Waste Heat | WH | 852 | CC steam units | SERC | Winter | 16410.3332 | 140 | 1 | 1 | 1999-Boiler; miscellaneous | U1-Forced - Immediate | 852-CC steam units
1999 | Boiler; miscellaneous | HRSG Boiler | Miscellaneous (HRSG Boiler) | D1 | Forced - Immediate | 2021 | Waste Heat | WH | 852 | CC steam units | SERC | Off-Peak | 2796.7333 | 13 | 1 | 1 | 1999-Boiler; miscellaneous | D1-Forced - Immediate | 852-CC steam units
1999 | Boiler; miscellaneous | HRSG Boiler | Miscellaneous (HRSG Boiler) | D1 | Forced - Immediate | 2021 | Waste Heat | WH | 852 | CC steam units | NPCC | Off-Peak | 627 | 132 | 1 | 1 | 1999-Boiler; miscellaneous | D1-Forced - Immediate | 852-CC steam units
1999 | Boiler; miscellaneous | HRSG Boiler | Miscellaneous (HRSG Boiler) | D1 | Forced - Immediate | 2021 | Waste Heat | WH | 852 | CC steam units | RFC | Winter | 102.6666 | 110 | 1 | 1 | 1999-Boiler; miscellaneous | D1-Forced - Immediate | 852-CC steam units
1999 | Boiler; miscellaneous | HRSG Boiler | Miscellaneous (HRSG Boiler) | U1 | Forced - Immediate | 2021 | Waste Heat | WH | 852 | CC steam units | MRO | Off-Peak | 174.8 | 152 | 1 | 1 | 1999-Boiler; miscellaneous | U1-Forced - Immediate | 852-CC steam units
1999 | Boiler; miscellaneous | HRSG Boiler | Miscellaneous (HRSG Boiler) | D1 | Forced - Immediate | 2021 | Gas | GG | 852 | CC steam units | SERC | Off-Peak | 2450 | 49 | 1 | 1 | 1999-Boiler; miscellaneous | D1-Forced - Immediate | 852-CC steam units
1999 | Boiler; miscellaneous | HRSG Boiler | Miscellaneous (HRSG Boiler) | D1 | Forced - Immediate | 2021 | Waste Heat | WH | 852 | CC steam units | TRE | Winter | 506.6666 | 95 | 1 | 1 | 1999-Boiler; miscellaneous | D1-Forced - Immediate | 852-CC steam units
1999 | Boiler; miscellaneous | Boiler | Miscellaneous (Boiler) | U1 | Forced - Immediate | 2021 | Gas | GG | 860 | Co-generator Block | TRE | Off-Peak | 2892.55 | 83 | 1 | 1 | 1999-Boiler; miscellaneous | U1-Forced - Immediate | 860-Co-generator Block
1999 | Boiler; miscellaneous | Boiler | Miscellaneous (Boiler) | SF | Startup Failure | 2021 | Gas | GG | 861 | CoG GT units | SERC | Summer | 534.8666 | 142 | 1 | 1 | 1999-Boiler; miscellaneous | SF-Startup Failure | 861-CoG GT units
2020 | Control rod pattern changes and control rod repatch. (Preconditioning following a pattern change is to be reported using code 2031.) | Nuclear Reactor | Core/Fuel | D1 | Forced - Immediate | 2021 | Nuclear | NU | 200 | Nuclear | RFC | Off-Peak | 1605.3333 | 64 | 1 | 1 | 2020-Control rod pattern changes and control rod repatch. (Preconditioning following a pattern change is to be reported using code 2031.) | D1-Forced - Immediate | 200-Nuclear
2020 | Control rod pattern changes and control rod repatch. (Preconditioning following a pattern change is to be reported using code 2031.) | Nuclear Reactor | Core/Fuel | D2 | Forced - Delayed | 2021 | Nuclear | NU | 200 | Nuclear | SERC | Off-Peak | 519.644 | 47.82 | 1 | 1 | 2020-Control rod pattern changes and control rod repatch. (Preconditioning following a pattern change is to be reported using code 2031.) | D2-Forced - Delayed | 200-Nuclear
2020 | Control rod pattern changes and control rod repatch. (Preconditioning following a pattern change is to be reported using code 2031.) | Nuclear Reactor | Core/Fuel | D3 | Forced - Postponed | 2021 | Nuclear | NU | 200 | Nuclear | SERC | Off-Peak | 0 | 0 | 1 | 2 | 2020-Control rod pattern changes and control rod repatch. (Preconditioning following a pattern change is to be reported using code 2031.) | D3-Forced - Postponed | 200-Nuclear
2020 | Control rod pattern changes and control rod repatch. (Preconditioning following a pattern change is to be reported using code 2031.) | Nuclear Reactor | Core/Fuel | D2 | Forced - Delayed | 2021 | Nuclear | NU | 200 | Nuclear | SERC | Off-Peak | 3624.792 | 128.16 | 1 | 1 | 2020-Control rod pattern changes and control rod repatch. (Preconditioning following a pattern change is to be reported using code 2031.) | D2-Forced - Delayed | 200-Nuclear
2020 | Control rod pattern changes and control rod repatch. (Preconditioning following a pattern change is to be reported using code 2031.) | Nuclear Reactor | Core/Fuel | D1 | Forced - Immediate | 2021 | Nuclear | NU | 200 | Nuclear | RFC | Winter | 6077.5 | 187 | 1 | 1 | 2020-Control rod pattern changes and control rod repatch. (Preconditioning following a pattern change is to be reported using code 2031.) | D1-Forced - Immediate | 200-Nuclear
2020 | Control rod pattern changes and control rod repatch. (Preconditioning following a pattern change is to be reported using code 2031.) | Nuclear Reactor | Core/Fuel | D2 | Forced - Delayed | 2021 | Nuclear | NU | 200 | Nuclear | SERC | Off-Peak | 751.7533 | 62.3 | 1 | 1 | 2020-Control rod pattern changes and control rod repatch. (Preconditioning following a pattern change is to be reported using code 2031.) | D2-Forced - Delayed | 200-Nuclear
2020 | Control rod pattern changes and control rod repatch. (Preconditioning following a pattern change is to be reported using code 2031.) | Nuclear Reactor | Core/Fuel | D1 | Forced - Immediate | 2021 | Nuclear | NU | 200 | Nuclear | RFC | Winter | 31292.7998 | 462 | 1 | 1 | 2020-Control rod pattern changes and control rod repatch. (Preconditioning following a pattern change is to be reported using code 2031.) | D1-Forced - Immediate | 200-Nuclear
2020 | Control rod pattern changes and control rod repatch. (Preconditioning following a pattern change is to be reported using code 2031.) | Nuclear Reactor | Core/Fuel | D1 | Forced - Immediate | 2021 | Nuclear | NU | 200 | Nuclear | RFC | Off-Peak | 31.45 | 37 | 1 | 1 | 2020-Control rod pattern changes and control rod repatch. (Preconditioning following a pattern change is to be reported using code 2031.) | D1-Forced - Immediate | 200-Nuclear
2020 | Control rod pattern changes and control rod repatch. (Preconditioning following a pattern change is to be reported using code 2031.) | Nuclear Reactor | Core/Fuel | D2 | Forced - Delayed | 2021 | Nuclear | NU | 200 | Nuclear | SERC | Summer | 0 | 0 | 1 | 2 | 2020-Control rod pattern changes and control rod repatch. (Preconditioning following a pattern change is to be reported using code 2031.) | D2-Forced - Delayed | 200-Nuclear
2020 | Control rod pattern changes and control rod repatch. (Preconditioning following a pattern change is to be reported using code 2031.) | Nuclear Reactor | Core/Fuel | D1 | Forced - Immediate | 2021 | Nuclear | NU | 200 | Nuclear | RFC | Summer | 44.9633 | 4.7 | 1 | 1 | 2020-Control rod pattern changes and control rod repatch. (Preconditioning following a pattern change is to be reported using code 2031.) | D1-Forced - Immediate | 200-Nuclear
2020 | Control rod pattern changes and control rod repatch. (Preconditioning following a pattern change is to be reported using code 2031.) | Nuclear Reactor | Core/Fuel | D1 | Forced - Immediate | 2021 | Nuclear | NU | 200 | Nuclear | RFC | Summer | 143.5933 | 126.7 | 1 | 1 | 2020-Control rod pattern changes and control rod repatch. (Preconditioning following a pattern change is to be reported using code 2031.) | D1-Forced - Immediate | 200-Nuclear
2020 | Control rod pattern changes and control rod repatch. (Preconditioning following a pattern change is to be reported using code 2031.) | Nuclear Reactor | Core/Fuel | D2 | Forced - Delayed | 2021 | Nuclear | NU | 200 | Nuclear | SERC | Summer | 15.3 | 9 | 1 | 1 | 2020-Control rod pattern changes and control rod repatch. (Preconditioning following a pattern change is to be reported using code 2031.) | D2-Forced - Delayed | 200-Nuclear
2020 | Control rod pattern changes and control rod repatch. (Preconditioning following a pattern change is to be reported using code 2031.) | Nuclear Reactor | Core/Fuel | D2 | Forced - Delayed | 2021 | Nuclear | NU | 200 | Nuclear | SERC | Winter | 0 | 0 | 1 | 1 | 2020-Control rod pattern changes and control rod repatch. (Preconditioning following a pattern change is to be reported using code 2031.) | D2-Forced - Delayed | 200-Nuclear
2020 | Control rod pattern changes and control rod repatch. (Preconditioning following a pattern change is to be reported using code 2031.) | Nuclear Reactor | Core/Fuel | D2 | Forced - Delayed | 2021 | Nuclear | NU | 200 | Nuclear | SERC | Off-Peak | 0 | 0 | 1 | 1 | 2020-Control rod pattern changes and control rod repatch. (Preconditioning following a pattern change is to be reported using code 2031.) | D2-Forced - Delayed | 200-Nuclear
2020 | Control rod pattern changes and control rod repatch. (Preconditioning following a pattern change is to be reported using code 2031.) | Nuclear Reactor | Core/Fuel | D1 | Forced - Immediate | 2021 | Nuclear | NU | 200 | Nuclear | RFC | Off-Peak | 514.6775 | 70.99 | 1 | 1 | 2020-Control rod pattern changes and control rod repatch. (Preconditioning following a pattern change is to be reported using code 2031.) | D1-Forced - Immediate | 200-Nuclear
2020 | Control rod pattern changes and control rod repatch. (Preconditioning following a pattern change is to be reported using code 2031.) | Nuclear Reactor | Core/Fuel | D1 | Forced - Immediate | 2021 | Nuclear | NU | 200 | Nuclear | RFC | Off-Peak | 50711.2664 | 450.1 | 1 | 1 | 2020-Control rod pattern changes and control rod repatch. (Preconditioning following a pattern change is to be reported using code 2031.) | D1-Forced - Immediate | 200-Nuclear
2020 | Control rod pattern changes and control rod repatch. (Preconditioning following a pattern change is to be reported using code 2031.) | Nuclear Reactor | Core/Fuel | D1 | Forced - Immediate | 2021 | Nuclear | NU | 200 | Nuclear | RFC | Winter | 193.641 | 92.21 | 1 | 1 | 2020-Control rod pattern changes and control rod repatch. (Preconditioning following a pattern change is to be reported using code 2031.) | D1-Forced - Immediate | 200-Nuclear
2020 | Control rod pattern changes and control rod repatch. (Preconditioning following a pattern change is to be reported using code 2031.) | Nuclear Reactor | Core/Fuel | D2 | Forced - Delayed | 2021 | Nuclear | NU | 200 | Nuclear | SERC | Summer | 203.49 | 17.1 | 1 | 1 | 2020-Control rod pattern changes and control rod repatch. (Preconditioning following a pattern change is to be reported using code 2031.) | D2-Forced - Delayed | 200-Nuclear
2020 | Control rod pattern changes and control rod repatch. (Preconditioning following a pattern change is to be reported using code 2031.) | Nuclear Reactor | Core/Fuel | D1 | Forced - Immediate | 2021 | Nuclear | NU | 200 | Nuclear | RFC | Summer | 387.8083 | 86.5 | 1 | 1 | 2020-Control rod pattern changes and control rod repatch. (Preconditioning following a pattern change is to be reported using code 2031.) | D1-Forced - Immediate | 200-Nuclear
2020 | Control rod pattern changes and control rod repatch. (Preconditioning following a pattern change is to be reported using code 2031.) | Nuclear Reactor | Core/Fuel | D1 | Forced - Immediate | 2021 | Nuclear | NU | 200 | Nuclear | NPCC | Off-Peak | 22.35 | 22.35 | 1 | 1 | 2020-Control rod pattern changes and control rod repatch. (Preconditioning following a pattern change is to be reported using code 2031.) | D1-Forced - Immediate | 200-Nuclear
2020 | Control rod pattern changes and control rod repatch. (Preconditioning following a pattern change is to be reported using code 2031.) | Nuclear Reactor | Core/Fuel | D1 | Forced - Immediate | 2021 | Nuclear | NU | 200 | Nuclear | RFC | Summer | 253.5266 | 223.7 | 1 | 1 | 2020-Control rod pattern changes and control rod repatch. (Preconditioning following a pattern change is to be reported using code 2031.) | D1-Forced - Immediate | 200-Nuclear
2020 | Control rod pattern changes and control rod repatch. (Preconditioning following a pattern change is to be reported using code 2031.) | Nuclear Reactor | Core/Fuel | D2 | Forced - Delayed | 2021 | Nuclear | NU | 200 | Nuclear | SERC | Off-Peak | 1133.2521 | 61.87 | 1 | 1 | 2020-Control rod pattern changes and control rod repatch. (Preconditioning following a pattern change is to be reported using code 2031.) | D2-Forced - Delayed | 200-Nuclear
2020 | Control rod pattern changes and control rod repatch. (Preconditioning following a pattern change is to be reported using code 2031.) | Nuclear Reactor | Core/Fuel | D1 | Forced - Immediate | 2021 | Nuclear | NU | 200 | Nuclear | RFC | Off-Peak | 212.5 | 125 | 1 | 1 | 2020-Control rod pattern changes and control rod repatch. (Preconditioning following a pattern change is to be reported using code 2031.) | D1-Forced - Immediate | 200-Nuclear
2021 | Power limited by rod pattern. (If rod pattern is limited by fuel limits; use appropriate code below.) | Nuclear Reactor | Core/Fuel | D2 | Forced - Delayed | 2021 | Nuclear | NU | 200 | Nuclear | SERC | Off-Peak | 5654.586 | 173.72 | 1 | 1 | 2021-Power limited by rod pattern. (If rod pattern is limited by fuel limits; use appropriate code below.) | D2-Forced - Delayed | 200-Nuclear
2021 | Power limited by rod pattern. (If rod pattern is limited by fuel limits; use appropriate code below.) | Nuclear Reactor | Core/Fuel | D2 | Forced - Delayed | 2021 | Nuclear | NU | 200 | Nuclear | SERC | Off-Peak | 6.5065 | 0.33 | 1 | 1 | 2021-Power limited by rod pattern. (If rod pattern is limited by fuel limits; use appropriate code below.) | D2-Forced - Delayed | 200-Nuclear
2031 | Fuel preconditioning | Nuclear Reactor | Core/Fuel | D1 | Forced - Immediate | 2021 | Nuclear | NU | 200 | Nuclear | RFC | Summer | 113.22 | 20.4 | 1 | 1 | 2031-Fuel preconditioning | D1-Forced - Immediate | 200-Nuclear
2031 | Fuel preconditioning | Nuclear Reactor | Core/Fuel | D1 | Forced - Immediate | 2021 | Nuclear | NU | 200 | Nuclear | RFC | Off-Peak | 56621.6164 | 337 | 1 | 1 | 2031-Fuel preconditioning | D1-Forced - Immediate | 200-Nuclear
2031 | Fuel preconditioning | Nuclear Reactor | Core/Fuel | D2 | Forced - Delayed | 2021 | Nuclear | NU | 200 | Nuclear | SERC | Summer | 6.9037 | 2.98 | 1 | 1 | 2031-Fuel preconditioning | D2-Forced - Delayed | 200-Nuclear
2035 | Core xenon restrictions | Nuclear Reactor | Core/Fuel | D1 | Forced - Immediate | 2021 | Nuclear | NU | 200 | Nuclear | SERC | Off-Peak | 14.85 | 9 | 1 | 1 | 2035-Core xenon restrictions | D1-Forced - Immediate | 200-Nuclear
2035 | Core xenon restrictions | Nuclear Reactor | Core/Fuel | D1 | Forced - Immediate | 2021 | Nuclear | NU | 200 | Nuclear | SERC | Winter | 60.6667 | 20 | 1 | 1 | 2035-Core xenon restrictions | D1-Forced - Immediate | 200-Nuclear
2035 | Core xenon restrictions | Nuclear Reactor | Core/Fuel | D1 | Forced - Immediate | 2021 | Nuclear | NU | 200 | Nuclear | SERC | Winter | 75.9 | 23 | 1 | 1 | 2035-Core xenon restrictions | D1-Forced - Immediate | 200-Nuclear
2040 | Core physics tests | Nuclear Reactor | Core/Fuel | D1 | Forced - Immediate | 2021 | Nuclear | NU | 200 | Nuclear | RFC | Summer | 150.9317 | 11.9 | 1 | 1 | 2040-Core physics tests | D1-Forced - Immediate | 200-Nuclear
2070 | Normal refueling | Nuclear Reactor | Core/Fuel | SF | Startup Failure | 2021 | Nuclear | NU | 200 | Nuclear | SERC | Off-Peak | 91739.8493 | 981 | 1 | 1 | 2070-Normal refueling | SF-Startup Failure | 200-Nuclear
2070 | Normal refueling | Nuclear Reactor | Core/Fuel | U1 | Forced - Immediate | 2021 | Nuclear | NU | 200 | Nuclear | SERC | Off-Peak | 147046.6659 | 1150 | 1 | 1 | 2070-Normal refueling | U1-Forced - Immediate | 200-Nuclear
2070 | Normal refueling | Nuclear Reactor | Core/Fuel | U1 | Forced - Immediate | 2021 | Nuclear | NU | 200 | Nuclear | SERC | Off-Peak | 311073.1793 | 1118.7 | 1 | 1 | 2070-Normal refueling | U1-Forced - Immediate | 200-Nuclear
2070 | Normal refueling | Nuclear Reactor | Core/Fuel | U1 | Forced - Immediate | 2021 | Nuclear | NU | 200 | Nuclear | WECC | Off-Peak | 237887.4658 | 1312 | 1 | 1 | 2070-Normal refueling | U1-Forced - Immediate | 200-Nuclear
2071 | Refueling equipment problems | Nuclear Reactor | Core/Fuel | D1 | Forced - Immediate | 2021 | Nuclear | NU | 200 | Nuclear | NPCC | Off-Peak | 7219.0025 | 76.19 | 1 | 1 | 2071-Refueling equipment problems | D1-Forced - Immediate | 200-Nuclear
2071 | Refueling equipment problems | Nuclear Reactor | Core/Fuel | D1 | Forced - Immediate | 2021 | Nuclear | NU | 200 | Nuclear | NPCC | Off-Peak | 21881.768 | 76.19 | 1 | 1 | 2071-Refueling equipment problems | D1-Forced - Immediate | 200-Nuclear
2150 | Control rod instrumentation | Nuclear Reactor | Control Rods and Drives | U1 | Forced - Immediate | 2021 | Nuclear | NU | 200 | Nuclear | SERC | Off-Peak | 167985.3796 | 1172.4 | 1 | 1 | 2150-Control rod instrumentation | U1-Forced - Immediate | 200-Nuclear
2150 | Control rod instrumentation | Nuclear Reactor | Control Rods and Drives | D1 | Forced - Immediate | 2021 | Nuclear | NU | 200 | Nuclear | SERC | Off-Peak | 17679.6497 | 520.5 | 1 | 1 | 2150-Control rod instrumentation | D1-Forced - Immediate | 200-Nuclear
2152 | Control rod drive power supplies | Nuclear Reactor | Control Rods and Drives | D1 | Forced - Immediate | 2021 | Nuclear | NU | 200 | Nuclear | WECC | Winter | 22976.6478 | 743.18 | 1 | 1 | 2152-Control rod drive power supplies | D1-Forced - Immediate | 200-Nuclear
2152 | Control rod drive power supplies | Nuclear Reactor | Control Rods and Drives | D1 | Forced - Immediate | 2021 | Nuclear | NU | 200 | Nuclear | WECC | Summer | 117514.8506 | 1151.73 | 1 | 1 | 2152-Control rod drive power supplies | D1-Forced - Immediate | 200-Nuclear
2152 | Control rod drive power supplies | Nuclear Reactor | Control Rods and Drives | D1 | Forced - Immediate | 2021 | Nuclear | NU | 200 | Nuclear | SERC | Summer | 1652 | 118 | 1 | 1 | 2152-Control rod drive power supplies | D1-Forced - Immediate | 200-Nuclear
2160 | Other control rod drive problems | Nuclear Reactor | Control Rods and Drives | D1 | Forced - Immediate | 2021 | Nuclear | NU | 200 | Nuclear | SERC | Off-Peak | 565.5943 | 267.21 | 1 | 1 | 2160-Other control rod drive problems | D1-Forced - Immediate | 200-Nuclear
2200 | Reactor coolant/recirculating pumps | Nuclear Reactor | Reactor Coolant System | D1 | Forced - Immediate | 2021 | Nuclear | NU | 200 | Nuclear | NPCC | Off-Peak | 27.216 | 4.86 | 1 | 1 | 2200-Reactor coolant/recirculating pumps | D1-Forced - Immediate | 200-Nuclear
2200 | Reactor coolant/recirculating pumps | Nuclear Reactor | Reactor Coolant System | U3 | Forced - Postponed | 2021 | Nuclear | NU | 200 | Nuclear | SERC | Off-Peak | 269846.9664 | 938 | 1 | 1 | 2200-Reactor coolant/recirculating pumps | U3-Forced - Postponed | 200-Nuclear
2200 | Reactor coolant/recirculating pumps | Nuclear Reactor | Reactor Coolant System | D1 | Forced - Immediate | 2021 | Nuclear | NU | 200 | Nuclear | SERC | Off-Peak | 681.96 | 340.98 | 1 | 1 | 2200-Reactor coolant/recirculating pumps | D1-Forced - Immediate | 200-Nuclear
2200 | Reactor coolant/recirculating pumps | Nuclear Reactor | Reactor Coolant System | D2 | Forced - Delayed | 2021 | Nuclear | NU | 200 | Nuclear | SERC | Off-Peak | 6586.206 | 300.74 | 1 | 1 | 2200-Reactor coolant/recirculating pumps | D2-Forced - Delayed | 200-Nuclear
2200 | Reactor coolant/recirculating pumps | Nuclear Reactor | Reactor Coolant System | D1 | Forced - Immediate | 2021 | Nuclear | NU | 200 | Nuclear | RFC | Summer | 670 | 40 | 1 | 1 | 2200-Reactor coolant/recirculating pumps | D1-Forced - Immediate | 200-Nuclear
2200 | Reactor coolant/recirculating pumps | Nuclear Reactor | Reactor Coolant System | D2 | Forced - Delayed | 2021 | Nuclear | NU | 200 | Nuclear | SERC | Off-Peak | 1360.2005 | 406.03 | 1 | 1 | 2200-Reactor coolant/recirculating pumps | D2-Forced - Delayed | 200-Nuclear
2200 | Reactor coolant/recirculating pumps | Nuclear Reactor | Reactor Coolant System | D1 | Forced - Immediate | 2021 | Nuclear | NU | 200 | Nuclear | RFC | Off-Peak | 6098.206 | 455.09 | 1 | 1 | 2200-Reactor coolant/recirculating pumps | D1-Forced - Immediate | 200-Nuclear
2200 | Reactor coolant/recirculating pumps | Nuclear Reactor | Reactor Coolant System | D1 | Forced - Immediate | 2021 | Nuclear | NU | 200 | Nuclear | SERC | Off-Peak | 11946.888 | 363.68 | 1 | 1 | 2200-Reactor coolant/recirculating pumps | D1-Forced - Immediate | 200-Nuclear
2200 | Reactor coolant/recirculating pumps | Nuclear Reactor | Reactor Coolant System | U1 | Forced - Immediate | 2021 | Nuclear | NU | 200 | Nuclear | RFC | Off-Peak | 97320.75 | 867 | 1 | 1 | 2200-Reactor coolant/recirculating pumps | U1-Forced - Immediate | 200-Nuclear
2200 | Reactor coolant/recirculating pumps | Nuclear Reactor | Reactor Coolant System | D1 | Forced - Immediate | 2021 | Nuclear | NU | 200 | Nuclear | SERC | Off-Peak | 2835.2745 | 723.9 | 1 | 1 | 2200-Reactor coolant/recirculating pumps | D1-Forced - Immediate | 200-Nuclear
2200 | Reactor coolant/recirculating pumps | Nuclear Reactor | Reactor Coolant System | D1 | Forced - Immediate | 2021 | Nuclear | NU | 200 | Nuclear | SERC | Winter | 33899.74 | 663.4 | 1 | 1 | 2200-Reactor coolant/recirculating pumps | D1-Forced - Immediate | 200-Nuclear
2200 | Reactor coolant/recirculating pumps | Nuclear Reactor | Reactor Coolant System | U2 | Forced - Delayed | 2021 | Nuclear | NU | 200 | Nuclear | SERC | Off-Peak | 277136.1997 | 759 | 1 | 1 | 2200-Reactor coolant/recirculating pumps | U2-Forced - Delayed | 200-Nuclear
2200 | Reactor coolant/recirculating pumps | Nuclear Reactor | Reactor Coolant System | D1 | Forced - Immediate | 2021 | Nuclear | NU | 200 | Nuclear | RFC | Off-Peak | 46228.48 | 722.32 | 1 | 1 | 2200-Reactor coolant/recirculating pumps | D1-Forced - Immediate | 200-Nuclear
2320 | Other reactor coolant valves (including RCS boundary valves in connected systems) | Nuclear Reactor | Reactor Coolant System | D2 | Forced - Delayed | 2021 | Nuclear | NU | 200 | Nuclear | SERC | Summer | 90562.7384 | 444.88 | 1 | 1 | 2320-Other reactor coolant valves (including RCS boundary valves in connected systems) | D2-Forced - Delayed | 200-Nuclear
2360 | BWR pressure controls | Nuclear Reactor | Reactor Coolant System | U1 | Forced - Immediate | 2021 | Nuclear | NU | 200 | Nuclear | RFC | Off-Peak | 46061.25 | 1065 | 1 | 1 | 2360-BWR pressure controls | U1-Forced - Immediate | 200-Nuclear
2370 | Reactor trip system including sensors; logic; and actuators (includes spurious trips but not valid trips) | Nuclear Reactor | Reactor Coolant System | D1 | Forced - Immediate | 2021 | Nuclear | NU | 200 | Nuclear | SERC | Winter | 7117.8308 | 367.53 | 1 | 1 | 2370-Reactor trip system including sensors; logic; and actuators (includes spurious trips but not valid trips) | D1-Forced - Immediate | 200-Nuclear
2370 | Reactor trip system including sensors; logic; and actuators (includes spurious trips but not valid trips) | Nuclear Reactor | Reactor Coolant System | U1 | Forced - Immediate | 2021 | Nuclear | NU | 200 | Nuclear | WECC | Off-Peak | 101550.2996 | 1314 | 1 | 1 | 2370-Reactor trip system including sensors; logic; and actuators (includes spurious trips but not valid trips) | U1-Forced - Immediate | 200-Nuclear
2370 | Reactor trip system including sensors; logic; and actuators (includes spurious trips but not valid trips) | Nuclear Reactor | Reactor Coolant System | D1 | Forced - Immediate | 2021 | Nuclear | NU | 200 | Nuclear | WECC | Off-Peak | 33594.8895 | 778.26 | 1 | 1 | 2370-Reactor trip system including sensors; logic; and actuators (includes spurious trips but not valid trips) | D1-Forced - Immediate | 200-Nuclear
2370 | Reactor trip system including sensors; logic; and actuators (includes spurious trips but not valid trips) | Nuclear Reactor | Reactor Coolant System | D1 | Forced - Immediate | 2021 | Nuclear | NU | 200 | Nuclear | SERC | Winter | 2375.7666 | 263 | 1 | 1 | 2370-Reactor trip system including sensors; logic; and actuators (includes spurious trips but not valid trips) | D1-Forced - Immediate | 200-Nuclear
2370 | Reactor trip system including sensors; logic; and actuators (includes spurious trips but not valid trips) | Nuclear Reactor | Reactor Coolant System | U1 | Forced - Immediate | 2021 | Nuclear | NU | 200 | Nuclear | SERC | Winter | 51176.8 | 848 | 1 | 1 | 2370-Reactor trip system including sensors; logic; and actuators (includes spurious trips but not valid trips) | U1-Forced - Immediate | 200-Nuclear
2380 | Reactor control system/integrated control system problems | Nuclear Reactor | Reactor Coolant System | D1 | Forced - Immediate | 2021 | Nuclear | NU | 200 | Nuclear | SERC | Winter | 207.1999 | 111 | 1 | 1 | 2380-Reactor control system/integrated control system problems | D1-Forced - Immediate | 200-Nuclear
2380 | Reactor control system/integrated control system problems | Nuclear Reactor | Reactor Coolant System | U2 | Forced - Delayed | 2021 | Nuclear | NU | 200 | Nuclear | SERC | Winter | 49172.7997 | 876 | 1 | 1 | 2380-Reactor control system/integrated control system problems | U2-Forced - Delayed | 200-Nuclear
2390 | Other reactor coolant system instruments and controls | Nuclear Reactor | Reactor Coolant System | D1 | Forced - Immediate | 2021 | Nuclear | NU | 200 | Nuclear | SERC | Off-Peak | 2342.9735 | 142.43 | 1 | 1 | 2390-Other reactor coolant system instruments and controls | D1-Forced - Immediate | 200-Nuclear
2399 | Other miscellaneous reactor coolant system problems | Nuclear Reactor | Reactor Coolant System | U1 | Forced - Immediate | 2021 | Nuclear | NU | 200 | Nuclear | NPCC | Off-Peak | 74619.2663 | 1244 | 1 | 1 | 2399-Other miscellaneous reactor coolant system problems | U1-Forced - Immediate | 200-Nuclear
2422 | Other steam generator internals problems | Nuclear Reactor | Steam Generators and Steam System | D1 | Forced - Immediate | 2021 | Nuclear | NU | 200 | Nuclear | WECC | Winter | 5081.52 | 6.83 | 1 | 1 | 2422-Other steam generator internals problems | D1-Forced - Immediate | 200-Nuclear
2422 | Other steam generator internals problems | Nuclear Reactor | Steam Generators and Steam System | D1 | Forced - Immediate | 2021 | Nuclear | NU | 200 | Nuclear | WECC | Winter | 1735.213 | 5.42 | 1 | 1 | 2422-Other steam generator internals problems | D1-Forced - Immediate | 200-Nuclear
2422 | Other steam generator internals problems | Nuclear Reactor | Steam Generators and Steam System | D1 | Forced - Immediate | 2021 | Nuclear | NU | 200 | Nuclear | WECC | Winter | 6276.48 | 9.34 | 1 | 1 | 2422-Other steam generator internals problems | D1-Forced - Immediate | 200-Nuclear
2440 | Steam generator chemistry (excluding feedwater chemistry) | Nuclear Reactor | Steam Generators and Steam System | D1 | Forced - Immediate | 2021 | Nuclear | NU | 200 | Nuclear | WECC | Off-Peak | 73.225 | 10.1 | 1 | 1 | 2440-Steam generator chemistry (excluding feedwater chemistry) | D1-Forced - Immediate | 200-Nuclear
2440 | Steam generator chemistry (excluding feedwater chemistry) | Nuclear Reactor | Steam Generators and Steam System | D1 | Forced - Immediate | 2021 | Nuclear | NU | 200 | Nuclear | WECC | Off-Peak | 502.835 | 23.7 | 1 | 1 | 2440-Steam generator chemistry (excluding feedwater chemistry) | D1-Forced - Immediate | 200-Nuclear
2440 | Steam generator chemistry (excluding feedwater chemistry) | Nuclear Reactor | Steam Generators and Steam System | D1 | Forced - Immediate | 2021 | Nuclear | NU | 200 | Nuclear | WECC | Off-Peak | 169.2285 | 14.91 | 1 | 1 | 2440-Steam generator chemistry (excluding feedwater chemistry) | D1-Forced - Immediate | 200-Nuclear
2440 | Steam generator chemistry (excluding feedwater chemistry) | Nuclear Reactor | Steam Generators and Steam System | D1 | Forced - Immediate | 2021 | Nuclear | NU | 200 | Nuclear | WECC | Off-Peak | 680.4927 | 12.97 | 1 | 1 | 2440-Steam generator chemistry (excluding feedwater chemistry) | D1-Forced - Immediate | 200-Nuclear
2440 | Steam generator chemistry (excluding feedwater chemistry) | Nuclear Reactor | Steam Generators and Steam System | D1 | Forced - Immediate | 2021 | Nuclear | NU | 200 | Nuclear | WECC | Summer | 51.12 | 8.52 | 1 | 1 | 2440-Steam generator chemistry (excluding feedwater chemistry) | D1-Forced - Immediate | 200-Nuclear
2440 | Steam generator chemistry (excluding feedwater chemistry) | Nuclear Reactor | Steam Generators and Steam System | D1 | Forced - Immediate | 2021 | Nuclear | NU | 200 | Nuclear | SERC | Summer | 90780.8 | 704 | 1 | 1 | 2440-Steam generator chemistry (excluding feedwater chemistry) | D1-Forced - Immediate | 200-Nuclear
2440 | Steam generator chemistry (excluding feedwater chemistry) | Nuclear Reactor | Steam Generators and Steam System | D1 | Forced - Immediate | 2021 | Nuclear | NU | 200 | Nuclear | WECC | Winter | 3397.771 | 12.22 | 1 | 1 | 2440-Steam generator chemistry (excluding feedwater chemistry) | D1-Forced - Immediate | 200-Nuclear
2440 | Steam generator chemistry (excluding feedwater chemistry) | Nuclear Reactor | Steam Generators and Steam System | D1 | Forced - Immediate | 2021 | Nuclear | NU | 200 | Nuclear | WECC | Off-Peak | 18.865 | 10.29 | 1 | 1 | 2440-Steam generator chemistry (excluding feedwater chemistry) | D1-Forced - Immediate | 200-Nuclear
2440 | Steam generator chemistry (excluding feedwater chemistry) | Nuclear Reactor | Steam Generators and Steam System | D1 | Forced - Immediate | 2021 | Nuclear | NU | 200 | Nuclear | WECC | Winter | 143.9808 | 12.43 | 1 | 1 | 2440-Steam generator chemistry (excluding feedwater chemistry) | D1-Forced - Immediate | 200-Nuclear
2440 | Steam generator chemistry (excluding feedwater chemistry) | Nuclear Reactor | Steam Generators and Steam System | D1 | Forced - Immediate | 2021 | Nuclear | NU | 200 | Nuclear | WECC | Winter | 717.925 | 12.22 | 1 | 1 | 2440-Steam generator chemistry (excluding feedwater chemistry) | D1-Forced - Immediate | 200-Nuclear
2440 | Steam generator chemistry (excluding feedwater chemistry) | Nuclear Reactor | Steam Generators and Steam System | D1 | Forced - Immediate | 2021 | Nuclear | NU | 200 | Nuclear | WECC | Winter | 2088.3467 | 11.03 | 1 | 1 | 2440-Steam generator chemistry (excluding feedwater chemistry) | D1-Forced - Immediate | 200-Nuclear
2440 | Steam generator chemistry (excluding feedwater chemistry) | Nuclear Reactor | Steam Generators and Steam System | D1 | Forced - Immediate | 2021 | Nuclear | NU | 200 | Nuclear | WECC | Off-Peak | 4.4135 | 12.61 | 1 | 1 | 2440-Steam generator chemistry (excluding feedwater chemistry) | D1-Forced - Immediate | 200-Nuclear
2440 | Steam generator chemistry (excluding feedwater chemistry) | Nuclear Reactor | Steam Generators and Steam System | D1 | Forced - Immediate | 2021 | Nuclear | NU | 200 | Nuclear | WECC | Summer | 2337.216 | 4.44 | 1 | 1 | 2440-Steam generator chemistry (excluding feedwater chemistry) | D1-Forced - Immediate | 200-Nuclear
2440 | Steam generator chemistry (excluding feedwater chemistry) | Nuclear Reactor | Steam Generators and Steam System | D1 | Forced - Immediate | 2021 | Nuclear | NU | 200 | Nuclear | WECC | Winter | 217.525 | 12.43 | 1 | 1 | 2440-Steam generator chemistry (excluding feedwater chemistry) | D1-Forced - Immediate | 200-Nuclear
2440 | Steam generator chemistry (excluding feedwater chemistry) | Nuclear Reactor | Steam Generators and Steam System | D1 | Forced - Immediate | 2021 | Nuclear | NU | 200 | Nuclear | WECC | Off-Peak | 239.6533 | 17.2 | 1 | 1 | 2440-Steam generator chemistry (excluding feedwater chemistry) | D1-Forced - Immediate | 200-Nuclear
2440 | Steam generator chemistry (excluding feedwater chemistry) | Nuclear Reactor | Steam Generators and Steam System | D1 | Forced - Immediate | 2021 | Nuclear | NU | 200 | Nuclear | WECC | Off-Peak | 586.0962 | 11.21 | 1 | 1 | 2440-Steam generator chemistry (excluding feedwater chemistry) | D1-Forced - Immediate | 200-Nuclear
2440 | Steam generator chemistry (excluding feedwater chemistry) | Nuclear Reactor | Steam Generators and Steam System | D1 | Forced - Immediate | 2021 | Nuclear | NU | 200 | Nuclear | WECC | Summer | 125.034 | 4.68 | 1 | 1 | 2440-Steam generator chemistry (excluding feedwater chemistry) | D1-Forced - Immediate | 200-Nuclear
2440 | Steam generator chemistry (excluding feedwater chemistry) | Nuclear Reactor | Steam Generators and Steam System | D1 | Forced - Immediate | 2021 | Nuclear | NU | 200 | Nuclear | WECC | Off-Peak | 206.3217 | 15.67 | 1 | 1 | 2440-Steam generator chemistry (excluding feedwater chemistry) | D1-Forced - Immediate | 200-Nuclear
2440 | Steam generator chemistry (excluding feedwater chemistry) | Nuclear Reactor | Steam Generators and Steam System | D1 | Forced - Immediate | 2021 | Nuclear | NU | 200 | Nuclear | WECC | Winter | 295.9312 | 12.71 | 1 | 1 | 2440-Steam generator chemistry (excluding feedwater chemistry) | D1-Forced - Immediate | 200-Nuclear
2440 | Steam generator chemistry (excluding feedwater chemistry) | Nuclear Reactor | Steam Generators and Steam System | D1 | Forced - Immediate | 2021 | Nuclear | NU | 200 | Nuclear | WECC | Off-Peak | 4.2423 | 11.57 | 1 | 1 | 2440-Steam generator chemistry (excluding feedwater chemistry) | D1-Forced - Immediate | 200-Nuclear
2440 | Steam generator chemistry (excluding feedwater chemistry) | Nuclear Reactor | Steam Generators and Steam System | D1 | Forced - Immediate | 2021 | Nuclear | NU | 200 | Nuclear | WECC | Off-Peak | 9.59 | 9.59 | 1 | 1 | 2440-Steam generator chemistry (excluding feedwater chemistry) | D1-Forced - Immediate | 200-Nuclear
2440 | Steam generator chemistry (excluding feedwater chemistry) | Nuclear Reactor | Steam Generators and Steam System | D1 | Forced - Immediate | 2021 | Nuclear | NU | 200 | Nuclear | WECC | Off-Peak | 19.2222 | 28.13 | 1 | 1 | 2440-Steam generator chemistry (excluding feedwater chemistry) | D1-Forced - Immediate | 200-Nuclear
2440 | Steam generator chemistry (excluding feedwater chemistry) | Nuclear Reactor | Steam Generators and Steam System | D1 | Forced - Immediate | 2021 | Nuclear | NU | 200 | Nuclear | WECC | Off-Peak | 242.8723 | 18.17 | 1 | 1 | 2440-Steam generator chemistry (excluding feedwater chemistry) | D1-Forced - Immediate | 200-Nuclear
2440 | Steam generator chemistry (excluding feedwater chemistry) | Nuclear Reactor | Steam Generators and Steam System | D1 | Forced - Immediate | 2021 | Nuclear | NU | 200 | Nuclear | WECC | Winter | 276.051 | 15.03 | 1 | 1 | 2440-Steam generator chemistry (excluding feedwater chemistry) | D1-Forced - Immediate | 200-Nuclear
2440 | Steam generator chemistry (excluding feedwater chemistry) | Nuclear Reactor | Steam Generators and Steam System | D1 | Forced - Immediate | 2021 | Nuclear | NU | 200 | Nuclear | WECC | Winter | 5637.8007 | 11.03 | 1 | 1 | 2440-Steam generator chemistry (excluding feedwater chemistry) | D1-Forced - Immediate | 200-Nuclear
2440 | Steam generator chemistry (excluding feedwater chemistry) | Nuclear Reactor | Steam Generators and Steam System | D1 | Forced - Immediate | 2021 | Nuclear | NU | 200 | Nuclear | WECC | Off-Peak | 112.0405 | 15.67 | 1 | 1 | 2440-Steam generator chemistry (excluding feedwater chemistry) | D1-Forced - Immediate | 200-Nuclear
2440 | Steam generator chemistry (excluding feedwater chemistry) | Nuclear Reactor | Steam Generators and Steam System | D1 | Forced - Immediate | 2021 | Nuclear | NU | 200 | Nuclear | WECC | Off-Peak | 11.975 | 9.58 | 1 | 1 | 2440-Steam generator chemistry (excluding feedwater chemistry) | D1-Forced - Immediate | 200-Nuclear
2440 | Steam generator chemistry (excluding feedwater chemistry) | Nuclear Reactor | Steam Generators and Steam System | D1 | Forced - Immediate | 2021 | Nuclear | NU | 200 | Nuclear | WECC | Winter | 384.44 | 16.8 | 1 | 1 | 2440-Steam generator chemistry (excluding feedwater chemistry) | D1-Forced - Immediate | 200-Nuclear
2440 | Steam generator chemistry (excluding feedwater chemistry) | Nuclear Reactor | Steam Generators and Steam System | D1 | Forced - Immediate | 2021 | Nuclear | NU | 200 | Nuclear | WECC | Off-Peak | 2624.574 | 19.27 | 1 | 1 | 2440-Steam generator chemistry (excluding feedwater chemistry) | D1-Forced - Immediate | 200-Nuclear
2440 | Steam generator chemistry (excluding feedwater chemistry) | Nuclear Reactor | Steam Generators and Steam System | D1 | Forced - Immediate | 2021 | Nuclear | NU | 200 | Nuclear | WECC | Off-Peak | 9122.2603 | 32.63 | 1 | 1 | 2440-Steam generator chemistry (excluding feedwater chemistry) | D1-Forced - Immediate | 200-Nuclear
2442 | Steam generator chemical cleaning | Nuclear Reactor | Steam Generators and Steam System | D1 | Forced - Immediate | 2021 | Nuclear | NU | 200 | Nuclear | SERC | Summer | 1674.12 | 3.6 | 1 | 1 | 2442-Steam generator chemical cleaning | D1-Forced - Immediate | 200-Nuclear
2510 | Main steam isolation valves (BWR and PWR) | Nuclear Reactor | Steam Generators and Steam System | D1 | Forced - Immediate | 2021 | Nuclear | NU | 200 | Nuclear | SERC | Off-Peak | 3131.21 | 52.1 | 1 | 1 | 2510-Main steam isolation valves (BWR and PWR) | D1-Forced - Immediate | 200-Nuclear
2510 | Main steam isolation valves (BWR and PWR) | Nuclear Reactor | Steam Generators and Steam System | D1 | Forced - Immediate | 2021 | Nuclear | NU | 200 | Nuclear | RFC | Off-Peak | 10707.1265 | 284.26 | 1 | 1 | 2510-Main steam isolation valves (BWR and PWR) | D1-Forced - Immediate | 200-Nuclear
2510 | Main steam isolation valves (BWR and PWR) | Nuclear Reactor | Steam Generators and Steam System | D1 | Forced - Immediate | 2021 | Nuclear | NU | 200 | Nuclear | SERC | Off-Peak | 1029.9566 | 25.9 | 1 | 1 | 2510-Main steam isolation valves (BWR and PWR) | D1-Forced - Immediate | 200-Nuclear
2520 | Main steam safety/relief valves (except BWR) | Nuclear Reactor | Steam Generators and Steam System | D1 | Forced - Immediate | 2021 | Nuclear | NU | 200 | Nuclear | RFC | Summer | 1532.5998 | 582 | 1 | 1 | 2520-Main steam safety/relief valves (except BWR) | D1-Forced - Immediate | 200-Nuclear
2520 | Main steam safety/relief valves (except BWR) | Nuclear Reactor | Steam Generators and Steam System | D1 | Forced - Immediate | 2021 | Nuclear | NU | 200 | Nuclear | RFC | Summer | 1426.6349 | 349.38 | 1 | 1 | 2520-Main steam safety/relief valves (except BWR) | D1-Forced - Immediate | 200-Nuclear
2520 | Main steam safety/relief valves (except BWR) | Nuclear Reactor | Steam Generators and Steam System | D1 | Forced - Immediate | 2021 | Nuclear | NU | 200 | Nuclear | RFC | Summer | 1840.0395 | 703.2 | 1 | 1 | 2520-Main steam safety/relief valves (except BWR) | D1-Forced - Immediate | 200-Nuclear
2520 | Main steam safety/relief valves (except BWR) | Nuclear Reactor | Steam Generators and Steam System | D1 | Forced - Immediate | 2021 | Nuclear | NU | 200 | Nuclear | RFC | Summer | 932.64 | 107.2 | 1 | 1 | 2520-Main steam safety/relief valves (except BWR) | D1-Forced - Immediate | 200-Nuclear
2520 | Main steam safety/relief valves (except BWR) | Nuclear Reactor | Steam Generators and Steam System | D1 | Forced - Immediate | 2021 | Nuclear | NU | 200 | Nuclear | RFC | Summer | 3555.0183 | 130.3 | 1 | 1 | 2520-Main steam safety/relief valves (except BWR) | D1-Forced - Immediate | 200-Nuclear
2520 | Main steam safety/relief valves (except BWR) | Nuclear Reactor | Steam Generators and Steam System | D1 | Forced - Immediate | 2021 | Nuclear | NU | 200 | Nuclear | RFC | Summer | 974.8709 | 958.89 | 1 | 1 | 2520-Main steam safety/relief valves (except BWR) | D1-Forced - Immediate | 200-Nuclear
2520 | Main steam safety/relief valves (except BWR) | Nuclear Reactor | Steam Generators and Steam System | D1 | Forced - Immediate | 2021 | Nuclear | NU | 200 | Nuclear | RFC | Summer | 1552.8415 | 601.1 | 1 | 1 | 2520-Main steam safety/relief valves (except BWR) | D1-Forced - Immediate | 200-Nuclear
2520 | Main steam safety/relief valves (except BWR) | Nuclear Reactor | Steam Generators and Steam System | D1 | Forced - Immediate | 2021 | Nuclear | NU | 200 | Nuclear | RFC | Summer | 780.038 | 1114.34 | 1 | 1 | 2520-Main steam safety/relief valves (except BWR) | D1-Forced - Immediate | 200-Nuclear
2520 | Main steam safety/relief valves (except BWR) | Nuclear Reactor | Steam Generators and Steam System | D1 | Forced - Immediate | 2021 | Nuclear | NU | 200 | Nuclear | RFC | Summer | 4668.9593 | 1022.4 | 1 | 1 | 2520-Main steam safety/relief valves (except BWR) | D1-Forced - Immediate | 200-Nuclear
2520 | Main steam safety/relief valves (except BWR) | Nuclear Reactor | Steam Generators and Steam System | D1 | Forced - Immediate | 2021 | Nuclear | NU | 200 | Nuclear | RFC | Summer | 5145.625 | 823.3 | 1 | 1 | 2520-Main steam safety/relief valves (except BWR) | D1-Forced - Immediate | 200-Nuclear
2520 | Main steam safety/relief valves (except BWR) | Nuclear Reactor | Steam Generators and Steam System | D1 | Forced - Immediate | 2021 | Nuclear | NU | 200 | Nuclear | RFC | Summer | 9397.9633 | 22.3 | 1 | 1 | 2520-Main steam safety/relief valves (except BWR) | D1-Forced - Immediate | 200-Nuclear
2520 | Main steam safety/relief valves (except BWR) | Nuclear Reactor | Steam Generators and Steam System | U1 | Forced - Immediate | 2021 | Nuclear | NU | 200 | Nuclear | RFC | Summer | 109347.6 | 1172 | 1 | 1 | 2520-Main steam safety/relief valves (except BWR) | U1-Forced - Immediate | 200-Nuclear
2520 | Main steam safety/relief valves (except BWR) | Nuclear Reactor | Steam Generators and Steam System | D1 | Forced - Immediate | 2021 | Nuclear | NU | 200 | Nuclear | RFC | Summer | 2419.3164 | 326.2 | 1 | 1 | 2520-Main steam safety/relief valves (except BWR) | D1-Forced - Immediate | 200-Nuclear
2560 | Steam generator controls | Nuclear Reactor | Steam Generators and Steam System | SF | Startup Failure | 2021 | Nuclear | NU | 200 | Nuclear | MRO | Off-Peak | 91147.2792 | 1176.6 | 1 | 1 | 2560-Steam generator controls | SF-Startup Failure | 200-Nuclear
2599 | Other steam generator problems | Nuclear Reactor | Steam Generators and Steam System | U1 | Forced - Immediate | 2021 | Nuclear | NU | 200 | Nuclear | NPCC | Winter | 245418.8551 | 671.43 | 1 | 1 | 2599-Other steam generator problems | U1-Forced - Immediate | 200-Nuclear
2599 | Other steam generator problems | Nuclear Reactor | Steam Generators and Steam System | U1 | Forced - Immediate | 2021 | Nuclear | NU | 200 | Nuclear | NPCC | Winter | 411452.304 | 671.43 | 1 | 1 | 2599-Other steam generator problems | U1-Forced - Immediate | 200-Nuclear
2600 | High pressure safety injection; core injection; or core spray pumps (including RCIC) | Nuclear Reactor | Core Cooling/Safety Injection | D1 | Forced - Immediate | 2021 | Nuclear | NU | 200 | Nuclear | RFC | Summer | 5.084 | 3.72 | 1 | 1 | 2600-High pressure safety injection; core injection; or core spray pumps (including RCIC) | D1-Forced - Immediate | 200-Nuclear
2600 | High pressure safety injection; core injection; or core spray pumps (including RCIC) | Nuclear Reactor | Core Cooling/Safety Injection | D1 | Forced - Immediate | 2021 | Nuclear | NU | 200 | Nuclear | RFC | Summer | 51.6667 | 20 | 1 | 1 | 2600-High pressure safety injection; core injection; or core spray pumps (including RCIC) | D1-Forced - Immediate | 200-Nuclear
2620 | Low pressure safety injection; core spray; or decay heat pumps | Nuclear Reactor | Core Cooling/Safety Injection | D3 | Forced - Postponed | 2021 | Nuclear | NU | 200 | Nuclear | SERC | Off-Peak | 17549.84 | 447.7 | 1 | 1 | 2620-Low pressure safety injection; core spray; or decay heat pumps | D3-Forced - Postponed | 200-Nuclear
2699 | Other electrical safety system power supplies (use codes 3600 to 3659 for nonsafety electrical systems) | Nuclear Reactor | Electrical Safety Systems | U1 | Forced - Immediate | 2021 | Nuclear | NU | 200 | Nuclear | SERC | Off-Peak | 68787.4497 | 837 | 1 | 1 | 2699-Other electrical safety system power supplies (use codes 3600 to 3659 for nonsafety electrical systems) | U1-Forced - Immediate | 200-Nuclear
2699 | Other electrical safety system power supplies (use codes 3600 to 3659 for nonsafety electrical systems) | Nuclear Reactor | Electrical Safety Systems | D1 | Forced - Immediate | 2021 | Nuclear | NU | 200 | Nuclear | SERC | Off-Peak | 6018.7865 | 306.04 | 1 | 1 | 2699-Other electrical safety system power supplies (use codes 3600 to 3659 for nonsafety electrical systems) | D1-Forced - Immediate | 200-Nuclear
2799 | Other containment system problems | Nuclear Reactor | Containment System | D1 | Forced - Immediate | 2021 | Nuclear | NU | 200 | Nuclear | SERC | Summer | 5895 | 524 | 1 | 1 | 2799-Other containment system problems | D1-Forced - Immediate | 200-Nuclear
2799 | Other containment system problems | Nuclear Reactor | Containment System | D1 | Forced - Immediate | 2021 | Nuclear | NU | 200 | Nuclear | SERC | Summer | 37141.2163 | 481 | 1 | 1 | 2799-Other containment system problems | D1-Forced - Immediate | 200-Nuclear
2799 | Other containment system problems | Nuclear Reactor | Containment System | U3 | Forced - Postponed | 2021 | Nuclear | NU | 200 | Nuclear | SERC | Summer | 130290.3997 | 876 | 1 | 1 | 2799-Other containment system problems | U3-Forced - Postponed | 200-Nuclear
2799 | Other containment system problems | Nuclear Reactor | Containment System | D1 | Forced - Immediate | 2021 | Nuclear | NU | 200 | Nuclear | SERC | Summer | 4375.25 | 407 | 1 | 1 | 2799-Other containment system problems | D1-Forced - Immediate | 200-Nuclear
2799 | Other containment system problems | Nuclear Reactor | Containment System | D1 | Forced - Immediate | 2021 | Nuclear | NU | 200 | Nuclear | SERC | Summer | 13384.9 | 274 | 1 | 1 | 2799-Other containment system problems | D1-Forced - Immediate | 200-Nuclear
2799 | Other containment system problems | Nuclear Reactor | Containment System | U3 | Forced - Postponed | 2021 | Nuclear | NU | 200 | Nuclear | SERC | Summer | 132348.9997 | 876 | 1 | 1 | 2799-Other containment system problems | U3-Forced - Postponed | 200-Nuclear
2817 | Instruments and controls | Nuclear Reactor | Chemical and Volume Control/Reactor Water Cle | D1 | Forced - Immediate | 2021 | Nuclear | NU | 200 | Nuclear | RFC | Off-Peak | 421.152 | 34.24 | 1 | 1 | 2817-Instruments and controls | D1-Forced - Immediate | 200-Nuclear
2830 | Nuclear service water pumps | Nuclear Reactor | Nuclear Cooling Water Systems | D1 | Forced - Immediate | 2021 | Nuclear | NU | 200 | Nuclear | RFC | Summer | 6419.0432 | 190.1 | 1 | 1 | 2830-Nuclear service water pumps | D1-Forced - Immediate | 200-Nuclear
2830 | Nuclear service water pumps | Nuclear Reactor | Nuclear Cooling Water Systems | D1 | Forced - Immediate | 2021 | Nuclear | NU | 200 | Nuclear | RFC | Summer | 8.0783 | 3.7 | 1 | 1 | 2830-Nuclear service water pumps | D1-Forced - Immediate | 200-Nuclear
2842 | Auxiliary feedwater pump steam turbines (including steam control valves) | Nuclear Reactor | Auxiliary Systems | U1 | Forced - Immediate | 2021 | Nuclear | NU | 200 | Nuclear | RFC | Off-Peak | 55596.216 | 931 | 1 | 1 | 2842-Auxiliary feedwater pump steam turbines (including steam control valves) | U1-Forced - Immediate | 200-Nuclear
2890 | Condenser off-gas system problems | Nuclear Reactor | Auxiliary Systems | D1 | Forced - Immediate | 2021 | Nuclear | NU | 200 | Nuclear | RFC | Off-Peak | 20558.79 | 978.99 | 1 | 1 | 2890-Condenser off-gas system problems | D1-Forced - Immediate | 200-Nuclear
2890 | Condenser off-gas system problems | Nuclear Reactor | Auxiliary Systems | U1 | Forced - Immediate | 2021 | Nuclear | NU | 200 | Nuclear | RFC | Off-Peak | 62424 | 1224 | 1 | 1 | 2890-Condenser off-gas system problems | U1-Forced - Immediate | 200-Nuclear
2890 | Condenser off-gas system problems | Nuclear Reactor | Auxiliary Systems | D1 | Forced - Immediate | 2021 | Nuclear | NU | 200 | Nuclear | RFC | Off-Peak | 415.6714 | 712.58 | 1 | 1 | 2890-Condenser off-gas system problems | D1-Forced - Immediate | 200-Nuclear
2999 | Other miscellaneous nuclear reactor problems | Nuclear Reactor | Miscellaneous (Nuclear Reactor) | SF | Startup Failure | 2021 | Nuclear | NU | 200 | Nuclear | SERC | Off-Peak | 274856.8497 | 837 | 1 | 1 | 2999-Other miscellaneous nuclear reactor problems | SF-Startup Failure | 200-Nuclear
3110 | Condenser tube leaks | Balance of Plant | Condensing System | D1 | Forced - Immediate | 2021 | Coal | CC | 100 | Fossil-Steam | RFC | Off-Peak | 6990.3165 | 419 | 1 | 1 | 3110-Condenser tube leaks | D1-Forced - Immediate | 100-Fossil-Steam
3110 | Condenser tube leaks | Balance of Plant | Condensing System | D1 | Forced - Immediate | 2021 | Coal | CC | 100 | Fossil-Steam | MRO | Winter | 11 | 20 | 1 | 1 | 3110-Condenser tube leaks | D1-Forced - Immediate | 100-Fossil-Steam
3110 | Condenser tube leaks | Balance of Plant | Condensing System | D2 | Forced - Delayed | 2021 | Coal | CC | 100 | Fossil-Steam | SERC | Off-Peak | 17301.1999 | 168 | 1 | 1 | 3110-Condenser tube leaks | D2-Forced - Delayed | 100-Fossil-Steam
3110 | Condenser tube leaks | Balance of Plant | Condensing System | U1 | Forced - Immediate | 2021 | Coal | CC | 100 | Fossil-Steam | WECC | Off-Peak | 3439.8 | 156 | 1 | 1 | 3110-Condenser tube leaks | U1-Forced - Immediate | 100-Fossil-Steam
3110 | Condenser tube leaks | Balance of Plant | Condensing System | U1 | Forced - Immediate | 2021 | Oil | OO | 100 | Fossil-Steam | NPCC | Winter | 24116.4255 | 333.33 | 1 | 1 | 3110-Condenser tube leaks | U1-Forced - Immediate | 100-Fossil-Steam
3110 | Condenser tube leaks | Balance of Plant | Condensing System | D1 | Forced - Immediate | 2021 | Coal | CC | 100 | Fossil-Steam | WECC | Off-Peak | 4.6 | 69 | 1 | 1 | 3110-Condenser tube leaks | D1-Forced - Immediate | 100-Fossil-Steam
3110 | Condenser tube leaks | Balance of Plant | Condensing System | D1 | Forced - Immediate | 2021 | Coal | CC | 100 | Fossil-Steam | TRE | Off-Peak | 196.25 | 157 | 1 | 1 | 3110-Condenser tube leaks | D1-Forced - Immediate | 100-Fossil-Steam
3110 | Condenser tube leaks | Balance of Plant | Condensing System | D1 | Forced - Immediate | 2021 | Coal | CC | 100 | Fossil-Steam | MRO | Winter | 44 | 55 | 1 | 1 | 3110-Condenser tube leaks | D1-Forced - Immediate | 100-Fossil-Steam
3110 | Condenser tube leaks | Balance of Plant | Condensing System | U1 | Forced - Immediate | 2021 | Coal | CC | 100 | Fossil-Steam | SERC | Winter | 144.8666 | 164 | 1 | 1 | 3110-Condenser tube leaks | U1-Forced - Immediate | 100-Fossil-Steam
3110 | Condenser tube leaks | Balance of Plant | Condensing System | U1 | Forced - Immediate | 2021 | Coal | CC | 100 | Fossil-Steam | SERC | Winter | 80884.1531 | 814.27 | 1 | 1 | 3110-Condenser tube leaks | U1-Forced - Immediate | 100-Fossil-Steam
3110 | Condenser tube leaks | Balance of Plant | Condensing System | D1 | Forced - Immediate | 2021 | Coal | CC | 100 | Fossil-Steam | MRO | Summer | 125.3549 | 123.3 | 1 | 1 | 3110-Condenser tube leaks | D1-Forced - Immediate | 100-Fossil-Steam
3110 | Condenser tube leaks | Balance of Plant | Condensing System | D1 | Forced - Immediate | 2021 | Coal | CC | 100 | Fossil-Steam | RFC | Summer | 10418.3331 | 700 | 1 | 1 | 3110-Condenser tube leaks | D1-Forced - Immediate | 100-Fossil-Steam
3110 | Condenser tube leaks | Balance of Plant | Condensing System | D1 | Forced - Immediate | 2021 | Coal | CC | 100 | Fossil-Steam | SERC | Winter | 146 | 73 | 1 | 1 | 3110-Condenser tube leaks | D1-Forced - Immediate | 100-Fossil-Steam
3110 | Condenser tube leaks | Balance of Plant | Condensing System | D1 | Forced - Immediate | 2021 | Coal | CC | 100 | Fossil-Steam | SERC | Winter | 1920 | 120 | 1 | 1 | 3110-Condenser tube leaks | D1-Forced - Immediate | 100-Fossil-Steam
3110 | Condenser tube leaks | Balance of Plant | Condensing System | D2 | Forced - Delayed | 2021 | Coal | CC | 100 | Fossil-Steam | RFC | Off-Peak | 3492.1666 | 115 | 1 | 1 | 3110-Condenser tube leaks | D2-Forced - Delayed | 100-Fossil-Steam
3110 | Condenser tube leaks | Balance of Plant | Condensing System | U1 | Forced - Immediate | 2021 | Coal | CC | 100 | Fossil-Steam | SERC | Off-Peak | 19488 | 560 | 1 | 1 | 3110-Condenser tube leaks | U1-Forced - Immediate | 100-Fossil-Steam
3110 | Condenser tube leaks | Balance of Plant | Condensing System | U1 | Forced - Immediate | 2021 | Coal | CC | 100 | Fossil-Steam | WECC | Summer | 396 | 330 | 1 | 1 | 3110-Condenser tube leaks | U1-Forced - Immediate | 100-Fossil-Steam
3110 | Condenser tube leaks | Balance of Plant | Condensing System | U1 | Forced - Immediate | 2021 | Coal | CC | 100 | Fossil-Steam | MRO | Summer | 53066.1095 | 723.3 | 1 | 1 | 3110-Condenser tube leaks | U1-Forced - Immediate | 100-Fossil-Steam
3110 | Condenser tube leaks | Balance of Plant | Condensing System | U1 | Forced - Immediate | 2021 | Coal | CC | 100 | Fossil-Steam | RFC | Winter | 880.7715 | 312.7 | 1 | 1 | 3110-Condenser tube leaks | U1-Forced - Immediate | 100-Fossil-Steam
3110 | Condenser tube leaks | Balance of Plant | Condensing System | U1 | Forced - Immediate | 2021 | Coal | CC | 100 | Fossil-Steam | RFC | Winter | 61215 | 742 | 1 | 1 | 3110-Condenser tube leaks | U1-Forced - Immediate | 100-Fossil-Steam
3110 | Condenser tube leaks | Balance of Plant | Condensing System | U1 | Forced - Immediate | 2021 | Coal | CC | 100 | Fossil-Steam | RFC | Winter | 67689.1265 | 312.7 | 1 | 1 | 3110-Condenser tube leaks | U1-Forced - Immediate | 100-Fossil-Steam
3110 | Condenser tube leaks | Balance of Plant | Condensing System | U1 | Forced - Immediate | 2021 | Gas | GG | 100 | Fossil-Steam | WECC | Winter | 13114.5833 | 156.25 | 1 | 1 | 3110-Condenser tube leaks | U1-Forced - Immediate | 100-Fossil-Steam
3110 | Condenser tube leaks | Balance of Plant | Condensing System | D1 | Forced - Immediate | 2021 | Coal | CC | 100 | Fossil-Steam | RFC | Winter | 2021.25 | 245 | 1 | 1 | 3110-Condenser tube leaks | D1-Forced - Immediate | 100-Fossil-Steam
3110 | Condenser tube leaks | Balance of Plant | Condensing System | D1 | Forced - Immediate | 2021 | Coal | CC | 100 | Fossil-Steam | SERC | Winter | 3600 | 120 | 1 | 1 | 3110-Condenser tube leaks | D1-Forced - Immediate | 100-Fossil-Steam
3110 | Condenser tube leaks | Balance of Plant | Condensing System | D1 | Forced - Immediate | 2021 | Gas | GG | 100 | Fossil-Steam | WECC | Summer | 664.2183 | 234.43 | 1 | 1 | 3110-Condenser tube leaks | D1-Forced - Immediate | 100-Fossil-Steam
3110 | Condenser tube leaks | Balance of Plant | Condensing System | D1 | Forced - Immediate | 2021 | Gas | GG | 100 | Fossil-Steam | WECC | Summer | 3472.4997 | 450 | 1 | 1 | 3110-Condenser tube leaks | D1-Forced - Immediate | 100-Fossil-Steam
3110 | Condenser tube leaks | Balance of Plant | Condensing System | D2 | Forced - Delayed | 2021 | Gas | GG | 100 | Fossil-Steam | WECC | Summer | 2984.6921 | 184.43 | 1 | 1 | 3110-Condenser tube leaks | D2-Forced - Delayed | 100-Fossil-Steam
3110 | Condenser tube leaks | Balance of Plant | Condensing System | D3 | Forced - Postponed | 2021 | Coal | CC | 100 | Fossil-Steam | RFC | Summer | 1004.77 | 153.4 | 1 | 1 | 3110-Condenser tube leaks | D3-Forced - Postponed | 100-Fossil-Steam
3110 | Condenser tube leaks | Balance of Plant | Condensing System | D3 | Forced - Postponed | 2021 | Coal | CC | 100 | Fossil-Steam | MRO | Summer | 19965.9997 | 402 | 1 | 1 | 3110-Condenser tube leaks | D3-Forced - Postponed | 100-Fossil-Steam
3110 | Condenser tube leaks | Balance of Plant | Condensing System | U1 | Forced - Immediate | 2021 | Coal | CC | 100 | Fossil-Steam | RFC | Winter | 33840 | 600 | 1 | 1 | 3110-Condenser tube leaks | U1-Forced - Immediate | 100-Fossil-Steam
3110 | Condenser tube leaks | Balance of Plant | Condensing System | U1 | Forced - Immediate | 2021 | Gas | GG | 100 | Fossil-Steam | TRE | Summer | 12466 | 230 | 1 | 1 | 3110-Condenser tube leaks | U1-Forced - Immediate | 100-Fossil-Steam
3110 | Condenser tube leaks | Balance of Plant | Condensing System | U1 | Forced - Immediate | 2021 | Gas | GG | 100 | Fossil-Steam | MRO | Summer | 18463.9997 | 480 | 1 | 1 | 3110-Condenser tube leaks | U1-Forced - Immediate | 100-Fossil-Steam
3110 | Condenser tube leaks | Balance of Plant | Condensing System | U2 | Forced - Delayed | 2021 | Coal | CC | 100 | Fossil-Steam | SERC | Summer | 21319.2 | 162 | 1 | 1 | 3110-Condenser tube leaks | U2-Forced - Delayed | 100-Fossil-Steam
3110 | Condenser tube leaks | Balance of Plant | Condensing System | D1 | Forced - Immediate | 2021 | Coal | CC | 100 | Fossil-Steam | SERC | Off-Peak | 107 | 53.5 | 1 | 1 | 3110-Condenser tube leaks | D1-Forced - Immediate | 100-Fossil-Steam
3110 | Condenser tube leaks | Balance of Plant | Condensing System | D1 | Forced - Immediate | 2021 | Coal | CC | 100 | Fossil-Steam | WECC | Off-Peak | 111.55 | 69 | 1 | 1 | 3110-Condenser tube leaks | D1-Forced - Immediate | 100-Fossil-Steam
3110 | Condenser tube leaks | Balance of Plant | Condensing System | D1 | Forced - Immediate | 2021 | Coal | CC | 100 | Fossil-Steam | RFC | Off-Peak | 4911.2831 | 631 | 1 | 1 | 3110-Condenser tube leaks | D1-Forced - Immediate | 100-Fossil-Steam
3110 | Condenser tube leaks | Balance of Plant | Condensing System | D1 | Forced - Immediate | 2021 | Coal | CC | 100 | Fossil-Steam | MRO | Off-Peak | 72890.8499 | 123.3 | 1 | 1 | 3110-Condenser tube leaks | D1-Forced - Immediate | 100-Fossil-Steam
3110 | Condenser tube leaks | Balance of Plant | Condensing System | D1 | Forced - Immediate | 2021 | Coal | CC | 100 | Fossil-Steam | MRO | Winter | 32.9999 | 90 | 1 | 1 | 3110-Condenser tube leaks | D1-Forced - Immediate | 100-Fossil-Steam
3110 | Condenser tube leaks | Balance of Plant | Condensing System | D1 | Forced - Immediate | 2021 | Coal | CC | 100 | Fossil-Steam | SERC | Winter | 151.7 | 37 | 1 | 1 | 3110-Condenser tube leaks | D1-Forced - Immediate | 100-Fossil-Steam
3110 | Condenser tube leaks | Balance of Plant | Condensing System | D1 | Forced - Immediate | 2021 | Gas | GG | 100 | Fossil-Steam | WECC | Summer | 2632.5 | 450 | 1 | 1 | 3110-Condenser tube leaks | D1-Forced - Immediate | 100-Fossil-Steam
3110 | Condenser tube leaks | Balance of Plant | Condensing System | D2 | Forced - Delayed | 2021 | Coal | CC | 100 | Fossil-Steam | TRE | Off-Peak | 1292.7 | 93 | 1 | 1 | 3110-Condenser tube leaks | D2-Forced - Delayed | 100-Fossil-Steam
3110 | Condenser tube leaks | Balance of Plant | Condensing System | U1 | Forced - Immediate | 2021 | Coal | CC | 100 | Fossil-Steam | RFC | Off-Peak | 23447.7824 | 1331 | 1 | 1 | 3110-Condenser tube leaks | U1-Forced - Immediate | 100-Fossil-Steam
3110 | Condenser tube leaks | Balance of Plant | Condensing System | U1 | Forced - Immediate | 2021 | Coal | CC | 100 | Fossil-Steam | SERC | Summer | 1189791.0496 | 1239 | 1 | 1 | 3110-Condenser tube leaks | U1-Forced - Immediate | 100-Fossil-Steam
3110 | Condenser tube leaks | Balance of Plant | Condensing System | U1 | Forced - Immediate | 2021 | Other | WD | 100 | Fossil-Steam | SERC | Summer | 2285.65 | 51 | 1 | 1 | 3110-Condenser tube leaks | U1-Forced - Immediate | 100-Fossil-Steam
3110 | Condenser tube leaks | Balance of Plant | Condensing System | D1 | Forced - Immediate | 2021 | Coal | CC | 100 | Fossil-Steam | RFC | Winter | 93.3333 | 40 | 1 | 1 | 3110-Condenser tube leaks | D1-Forced - Immediate | 100-Fossil-Steam
3110 | Condenser tube leaks | Balance of Plant | Condensing System | D1 | Forced - Immediate | 2021 | Coal | CC | 100 | Fossil-Steam | WECC | Winter | 2282.85 | 171 | 1 | 1 | 3110-Condenser tube leaks | D1-Forced - Immediate | 100-Fossil-Steam
3110 | Condenser tube leaks | Balance of Plant | Condensing System | SF | Startup Failure | 2021 | Coal | CC | 100 | Fossil-Steam | RFC | Winter | 9066.8474 | 1330.1 | 1 | 1 | 3110-Condenser tube leaks | SF-Startup Failure | 100-Fossil-Steam
3110 | Condenser tube leaks | Balance of Plant | Condensing System | U1 | Forced - Immediate | 2021 | Coal | CC | 100 | Fossil-Steam | RFC | Off-Peak | 3463.5999 | 168 | 1 | 1 | 3110-Condenser tube leaks | U1-Forced - Immediate | 100-Fossil-Steam
3110 | Condenser tube leaks | Balance of Plant | Condensing System | U1 | Forced - Immediate | 2021 | Coal | CC | 100 | Fossil-Steam | RFC | Off-Peak | 6308.75 | 245 | 1 | 1 | 3110-Condenser tube leaks | U1-Forced - Immediate | 100-Fossil-Steam
3110 | Condenser tube leaks | Balance of Plant | Condensing System | U1 | Forced - Immediate | 2021 | Coal | CC | 100 | Fossil-Steam | RFC | Summer | 22661.5 | 305 | 1 | 1 | 3110-Condenser tube leaks | U1-Forced - Immediate | 100-Fossil-Steam
3110 | Condenser tube leaks | Balance of Plant | Condensing System | U1 | Forced - Immediate | 2021 | Coal | CC | 100 | Fossil-Steam | MRO | Winter | 8533 | 530 | 1 | 1 | 3110-Condenser tube leaks | U1-Forced - Immediate | 100-Fossil-Steam
3110 | Condenser tube leaks | Balance of Plant | Condensing System | U1 | Forced - Immediate | 2021 | Coal | CC | 100 | Fossil-Steam | RFC | Winter | 14899.5 | 495 | 1 | 1 | 3110-Condenser tube leaks | U1-Forced - Immediate | 100-Fossil-Steam
3110 | Condenser tube leaks | Balance of Plant | Condensing System | D1 | Forced - Immediate | 2021 | Coal | CC | 100 | Fossil-Steam | MRO | Off-Peak | 1929.0442 | 142.19 | 1 | 1 | 3110-Condenser tube leaks | D1-Forced - Immediate | 100-Fossil-Steam
3110 | Condenser tube leaks | Balance of Plant | Condensing System | D1 | Forced - Immediate | 2021 | Coal | CC | 100 | Fossil-Steam | MRO | Winter | 523.3333 | 100 | 1 | 1 | 3110-Condenser tube leaks | D1-Forced - Immediate | 100-Fossil-Steam
3110 | Condenser tube leaks | Balance of Plant | Condensing System | SF | Startup Failure | 2021 | Gas | GG | 100 | Fossil-Steam | MRO | Winter | 12116.5333 | 112 | 1 | 1 | 3110-Condenser tube leaks | SF-Startup Failure | 100-Fossil-Steam
3110 | Condenser tube leaks | Balance of Plant | Condensing System | U1 | Forced - Immediate | 2021 | Coal | CC | 100 | Fossil-Steam | SERC | Off-Peak | 21681.5 | 842 | 1 | 1 | 3110-Condenser tube leaks | U1-Forced - Immediate | 100-Fossil-Steam
3110 | Condenser tube leaks | Balance of Plant | Condensing System | U1 | Forced - Immediate | 2021 | Coal | CC | 100 | Fossil-Steam | RFC | Off-Peak | 67392.9662 | 1331 | 1 | 1 | 3110-Condenser tube leaks | U1-Forced - Immediate | 100-Fossil-Steam
3110 | Condenser tube leaks | Balance of Plant | Condensing System | U1 | Forced - Immediate | 2021 | Coal | CC | 100 | Fossil-Steam | RFC | Winter | 117048.8 | 1330.1 | 1 | 1 | 3110-Condenser tube leaks | U1-Forced - Immediate | 100-Fossil-Steam
3110 | Condenser tube leaks | Balance of Plant | Condensing System | U2 | Forced - Delayed | 2021 | Coal | CC | 100 | Fossil-Steam | RFC | Winter | 20805.6332 | 361 | 1 | 1 | 3110-Condenser tube leaks | U2-Forced - Delayed | 100-Fossil-Steam
3110 | Condenser tube leaks | Balance of Plant | Condensing System | D1 | Forced - Immediate | 2021 | Coal | CC | 100 | Fossil-Steam | WECC | Off-Peak | 616.8666 | 76 | 1 | 1 | 3110-Condenser tube leaks | D1-Forced - Immediate | 100-Fossil-Steam
3110 | Condenser tube leaks | Balance of Plant | Condensing System | D1 | Forced - Immediate | 2021 | Coal | CC | 100 | Fossil-Steam | WECC | Off-Peak | 1905.0666 | 76 | 1 | 1 | 3110-Condenser tube leaks | D1-Forced - Immediate | 100-Fossil-Steam
3110 | Condenser tube leaks | Balance of Plant | Condensing System | D1 | Forced - Immediate | 2021 | Coal | CC | 100 | Fossil-Steam | MRO | Summer | 812.6299 | 183.3 | 1 | 1 | 3110-Condenser tube leaks | D1-Forced - Immediate | 100-Fossil-Steam
3110 | Condenser tube leaks | Balance of Plant | Condensing System | D1 | Forced - Immediate | 2021 | Coal | CC | 100 | Fossil-Steam | RFC | Winter | 1336 | 80 | 1 | 1 | 3110-Condenser tube leaks | D1-Forced - Immediate | 100-Fossil-Steam
3110 | Condenser tube leaks | Balance of Plant | Condensing System | U1 | Forced - Immediate | 2021 | Coal | CC | 100 | Fossil-Steam | MRO | Summer | 62878.8798 | 723.3 | 1 | 1 | 3110-Condenser tube leaks | U1-Forced - Immediate | 100-Fossil-Steam
3110 | Condenser tube leaks | Balance of Plant | Condensing System | U1 | Forced - Immediate | 2021 | Gas | GG | 100 | Fossil-Steam | WECC | Summer | 5866.25 | 247 | 1 | 1 | 3110-Condenser tube leaks | U1-Forced - Immediate | 100-Fossil-Steam
3110 | Condenser tube leaks | Balance of Plant | Condensing System | U3 | Forced - Postponed | 2021 | Coal | LI | 100 | Fossil-Steam | MRO | Summer | 35939.1664 | 427 | 1 | 1 | 3110-Condenser tube leaks | U3-Forced - Postponed | 100-Fossil-Steam
3110 | Condenser tube leaks | Balance of Plant | Condensing System | D1 | Forced - Immediate | 2021 | Coal | CC | 100 | Fossil-Steam | SERC | Summer | 2252.8 | 44 | 1 | 1 | 3110-Condenser tube leaks | D1-Forced - Immediate | 100-Fossil-Steam
3110 | Condenser tube leaks | Balance of Plant | Condensing System | D1 | Forced - Immediate | 2021 | Coal | CC | 100 | Fossil-Steam | SERC | Winter | 942.5 | 145 | 1 | 1 | 3110-Condenser tube leaks | D1-Forced - Immediate | 100-Fossil-Steam
3110 | Condenser tube leaks | Balance of Plant | Condensing System | D1 | Forced - Immediate | 2021 | Gas | GG | 100 | Fossil-Steam | WECC | Summer | 252.0542 | 184.43 | 1 | 1 | 3110-Condenser tube leaks | D1-Forced - Immediate | 100-Fossil-Steam
3110 | Condenser tube leaks | Balance of Plant | Condensing System | D1 | Forced - Immediate | 2021 | Gas | GG | 100 | Fossil-Steam | WECC | Summer | 5997.6 | 441 | 1 | 1 | 3110-Condenser tube leaks | D1-Forced - Immediate | 100-Fossil-Steam
3110 | Condenser tube leaks | Balance of Plant | Condensing System | U1 | Forced - Immediate | 2021 | Coal | CC | 100 | Fossil-Steam | MRO | Off-Peak | 52385.9162 | 745 | 1 | 1 | 3110-Condenser tube leaks | U1-Forced - Immediate | 100-Fossil-Steam
3110 | Condenser tube leaks | Balance of Plant | Condensing System | U1 | Forced - Immediate | 2021 | Coal | CC | 100 | Fossil-Steam | RFC | Winter | 230.9997 | 495 | 1 | 1 | 3110-Condenser tube leaks | U1-Forced - Immediate | 100-Fossil-Steam
3110 | Condenser tube leaks | Balance of Plant | Condensing System | U1 | Forced - Immediate | 2021 | Coal | CC | 100 | Fossil-Steam | RFC | Winter | 5522.25 | 199 | 1 | 1 | 3110-Condenser tube leaks | U1-Forced - Immediate | 100-Fossil-Steam
3110 | Condenser tube leaks | Balance of Plant | Condensing System | U1 | Forced - Immediate | 2021 | Other | WD | 100 | Fossil-Steam | SERC | Winter | 543.15 | 51 | 1 | 1 | 3110-Condenser tube leaks | U1-Forced - Immediate | 100-Fossil-Steam
3110 | Condenser tube leaks | Balance of Plant | Condensing System | U3 | Forced - Postponed | 2021 | Coal | CC | 100 | Fossil-Steam | WECC | Off-Peak | 68709 | 740 | 1 | 1 | 3110-Condenser tube leaks | U3-Forced - Postponed | 100-Fossil-Steam
3110 | Condenser tube leaks | Balance of Plant | Condensing System | D1 | Forced - Immediate | 2021 | Coal | CC | 100 | Fossil-Steam | WECC | Off-Peak | 1010.9333 | 68 | 1 | 1 | 3110-Condenser tube leaks | D1-Forced - Immediate | 100-Fossil-Steam
3110 | Condenser tube leaks | Balance of Plant | Condensing System | D1 | Forced - Immediate | 2021 | Coal | CC | 100 | Fossil-Steam | RFC | Off-Peak | 1500 | 75 | 1 | 1 | 3110-Condenser tube leaks | D1-Forced - Immediate | 100-Fossil-Steam
3110 | Condenser tube leaks | Balance of Plant | Condensing System | D1 | Forced - Immediate | 2021 | Coal | CC | 100 | Fossil-Steam | RFC | Summer | 7301.6666 | 260 | 1 | 1 | 3110-Condenser tube leaks | D1-Forced - Immediate | 100-Fossil-Steam
3110 | Condenser tube leaks | Balance of Plant | Condensing System | D1 | Forced - Immediate | 2021 | Coal | CC | 100 | Fossil-Steam | MRO | Winter | 51.5 | 30 | 1 | 1 | 3110-Condenser tube leaks | D1-Forced - Immediate | 100-Fossil-Steam
3110 | Condenser tube leaks | Balance of Plant | Condensing System | D1 | Forced - Immediate | 2021 | Coal | CC | 100 | Fossil-Steam | SERC | Winter | 1642.1666 | 167 | 1 | 1 | 3110-Condenser tube leaks | D1-Forced - Immediate | 100-Fossil-Steam
3110 | Condenser tube leaks | Balance of Plant | Condensing System | D1 | Forced - Immediate | 2021 | Coal | CC | 100 | Fossil-Steam | RFC | Winter | 5088.65 | 469 | 1 | 1 | 3110-Condenser tube leaks | D1-Forced - Immediate | 100-Fossil-Steam
3110 | Condenser tube leaks | Balance of Plant | Condensing System | D2 | Forced - Delayed | 2021 | Coal | CC | 100 | Fossil-Steam | SERC | Summer | 216.6167 | 41 | 1 | 1 | 3110-Condenser tube leaks | D2-Forced - Delayed | 100-Fossil-Steam
3110 | Condenser tube leaks | Balance of Plant | Condensing System | D3 | Forced - Postponed | 2021 | Coal | LI | 100 | Fossil-Steam | MRO | Summer | 31082.55 | 183 | 1 | 1 | 3110-Condenser tube leaks | D3-Forced - Postponed | 100-Fossil-Steam
3110 | Condenser tube leaks | Balance of Plant | Condensing System | U1 | Forced - Immediate | 2021 | Coal | CC | 100 | Fossil-Steam | SERC | Summer | 16630.5332 | 493 | 1 | 1 | 3110-Condenser tube leaks | U1-Forced - Immediate | 100-Fossil-Steam
3110 | Condenser tube leaks | Balance of Plant | Condensing System | U1 | Forced - Immediate | 2021 | Coal | CC | 100 | Fossil-Steam | MRO | Winter | 19486.8499 | 339 | 1 | 1 | 3110-Condenser tube leaks | U1-Forced - Immediate | 100-Fossil-Steam
3110 | Condenser tube leaks | Balance of Plant | Condensing System | U1 | Forced - Immediate | 2021 | Gas | GG | 100 | Fossil-Steam | WECC | Summer | 3820.2665 | 247 | 1 | 1 | 3110-Condenser tube leaks | U1-Forced - Immediate | 100-Fossil-Steam
3110 | Condenser tube leaks | Balance of Plant | Condensing System | D1 | Forced - Immediate | 2021 | Coal | CC | 100 | Fossil-Steam | WECC | Off-Peak | 201.6 | 72 | 1 | 1 | 3110-Condenser tube leaks | D1-Forced - Immediate | 100-Fossil-Steam
3110 | Condenser tube leaks | Balance of Plant | Condensing System | D1 | Forced - Immediate | 2021 | Coal | CC | 100 | Fossil-Steam | SERC | Off-Peak | 4422.1333 | 184 | 1 | 1 | 3110-Condenser tube leaks | D1-Forced - Immediate | 100-Fossil-Steam
3110 | Condenser tube leaks | Balance of Plant | Condensing System | D1 | Forced - Immediate | 2021 | Coal | CC | 100 | Fossil-Steam | RFC | Off-Peak | 19382.2162 | 631 | 1 | 1 | 3110-Condenser tube leaks | D1-Forced - Immediate | 100-Fossil-Steam
3110 | Condenser tube leaks | Balance of Plant | Condensing System | D1 | Forced - Immediate | 2021 | Coal | CC | 100 | Fossil-Steam | MRO | Summer | 2200 | 75 | 1 | 1 | 3110-Condenser tube leaks | D1-Forced - Immediate | 100-Fossil-Steam
3110 | Condenser tube leaks | Balance of Plant | Condensing System | D1 | Forced - Immediate | 2021 | Coal | CC | 100 | Fossil-Steam | MRO | Summer | 10594.7631 | 368.3 | 1 | 1 | 3110-Condenser tube leaks | D1-Forced - Immediate | 100-Fossil-Steam
3110 | Condenser tube leaks | Balance of Plant | Condensing System | D1 | Forced - Immediate | 2021 | Coal | CC | 100 | Fossil-Steam | RFC | Winter | 3776.25 | 285 | 1 | 1 | 3110-Condenser tube leaks | D1-Forced - Immediate | 100-Fossil-Steam
3110 | Condenser tube leaks | Balance of Plant | Condensing System | D1 | Forced - Immediate | 2021 | Gas | GG | 100 | Fossil-Steam | WECC | Off-Peak | 1623 | 90 | 1 | 1 | 3110-Condenser tube leaks | D1-Forced - Immediate | 100-Fossil-Steam
3110 | Condenser tube leaks | Balance of Plant | Condensing System | D3 | Forced - Postponed | 2021 | Coal | CC | 100 | Fossil-Steam | SERC | Off-Peak | 6554.2499 | 405 | 1 | 1 | 3110-Condenser tube leaks | D3-Forced - Postponed | 100-Fossil-Steam
3110 | Condenser tube leaks | Balance of Plant | Condensing System | SF | Startup Failure | 2021 | Gas | GG | 100 | Fossil-Steam | MRO | Summer | 15183.9998 | 480 | 1 | 1 | 3110-Condenser tube leaks | SF-Startup Failure | 100-Fossil-Steam
3110 | Condenser tube leaks | Balance of Plant | Condensing System | SF | Startup Failure | 2021 | Gas | GG | 100 | Fossil-Steam | WECC | Winter | 2479.7499 | 105 | 1 | 1 | 3110-Condenser tube leaks | SF-Startup Failure | 100-Fossil-Steam
3110 | Condenser tube leaks | Balance of Plant | Condensing System | U1 | Forced - Immediate | 2021 | Coal | CC | 100 | Fossil-Steam | SERC | Off-Peak | 14436.9748 | 481.5 | 1 | 1 | 3110-Condenser tube leaks | U1-Forced - Immediate | 100-Fossil-Steam
3110 | Condenser tube leaks | Balance of Plant | Condensing System | U2 | Forced - Delayed | 2021 | Coal | CC | 100 | Fossil-Steam | MRO | Summer | 24292.3331 | 580 | 1 | 1 | 3110-Condenser tube leaks | U2-Forced - Delayed | 100-Fossil-Steam
3110 | Condenser tube leaks | Balance of Plant | Condensing System | D1 | Forced - Immediate | 2021 | Coal | CC | 100 | Fossil-Steam | MRO | Winter | 72.3333 | 70 | 1 | 1 | 3110-Condenser tube leaks | D1-Forced - Immediate | 100-Fossil-Steam
3110 | Condenser tube leaks | Balance of Plant | Condensing System | D1 | Forced - Immediate | 2021 | Gas | GG | 100 | Fossil-Steam | SERC | Off-Peak | 1047.1 | 111 | 1 | 1 | 3110-Condenser tube leaks | D1-Forced - Immediate | 100-Fossil-Steam
3110 | Condenser tube leaks | Balance of Plant | Condensing System | U1 | Forced - Immediate | 2021 | Coal | CC | 100 | Fossil-Steam | WECC | Summer | 819.4999 | 330 | 1 | 1 | 3110-Condenser tube leaks | U1-Forced - Immediate | 100-Fossil-Steam
3110 | Condenser tube leaks | Balance of Plant | Condensing System | U1 | Forced - Immediate | 2021 | Coal | CC | 100 | Fossil-Steam | WECC | Summer | 24496.9999 | 330 | 1 | 1 | 3110-Condenser tube leaks | U1-Forced - Immediate | 100-Fossil-Steam
3110 | Condenser tube leaks | Balance of Plant | Condensing System | U1 | Forced - Immediate | 2021 | Gas | GG | 100 | Fossil-Steam | RFC | Off-Peak | 8921.7 | 431 | 1 | 1 | 3110-Condenser tube leaks | U1-Forced - Immediate | 100-Fossil-Steam
3110 | Condenser tube leaks | Balance of Plant | Condensing System | U2 | Forced - Delayed | 2021 | Coal | CC | 100 | Fossil-Steam | SERC | Winter | 860.7499 | 165 | 1 | 1 | 3110-Condenser tube leaks | U2-Forced - Delayed | 100-Fossil-Steam
3110 | Condenser tube leaks | Balance of Plant | Condensing System | D1 | Forced - Immediate | 2021 | Coal | CC | 100 | Fossil-Steam | WECC | Off-Peak | 462.5 | 185 | 1 | 1 | 3110-Condenser tube leaks | D1-Forced - Immediate | 100-Fossil-Steam
3110 | Condenser tube leaks | Balance of Plant | Condensing System | D1 | Forced - Immediate | 2021 | Coal | CC | 100 | Fossil-Steam | WECC | Off-Peak | 610.3999 | 84 | 1 | 1 | 3110-Condenser tube leaks | D1-Forced - Immediate | 100-Fossil-Steam
3110 | Condenser tube leaks | Balance of Plant | Condensing System | D1 | Forced - Immediate | 2021 | Coal | CC | 100 | Fossil-Steam | WECC | Off-Peak | 1218.5333 | 76 | 1 | 1 | 3110-Condenser tube leaks | D1-Forced - Immediate | 100-Fossil-Steam
3110 | Condenser tube leaks | Balance of Plant | Condensing System | D1 | Forced - Immediate | 2021 | Coal | CC | 100 | Fossil-Steam | TRE | Off-Peak | 5066.5998 | 282 | 1 | 1 | 3110-Condenser tube leaks | D1-Forced - Immediate | 100-Fossil-Steam
3110 | Condenser tube leaks | Balance of Plant | Condensing System | D1 | Forced - Immediate | 2021 | Coal | CC | 100 | Fossil-Steam | RFC | Off-Peak | 14713.6163 | 1151 | 1 | 1 | 3110-Condenser tube leaks | D1-Forced - Immediate | 100-Fossil-Steam
3110 | Condenser tube leaks | Balance of Plant | Condensing System | D2 | Forced - Delayed | 2021 | Coal | CC | 100 | Fossil-Steam | MRO | Winter | 48.8717 | 49.7 | 1 | 1 | 3110-Condenser tube leaks | D2-Forced - Delayed | 100-Fossil-Steam
3110 | Condenser tube leaks | Balance of Plant | Condensing System | SF | Startup Failure | 2021 | Coal | CC | 100 | Fossil-Steam | RFC | Winter | 23378.3329 | 650 | 1 | 1 | 3110-Condenser tube leaks | SF-Startup Failure | 100-Fossil-Steam
3110 | Condenser tube leaks | Balance of Plant | Condensing System | U1 | Forced - Immediate | 2021 | Coal | CC | 100 | Fossil-Steam | MRO | Summer | 49690.71 | 723.3 | 1 | 1 | 3110-Condenser tube leaks | U1-Forced - Immediate | 100-Fossil-Steam
3110 | Condenser tube leaks | Balance of Plant | Condensing System | U1 | Forced - Immediate | 2021 | Coal | CC | 100 | Fossil-Steam | RFC | Winter | 26628.3329 | 650 | 1 | 1 | 3110-Condenser tube leaks | U1-Forced - Immediate | 100-Fossil-Steam
3110 | Condenser tube leaks | Balance of Plant | Condensing System | U1 | Forced - Immediate | 2021 | Other | WD | 100 | Fossil-Steam | NPCC | Winter | 547.47 | 46.2 | 1 | 1 | 3110-Condenser tube leaks | U1-Forced - Immediate | 100-Fossil-Steam
3110 | Condenser tube leaks | Balance of Plant | Condensing System | D1 | Forced - Immediate | 2021 | Coal | CC | 100 | Fossil-Steam | WECC | Off-Peak | 609 | 87 | 1 | 1 | 3110-Condenser tube leaks | D1-Forced - Immediate | 100-Fossil-Steam
3110 | Condenser tube leaks | Balance of Plant | Condensing System | D1 | Forced - Immediate | 2021 | Coal | CC | 100 | Fossil-Steam | SERC | Winter | 131.1 | 19 | 1 | 1 | 3110-Condenser tube leaks | D1-Forced - Immediate | 100-Fossil-Steam
3110 | Condenser tube leaks | Balance of Plant | Condensing System | D1 | Forced - Immediate | 2021 | Coal | CC | 100 | Fossil-Steam | MRO | Winter | 500.4 | 108 | 1 | 1 | 3110-Condenser tube leaks | D1-Forced - Immediate | 100-Fossil-Steam
3110 | Condenser tube leaks | Balance of Plant | Condensing System | D1 | Forced - Immediate | 2021 | Coal | CC | 100 | Fossil-Steam | RFC | Winter | 1639 | 110 | 1 | 1 | 3110-Condenser tube leaks | D1-Forced - Immediate | 100-Fossil-Steam
3110 | Condenser tube leaks | Balance of Plant | Condensing System | D1 | Forced - Immediate | 2021 | Coal | CC | 100 | Fossil-Steam | RFC | Winter | 11514.6666 | 320 | 1 | 1 | 3110-Condenser tube leaks | D1-Forced - Immediate | 100-Fossil-Steam
3110 | Condenser tube leaks | Balance of Plant | Condensing System | D1 | Forced - Immediate | 2021 | Gas | GG | 100 | Fossil-Steam | TRE | Winter | 835.2 | 232 | 1 | 1 | 3110-Condenser tube leaks | D1-Forced - Immediate | 100-Fossil-Steam
3110 | Condenser tube leaks | Balance of Plant | Condensing System | D1 | Forced - Immediate | 2021 | Gas | GG | 100 | Fossil-Steam | SERC | Winter | 1016.25 | 45 | 1 | 1 | 3110-Condenser tube leaks | D1-Forced - Immediate | 100-Fossil-Steam
3110 | Condenser tube leaks | Balance of Plant | Condensing System | D1 | Forced - Immediate | 2021 | Gas | GG | 100 | Fossil-Steam | SERC | Winter | 11378.2498 | 351 | 1 | 1 | 3110-Condenser tube leaks | D1-Forced - Immediate | 100-Fossil-Steam
3110 | Condenser tube leaks | Balance of Plant | Condensing System | U1 | Forced - Immediate | 2021 | Coal | CC | 100 | Fossil-Steam | WECC | Off-Peak | 27482.85 | 471 | 1 | 1 | 3110-Condenser tube leaks | U1-Forced - Immediate | 100-Fossil-Steam
3110 | Condenser tube leaks | Balance of Plant | Condensing System | U1 | Forced - Immediate | 2021 | Coal | CC | 100 | Fossil-Steam | MRO | Summer | 16563.57 | 723.3 | 1 | 1 | 3110-Condenser tube leaks | U1-Forced - Immediate | 100-Fossil-Steam
3110 | Condenser tube leaks | Balance of Plant | Condensing System | D1 | Forced - Immediate | 2021 | Coal | CC | 100 | Fossil-Steam | WECC | Off-Peak | 810.75 | 69 | 1 | 1 | 3110-Condenser tube leaks | D1-Forced - Immediate | 100-Fossil-Steam
3110 | Condenser tube leaks | Balance of Plant | Condensing System | D1 | Forced - Immediate | 2021 | Coal | CC | 100 | Fossil-Steam | WECC | Off-Peak | 3586.6666 | 100 | 1 | 1 | 3110-Condenser tube leaks | D1-Forced - Immediate | 100-Fossil-Steam
3110 | Condenser tube leaks | Balance of Plant | Condensing System | D1 | Forced - Immediate | 2021 | Coal | CC | 100 | Fossil-Steam | RFC | Summer | 389.3333 | 40 | 1 | 1 | 3110-Condenser tube leaks | D1-Forced - Immediate | 100-Fossil-Steam
3110 | Condenser tube leaks | Balance of Plant | Condensing System | D1 | Forced - Immediate | 2021 | Coal | CC | 100 | Fossil-Steam | SERC | Winter | 481.0666 | 64 | 1 | 1 | 3110-Condenser tube leaks | D1-Forced - Immediate | 100-Fossil-Steam
3110 | Condenser tube leaks | Balance of Plant | Condensing System | D1 | Forced - Immediate | 2021 | Coal | CC | 100 | Fossil-Steam | SERC | Winter | 2868.7333 | 148 | 1 | 1 | 3110-Condenser tube leaks | D1-Forced - Immediate | 100-Fossil-Steam
3110 | Condenser tube leaks | Balance of Plant | Condensing System | SF | Startup Failure | 2021 | Coal | CC | 100 | Fossil-Steam | MRO | Summer | 9270.3 | 713.1 | 1 | 1 | 3110-Condenser tube leaks | SF-Startup Failure | 100-Fossil-Steam
3110 | Condenser tube leaks | Balance of Plant | Condensing System | U1 | Forced - Immediate | 2021 | Other | WD | 100 | Fossil-Steam | NPCC | Winter | 809.27 | 46.2 | 1 | 1 | 3110-Condenser tube leaks | U1-Forced - Immediate | 100-Fossil-Steam
3110 | Condenser tube leaks | Balance of Plant | Condensing System | D1 | Forced - Immediate | 2021 | Nuclear | NU | 200 | Nuclear | RFC | Off-Peak | 683.55 | 63 | 1 | 1 | 3110-Condenser tube leaks | D1-Forced - Immediate | 200-Nuclear
3110 | Condenser tube leaks | Balance of Plant | Condensing System | D1 | Forced - Immediate | 2021 | Nuclear | NU | 200 | Nuclear | SERC | Summer | 23283 | 260 | 1 | 1 | 3110-Condenser tube leaks | D1-Forced - Immediate | 200-Nuclear
3110 | Condenser tube leaks | Balance of Plant | Condensing System | D3 | Forced - Postponed | 2021 | Nuclear | NU | 200 | Nuclear | SERC | Summer | 33873.8332 | 361 | 1 | 1 | 3110-Condenser tube leaks | D3-Forced - Postponed | 200-Nuclear
3110 | Condenser tube leaks | Balance of Plant | Condensing System | D1 | Forced - Immediate | 2021 | Nuclear | NU | 200 | Nuclear | RFC | Summer | 119929.9998 | 600 | 1 | 1 | 3110-Condenser tube leaks | D1-Forced - Immediate | 200-Nuclear
3110 | Condenser tube leaks | Balance of Plant | Condensing System | D1 | Forced - Immediate | 2021 | Nuclear | NU | 200 | Nuclear | RFC | Summer | 1824.3499 | 93 | 1 | 1 | 3110-Condenser tube leaks | D1-Forced - Immediate | 200-Nuclear
3110 | Condenser tube leaks | Balance of Plant | Condensing System | D1 | Forced - Immediate | 2021 | Nuclear | NU | 200 | Nuclear | SERC | Winter | 12698.9999 | 135 | 1 | 1 | 3110-Condenser tube leaks | D1-Forced - Immediate | 200-Nuclear
3110 | Condenser tube leaks | Balance of Plant | Condensing System | U1 | Forced - Immediate | 2021 | Nuclear | NU | 200 | Nuclear | SERC | Off-Peak | 285505.9994 | 948 | 1 | 1 | 3110-Condenser tube leaks | U1-Forced - Immediate | 200-Nuclear
3110 | Condenser tube leaks | Balance of Plant | Condensing System | D1 | Forced - Immediate | 2021 | Nuclear | NU | 200 | Nuclear | SERC | Off-Peak | 3178.7 | 478 | 1 | 1 | 3110-Condenser tube leaks | D1-Forced - Immediate | 200-Nuclear
3110 | Condenser tube leaks | Balance of Plant | Condensing System | D3 | Forced - Postponed | 2021 | Nuclear | NU | 200 | Nuclear | WECC | Off-Peak | 16274.95 | 467 | 1 | 1 | 3110-Condenser tube leaks | D3-Forced - Postponed | 200-Nuclear
3110 | Condenser tube leaks | Balance of Plant | Condensing System | D1 | Forced - Immediate | 2021 | Nuclear | NU | 200 | Nuclear | SERC | Off-Peak | 4233.656 | 98.61 | 1 | 1 | 3110-Condenser tube leaks | D1-Forced - Immediate | 200-Nuclear
3110 | Condenser tube leaks | Balance of Plant | Condensing System | D1 | Forced - Immediate | 2021 | Nuclear | NU | 200 | Nuclear | SERC | Off-Peak | 10544.6894 | 839.1 | 1 | 1 | 3110-Condenser tube leaks | D1-Forced - Immediate | 200-Nuclear
3110 | Condenser tube leaks | Balance of Plant | Condensing System | D1 | Forced - Immediate | 2021 | Nuclear | NU | 200 | Nuclear | RFC | Summer | 1271.385 | 17.1 | 1 | 1 | 3110-Condenser tube leaks | D1-Forced - Immediate | 200-Nuclear
3110 | Condenser tube leaks | Balance of Plant | Condensing System | D1 | Forced - Immediate | 2021 | Nuclear | NU | 200 | Nuclear | SERC | Winter | 60141.186 | 380.52 | 1 | 1 | 3110-Condenser tube leaks | D1-Forced - Immediate | 200-Nuclear
3110 | Condenser tube leaks | Balance of Plant | Condensing System | D1 | Forced - Immediate | 2021 | Nuclear | NU | 200 | Nuclear | RFC | Winter | 66768.333 | 485 | 1 | 1 | 3110-Condenser tube leaks | D1-Forced - Immediate | 200-Nuclear
3110 | Condenser tube leaks | Balance of Plant | Condensing System | D1 | Forced - Immediate | 2021 | Nuclear | NU | 200 | Nuclear | SERC | Off-Peak | 1028.6 | 12 | 1 | 1 | 3110-Condenser tube leaks | D1-Forced - Immediate | 200-Nuclear
3110 | Condenser tube leaks | Balance of Plant | Condensing System | U1 | Forced - Immediate | 2021 | Gas | GG | 650 | Fluidized Bed | TRE | Summer | 33158.6666 | 130 | 1 | 1 | 3110-Condenser tube leaks | U1-Forced - Immediate | 650-Fluidized Bed
3110 | Condenser tube leaks | Balance of Plant | Condensing System | SF | Startup Failure | 2021 | Other | WD | 650 | Fluidized Bed | TRE | Summer | 9357.2499 | 105 | 1 | 1 | 3110-Condenser tube leaks | SF-Startup Failure | 650-Fluidized Bed
3110 | Condenser tube leaks | Balance of Plant | Condensing System | D2 | Forced - Delayed | 2021 | Coal | CC | 810 | Multi-boiler/Multi-turbine | RFC | Summer | 9401.9164 | 439 | 1 | 1 | 3110-Condenser tube leaks | D2-Forced - Delayed | 810-Multi-boiler/Multi-turbine
3110 | Condenser tube leaks | Balance of Plant | Condensing System | U1 | Forced - Immediate | 2021 | Coal | CC | 810 | Multi-boiler/Multi-turbine | RFC | Summer | 63122.0831 | 769 | 1 | 1 | 3110-Condenser tube leaks | U1-Forced - Immediate | 810-Multi-boiler/Multi-turbine
3110 | Condenser tube leaks | Balance of Plant | Condensing System | D2 | Forced - Delayed | 2021 | Coal | CC | 810 | Multi-boiler/Multi-turbine | RFC | Summer | 20896.4 | 439 | 1 | 1 | 3110-Condenser tube leaks | D2-Forced - Delayed | 810-Multi-boiler/Multi-turbine
3110 | Condenser tube leaks | Balance of Plant | Condensing System | D2 | Forced - Delayed | 2021 | Coal | CC | 810 | Multi-boiler/Multi-turbine | RFC | Summer | 93890.9165 | 419 | 1 | 1 | 3110-Condenser tube leaks | D2-Forced - Delayed | 810-Multi-boiler/Multi-turbine
3110 | Condenser tube leaks | Balance of Plant | Condensing System | U1 | Forced - Immediate | 2021 | Coal | CC | 810 | Multi-boiler/Multi-turbine | RFC | Off-Peak | 67325.95 | 769 | 1 | 1 | 3110-Condenser tube leaks | U1-Forced - Immediate | 810-Multi-boiler/Multi-turbine
3110 | Condenser tube leaks | Balance of Plant | Condensing System | D2 | Forced - Delayed | 2021 | Coal | CC | 810 | Multi-boiler/Multi-turbine | RFC | Summer | 7894.8 | 459 | 1 | 1 | 3110-Condenser tube leaks | D2-Forced - Delayed | 810-Multi-boiler/Multi-turbine
3110 | Condenser tube leaks | Balance of Plant | Condensing System | U1 | Forced - Immediate | 2021 | Coal | CC | 810 | Multi-boiler/Multi-turbine | RFC | Summer | 30234.5162 | 769 | 1 | 1 | 3110-Condenser tube leaks | U1-Forced - Immediate | 810-Multi-boiler/Multi-turbine
3110 | Condenser tube leaks | Balance of Plant | Condensing System | U1 | Forced - Immediate | 2021 | Coal | CC | 810 | Multi-boiler/Multi-turbine | RFC | Summer | 20032.45 | 769 | 1 | 1 | 3110-Condenser tube leaks | U1-Forced - Immediate | 810-Multi-boiler/Multi-turbine
3110 | Condenser tube leaks | Balance of Plant | Condensing System | U1 | Forced - Immediate | 2021 | Gas | GG | 850 | Combined Cycle Block | TRE | Winter | 6985.7332 | 242 | 1 | 1 | 3110-Condenser tube leaks | U1-Forced - Immediate | 850-Combined Cycle Block
3110 | Condenser tube leaks | Balance of Plant | Condensing System | U1 | Forced - Immediate | 2021 | Waste Heat | WH | 850 | Combined Cycle Block | TRE | Winter | 7888 | 272 | 1 | 1 | 3110-Condenser tube leaks | U1-Forced - Immediate | 850-Combined Cycle Block
3110 | Condenser tube leaks | Balance of Plant | Condensing System | D1 | Forced - Immediate | 2021 | Gas | GG | 850 | Combined Cycle Block | RFC | Summer | 1394 | 164 | 1 | 1 | 3110-Condenser tube leaks | D1-Forced - Immediate | 850-Combined Cycle Block
3110 | Condenser tube leaks | Balance of Plant | Condensing System | U1 | Forced - Immediate | 2021 | Gas | GG | 850 | Combined Cycle Block | WECC | Summer | 6555.4666 | 97.6 | 1 | 1 | 3110-Condenser tube leaks | U1-Forced - Immediate | 850-Combined Cycle Block
3110 | Condenser tube leaks | Balance of Plant | Condensing System | U2 | Forced - Delayed | 2021 | Waste Heat | WH | 850 | Combined Cycle Block | SERC | Off-Peak | 38576.23 | 84.2 | 1 | 1 | 3110-Condenser tube leaks | U2-Forced - Delayed | 850-Combined Cycle Block
3110 | Condenser tube leaks | Balance of Plant | Condensing System | U1 | Forced - Immediate | 2021 | Gas | GG | 850 | Combined Cycle Block | SERC | Off-Peak | 7554.4 | 497 | 1 | 1 | 3110-Condenser tube leaks | U1-Forced - Immediate | 850-Combined Cycle Block
3110 | Condenser tube leaks | Balance of Plant | Condensing System | U1 | Forced - Immediate | 2021 | Gas | GG | 850 | Combined Cycle Block | TRE | Winter | 2528.9 | 242 | 1 | 1 | 3110-Condenser tube leaks | U1-Forced - Immediate | 850-Combined Cycle Block
3110 | Condenser tube leaks | Balance of Plant | Condensing System | U1 | Forced - Immediate | 2021 | Gas | GG | 850 | Combined Cycle Block | WECC | Summer | 6308.25 | 97.5 | 1 | 1 | 3110-Condenser tube leaks | U1-Forced - Immediate | 850-Combined Cycle Block
3110 | Condenser tube leaks | Balance of Plant | Condensing System | U1 | Forced - Immediate | 2021 | Gas | GG | 850 | Combined Cycle Block | TRE | Winter | 2577.3 | 242 | 1 | 1 | 3110-Condenser tube leaks | U1-Forced - Immediate | 850-Combined Cycle Block
3110 | Condenser tube leaks | Balance of Plant | Condensing System | U1 | Forced - Immediate | 2021 | Gas | GG | 850 | Combined Cycle Block | WECC | Summer | 6631.92 | 97.6 | 1 | 1 | 3110-Condenser tube leaks | U1-Forced - Immediate | 850-Combined Cycle Block
3110 | Condenser tube leaks | Balance of Plant | Condensing System | D1 | Forced - Immediate | 2021 | Gas | GG | 850 | Combined Cycle Block | SERC | Summer | 4390.9833 | 61 | 1 | 1 | 3110-Condenser tube leaks | D1-Forced - Immediate | 850-Combined Cycle Block
3110 | Condenser tube leaks | Balance of Plant | Condensing System | U1 | Forced - Immediate | 2021 | Gas | GG | 850 | Combined Cycle Block | TRE | Winter | 6961.5332 | 242 | 1 | 1 | 3110-Condenser tube leaks | U1-Forced - Immediate | 850-Combined Cycle Block
3110 | Condenser tube leaks | Balance of Plant | Condensing System | U1 | Forced - Immediate | 2021 | Gas | GG | 850 | Combined Cycle Block | NPCC | Winter | 8669.613 | 280.57 | 1 | 1 | 3110-Condenser tube leaks | U1-Forced - Immediate | 850-Combined Cycle Block
3110 | Condenser tube leaks | Balance of Plant | Condensing System | U1 | Forced - Immediate | 2021 | Waste Heat | WH | 850 | Combined Cycle Block | TRE | Winter | 2905.8666 | 272 | 1 | 1 | 3110-Condenser tube leaks | U1-Forced - Immediate | 850-Combined Cycle Block
3110 | Condenser tube leaks | Balance of Plant | Condensing System | D1 | Forced - Immediate | 2021 | Gas | GG | 851 | CC GT units | SERC | Off-Peak | 696.15 | 117 | 2 | 2 | 3110-Condenser tube leaks | D1-Forced - Immediate | 851-CC GT units
3110 | Condenser tube leaks | Balance of Plant | Condensing System | U1 | Forced - Immediate | 2021 | Gas | GG | 851 | CC GT units | WECC | Off-Peak | 668.9332 | 173 | 1 | 1 | 3110-Condenser tube leaks | U1-Forced - Immediate | 851-CC GT units
3110 | Condenser tube leaks | Balance of Plant | Condensing System | U1 | Forced - Immediate | 2021 | Gas | GG | 851 | CC GT units | TRE | Summer | 18768.45 | 211 | 1 | 1 | 3110-Condenser tube leaks | U1-Forced - Immediate | 851-CC GT units
3110 | Condenser tube leaks | Balance of Plant | Condensing System | U1 | Forced - Immediate | 2021 | Gas | GG | 851 | CC GT units | WECC | Off-Peak | 7668.9666 | 161 | 1 | 1 | 3110-Condenser tube leaks | U1-Forced - Immediate | 851-CC GT units
3110 | Condenser tube leaks | Balance of Plant | Condensing System | U1 | Forced - Immediate | 2021 | Gas | GG | 851 | CC GT units | WECC | Off-Peak | 9066.9832 | 161 | 1 | 1 | 3110-Condenser tube leaks | U1-Forced - Immediate | 851-CC GT units
3110 | Condenser tube leaks | Balance of Plant | Condensing System | U1 | Forced - Immediate | 2021 | Gas | GG | 851 | CC GT units | WECC | Off-Peak | 22643.1999 | 174 | 1 | 1 | 3110-Condenser tube leaks | U1-Forced - Immediate | 851-CC GT units
3110 | Condenser tube leaks | Balance of Plant | Condensing System | U2 | Forced - Delayed | 2021 | Gas | GG | 851 | CC GT units | SERC | Off-Peak | 7003.75 | 75 | 1 | 1 | 3110-Condenser tube leaks | U2-Forced - Delayed | 851-CC GT units
3110 | Condenser tube leaks | Balance of Plant | Condensing System | U1 | Forced - Immediate | 2021 | Gas | GG | 851 | CC GT units | WECC | Summer | 9779.4666 | 182 | 1 | 1 | 3110-Condenser tube leaks | U1-Forced - Immediate | 851-CC GT units
3110 | Condenser tube leaks | Balance of Plant | Condensing System | U2 | Forced - Delayed | 2021 | Gas | GG | 851 | CC GT units | SERC | Off-Peak | 13907.5332 | 227 | 2 | 2 | 3110-Condenser tube leaks | U2-Forced - Delayed | 851-CC GT units
3110 | Condenser tube leaks | Balance of Plant | Condensing System | U1 | Forced - Immediate | 2021 | Gas | GG | 851 | CC GT units | TRE | Summer | 6112.6666 | 212 | 2 | 2 | 3110-Condenser tube leaks | U1-Forced - Immediate | 851-CC GT units
3110 | Condenser tube leaks | Balance of Plant | Condensing System | U1 | Forced - Immediate | 2021 | Gas | GG | 851 | CC GT units | WECC | Off-Peak | 21436.8 | 174 | 1 | 1 | 3110-Condenser tube leaks | U1-Forced - Immediate | 851-CC GT units
3110 | Condenser tube leaks | Balance of Plant | Condensing System | U1 | Forced - Immediate | 2021 | Gas | GG | 851 | CC GT units | TRE | Summer | 19049.7833 | 211 | 1 | 1 | 3110-Condenser tube leaks | U1-Forced - Immediate | 851-CC GT units
3110 | Condenser tube leaks | Balance of Plant | Condensing System | U1 | Forced - Immediate | 2021 | Gas | GG | 851 | CC GT units | WECC | Summer | 8999.9 | 182 | 1 | 1 | 3110-Condenser tube leaks | U1-Forced - Immediate | 851-CC GT units
3110 | Condenser tube leaks | Balance of Plant | Condensing System | U1 | Forced - Immediate | 2021 | Gas | GG | 851 | CC GT units | WECC | Off-Peak | 161.4666 | 173 | 1 | 1 | 3110-Condenser tube leaks | U1-Forced - Immediate | 851-CC GT units
3110 | Condenser tube leaks | Balance of Plant | Condensing System | U1 | Forced - Immediate | 2021 | Gas | GG | 851 | CC GT units | WECC | Off-Peak | 4848.2166 | 191 | 1 | 1 | 3110-Condenser tube leaks | U1-Forced - Immediate | 851-CC GT units
3110 | Condenser tube leaks | Balance of Plant | Condensing System | U1 | Forced - Immediate | 2021 | Gas | GG | 851 | CC GT units | WECC | Off-Peak | 2747.8166 | 173 | 1 | 1 | 3110-Condenser tube leaks | U1-Forced - Immediate | 851-CC GT units
3110 | Condenser tube leaks | Balance of Plant | Condensing System | U1 | Forced - Immediate | 2021 | Gas | GG | 851 | CC GT units | WECC | Off-Peak | 5859 | 189 | 1 | 1 | 3110-Condenser tube leaks | U1-Forced - Immediate | 851-CC GT units
3110 | Condenser tube leaks | Balance of Plant | Condensing System | U1 | Forced - Immediate | 2021 | Gas | GG | 851 | CC GT units | WECC | Off-Peak | 22605.4999 | 174 | 1 | 1 | 3110-Condenser tube leaks | U1-Forced - Immediate | 851-CC GT units
3110 | Condenser tube leaks | Balance of Plant | Condensing System | U1 | Forced - Immediate | 2021 | Gas | GG | 851 | CC GT units | MRO | Winter | 7738.1999 | 162 | 2 | 2 | 3110-Condenser tube leaks | U1-Forced - Immediate | 851-CC GT units
3110 | Condenser tube leaks | Balance of Plant | Condensing System | U1 | Forced - Immediate | 2021 | Waste Heat | WH | 852 | CC steam units | TRE | Summer | 28152.7999 | 312 | 1 | 1 | 3110-Condenser tube leaks | U1-Forced - Immediate | 852-CC steam units
3110 | Condenser tube leaks | Balance of Plant | Condensing System | U1 | Forced - Immediate | 2021 | Waste Heat | WH | 852 | CC steam units | MRO | Winter | 25652.5332 | 152 | 1 | 1 | 3110-Condenser tube leaks | U1-Forced - Immediate | 852-CC steam units
3110 | Condenser tube leaks | Balance of Plant | Condensing System | U1 | Forced - Immediate | 2021 | Waste Heat | WH | 852 | CC steam units | WECC | Off-Peak | 29162.9333 | 238 | 1 | 1 | 3110-Condenser tube leaks | U1-Forced - Immediate | 852-CC steam units
3110 | Condenser tube leaks | Balance of Plant | Condensing System | U2 | Forced - Delayed | 2021 | Waste Heat | WH | 852 | CC steam units | SERC | Off-Peak | 17277.1998 | 282 | 1 | 1 | 3110-Condenser tube leaks | U2-Forced - Delayed | 852-CC steam units
3110 | Condenser tube leaks | Balance of Plant | Condensing System | U1 | Forced - Immediate | 2021 | Waste Heat | WH | 852 | CC steam units | TRE | Summer | 6112.6666 | 212 | 1 | 1 | 3110-Condenser tube leaks | U1-Forced - Immediate | 852-CC steam units
3110 | Condenser tube leaks | Balance of Plant | Condensing System | U1 | Forced - Immediate | 2021 | Waste Heat | WH | 852 | CC steam units | WECC | Summer | 3506.0666 | 77 | 1 | 1 | 3110-Condenser tube leaks | U1-Forced - Immediate | 852-CC steam units
3110 | Condenser tube leaks | Balance of Plant | Condensing System | U1 | Forced - Immediate | 2021 | Waste Heat | WH | 852 | CC steam units | WECC | Off-Peak | 5056.0999 | 186 | 1 | 1 | 3110-Condenser tube leaks | U1-Forced - Immediate | 852-CC steam units
3110 | Condenser tube leaks | Balance of Plant | Condensing System | U2 | Forced - Delayed | 2021 | Waste Heat | WH | 852 | CC steam units | SERC | Summer | 125715.6 | 376 | 1 | 1 | 3110-Condenser tube leaks | U2-Forced - Delayed | 852-CC steam units
3110 | Condenser tube leaks | Balance of Plant | Condensing System | U1 | Forced - Immediate | 2021 | Waste Heat | WH | 852 | CC steam units | WECC | Off-Peak | 2272.4666 | 89 | 1 | 1 | 3110-Condenser tube leaks | U1-Forced - Immediate | 852-CC steam units
3110 | Condenser tube leaks | Balance of Plant | Condensing System | D1 | Forced - Immediate | 2021 | Waste Heat | WH | 852 | CC steam units | SERC | Off-Peak | 934.15 | 157 | 1 | 1 | 3110-Condenser tube leaks | D1-Forced - Immediate | 852-CC steam units
3110 | Condenser tube leaks | Balance of Plant | Condensing System | D1 | Forced - Immediate | 2021 | Waste Heat | WH | 852 | CC steam units | WECC | Off-Peak | 26.6499 | 123 | 1 | 1 | 3110-Condenser tube leaks | D1-Forced - Immediate | 852-CC steam units
3110 | Condenser tube leaks | Balance of Plant | Condensing System | U1 | Forced - Immediate | 2021 | Waste Heat | WH | 852 | CC steam units | WECC | Off-Peak | 10494 | 212 | 1 | 1 | 3110-Condenser tube leaks | U1-Forced - Immediate | 852-CC steam units
3110 | Condenser tube leaks | Balance of Plant | Condensing System | D1 | Forced - Immediate | 2021 | Waste Heat | WH | 852 | CC steam units | WECC | Off-Peak | 358.7499 | 123 | 1 | 1 | 3110-Condenser tube leaks | D1-Forced - Immediate | 852-CC steam units
3110 | Condenser tube leaks | Balance of Plant | Condensing System | U1 | Forced - Immediate | 2021 | Waste Heat | WH | 852 | CC steam units | WECC | Off-Peak | 30920.1665 | 238 | 1 | 1 | 3110-Condenser tube leaks | U1-Forced - Immediate | 852-CC steam units
3111 | Condenser tube fouling shell side | Balance of Plant | Condensing System | D1 | Forced - Immediate | 2021 | Coal | CC | 100 | Fossil-Steam | WECC | Winter | 92.8 | 12 | 1 | 1 | 3111-Condenser tube fouling shell side | D1-Forced - Immediate | 100-Fossil-Steam
3111 | Condenser tube fouling shell side | Balance of Plant | Condensing System | D1 | Forced - Immediate | 2021 | Coal | CC | 100 | Fossil-Steam | WECC | Winter | 177.2 | 12 | 1 | 1 | 3111-Condenser tube fouling shell side | D1-Forced - Immediate | 100-Fossil-Steam
3111 | Condenser tube fouling shell side | Balance of Plant | Condensing System | D1 | Forced - Immediate | 2021 | Coal | CC | 100 | Fossil-Steam | RFC | Winter | 770 | 308 | 1 | 1 | 3111-Condenser tube fouling shell side | D1-Forced - Immediate | 100-Fossil-Steam
3111 | Condenser tube fouling shell side | Balance of Plant | Condensing System | D1 | Forced - Immediate | 2021 | Coal | CC | 100 | Fossil-Steam | RFC | Winter | 1787.7331 | 419 | 1 | 1 | 3111-Condenser tube fouling shell side | D1-Forced - Immediate | 100-Fossil-Steam
3111 | Condenser tube fouling shell side | Balance of Plant | Condensing System | D1 | Forced - Immediate | 2021 | Coal | CC | 100 | Fossil-Steam | WECC | Off-Peak | 12.3333 | 20 | 1 | 1 | 3111-Condenser tube fouling shell side | D1-Forced - Immediate | 100-Fossil-Steam
3111 | Condenser tube fouling shell side | Balance of Plant | Condensing System | D1 | Forced - Immediate | 2021 | Coal | CC | 100 | Fossil-Steam | WECC | Off-Peak | 15.75 | 21 | 1 | 1 | 3111-Condenser tube fouling shell side | D1-Forced - Immediate | 100-Fossil-Steam
3111 | Condenser tube fouling shell side | Balance of Plant | Condensing System | D1 | Forced - Immediate | 2021 | Coal | CC | 100 | Fossil-Steam | WECC | Winter | 11.8833 | 23 | 1 | 1 | 3111-Condenser tube fouling shell side | D1-Forced - Immediate | 100-Fossil-Steam
3111 | Condenser tube fouling shell side | Balance of Plant | Condensing System | D1 | Forced - Immediate | 2021 | Coal | CC | 100 | Fossil-Steam | WECC | Winter | 25.5667 | 26 | 1 | 1 | 3111-Condenser tube fouling shell side | D1-Forced - Immediate | 100-Fossil-Steam
3111 | Condenser tube fouling shell side | Balance of Plant | Condensing System | D1 | Forced - Immediate | 2021 | Coal | CC | 100 | Fossil-Steam | WECC | Winter | 39.4333 | 13 | 1 | 1 | 3111-Condenser tube fouling shell side | D1-Forced - Immediate | 100-Fossil-Steam
3111 | Condenser tube fouling shell side | Balance of Plant | Condensing System | D1 | Forced - Immediate | 2021 | Coal | CC | 100 | Fossil-Steam | WECC | Winter | 120.6333 | 14 | 1 | 1 | 3111-Condenser tube fouling shell side | D1-Forced - Immediate | 100-Fossil-Steam
3111 | Condenser tube fouling shell side | Balance of Plant | Condensing System | U1 | Forced - Immediate | 2021 | Coal | CC | 100 | Fossil-Steam | RFC | Winter | 3263.8997 | 762 | 1 | 1 | 3111-Condenser tube fouling shell side | U1-Forced - Immediate | 100-Fossil-Steam
3111 | Condenser tube fouling shell side | Balance of Plant | Condensing System | D1 | Forced - Immediate | 2021 | Coal | CC | 100 | Fossil-Steam | WECC | Summer | 41.6 | 39 | 1 | 1 | 3111-Condenser tube fouling shell side | D1-Forced - Immediate | 100-Fossil-Steam
3111 | Condenser tube fouling shell side | Balance of Plant | Condensing System | D1 | Forced - Immediate | 2021 | Coal | CC | 100 | Fossil-Steam | WECC | Winter | 9.5833 | 25 | 1 | 1 | 3111-Condenser tube fouling shell side | D1-Forced - Immediate | 100-Fossil-Steam
3111 | Condenser tube fouling shell side | Balance of Plant | Condensing System | D1 | Forced - Immediate | 2021 | Coal | CC | 100 | Fossil-Steam | WECC | Winter | 14.5 | 29 | 1 | 1 | 3111-Condenser tube fouling shell side | D1-Forced - Immediate | 100-Fossil-Steam
3111 | Condenser tube fouling shell side | Balance of Plant | Condensing System | D1 | Forced - Immediate | 2021 | Coal | CC | 100 | Fossil-Steam | WECC | Winter | 31.5 | 15 | 1 | 1 | 3111-Condenser tube fouling shell side | D1-Forced - Immediate | 100-Fossil-Steam
3111 | Condenser tube fouling shell side | Balance of Plant | Condensing System | D1 | Forced - Immediate | 2021 | Coal | CC | 100 | Fossil-Steam | WECC | Winter | 150.8 | 13 | 1 | 1 | 3111-Condenser tube fouling shell side | D1-Forced - Immediate | 100-Fossil-Steam
3111 | Condenser tube fouling shell side | Balance of Plant | Condensing System | D1 | Forced - Immediate | 2021 | Coal | CC | 100 | Fossil-Steam | WECC | Winter | 153.3333 | 16 | 1 | 1 | 3111-Condenser tube fouling shell side | D1-Forced - Immediate | 100-Fossil-Steam
3111 | Condenser tube fouling shell side | Balance of Plant | Condensing System | D1 | Forced - Immediate | 2021 | Coal | CC | 100 | Fossil-Steam | WECC | Winter | 26 | 26 | 1 | 1 | 3111-Condenser tube fouling shell side | D1-Forced - Immediate | 100-Fossil-Steam
3111 | Condenser tube fouling shell side | Balance of Plant | Condensing System | D1 | Forced - Immediate | 2021 | Coal | CC | 100 | Fossil-Steam | WECC | Winter | 16.1333 | 22 | 1 | 1 | 3111-Condenser tube fouling shell side | D1-Forced - Immediate | 100-Fossil-Steam
3111 | Condenser tube fouling shell side | Balance of Plant | Condensing System | D1 | Forced - Immediate | 2021 | Coal | CC | 100 | Fossil-Steam | WECC | Winter | 17.5 | 25 | 1 | 1 | 3111-Condenser tube fouling shell side | D1-Forced - Immediate | 100-Fossil-Steam
3111 | Condenser tube fouling shell side | Balance of Plant | Condensing System | D1 | Forced - Immediate | 2021 | Coal | CC | 100 | Fossil-Steam | WECC | Winter | 18.85 | 29 | 1 | 1 | 3111-Condenser tube fouling shell side | D1-Forced - Immediate | 100-Fossil-Steam
3111 | Condenser tube fouling shell side | Balance of Plant | Condensing System | D1 | Forced - Immediate | 2021 | Coal | CC | 100 | Fossil-Steam | WECC | Winter | 235 | 15 | 1 | 1 | 3111-Condenser tube fouling shell side | D1-Forced - Immediate | 100-Fossil-Steam
3111 | Condenser tube fouling shell side | Balance of Plant | Condensing System | D1 | Forced - Immediate | 2021 | Coal | CC | 100 | Fossil-Steam | RFC | Winter | 6606.2331 | 419 | 1 | 1 | 3111-Condenser tube fouling shell side | D1-Forced - Immediate | 100-Fossil-Steam
3111 | Condenser tube fouling shell side | Balance of Plant | Condensing System | D1 | Forced - Immediate | 2021 | Coal | CC | 100 | Fossil-Steam | WECC | Off-Peak | 17.5 | 25 | 1 | 1 | 3111-Condenser tube fouling shell side | D1-Forced - Immediate | 100-Fossil-Steam
3111 | Condenser tube fouling shell side | Balance of Plant | Condensing System | D1 | Forced - Immediate | 2021 | Coal | CC | 100 | Fossil-Steam | RFC | Summer | 1845 | 60 | 1 | 1 | 3111-Condenser tube fouling shell side | D1-Forced - Immediate | 100-Fossil-Steam
3111 | Condenser tube fouling shell side | Balance of Plant | Condensing System | D1 | Forced - Immediate | 2021 | Coal | CC | 100 | Fossil-Steam | WECC | Winter | 13 | 26 | 1 | 1 | 3111-Condenser tube fouling shell side | D1-Forced - Immediate | 100-Fossil-Steam
3111 | Condenser tube fouling shell side | Balance of Plant | Condensing System | D1 | Forced - Immediate | 2021 | Coal | CC | 100 | Fossil-Steam | WECC | Winter | 14.9833 | 29 | 1 | 1 | 3111-Condenser tube fouling shell side | D1-Forced - Immediate | 100-Fossil-Steam
3111 | Condenser tube fouling shell side | Balance of Plant | Condensing System | D1 | Forced - Immediate | 2021 | Coal | CC | 100 | Fossil-Steam | WECC | Winter | 141.1667 | 11 | 1 | 1 | 3111-Condenser tube fouling shell side | D1-Forced - Immediate | 100-Fossil-Steam
3111 | Condenser tube fouling shell side | Balance of Plant | Condensing System | D1 | Forced - Immediate | 2021 | Coal | CC | 100 | Fossil-Steam | WECC | Winter | 232.8667 | 14 | 1 | 1 | 3111-Condenser tube fouling shell side | D1-Forced - Immediate | 100-Fossil-Steam
3111 | Condenser tube fouling shell side | Balance of Plant | Condensing System | D1 | Forced - Immediate | 2021 | Coal | CC | 100 | Fossil-Steam | WECC | Winter | 12.8 | 24 | 1 | 1 | 3111-Condenser tube fouling shell side | D1-Forced - Immediate | 100-Fossil-Steam
3111 | Condenser tube fouling shell side | Balance of Plant | Condensing System | D1 | Forced - Immediate | 2021 | Coal | CC | 100 | Fossil-Steam | WECC | Winter | 91.6667 | 11 | 1 | 1 | 3111-Condenser tube fouling shell side | D1-Forced - Immediate | 100-Fossil-Steam
3111 | Condenser tube fouling shell side | Balance of Plant | Condensing System | D1 | Forced - Immediate | 2021 | Coal | CC | 100 | Fossil-Steam | WECC | Winter | 95.4 | 12 | 1 | 1 | 3111-Condenser tube fouling shell side | D1-Forced - Immediate | 100-Fossil-Steam
3111 | Condenser tube fouling shell side | Balance of Plant | Condensing System | D1 | Forced - Immediate | 2021 | Coal | CC | 100 | Fossil-Steam | WECC | Winter | 214.2 | 18 | 1 | 1 | 3111-Condenser tube fouling shell side | D1-Forced - Immediate | 100-Fossil-Steam
3111 | Condenser tube fouling shell side | Balance of Plant | Condensing System | D1 | Forced - Immediate | 2021 | Coal | CC | 100 | Fossil-Steam | WECC | Winter | 12 | 20 | 1 | 1 | 3111-Condenser tube fouling shell side | D1-Forced - Immediate | 100-Fossil-Steam
3111 | Condenser tube fouling shell side | Balance of Plant | Condensing System | D1 | Forced - Immediate | 2021 | Coal | CC | 100 | Fossil-Steam | WECC | Winter | 171.2 | 12 | 1 | 1 | 3111-Condenser tube fouling shell side | D1-Forced - Immediate | 100-Fossil-Steam
3111 | Condenser tube fouling shell side | Balance of Plant | Condensing System | D1 | Forced - Immediate | 2021 | Coal | CC | 100 | Fossil-Steam | WECC | Off-Peak | 9.8 | 12 | 1 | 1 | 3111-Condenser tube fouling shell side | D1-Forced - Immediate | 100-Fossil-Steam
3111 | Condenser tube fouling shell side | Balance of Plant | Condensing System | D1 | Forced - Immediate | 2021 | Coal | CC | 100 | Fossil-Steam | WECC | Off-Peak | 10.3333 | 20 | 1 | 1 | 3111-Condenser tube fouling shell side | D1-Forced - Immediate | 100-Fossil-Steam
3111 | Condenser tube fouling shell side | Balance of Plant | Condensing System | D1 | Forced - Immediate | 2021 | Coal | CC | 100 | Fossil-Steam | WECC | Off-Peak | 2.8333 | 10 | 1 | 1 | 3111-Condenser tube fouling shell side | D1-Forced - Immediate | 100-Fossil-Steam
3111 | Condenser tube fouling shell side | Balance of Plant | Condensing System | D1 | Forced - Immediate | 2021 | Coal | CC | 100 | Fossil-Steam | WECC | Winter | 14 | 28 | 1 | 1 | 3111-Condenser tube fouling shell side | D1-Forced - Immediate | 100-Fossil-Steam
3111 | Condenser tube fouling shell side | Balance of Plant | Condensing System | D1 | Forced - Immediate | 2021 | Coal | CC | 100 | Fossil-Steam | WECC | Winter | 15.2 | 24 | 1 | 1 | 3111-Condenser tube fouling shell side | D1-Forced - Immediate | 100-Fossil-Steam
3111 | Condenser tube fouling shell side | Balance of Plant | Condensing System | D1 | Forced - Immediate | 2021 | Coal | CC | 100 | Fossil-Steam | WECC | Winter | 86.4 | 16 | 1 | 1 | 3111-Condenser tube fouling shell side | D1-Forced - Immediate | 100-Fossil-Steam
3111 | Condenser tube fouling shell side | Balance of Plant | Condensing System | D1 | Forced - Immediate | 2021 | Coal | CC | 100 | Fossil-Steam | WECC | Winter | 100.65 | 11 | 1 | 1 | 3111-Condenser tube fouling shell side | D1-Forced - Immediate | 100-Fossil-Steam
3111 | Condenser tube fouling shell side | Balance of Plant | Condensing System | D1 | Forced - Immediate | 2021 | Coal | CC | 100 | Fossil-Steam | WECC | Off-Peak | 4.2167 | 11 | 1 | 1 | 3111-Condenser tube fouling shell side | D1-Forced - Immediate | 100-Fossil-Steam
3111 | Condenser tube fouling shell side | Balance of Plant | Condensing System | D1 | Forced - Immediate | 2021 | Coal | CC | 100 | Fossil-Steam | WECC | Off-Peak | 12.0333 | 19 | 1 | 1 | 3111-Condenser tube fouling shell side | D1-Forced - Immediate | 100-Fossil-Steam
3111 | Condenser tube fouling shell side | Balance of Plant | Condensing System | D1 | Forced - Immediate | 2021 | Coal | CC | 100 | Fossil-Steam | RFC | Summer | 250 | 60 | 1 | 1 | 3111-Condenser tube fouling shell side | D1-Forced - Immediate | 100-Fossil-Steam
3111 | Condenser tube fouling shell side | Balance of Plant | Condensing System | D1 | Forced - Immediate | 2021 | Coal | CC | 100 | Fossil-Steam | WECC | Winter | 102.4 | 12 | 1 | 1 | 3111-Condenser tube fouling shell side | D1-Forced - Immediate | 100-Fossil-Steam
3111 | Condenser tube fouling shell side | Balance of Plant | Condensing System | D1 | Forced - Immediate | 2021 | Coal | CC | 100 | Fossil-Steam | WECC | Winter | 238.6 | 12 | 1 | 1 | 3111-Condenser tube fouling shell side | D1-Forced - Immediate | 100-Fossil-Steam
3111 | Condenser tube fouling shell side | Balance of Plant | Condensing System | D1 | Forced - Immediate | 2021 | Coal | CC | 100 | Fossil-Steam | WECC | Off-Peak | 12.6 | 27 | 1 | 1 | 3111-Condenser tube fouling shell side | D1-Forced - Immediate | 100-Fossil-Steam
3111 | Condenser tube fouling shell side | Balance of Plant | Condensing System | D1 | Forced - Immediate | 2021 | Coal | CC | 100 | Fossil-Steam | WECC | Winter | 8.8 | 24 | 1 | 1 | 3111-Condenser tube fouling shell side | D1-Forced - Immediate | 100-Fossil-Steam
3111 | Condenser tube fouling shell side | Balance of Plant | Condensing System | D1 | Forced - Immediate | 2021 | Coal | CC | 100 | Fossil-Steam | WECC | Winter | 20.8333 | 25 | 1 | 1 | 3111-Condenser tube fouling shell side | D1-Forced - Immediate | 100-Fossil-Steam
3111 | Condenser tube fouling shell side | Balance of Plant | Condensing System | D1 | Forced - Immediate | 2021 | Coal | CC | 100 | Fossil-Steam | WECC | Winter | 23.8333 | 26 | 1 | 1 | 3111-Condenser tube fouling shell side | D1-Forced - Immediate | 100-Fossil-Steam
3111 | Condenser tube fouling shell side | Balance of Plant | Condensing System | D1 | Forced - Immediate | 2021 | Coal | CC | 100 | Fossil-Steam | WECC | Winter | 147.5 | 15 | 1 | 1 | 3111-Condenser tube fouling shell side | D1-Forced - Immediate | 100-Fossil-Steam
3111 | Condenser tube fouling shell side | Balance of Plant | Condensing System | D1 | Forced - Immediate | 2021 | Coal | CC | 100 | Fossil-Steam | WECC | Winter | 12.1333 | 28 | 1 | 1 | 3111-Condenser tube fouling shell side | D1-Forced - Immediate | 100-Fossil-Steam
3111 | Condenser tube fouling shell side | Balance of Plant | Condensing System | D1 | Forced - Immediate | 2021 | Coal | CC | 100 | Fossil-Steam | WECC | Winter | 18.7833 | 23 | 1 | 1 | 3111-Condenser tube fouling shell side | D1-Forced - Immediate | 100-Fossil-Steam
3111 | Condenser tube fouling shell side | Balance of Plant | Condensing System | D1 | Forced - Immediate | 2021 | Coal | CC | 100 | Fossil-Steam | WECC | Winter | 50.2333 | 11 | 1 | 1 | 3111-Condenser tube fouling shell side | D1-Forced - Immediate | 100-Fossil-Steam
3111 | Condenser tube fouling shell side | Balance of Plant | Condensing System | D1 | Forced - Immediate | 2021 | Coal | CC | 100 | Fossil-Steam | WECC | Winter | 306.8333 | 14 | 1 | 1 | 3111-Condenser tube fouling shell side | D1-Forced - Immediate | 100-Fossil-Steam
3111 | Condenser tube fouling shell side | Balance of Plant | Condensing System | D1 | Forced - Immediate | 2021 | Coal | CC | 100 | Fossil-Steam | WECC | Winter | 16.5 | 30 | 1 | 1 | 3111-Condenser tube fouling shell side | D1-Forced - Immediate | 100-Fossil-Steam
3111 | Condenser tube fouling shell side | Balance of Plant | Condensing System | D1 | Forced - Immediate | 2021 | Coal | CC | 100 | Fossil-Steam | WECC | Winter | 115.8667 | 11 | 1 | 1 | 3111-Condenser tube fouling shell side | D1-Forced - Immediate | 100-Fossil-Steam
3111 | Condenser tube fouling shell side | Balance of Plant | Condensing System | D1 | Forced - Immediate | 2021 | Coal | CC | 100 | Fossil-Steam | WECC | Winter | 167.75 | 15 | 1 | 1 | 3111-Condenser tube fouling shell side | D1-Forced - Immediate | 100-Fossil-Steam
3111 | Condenser tube fouling shell side | Balance of Plant | Condensing System | D1 | Forced - Immediate | 2021 | Coal | CC | 100 | Fossil-Steam | WECC | Off-Peak | 14.4 | 24 | 1 | 1 | 3111-Condenser tube fouling shell side | D1-Forced - Immediate | 100-Fossil-Steam
3111 | Condenser tube fouling shell side | Balance of Plant | Condensing System | D1 | Forced - Immediate | 2021 | Coal | CC | 100 | Fossil-Steam | WECC | Winter | 10.8333 | 25 | 1 | 1 | 3111-Condenser tube fouling shell side | D1-Forced - Immediate | 100-Fossil-Steam
3112 | Condenser tube fouling tube side | Balance of Plant | Condensing System | D1 | Forced - Immediate | 2021 | Coal | CC | 100 | Fossil-Steam | WECC | Summer | 4.8333 | 14.5 | 1 | 1 | 3112-Condenser tube fouling tube side | D1-Forced - Immediate | 100-Fossil-Steam
3112 | Condenser tube fouling tube side | Balance of Plant | Condensing System | D1 | Forced - Immediate | 2021 | Coal | CC | 100 | Fossil-Steam | WECC | Summer | 6 | 12 | 1 | 1 | 3112-Condenser tube fouling tube side | D1-Forced - Immediate | 100-Fossil-Steam
3112 | Condenser tube fouling tube side | Balance of Plant | Condensing System | D1 | Forced - Immediate | 2021 | Coal | CC | 100 | Fossil-Steam | WECC | Summer | 7.3667 | 13 | 1 | 1 | 3112-Condenser tube fouling tube side | D1-Forced - Immediate | 100-Fossil-Steam
3112 | Condenser tube fouling tube side | Balance of Plant | Condensing System | D1 | Forced - Immediate | 2021 | Coal | CC | 100 | Fossil-Steam | WECC | Summer | 10.45 | 9.5 | 1 | 1 | 3112-Condenser tube fouling tube side | D1-Forced - Immediate | 100-Fossil-Steam
3112 | Condenser tube fouling tube side | Balance of Plant | Condensing System | D1 | Forced - Immediate | 2021 | Coal | CC | 100 | Fossil-Steam | WECC | Summer | 10.8333 | 13 | 1 | 1 | 3112-Condenser tube fouling tube side | D1-Forced - Immediate | 100-Fossil-Steam
3112 | Condenser tube fouling tube side | Balance of Plant | Condensing System | D1 | Forced - Immediate | 2021 | Coal | CC | 100 | Fossil-Steam | WECC | Summer | 47.25 | 63 | 1 | 1 | 3112-Condenser tube fouling tube side | D1-Forced - Immediate | 100-Fossil-Steam
3112 | Condenser tube fouling tube side | Balance of Plant | Condensing System | D1 | Forced - Immediate | 2021 | Coal | CC | 100 | Fossil-Steam | WECC | Summer | 98.1 | 54 | 1 | 1 | 3112-Condenser tube fouling tube side | D1-Forced - Immediate | 100-Fossil-Steam
3112 | Condenser tube fouling tube side | Balance of Plant | Condensing System | D1 | Forced - Immediate | 2021 | Coal | CC | 100 | Fossil-Steam | WECC | Summer | 98.1666 | 31 | 1 | 1 | 3112-Condenser tube fouling tube side | D1-Forced - Immediate | 100-Fossil-Steam
3112 | Condenser tube fouling tube side | Balance of Plant | Condensing System | D1 | Forced - Immediate | 2021 | Coal | CC | 100 | Fossil-Steam | RFC | Summer | 182.7 | 6.3 | 1 | 1 | 3112-Condenser tube fouling tube side | D1-Forced - Immediate | 100-Fossil-Steam
3112 | Condenser tube fouling tube side | Balance of Plant | Condensing System | D1 | Forced - Immediate | 2021 | Coal | CC | 100 | Fossil-Steam | WECC | Summer | 211.2 | 36 | 1 | 1 | 3112-Condenser tube fouling tube side | D1-Forced - Immediate | 100-Fossil-Steam
3112 | Condenser tube fouling tube side | Balance of Plant | Condensing System | D1 | Forced - Immediate | 2021 | Coal | CC | 100 | Fossil-Steam | SERC | Summer | 214.9 | 14 | 1 | 1 | 3112-Condenser tube fouling tube side | D1-Forced - Immediate | 100-Fossil-Steam
3112 | Condenser tube fouling tube side | Balance of Plant | Condensing System | D1 | Forced - Immediate | 2021 | Coal | CC | 100 | Fossil-Steam | WECC | Winter | 5.4167 | 13 | 1 | 1 | 3112-Condenser tube fouling tube side | D1-Forced - Immediate | 100-Fossil-Steam
3112 | Condenser tube fouling tube side | Balance of Plant | Condensing System | D1 | Forced - Immediate | 2021 | Coal | CC | 100 | Fossil-Steam | SERC | Winter | 14.3333 | 5 | 1 | 1 | 3112-Condenser tube fouling tube side | D1-Forced - Immediate | 100-Fossil-Steam
3112 | Condenser tube fouling tube side | Balance of Plant | Condensing System | D1 | Forced - Immediate | 2021 | Coal | CC | 100 | Fossil-Steam | WECC | Winter | 21.3333 | 40 | 1 | 1 | 3112-Condenser tube fouling tube side | D1-Forced - Immediate | 100-Fossil-Steam
3112 | Condenser tube fouling tube side | Balance of Plant | Condensing System | D1 | Forced - Immediate | 2021 | Coal | CC | 100 | Fossil-Steam | WECC | Winter | 71.3999 | 126 | 1 | 1 | 3112-Condenser tube fouling tube side | D1-Forced - Immediate | 100-Fossil-Steam
3112 | Condenser tube fouling tube side | Balance of Plant | Condensing System | D1 | Forced - Immediate | 2021 | Gas | GG | 100 | Fossil-Steam | NPCC | Summer | 158.6666 | 40 | 1 | 1 | 3112-Condenser tube fouling tube side | D1-Forced - Immediate | 100-Fossil-Steam
3112 | Condenser tube fouling tube side | Balance of Plant | Condensing System | D2 | Forced - Delayed | 2021 | Coal | CC | 100 | Fossil-Steam | RFC | Summer | 112.88 | 3.32 | 1 | 1 | 3112-Condenser tube fouling tube side | D2-Forced - Delayed | 100-Fossil-Steam
3112 | Condenser tube fouling tube side | Balance of Plant | Condensing System | D3 | Forced - Postponed | 2021 | Coal | CC | 100 | Fossil-Steam | MRO | Summer | 1986 | 331 | 1 | 1 | 3112-Condenser tube fouling tube side | D3-Forced - Postponed | 100-Fossil-Steam
3112 | Condenser tube fouling tube side | Balance of Plant | Condensing System | D1 | Forced - Immediate | 2021 | Coal | CC | 100 | Fossil-Steam | WECC | Off-Peak | 29.9 | 26 | 1 | 1 | 3112-Condenser tube fouling tube side | D1-Forced - Immediate | 100-Fossil-Steam
3112 | Condenser tube fouling tube side | Balance of Plant | Condensing System | D1 | Forced - Immediate | 2021 | Coal | CC | 100 | Fossil-Steam | WECC | Off-Peak | 70.6666 | 53 | 1 | 1 | 3112-Condenser tube fouling tube side | D1-Forced - Immediate | 100-Fossil-Steam
3112 | Condenser tube fouling tube side | Balance of Plant | Condensing System | D1 | Forced - Immediate | 2021 | Coal | CC | 100 | Fossil-Steam | WECC | Summer | 34.2 | 57 | 1 | 1 | 3112-Condenser tube fouling tube side | D1-Forced - Immediate | 100-Fossil-Steam
3112 | Condenser tube fouling tube side | Balance of Plant | Condensing System | D1 | Forced - Immediate | 2021 | Coal | CC | 100 | Fossil-Steam | WECC | Summer | 34.6666 | 52 | 1 | 1 | 3112-Condenser tube fouling tube side | D1-Forced - Immediate | 100-Fossil-Steam
3112 | Condenser tube fouling tube side | Balance of Plant | Condensing System | D1 | Forced - Immediate | 2021 | Coal | CC | 100 | Fossil-Steam | WECC | Summer | 40 | 50 | 1 | 1 | 3112-Condenser tube fouling tube side | D1-Forced - Immediate | 100-Fossil-Steam
3112 | Condenser tube fouling tube side | Balance of Plant | Condensing System | D1 | Forced - Immediate | 2021 | Coal | CC | 100 | Fossil-Steam | WECC | Summer | 73.15 | 57 | 1 | 1 | 3112-Condenser tube fouling tube side | D1-Forced - Immediate | 100-Fossil-Steam
3112 | Condenser tube fouling tube side | Balance of Plant | Condensing System | D1 | Forced - Immediate | 2021 | Coal | CC | 100 | Fossil-Steam | WECC | Summer | 82.0333 | 107 | 1 | 1 | 3112-Condenser tube fouling tube side | D1-Forced - Immediate | 100-Fossil-Steam
3112 | Condenser tube fouling tube side | Balance of Plant | Condensing System | D1 | Forced - Immediate | 2021 | Coal | CC | 100 | Fossil-Steam | WECC | Summer | 105.1333 | 76 | 1 | 1 | 3112-Condenser tube fouling tube side | D1-Forced - Immediate | 100-Fossil-Steam
3112 | Condenser tube fouling tube side | Balance of Plant | Condensing System | D1 | Forced - Immediate | 2021 | Coal | CC | 100 | Fossil-Steam | WECC | Summer | 115.5833 | 95 | 1 | 1 | 3112-Condenser tube fouling tube side | D1-Forced - Immediate | 100-Fossil-Steam
3112 | Condenser tube fouling tube side | Balance of Plant | Condensing System | D1 | Forced - Immediate | 2021 | Coal | CC | 100 | Fossil-Steam | WECC | Summer | 126.6666 | 95 | 1 | 1 | 3112-Condenser tube fouling tube side | D1-Forced - Immediate | 100-Fossil-Steam
3112 | Condenser tube fouling tube side | Balance of Plant | Condensing System | D1 | Forced - Immediate | 2021 | Coal | CC | 100 | Fossil-Steam | RFC | Summer | 248.4 | 13.8 | 1 | 1 | 3112-Condenser tube fouling tube side | D1-Forced - Immediate | 100-Fossil-Steam
3112 | Condenser tube fouling tube side | Balance of Plant | Condensing System | D1 | Forced - Immediate | 2021 | Coal | CC | 100 | Fossil-Steam | RFC | Summer | 259.2 | 21.6 | 1 | 1 | 3112-Condenser tube fouling tube side | D1-Forced - Immediate | 100-Fossil-Steam
3112 | Condenser tube fouling tube side | Balance of Plant | Condensing System | D1 | Forced - Immediate | 2021 | Coal | CC | 100 | Fossil-Steam | RFC | Summer | 432 | 9 | 1 | 1 | 3112-Condenser tube fouling tube side | D1-Forced - Immediate | 100-Fossil-Steam
3112 | Condenser tube fouling tube side | Balance of Plant | Condensing System | D1 | Forced - Immediate | 2021 | Coal | CC | 100 | Fossil-Steam | WECC | Summer | 1199 | 44 | 1 | 1 | 3112-Condenser tube fouling tube side | D1-Forced - Immediate | 100-Fossil-Steam
3112 | Condenser tube fouling tube side | Balance of Plant | Condensing System | D1 | Forced - Immediate | 2021 | Coal | CC | 100 | Fossil-Steam | WECC | Summer | 1282.3999 | 84 | 1 | 1 | 3112-Condenser tube fouling tube side | D1-Forced - Immediate | 100-Fossil-Steam
3112 | Condenser tube fouling tube side | Balance of Plant | Condensing System | D1 | Forced - Immediate | 2021 | Coal | CC | 100 | Fossil-Steam | MRO | Summer | 1810.25 | 15 | 1 | 1 | 3112-Condenser tube fouling tube side | D1-Forced - Immediate | 100-Fossil-Steam
3112 | Condenser tube fouling tube side | Balance of Plant | Condensing System | D1 | Forced - Immediate | 2021 | Coal | CC | 100 | Fossil-Steam | SERC | Summer | 2000 | 50 | 1 | 1 | 3112-Condenser tube fouling tube side | D1-Forced - Immediate | 100-Fossil-Steam
3112 | Condenser tube fouling tube side | Balance of Plant | Condensing System | D1 | Forced - Immediate | 2021 | Coal | CC | 100 | Fossil-Steam | SERC | Summer | 7865 | 44 | 1 | 1 | 3112-Condenser tube fouling tube side | D1-Forced - Immediate | 100-Fossil-Steam
3112 | Condenser tube fouling tube side | Balance of Plant | Condensing System | D1 | Forced - Immediate | 2021 | Coal | CC | 100 | Fossil-Steam | WECC | Winter | 4.5 | 30 | 1 | 1 | 3112-Condenser tube fouling tube side | D1-Forced - Immediate | 100-Fossil-Steam
3112 | Condenser tube fouling tube side | Balance of Plant | Condensing System | D1 | Forced - Immediate | 2021 | Coal | CC | 100 | Fossil-Steam | WECC | Winter | 4.8 | 16 | 1 | 1 | 3112-Condenser tube fouling tube side | D1-Forced - Immediate | 100-Fossil-Steam
3112 | Condenser tube fouling tube side | Balance of Plant | Condensing System | D1 | Forced - Immediate | 2021 | Coal | CC | 100 | Fossil-Steam | WECC | Winter | 11.2 | 24 | 1 | 1 | 3112-Condenser tube fouling tube side | D1-Forced - Immediate | 100-Fossil-Steam
3112 | Condenser tube fouling tube side | Balance of Plant | Condensing System | D1 | Forced - Immediate | 2021 | Coal | CC | 100 | Fossil-Steam | WECC | Winter | 12.0333 | 19 | 1 | 2 | 3112-Condenser tube fouling tube side | D1-Forced - Immediate | 100-Fossil-Steam
3112 | Condenser tube fouling tube side | Balance of Plant | Condensing System | D1 | Forced - Immediate | 2021 | Coal | CC | 100 | Fossil-Steam | WECC | Winter | 32 | 40 | 1 | 1 | 3112-Condenser tube fouling tube side | D1-Forced - Immediate | 100-Fossil-Steam
3112 | Condenser tube fouling tube side | Balance of Plant | Condensing System | D1 | Forced - Immediate | 2021 | Coal | CC | 100 | Fossil-Steam | WECC | Winter | 132.3833 | 13 | 1 | 1 | 3112-Condenser tube fouling tube side | D1-Forced - Immediate | 100-Fossil-Steam
3112 | Condenser tube fouling tube side | Balance of Plant | Condensing System | D1 | Forced - Immediate | 2021 | Coal | CC | 100 | Fossil-Steam | WECC | Winter | 154 | 14 | 1 | 1 | 3112-Condenser tube fouling tube side | D1-Forced - Immediate | 100-Fossil-Steam
3112 | Condenser tube fouling tube side | Balance of Plant | Condensing System | D1 | Forced - Immediate | 2021 | Coal | CC | 100 | Fossil-Steam | WECC | Winter | 339.3 | 13 | 1 | 1 | 3112-Condenser tube fouling tube side | D1-Forced - Immediate | 100-Fossil-Steam
3112 | Condenser tube fouling tube side | Balance of Plant | Condensing System | D1 | Forced - Immediate | 2021 | Coal | CC | 100 | Fossil-Steam | WECC | Winter | 578.7167 | 13 | 1 | 1 | 3112-Condenser tube fouling tube side | D1-Forced - Immediate | 100-Fossil-Steam
3112 | Condenser tube fouling tube side | Balance of Plant | Condensing System | D2 | Forced - Delayed | 2021 | Coal | CC | 100 | Fossil-Steam | RFC | Summer | 86.13 | 2.97 | 1 | 1 | 3112-Condenser tube fouling tube side | D2-Forced - Delayed | 100-Fossil-Steam
3112 | Condenser tube fouling tube side | Balance of Plant | Condensing System | D3 | Forced - Postponed | 2021 | Coal | CC | 100 | Fossil-Steam | SERC | Summer | 669.8666 | 64 | 1 | 1 | 3112-Condenser tube fouling tube side | D3-Forced - Postponed | 100-Fossil-Steam
3112 | Condenser tube fouling tube side | Balance of Plant | Condensing System | D3 | Forced - Postponed | 2021 | Coal | CC | 100 | Fossil-Steam | SERC | Summer | 924.4666 | 49 | 1 | 1 | 3112-Condenser tube fouling tube side | D3-Forced - Postponed | 100-Fossil-Steam
3112 | Condenser tube fouling tube side | Balance of Plant | Condensing System | D1 | Forced - Immediate | 2021 | Coal | CC | 100 | Fossil-Steam | WECC | Off-Peak | 27.5 | 25 | 1 | 1 | 3112-Condenser tube fouling tube side | D1-Forced - Immediate | 100-Fossil-Steam
3112 | Condenser tube fouling tube side | Balance of Plant | Condensing System | D1 | Forced - Immediate | 2021 | Coal | CC | 100 | Fossil-Steam | WECC | Off-Peak | 33.0667 | 32 | 1 | 1 | 3112-Condenser tube fouling tube side | D1-Forced - Immediate | 100-Fossil-Steam
3112 | Condenser tube fouling tube side | Balance of Plant | Condensing System | D1 | Forced - Immediate | 2021 | Coal | CC | 100 | Fossil-Steam | WECC | Off-Peak | 152 | 38 | 1 | 1 | 3112-Condenser tube fouling tube side | D1-Forced - Immediate | 100-Fossil-Steam
3112 | Condenser tube fouling tube side | Balance of Plant | Condensing System | D1 | Forced - Immediate | 2021 | Coal | CC | 100 | Fossil-Steam | WECC | Off-Peak | 338.85 | 27 | 1 | 1 | 3112-Condenser tube fouling tube side | D1-Forced - Immediate | 100-Fossil-Steam
3112 | Condenser tube fouling tube side | Balance of Plant | Condensing System | D1 | Forced - Immediate | 2021 | Coal | CC | 100 | Fossil-Steam | WECC | Summer | 6.4167 | 11 | 1 | 1 | 3112-Condenser tube fouling tube side | D1-Forced - Immediate | 100-Fossil-Steam
3112 | Condenser tube fouling tube side | Balance of Plant | Condensing System | D1 | Forced - Immediate | 2021 | Coal | CC | 100 | Fossil-Steam | WECC | Summer | 11 | 15 | 1 | 1 | 3112-Condenser tube fouling tube side | D1-Forced - Immediate | 100-Fossil-Steam
3112 | Condenser tube fouling tube side | Balance of Plant | Condensing System | D1 | Forced - Immediate | 2021 | Coal | CC | 100 | Fossil-Steam | WECC | Summer | 15 | 15 | 1 | 1 | 3112-Condenser tube fouling tube side | D1-Forced - Immediate | 100-Fossil-Steam
3112 | Condenser tube fouling tube side | Balance of Plant | Condensing System | D1 | Forced - Immediate | 2021 | Coal | CC | 100 | Fossil-Steam | WECC | Summer | 16.9167 | 35 | 1 | 1 | 3112-Condenser tube fouling tube side | D1-Forced - Immediate | 100-Fossil-Steam
3112 | Condenser tube fouling tube side | Balance of Plant | Condensing System | D1 | Forced - Immediate | 2021 | Coal | CC | 100 | Fossil-Steam | WECC | Summer | 34.1167 | 23 | 1 | 1 | 3112-Condenser tube fouling tube side | D1-Forced - Immediate | 100-Fossil-Steam
3112 | Condenser tube fouling tube side | Balance of Plant | Condensing System | D1 | Forced - Immediate | 2021 | Coal | CC | 100 | Fossil-Steam | WECC | Summer | 36.1667 | 35 | 1 | 1 | 3112-Condenser tube fouling tube side | D1-Forced - Immediate | 100-Fossil-Steam
3112 | Condenser tube fouling tube side | Balance of Plant | Condensing System | D1 | Forced - Immediate | 2021 | Coal | CC | 100 | Fossil-Steam | WECC | Summer | 42.8833 | 31 | 1 | 1 | 3112-Condenser tube fouling tube side | D1-Forced - Immediate | 100-Fossil-Steam
3112 | Condenser tube fouling tube side | Balance of Plant | Condensing System | D1 | Forced - Immediate | 2021 | Coal | CC | 100 | Fossil-Steam | WECC | Summer | 46.6667 | 35 | 1 | 1 | 3112-Condenser tube fouling tube side | D1-Forced - Immediate | 100-Fossil-Steam
3112 | Condenser tube fouling tube side | Balance of Plant | Condensing System | D1 | Forced - Immediate | 2021 | Coal | CC | 100 | Fossil-Steam | WECC | Summer | 52.2 | 87 | 1 | 1 | 3112-Condenser tube fouling tube side | D1-Forced - Immediate | 100-Fossil-Steam
3112 | Condenser tube fouling tube side | Balance of Plant | Condensing System | D1 | Forced - Immediate | 2021 | Coal | CC | 100 | Fossil-Steam | WECC | Summer | 64.9 | 59 | 1 | 1 | 3112-Condenser tube fouling tube side | D1-Forced - Immediate | 100-Fossil-Steam
3112 | Condenser tube fouling tube side | Balance of Plant | Condensing System | D1 | Forced - Immediate | 2021 | Coal | CC | 100 | Fossil-Steam | WECC | Summer | 92.925 | 29.5 | 1 | 1 | 3112-Condenser tube fouling tube side | D1-Forced - Immediate | 100-Fossil-Steam
3112 | Condenser tube fouling tube side | Balance of Plant | Condensing System | D1 | Forced - Immediate | 2021 | Coal | CC | 100 | Fossil-Steam | WECC | Summer | 206.1 | 54 | 1 | 1 | 3112-Condenser tube fouling tube side | D1-Forced - Immediate | 100-Fossil-Steam
3112 | Condenser tube fouling tube side | Balance of Plant | Condensing System | D1 | Forced - Immediate | 2021 | Coal | CC | 100 | Fossil-Steam | SERC | Summer | 287.9 | 2 | 1 | 1 | 3112-Condenser tube fouling tube side | D1-Forced - Immediate | 100-Fossil-Steam
3112 | Condenser tube fouling tube side | Balance of Plant | Condensing System | D1 | Forced - Immediate | 2021 | Coal | CC | 100 | Fossil-Steam | WECC | Summer | 301 | 84 | 1 | 1 | 3112-Condenser tube fouling tube side | D1-Forced - Immediate | 100-Fossil-Steam
3112 | Condenser tube fouling tube side | Balance of Plant | Condensing System | D1 | Forced - Immediate | 2021 | Coal | CC | 100 | Fossil-Steam | MRO | Summer | 591.25 | 15 | 1 | 1 | 3112-Condenser tube fouling tube side | D1-Forced - Immediate | 100-Fossil-Steam
3112 | Condenser tube fouling tube side | Balance of Plant | Condensing System | D1 | Forced - Immediate | 2021 | Coal | CC | 100 | Fossil-Steam | WECC | Summer | 1647.6499 | 93 | 1 | 1 | 3112-Condenser tube fouling tube side | D1-Forced - Immediate | 100-Fossil-Steam
3112 | Condenser tube fouling tube side | Balance of Plant | Condensing System | D1 | Forced - Immediate | 2021 | Coal | CC | 100 | Fossil-Steam | WECC | Winter | 8 | 12 | 1 | 1 | 3112-Condenser tube fouling tube side | D1-Forced - Immediate | 100-Fossil-Steam
3112 | Condenser tube fouling tube side | Balance of Plant | Condensing System | D1 | Forced - Immediate | 2021 | Coal | CC | 100 | Fossil-Steam | WECC | Winter | 11.2 | 21 | 1 | 1 | 3112-Condenser tube fouling tube side | D1-Forced - Immediate | 100-Fossil-Steam
3112 | Condenser tube fouling tube side | Balance of Plant | Condensing System | D1 | Forced - Immediate | 2021 | Coal | CC | 100 | Fossil-Steam | WECC | Winter | 42.25 | 13 | 1 | 1 | 3112-Condenser tube fouling tube side | D1-Forced - Immediate | 100-Fossil-Steam
3112 | Condenser tube fouling tube side | Balance of Plant | Condensing System | D1 | Forced - Immediate | 2021 | Coal | CC | 100 | Fossil-Steam | SERC | Winter | 3130 | 10 | 1 | 1 | 3112-Condenser tube fouling tube side | D1-Forced - Immediate | 100-Fossil-Steam
3112 | Condenser tube fouling tube side | Balance of Plant | Condensing System | D1 | Forced - Immediate | 2021 | Gas | GG | 100 | Fossil-Steam | NPCC | Off-Peak | 101.4999 | 105 | 1 | 1 | 3112-Condenser tube fouling tube side | D1-Forced - Immediate | 100-Fossil-Steam
3112 | Condenser tube fouling tube side | Balance of Plant | Condensing System | D2 | Forced - Delayed | 2021 | Coal | CC | 100 | Fossil-Steam | RFC | Summer | 360 | 11.25 | 1 | 1 | 3112-Condenser tube fouling tube side | D2-Forced - Delayed | 100-Fossil-Steam
3112 | Condenser tube fouling tube side | Balance of Plant | Condensing System | D1 | Forced - Immediate | 2021 | Coal | CC | 100 | Fossil-Steam | WECC | Off-Peak | 293.25 | 85 | 1 | 1 | 3112-Condenser tube fouling tube side | D1-Forced - Immediate | 100-Fossil-Steam
3112 | Condenser tube fouling tube side | Balance of Plant | Condensing System | D1 | Forced - Immediate | 2021 | Coal | CC | 100 | Fossil-Steam | WECC | Summer | 5.85 | 13 | 1 | 2 | 3112-Condenser tube fouling tube side | D1-Forced - Immediate | 100-Fossil-Steam
3112 | Condenser tube fouling tube side | Balance of Plant | Condensing System | D1 | Forced - Immediate | 2021 | Coal | CC | 100 | Fossil-Steam | WECC | Summer | 8.6333 | 14 | 1 | 1 | 3112-Condenser tube fouling tube side | D1-Forced - Immediate | 100-Fossil-Steam
3112 | Condenser tube fouling tube side | Balance of Plant | Condensing System | D1 | Forced - Immediate | 2021 | Coal | CC | 100 | Fossil-Steam | WECC | Summer | 10.4 | 16 | 1 | 1 | 3112-Condenser tube fouling tube side | D1-Forced - Immediate | 100-Fossil-Steam
3112 | Condenser tube fouling tube side | Balance of Plant | Condensing System | D1 | Forced - Immediate | 2021 | Coal | CC | 100 | Fossil-Steam | SERC | Summer | 11.0833 | 9.5 | 1 | 1 | 3112-Condenser tube fouling tube side | D1-Forced - Immediate | 100-Fossil-Steam
3112 | Condenser tube fouling tube side | Balance of Plant | Condensing System | D1 | Forced - Immediate | 2021 | Coal | CC | 100 | Fossil-Steam | WECC | Summer | 12.2666 | 92 | 1 | 1 | 3112-Condenser tube fouling tube side | D1-Forced - Immediate | 100-Fossil-Steam
3112 | Condenser tube fouling tube side | Balance of Plant | Condensing System | D1 | Forced - Immediate | 2021 | Coal | CC | 100 | Fossil-Steam | WECC | Summer | 20.8 | 48 | 1 | 1 | 3112-Condenser tube fouling tube side | D1-Forced - Immediate | 100-Fossil-Steam
3112 | Condenser tube fouling tube side | Balance of Plant | Condensing System | D1 | Forced - Immediate | 2021 | Coal | CC | 100 | Fossil-Steam | WECC | Summer | 29.1667 | 35 | 1 | 1 | 3112-Condenser tube fouling tube side | D1-Forced - Immediate | 100-Fossil-Steam
3112 | Condenser tube fouling tube side | Balance of Plant | Condensing System | D1 | Forced - Immediate | 2021 | Coal | CC | 100 | Fossil-Steam | WECC | Summer | 30.0667 | 44 | 1 | 1 | 3112-Condenser tube fouling tube side | D1-Forced - Immediate | 100-Fossil-Steam
3112 | Condenser tube fouling tube side | Balance of Plant | Condensing System | D1 | Forced - Immediate | 2021 | Coal | CC | 100 | Fossil-Steam | WECC | Summer | 44.6666 | 40 | 1 | 1 | 3112-Condenser tube fouling tube side | D1-Forced - Immediate | 100-Fossil-Steam
3112 | Condenser tube fouling tube side | Balance of Plant | Condensing System | D1 | Forced - Immediate | 2021 | Coal | CC | 100 | Fossil-Steam | WECC | Summer | 49.6 | 62 | 1 | 1 | 3112-Condenser tube fouling tube side | D1-Forced - Immediate | 100-Fossil-Steam
3112 | Condenser tube fouling tube side | Balance of Plant | Condensing System | D1 | Forced - Immediate | 2021 | Coal | CC | 100 | Fossil-Steam | WECC | Summer | 59.85 | 63 | 1 | 1 | 3112-Condenser tube fouling tube side | D1-Forced - Immediate | 100-Fossil-Steam
3112 | Condenser tube fouling tube side | Balance of Plant | Condensing System | D1 | Forced - Immediate | 2021 | Coal | CC | 100 | Fossil-Steam | WECC | Summer | 60 | 60 | 1 | 1 | 3112-Condenser tube fouling tube side | D1-Forced - Immediate | 100-Fossil-Steam
3112 | Condenser tube fouling tube side | Balance of Plant | Condensing System | D1 | Forced - Immediate | 2021 | Coal | CC | 100 | Fossil-Steam | WECC | Summer | 65.8 | 94 | 1 | 1 | 3112-Condenser tube fouling tube side | D1-Forced - Immediate | 100-Fossil-Steam
3112 | Condenser tube fouling tube side | Balance of Plant | Condensing System | D1 | Forced - Immediate | 2021 | Coal | CC | 100 | Fossil-Steam | WECC | Summer | 94.9583 | 26.5 | 1 | 1 | 3112-Condenser tube fouling tube side | D1-Forced - Immediate | 100-Fossil-Steam
3112 | Condenser tube fouling tube side | Balance of Plant | Condensing System | D1 | Forced - Immediate | 2021 | Coal | CC | 100 | Fossil-Steam | WECC | Summer | 137.0833 | 35 | 1 | 1 | 3112-Condenser tube fouling tube side | D1-Forced - Immediate | 100-Fossil-Steam
3112 | Condenser tube fouling tube side | Balance of Plant | Condensing System | D1 | Forced - Immediate | 2021 | Coal | CC | 100 | Fossil-Steam | RFC | Summer | 180 | 20 | 1 | 1 | 3112-Condenser tube fouling tube side | D1-Forced - Immediate | 100-Fossil-Steam
3112 | Condenser tube fouling tube side | Balance of Plant | Condensing System | D1 | Forced - Immediate | 2021 | Coal | CC | 100 | Fossil-Steam | WECC | Summer | 193.5 | 45 | 1 | 1 | 3112-Condenser tube fouling tube side | D1-Forced - Immediate | 100-Fossil-Steam
3112 | Condenser tube fouling tube side | Balance of Plant | Condensing System | D1 | Forced - Immediate | 2021 | Coal | CC | 100 | Fossil-Steam | SERC | Summer | 246 | 24 | 1 | 1 | 3112-Condenser tube fouling tube side | D1-Forced - Immediate | 100-Fossil-Steam
3112 | Condenser tube fouling tube side | Balance of Plant | Condensing System | D1 | Forced - Immediate | 2021 | Coal | CC | 100 | Fossil-Steam | WECC | Summer | 272.8 | 48 | 1 | 1 | 3112-Condenser tube fouling tube side | D1-Forced - Immediate | 100-Fossil-Steam
3112 | Condenser tube fouling tube side | Balance of Plant | Condensing System | D1 | Forced - Immediate | 2021 | Coal | CC | 100 | Fossil-Steam | WECC | Summer | 423.2 | 48 | 1 | 1 | 3112-Condenser tube fouling tube side | D1-Forced - Immediate | 100-Fossil-Steam
3112 | Condenser tube fouling tube side | Balance of Plant | Condensing System | D1 | Forced - Immediate | 2021 | Coal | CC | 100 | Fossil-Steam | RFC | Summer | 612 | 17 | 1 | 1 | 3112-Condenser tube fouling tube side | D1-Forced - Immediate | 100-Fossil-Steam
3112 | Condenser tube fouling tube side | Balance of Plant | Condensing System | D1 | Forced - Immediate | 2021 | Coal | CC | 100 | Fossil-Steam | RFC | Summer | 660 | 15 | 1 | 1 | 3112-Condenser tube fouling tube side | D1-Forced - Immediate | 100-Fossil-Steam
3112 | Condenser tube fouling tube side | Balance of Plant | Condensing System | D1 | Forced - Immediate | 2021 | Coal | CC | 100 | Fossil-Steam | WECC | Winter | 10.2667 | 44 | 1 | 1 | 3112-Condenser tube fouling tube side | D1-Forced - Immediate | 100-Fossil-Steam
3112 | Condenser tube fouling tube side | Balance of Plant | Condensing System | D1 | Forced - Immediate | 2021 | Coal | CC | 100 | Fossil-Steam | WECC | Winter | 14.5 | 29 | 1 | 1 | 3112-Condenser tube fouling tube side | D1-Forced - Immediate | 100-Fossil-Steam
3112 | Condenser tube fouling tube side | Balance of Plant | Condensing System | D1 | Forced - Immediate | 2021 | Coal | CC | 100 | Fossil-Steam | WECC | Winter | 97.5 | 13 | 1 | 1 | 3112-Condenser tube fouling tube side | D1-Forced - Immediate | 100-Fossil-Steam
3112 | Condenser tube fouling tube side | Balance of Plant | Condensing System | D1 | Forced - Immediate | 2021 | Coal | CC | 100 | Fossil-Steam | WECC | Winter | 473.85 | 13 | 1 | 1 | 3112-Condenser tube fouling tube side | D1-Forced - Immediate | 100-Fossil-Steam
3112 | Condenser tube fouling tube side | Balance of Plant | Condensing System | D2 | Forced - Delayed | 2021 | Coal | CC | 100 | Fossil-Steam | RFC | Summer | 1851.1 | 8.65 | 1 | 1 | 3112-Condenser tube fouling tube side | D2-Forced - Delayed | 100-Fossil-Steam
3112 | Condenser tube fouling tube side | Balance of Plant | Condensing System | D3 | Forced - Postponed | 2021 | Coal | CC | 100 | Fossil-Steam | SERC | Summer | 894.25 | 49 | 1 | 1 | 3112-Condenser tube fouling tube side | D3-Forced - Postponed | 100-Fossil-Steam
3112 | Condenser tube fouling tube side | Balance of Plant | Condensing System | D1 | Forced - Immediate | 2021 | Coal | CC | 100 | Fossil-Steam | WECC | Off-Peak | 23.65 | 33 | 1 | 1 | 3112-Condenser tube fouling tube side | D1-Forced - Immediate | 100-Fossil-Steam
3112 | Condenser tube fouling tube side | Balance of Plant | Condensing System | D1 | Forced - Immediate | 2021 | Coal | CC | 100 | Fossil-Steam | WECC | Off-Peak | 60.5 | 55 | 1 | 1 | 3112-Condenser tube fouling tube side | D1-Forced - Immediate | 100-Fossil-Steam
3112 | Condenser tube fouling tube side | Balance of Plant | Condensing System | D1 | Forced - Immediate | 2021 | Coal | CC | 100 | Fossil-Steam | WECC | Off-Peak | 78.6916 | 66.5 | 1 | 1 | 3112-Condenser tube fouling tube side | D1-Forced - Immediate | 100-Fossil-Steam
3112 | Condenser tube fouling tube side | Balance of Plant | Condensing System | D1 | Forced - Immediate | 2021 | Coal | CC | 100 | Fossil-Steam | WECC | Off-Peak | 741.4666 | 83 | 1 | 1 | 3112-Condenser tube fouling tube side | D1-Forced - Immediate | 100-Fossil-Steam
3112 | Condenser tube fouling tube side | Balance of Plant | Condensing System | D1 | Forced - Immediate | 2021 | Coal | CC | 100 | Fossil-Steam | WECC | Summer | 3.9583 | 12.5 | 1 | 1 | 3112-Condenser tube fouling tube side | D1-Forced - Immediate | 100-Fossil-Steam
3112 | Condenser tube fouling tube side | Balance of Plant | Condensing System | D1 | Forced - Immediate | 2021 | Coal | CC | 100 | Fossil-Steam | WECC | Summer | 4.8 | 48 | 1 | 1 | 3112-Condenser tube fouling tube side | D1-Forced - Immediate | 100-Fossil-Steam
3112 | Condenser tube fouling tube side | Balance of Plant | Condensing System | D1 | Forced - Immediate | 2021 | Coal | CC | 100 | Fossil-Steam | WECC | Summer | 5.4 | 12 | 1 | 1 | 3112-Condenser tube fouling tube side | D1-Forced - Immediate | 100-Fossil-Steam
3112 | Condenser tube fouling tube side | Balance of Plant | Condensing System | D1 | Forced - Immediate | 2021 | Coal | CC | 100 | Fossil-Steam | WECC | Summer | 5.775 | 10.5 | 1 | 1 | 3112-Condenser tube fouling tube side | D1-Forced - Immediate | 100-Fossil-Steam
3112 | Condenser tube fouling tube side | Balance of Plant | Condensing System | D1 | Forced - Immediate | 2021 | Coal | CC | 100 | Fossil-Steam | WECC | Summer | 6.75 | 27 | 1 | 1 | 3112-Condenser tube fouling tube side | D1-Forced - Immediate | 100-Fossil-Steam
3112 | Condenser tube fouling tube side | Balance of Plant | Condensing System | D1 | Forced - Immediate | 2021 | Coal | CC | 100 | Fossil-Steam | WECC | Summer | 7.975 | 14.5 | 1 | 1 | 3112-Condenser tube fouling tube side | D1-Forced - Immediate | 100-Fossil-Steam
3112 | Condenser tube fouling tube side | Balance of Plant | Condensing System | D1 | Forced - Immediate | 2021 | Coal | CC | 100 | Fossil-Steam | WECC | Summer | 12 | 14.4 | 1 | 1 | 3112-Condenser tube fouling tube side | D1-Forced - Immediate | 100-Fossil-Steam
3112 | Condenser tube fouling tube side | Balance of Plant | Condensing System | D1 | Forced - Immediate | 2021 | Coal | CC | 100 | Fossil-Steam | WECC | Summer | 12.1667 | 36.5 | 1 | 1 | 3112-Condenser tube fouling tube side | D1-Forced - Immediate | 100-Fossil-Steam
3112 | Condenser tube fouling tube side | Balance of Plant | Condensing System | D1 | Forced - Immediate | 2021 | Coal | CC | 100 | Fossil-Steam | WECC | Summer | 17.0667 | 32 | 1 | 1 | 3112-Condenser tube fouling tube side | D1-Forced - Immediate | 100-Fossil-Steam
3112 | Condenser tube fouling tube side | Balance of Plant | Condensing System | D1 | Forced - Immediate | 2021 | Coal | CC | 100 | Fossil-Steam | SERC | Summer | 24.1 | 6 | 1 | 1 | 3112-Condenser tube fouling tube side | D1-Forced - Immediate | 100-Fossil-Steam
3112 | Condenser tube fouling tube side | Balance of Plant | Condensing System | D1 | Forced - Immediate | 2021 | Coal | CC | 100 | Fossil-Steam | WECC | Summer | 38.5 | 33 | 1 | 1 | 3112-Condenser tube fouling tube side | D1-Forced - Immediate | 100-Fossil-Steam
3112 | Condenser tube fouling tube side | Balance of Plant | Condensing System | D1 | Forced - Immediate | 2021 | Coal | CC | 100 | Fossil-Steam | WECC | Summer | 39 | 52 | 1 | 1 | 3112-Condenser tube fouling tube side | D1-Forced - Immediate | 100-Fossil-Steam
3112 | Condenser tube fouling tube side | Balance of Plant | Condensing System | D1 | Forced - Immediate | 2021 | Coal | CC | 100 | Fossil-Steam | WECC | Summer | 46.6666 | 25 | 1 | 1 | 3112-Condenser tube fouling tube side | D1-Forced - Immediate | 100-Fossil-Steam
3112 | Condenser tube fouling tube side | Balance of Plant | Condensing System | D1 | Forced - Immediate | 2021 | Coal | CC | 100 | Fossil-Steam | WECC | Summer | 48.75 | 65 | 1 | 1 | 3112-Condenser tube fouling tube side | D1-Forced - Immediate | 100-Fossil-Steam
3112 | Condenser tube fouling tube side | Balance of Plant | Condensing System | D1 | Forced - Immediate | 2021 | Coal | CC | 100 | Fossil-Steam | WECC | Summer | 51.7 | 66 | 1 | 1 | 3112-Condenser tube fouling tube side | D1-Forced - Immediate | 100-Fossil-Steam
3112 | Condenser tube fouling tube side | Balance of Plant | Condensing System | D1 | Forced - Immediate | 2021 | Coal | CC | 100 | Fossil-Steam | MRO | Summer | 55.752 | 4.04 | 1 | 1 | 3112-Condenser tube fouling tube side | D1-Forced - Immediate | 100-Fossil-Steam
3112 | Condenser tube fouling tube side | Balance of Plant | Condensing System | D1 | Forced - Immediate | 2021 | Coal | CC | 100 | Fossil-Steam | WECC | Summer | 61.6333 | 43 | 1 | 1 | 3112-Condenser tube fouling tube side | D1-Forced - Immediate | 100-Fossil-Steam
3112 | Condenser tube fouling tube side | Balance of Plant | Condensing System | D1 | Forced - Immediate | 2021 | Coal | CC | 100 | Fossil-Steam | WECC | Summer | 68.85 | 27 | 1 | 1 | 3112-Condenser tube fouling tube side | D1-Forced - Immediate | 100-Fossil-Steam
3112 | Condenser tube fouling tube side | Balance of Plant | Condensing System | D1 | Forced - Immediate | 2021 | Coal | CC | 100 | Fossil-Steam | WECC | Summer | 77.5 | 75 | 1 | 1 | 3112-Condenser tube fouling tube side | D1-Forced - Immediate | 100-Fossil-Steam
3112 | Condenser tube fouling tube side | Balance of Plant | Condensing System | D1 | Forced - Immediate | 2021 | Coal | CC | 100 | Fossil-Steam | WECC | Summer | 94 | 40 | 1 | 1 | 3112-Condenser tube fouling tube side | D1-Forced - Immediate | 100-Fossil-Steam
3112 | Condenser tube fouling tube side | Balance of Plant | Condensing System | D1 | Forced - Immediate | 2021 | Coal | CC | 100 | Fossil-Steam | WECC | Summer | 105.8 | 46 | 1 | 1 | 3112-Condenser tube fouling tube side | D1-Forced - Immediate | 100-Fossil-Steam
3112 | Condenser tube fouling tube side | Balance of Plant | Condensing System | D1 | Forced - Immediate | 2021 | Coal | CC | 100 | Fossil-Steam | WECC | Summer | 106 | 40 | 1 | 1 | 3112-Condenser tube fouling tube side | D1-Forced - Immediate | 100-Fossil-Steam
3112 | Condenser tube fouling tube side | Balance of Plant | Condensing System | D1 | Forced - Immediate | 2021 | Coal | CC | 100 | Fossil-Steam | WECC | Summer | 299.25 | 35 | 1 | 1 | 3112-Condenser tube fouling tube side | D1-Forced - Immediate | 100-Fossil-Steam
3112 | Condenser tube fouling tube side | Balance of Plant | Condensing System | D1 | Forced - Immediate | 2021 | Coal | CC | 100 | Fossil-Steam | WECC | Winter | 8.525 | 16.5 | 1 | 1 | 3112-Condenser tube fouling tube side | D1-Forced - Immediate | 100-Fossil-Steam
3112 | Condenser tube fouling tube side | Balance of Plant | Condensing System | D1 | Forced - Immediate | 2021 | Coal | CC | 100 | Fossil-Steam | WECC | Winter | 10.2083 | 24.5 | 1 | 1 | 3112-Condenser tube fouling tube side | D1-Forced - Immediate | 100-Fossil-Steam
3112 | Condenser tube fouling tube side | Balance of Plant | Condensing System | D1 | Forced - Immediate | 2021 | Coal | CC | 100 | Fossil-Steam | WECC | Winter | 78.75 | 31.5 | 1 | 1 | 3112-Condenser tube fouling tube side | D1-Forced - Immediate | 100-Fossil-Steam
3112 | Condenser tube fouling tube side | Balance of Plant | Condensing System | D1 | Forced - Immediate | 2021 | Coal | CC | 100 | Fossil-Steam | RFC | Winter | 1894.1999 | 369 | 1 | 1 | 3112-Condenser tube fouling tube side | D1-Forced - Immediate | 100-Fossil-Steam
3112 | Condenser tube fouling tube side | Balance of Plant | Condensing System | D2 | Forced - Delayed | 2021 | Coal | CC | 100 | Fossil-Steam | RFC | Summer | 762.5 | 6.25 | 1 | 1 | 3112-Condenser tube fouling tube side | D2-Forced - Delayed | 100-Fossil-Steam
3112 | Condenser tube fouling tube side | Balance of Plant | Condensing System | D1 | Forced - Immediate | 2021 | Coal | CC | 100 | Fossil-Steam | WECC | Summer | 7 | 10.5 | 1 | 1 | 3112-Condenser tube fouling tube side | D1-Forced - Immediate | 100-Fossil-Steam
3112 | Condenser tube fouling tube side | Balance of Plant | Condensing System | D1 | Forced - Immediate | 2021 | Coal | CC | 100 | Fossil-Steam | WECC | Summer | 8.0167 | 13 | 1 | 1 | 3112-Condenser tube fouling tube side | D1-Forced - Immediate | 100-Fossil-Steam
3112 | Condenser tube fouling tube side | Balance of Plant | Condensing System | D1 | Forced - Immediate | 2021 | Coal | CC | 100 | Fossil-Steam | WECC | Summer | 16 | 48 | 1 | 1 | 3112-Condenser tube fouling tube side | D1-Forced - Immediate | 100-Fossil-Steam
3112 | Condenser tube fouling tube side | Balance of Plant | Condensing System | D1 | Forced - Immediate | 2021 | Coal | CC | 100 | Fossil-Steam | WECC | Summer | 46.15 | 71 | 1 | 1 | 3112-Condenser tube fouling tube side | D1-Forced - Immediate | 100-Fossil-Steam
3112 | Condenser tube fouling tube side | Balance of Plant | Condensing System | D1 | Forced - Immediate | 2021 | Coal | CC | 100 | Fossil-Steam | WECC | Summer | 57.2 | 52 | 1 | 1 | 3112-Condenser tube fouling tube side | D1-Forced - Immediate | 100-Fossil-Steam
3112 | Condenser tube fouling tube side | Balance of Plant | Condensing System | D1 | Forced - Immediate | 2021 | Coal | CC | 100 | Fossil-Steam | WECC | Summer | 73.4667 | 38 | 1 | 1 | 3112-Condenser tube fouling tube side | D1-Forced - Immediate | 100-Fossil-Steam
3112 | Condenser tube fouling tube side | Balance of Plant | Condensing System | D1 | Forced - Immediate | 2021 | Coal | CC | 100 | Fossil-Steam | WECC | Summer | 78 | 65 | 1 | 1 | 3112-Condenser tube fouling tube side | D1-Forced - Immediate | 100-Fossil-Steam
3112 | Condenser tube fouling tube side | Balance of Plant | Condensing System | D1 | Forced - Immediate | 2021 | Coal | CC | 100 | Fossil-Steam | WECC | Summer | 84.8033 | 24.7 | 1 | 1 | 3112-Condenser tube fouling tube side | D1-Forced - Immediate | 100-Fossil-Steam
3112 | Condenser tube fouling tube side | Balance of Plant | Condensing System | D1 | Forced - Immediate | 2021 | Coal | CC | 100 | Fossil-Steam | WECC | Summer | 162.8 | 44 | 1 | 1 | 3112-Condenser tube fouling tube side | D1-Forced - Immediate | 100-Fossil-Steam
3112 | Condenser tube fouling tube side | Balance of Plant | Condensing System | D1 | Forced - Immediate | 2021 | Coal | CC | 100 | Fossil-Steam | WECC | Summer | 197.25 | 45 | 1 | 1 | 3112-Condenser tube fouling tube side | D1-Forced - Immediate | 100-Fossil-Steam
3112 | Condenser tube fouling tube side | Balance of Plant | Condensing System | D1 | Forced - Immediate | 2021 | Coal | CC | 100 | Fossil-Steam | WECC | Summer | 252.2166 | 37 | 1 | 1 | 3112-Condenser tube fouling tube side | D1-Forced - Immediate | 100-Fossil-Steam
3112 | Condenser tube fouling tube side | Balance of Plant | Condensing System | D1 | Forced - Immediate | 2021 | Coal | CC | 100 | Fossil-Steam | RFC | Summer | 270 | 9 | 1 | 1 | 3112-Condenser tube fouling tube side | D1-Forced - Immediate | 100-Fossil-Steam
3112 | Condenser tube fouling tube side | Balance of Plant | Condensing System | D1 | Forced - Immediate | 2021 | Coal | CC | 100 | Fossil-Steam | WECC | Summer | 495.9 | 54 | 1 | 1 | 3112-Condenser tube fouling tube side | D1-Forced - Immediate | 100-Fossil-Steam
3112 | Condenser tube fouling tube side | Balance of Plant | Condensing System | D1 | Forced - Immediate | 2021 | Coal | CC | 100 | Fossil-Steam | RFC | Summer | 3411.9 | 22.3 | 1 | 1 | 3112-Condenser tube fouling tube side | D1-Forced - Immediate | 100-Fossil-Steam
3112 | Condenser tube fouling tube side | Balance of Plant | Condensing System | D1 | Forced - Immediate | 2021 | Coal | CC | 100 | Fossil-Steam | WECC | Winter | 10.45 | 19 | 1 | 1 | 3112-Condenser tube fouling tube side | D1-Forced - Immediate | 100-Fossil-Steam
3112 | Condenser tube fouling tube side | Balance of Plant | Condensing System | D1 | Forced - Immediate | 2021 | Coal | CC | 100 | Fossil-Steam | WECC | Winter | 12.3333 | 20 | 1 | 1 | 3112-Condenser tube fouling tube side | D1-Forced - Immediate | 100-Fossil-Steam
3112 | Condenser tube fouling tube side | Balance of Plant | Condensing System | D1 | Forced - Immediate | 2021 | Coal | CC | 100 | Fossil-Steam | WECC | Winter | 18 | 30 | 1 | 1 | 3112-Condenser tube fouling tube side | D1-Forced - Immediate | 100-Fossil-Steam
3112 | Condenser tube fouling tube side | Balance of Plant | Condensing System | D1 | Forced - Immediate | 2021 | Coal | CC | 100 | Fossil-Steam | WECC | Winter | 50.8333 | 50 | 1 | 1 | 3112-Condenser tube fouling tube side | D1-Forced - Immediate | 100-Fossil-Steam
3112 | Condenser tube fouling tube side | Balance of Plant | Condensing System | D1 | Forced - Immediate | 2021 | Coal | CC | 100 | Fossil-Steam | SERC | Winter | 1469.5333 | 14 | 1 | 1 | 3112-Condenser tube fouling tube side | D1-Forced - Immediate | 100-Fossil-Steam
3112 | Condenser tube fouling tube side | Balance of Plant | Condensing System | D2 | Forced - Delayed | 2021 | Coal | CC | 100 | Fossil-Steam | RFC | Summer | 640.68 | 8.43 | 1 | 1 | 3112-Condenser tube fouling tube side | D2-Forced - Delayed | 100-Fossil-Steam
3112 | Condenser tube fouling tube side | Balance of Plant | Condensing System | D1 | Forced - Immediate | 2021 | Coal | CC | 100 | Fossil-Steam | WECC | Off-Peak | 14.6667 | 20 | 1 | 1 | 3112-Condenser tube fouling tube side | D1-Forced - Immediate | 100-Fossil-Steam
3112 | Condenser tube fouling tube side | Balance of Plant | Condensing System | D1 | Forced - Immediate | 2021 | Coal | CC | 100 | Fossil-Steam | WECC | Off-Peak | 29.9666 | 31 | 1 | 1 | 3112-Condenser tube fouling tube side | D1-Forced - Immediate | 100-Fossil-Steam
3112 | Condenser tube fouling tube side | Balance of Plant | Condensing System | D1 | Forced - Immediate | 2021 | Coal | CC | 100 | Fossil-Steam | WECC | Off-Peak | 62.15 | 113 | 1 | 1 | 3112-Condenser tube fouling tube side | D1-Forced - Immediate | 100-Fossil-Steam
3112 | Condenser tube fouling tube side | Balance of Plant | Condensing System | D1 | Forced - Immediate | 2021 | Coal | CC | 100 | Fossil-Steam | WECC | Off-Peak | 131.6667 | 25 | 1 | 1 | 3112-Condenser tube fouling tube side | D1-Forced - Immediate | 100-Fossil-Steam
3112 | Condenser tube fouling tube side | Balance of Plant | Condensing System | D1 | Forced - Immediate | 2021 | Coal | CC | 100 | Fossil-Steam | WECC | Off-Peak | 360 | 90 | 1 | 1 | 3112-Condenser tube fouling tube side | D1-Forced - Immediate | 100-Fossil-Steam
3112 | Condenser tube fouling tube side | Balance of Plant | Condensing System | D1 | Forced - Immediate | 2021 | Coal | CC | 100 | Fossil-Steam | SERC | Summer | 18.6833 | 9.5 | 1 | 1 | 3112-Condenser tube fouling tube side | D1-Forced - Immediate | 100-Fossil-Steam
3112 | Condenser tube fouling tube side | Balance of Plant | Condensing System | D1 | Forced - Immediate | 2021 | Coal | CC | 100 | Fossil-Steam | WECC | Summer | 30.55 | 39 | 1 | 1 | 3112-Condenser tube fouling tube side | D1-Forced - Immediate | 100-Fossil-Steam
3112 | Condenser tube fouling tube side | Balance of Plant | Condensing System | D1 | Forced - Immediate | 2021 | Coal | CC | 100 | Fossil-Steam | WECC | Summer | 35.2 | 48 | 1 | 1 | 3112-Condenser tube fouling tube side | D1-Forced - Immediate | 100-Fossil-Steam
3112 | Condenser tube fouling tube side | Balance of Plant | Condensing System | D1 | Forced - Immediate | 2021 | Coal | CC | 100 | Fossil-Steam | WECC | Summer | 38.5333 | 34 | 1 | 1 | 3112-Condenser tube fouling tube side | D1-Forced - Immediate | 100-Fossil-Steam
3112 | Condenser tube fouling tube side | Balance of Plant | Condensing System | D1 | Forced - Immediate | 2021 | Coal | CC | 100 | Fossil-Steam | WECC | Summer | 43.0833 | 55 | 1 | 1 | 3112-Condenser tube fouling tube side | D1-Forced - Immediate | 100-Fossil-Steam
3112 | Condenser tube fouling tube side | Balance of Plant | Condensing System | D1 | Forced - Immediate | 2021 | Coal | CC | 100 | Fossil-Steam | WECC | Summer | 59.8 | 69 | 1 | 1 | 3112-Condenser tube fouling tube side | D1-Forced - Immediate | 100-Fossil-Steam
3112 | Condenser tube fouling tube side | Balance of Plant | Condensing System | D1 | Forced - Immediate | 2021 | Coal | CC | 100 | Fossil-Steam | WECC | Summer | 71 | 30 | 1 | 1 | 3112-Condenser tube fouling tube side | D1-Forced - Immediate | 100-Fossil-Steam
3112 | Condenser tube fouling tube side | Balance of Plant | Condensing System | D1 | Forced - Immediate | 2021 | Coal | CC | 100 | Fossil-Steam | WECC | Summer | 75.2333 | 37 | 1 | 1 | 3112-Condenser tube fouling tube side | D1-Forced - Immediate | 100-Fossil-Steam
3112 | Condenser tube fouling tube side | Balance of Plant | Condensing System | D1 | Forced - Immediate | 2021 | Coal | CC | 100 | Fossil-Steam | WECC | Summer | 90.5 | 30 | 1 | 1 | 3112-Condenser tube fouling tube side | D1-Forced - Immediate | 100-Fossil-Steam
3112 | Condenser tube fouling tube side | Balance of Plant | Condensing System | D1 | Forced - Immediate | 2021 | Coal | CC | 100 | Fossil-Steam | SERC | Summer | 114.75 | 9 | 1 | 1 | 3112-Condenser tube fouling tube side | D1-Forced - Immediate | 100-Fossil-Steam
3112 | Condenser tube fouling tube side | Balance of Plant | Condensing System | D1 | Forced - Immediate | 2021 | Coal | CC | 100 | Fossil-Steam | WECC | Summer | 116.25 | 31 | 1 | 1 | 3112-Condenser tube fouling tube side | D1-Forced - Immediate | 100-Fossil-Steam
3112 | Condenser tube fouling tube side | Balance of Plant | Condensing System | D1 | Forced - Immediate | 2021 | Coal | CC | 100 | Fossil-Steam | MRO | Summer | 182.25 | 15 | 1 | 1 | 3112-Condenser tube fouling tube side | D1-Forced - Immediate | 100-Fossil-Steam
3112 | Condenser tube fouling tube side | Balance of Plant | Condensing System | D1 | Forced - Immediate | 2021 | Coal | CC | 100 | Fossil-Steam | WECC | Summer | 294.7666 | 37 | 1 | 1 | 3112-Condenser tube fouling tube side | D1-Forced - Immediate | 100-Fossil-Steam
3112 | Condenser tube fouling tube side | Balance of Plant | Condensing System | D1 | Forced - Immediate | 2021 | Coal | CC | 100 | Fossil-Steam | MRO | Summer | 1830.75 | 15 | 1 | 1 | 3112-Condenser tube fouling tube side | D1-Forced - Immediate | 100-Fossil-Steam
3112 | Condenser tube fouling tube side | Balance of Plant | Condensing System | D1 | Forced - Immediate | 2021 | Coal | CC | 100 | Fossil-Steam | WECC | Winter | 6.8 | 17 | 1 | 1 | 3112-Condenser tube fouling tube side | D1-Forced - Immediate | 100-Fossil-Steam
3112 | Condenser tube fouling tube side | Balance of Plant | Condensing System | D1 | Forced - Immediate | 2021 | Coal | CC | 100 | Fossil-Steam | WECC | Winter | 14 | 21 | 1 | 1 | 3112-Condenser tube fouling tube side | D1-Forced - Immediate | 100-Fossil-Steam
3112 | Condenser tube fouling tube side | Balance of Plant | Condensing System | D1 | Forced - Immediate | 2021 | Coal | CC | 100 | Fossil-Steam | WECC | Winter | 16.0333 | 26 | 1 | 1 | 3112-Condenser tube fouling tube side | D1-Forced - Immediate | 100-Fossil-Steam
3112 | Condenser tube fouling tube side | Balance of Plant | Condensing System | D1 | Forced - Immediate | 2021 | Coal | CC | 100 | Fossil-Steam | WECC | Winter | 37.2666 | 43 | 1 | 1 | 3112-Condenser tube fouling tube side | D1-Forced - Immediate | 100-Fossil-Steam
3112 | Condenser tube fouling tube side | Balance of Plant | Condensing System | D1 | Forced - Immediate | 2021 | Gas | GG | 100 | Fossil-Steam | NPCC | Summer | 12.9167 | 25 | 1 | 1 | 3112-Condenser tube fouling tube side | D1-Forced - Immediate | 100-Fossil-Steam
3112 | Condenser tube fouling tube side | Balance of Plant | Condensing System | D1 | Forced - Immediate | 2021 | Gas | GG | 100 | Fossil-Steam | NPCC | Summer | 13.5 | 30 | 1 | 1 | 3112-Condenser tube fouling tube side | D1-Forced - Immediate | 100-Fossil-Steam
3112 | Condenser tube fouling tube side | Balance of Plant | Condensing System | D2 | Forced - Delayed | 2021 | Coal | CC | 100 | Fossil-Steam | RFC | Summer | 445.41 | 7.07 | 1 | 1 | 3112-Condenser tube fouling tube side | D2-Forced - Delayed | 100-Fossil-Steam
3112 | Condenser tube fouling tube side | Balance of Plant | Condensing System | D2 | Forced - Delayed | 2021 | Coal | CC | 100 | Fossil-Steam | RFC | Summer | 810.55 | 5.59 | 1 | 1 | 3112-Condenser tube fouling tube side | D2-Forced - Delayed | 100-Fossil-Steam
3112 | Condenser tube fouling tube side | Balance of Plant | Condensing System | D2 | Forced - Delayed | 2021 | Coal | CC | 100 | Fossil-Steam | RFC | Summer | 1745.61 | 18.77 | 1 | 1 | 3112-Condenser tube fouling tube side | D2-Forced - Delayed | 100-Fossil-Steam
3112 | Condenser tube fouling tube side | Balance of Plant | Condensing System | D2 | Forced - Delayed | 2021 | Gas | GG | 100 | Fossil-Steam | WECC | Summer | 19832.4242 | 146.78 | 1 | 1 | 3112-Condenser tube fouling tube side | D2-Forced - Delayed | 100-Fossil-Steam
3112 | Condenser tube fouling tube side | Balance of Plant | Condensing System | D1 | Forced - Immediate | 2021 | Coal | CC | 100 | Fossil-Steam | WECC | Off-Peak | 13.1833 | 113 | 1 | 1 | 3112-Condenser tube fouling tube side | D1-Forced - Immediate | 100-Fossil-Steam
3112 | Condenser tube fouling tube side | Balance of Plant | Condensing System | D1 | Forced - Immediate | 2021 | Coal | CC | 100 | Fossil-Steam | RFC | Off-Peak | 38 | 19 | 1 | 1 | 3112-Condenser tube fouling tube side | D1-Forced - Immediate | 100-Fossil-Steam
3112 | Condenser tube fouling tube side | Balance of Plant | Condensing System | D1 | Forced - Immediate | 2021 | Coal | CC | 100 | Fossil-Steam | RFC | Off-Peak | 40 | 8 | 1 | 1 | 3112-Condenser tube fouling tube side | D1-Forced - Immediate | 100-Fossil-Steam
3112 | Condenser tube fouling tube side | Balance of Plant | Condensing System | D1 | Forced - Immediate | 2021 | Coal | CC | 100 | Fossil-Steam | WECC | Off-Peak | 53.55 | 51 | 1 | 1 | 3112-Condenser tube fouling tube side | D1-Forced - Immediate | 100-Fossil-Steam
3112 | Condenser tube fouling tube side | Balance of Plant | Condensing System | D1 | Forced - Immediate | 2021 | Coal | CC | 100 | Fossil-Steam | WECC | Off-Peak | 65.0833 | 55 | 1 | 1 | 3112-Condenser tube fouling tube side | D1-Forced - Immediate | 100-Fossil-Steam
3112 | Condenser tube fouling tube side | Balance of Plant | Condensing System | D1 | Forced - Immediate | 2021 | Coal | CC | 100 | Fossil-Steam | WECC | Off-Peak | 116 | 29 | 1 | 1 | 3112-Condenser tube fouling tube side | D1-Forced - Immediate | 100-Fossil-Steam
3112 | Condenser tube fouling tube side | Balance of Plant | Condensing System | D1 | Forced - Immediate | 2021 | Coal | CC | 100 | Fossil-Steam | RFC | Off-Peak | 140 | 10 | 1 | 1 | 3112-Condenser tube fouling tube side | D1-Forced - Immediate | 100-Fossil-Steam
3112 | Condenser tube fouling tube side | Balance of Plant | Condensing System | D1 | Forced - Immediate | 2021 | Coal | CC | 100 | Fossil-Steam | WECC | Off-Peak | 143 | 30 | 1 | 1 | 3112-Condenser tube fouling tube side | D1-Forced - Immediate | 100-Fossil-Steam
3112 | Condenser tube fouling tube side | Balance of Plant | Condensing System | D1 | Forced - Immediate | 2021 | Coal | CC | 100 | Fossil-Steam | WECC | Off-Peak | 1076.9333 | 82 | 1 | 1 | 3112-Condenser tube fouling tube side | D1-Forced - Immediate | 100-Fossil-Steam
3112 | Condenser tube fouling tube side | Balance of Plant | Condensing System | D1 | Forced - Immediate | 2021 | Coal | CC | 100 | Fossil-Steam | MRO | Summer | 0.24999 | 15 | 1 | 1 | 3112-Condenser tube fouling tube side | D1-Forced - Immediate | 100-Fossil-Steam
3112 | Condenser tube fouling tube side | Balance of Plant | Condensing System | D1 | Forced - Immediate | 2021 | Coal | CC | 100 | Fossil-Steam | WECC | Summer | 6.9333 | 13 | 1 | 1 | 3112-Condenser tube fouling tube side | D1-Forced - Immediate | 100-Fossil-Steam
3112 | Condenser tube fouling tube side | Balance of Plant | Condensing System | D1 | Forced - Immediate | 2021 | Coal | CC | 100 | Fossil-Steam | RFC | Summer | 40 | 10 | 1 | 1 | 3112-Condenser tube fouling tube side | D1-Forced - Immediate | 100-Fossil-Steam
3112 | Condenser tube fouling tube side | Balance of Plant | Condensing System | D1 | Forced - Immediate | 2021 | Coal | CC | 100 | Fossil-Steam | WECC | Summer | 47.6666 | 52 | 1 | 1 | 3112-Condenser tube fouling tube side | D1-Forced - Immediate | 100-Fossil-Steam
3112 | Condenser tube fouling tube side | Balance of Plant | Condensing System | D1 | Forced - Immediate | 2021 | Coal | CC | 100 | Fossil-Steam | WECC | Summer | 48.3333 | 58 | 1 | 1 | 3112-Condenser tube fouling tube side | D1-Forced - Immediate | 100-Fossil-Steam
3112 | Condenser tube fouling tube side | Balance of Plant | Condensing System | D1 | Forced - Immediate | 2021 | Coal | CC | 100 | Fossil-Steam | WECC | Summer | 53.65 | 29 | 1 | 1 | 3112-Condenser tube fouling tube side | D1-Forced - Immediate | 100-Fossil-Steam
3112 | Condenser tube fouling tube side | Balance of Plant | Condensing System | D1 | Forced - Immediate | 2021 | Coal | CC | 100 | Fossil-Steam | WECC | Summer | 110.7 | 54 | 1 | 1 | 3112-Condenser tube fouling tube side | D1-Forced - Immediate | 100-Fossil-Steam
3112 | Condenser tube fouling tube side | Balance of Plant | Condensing System | D1 | Forced - Immediate | 2021 | Coal | CC | 100 | Fossil-Steam | SERC | Summer | 126 | 9 | 1 | 1 | 3112-Condenser tube fouling tube side | D1-Forced - Immediate | 100-Fossil-Steam
3112 | Condenser tube fouling tube side | Balance of Plant | Condensing System | D1 | Forced - Immediate | 2021 | Coal | CC | 100 | Fossil-Steam | WECC | Summer | 147.2 | 92 | 1 | 1 | 3112-Condenser tube fouling tube side | D1-Forced - Immediate | 100-Fossil-Steam
3112 | Condenser tube fouling tube side | Balance of Plant | Condensing System | D1 | Forced - Immediate | 2021 | Coal | CC | 100 | Fossil-Steam | WECC | Summer | 161.4333 | 29 | 1 | 1 | 3112-Condenser tube fouling tube side | D1-Forced - Immediate | 100-Fossil-Steam
3112 | Condenser tube fouling tube side | Balance of Plant | Condensing System | D1 | Forced - Immediate | 2021 | Coal | CC | 100 | Fossil-Steam | WECC | Summer | 534.4 | 48 | 1 | 1 | 3112-Condenser tube fouling tube side | D1-Forced - Immediate | 100-Fossil-Steam
3112 | Condenser tube fouling tube side | Balance of Plant | Condensing System | D1 | Forced - Immediate | 2021 | Coal | CC | 100 | Fossil-Steam | SERC | Summer | 930.1833 | 49 | 1 | 1 | 3112-Condenser tube fouling tube side | D1-Forced - Immediate | 100-Fossil-Steam
3112 | Condenser tube fouling tube side | Balance of Plant | Condensing System | D1 | Forced - Immediate | 2021 | Coal | CC | 100 | Fossil-Steam | WECC | Summer | 1217.3 | 94 | 1 | 1 | 3112-Condenser tube fouling tube side | D1-Forced - Immediate | 100-Fossil-Steam
3112 | Condenser tube fouling tube side | Balance of Plant | Condensing System | D1 | Forced - Immediate | 2021 | Coal | CC | 100 | Fossil-Steam | WECC | Summer | 1353.7999 | 84 | 1 | 1 | 3112-Condenser tube fouling tube side | D1-Forced - Immediate | 100-Fossil-Steam
3112 | Condenser tube fouling tube side | Balance of Plant | Condensing System | D1 | Forced - Immediate | 2021 | Coal | CC | 100 | Fossil-Steam | WECC | Winter | 7.3667 | 13 | 1 | 1 | 3112-Condenser tube fouling tube side | D1-Forced - Immediate | 100-Fossil-Steam
3112 | Condenser tube fouling tube side | Balance of Plant | Condensing System | D1 | Forced - Immediate | 2021 | Coal | CC | 100 | Fossil-Steam | WECC | Winter | 14.8 | 24 | 1 | 1 | 3112-Condenser tube fouling tube side | D1-Forced - Immediate | 100-Fossil-Steam
3112 | Condenser tube fouling tube side | Balance of Plant | Condensing System | D1 | Forced - Immediate | 2021 | Coal | CC | 100 | Fossil-Steam | WECC | Winter | 16.1333 | 22 | 1 | 1 | 3112-Condenser tube fouling tube side | D1-Forced - Immediate | 100-Fossil-Steam
3112 | Condenser tube fouling tube side | Balance of Plant | Condensing System | D1 | Forced - Immediate | 2021 | Coal | CC | 100 | Fossil-Steam | WECC | Winter | 134.3333 | 13 | 1 | 1 | 3112-Condenser tube fouling tube side | D1-Forced - Immediate | 100-Fossil-Steam
3112 | Condenser tube fouling tube side | Balance of Plant | Condensing System | D2 | Forced - Delayed | 2021 | Coal | CC | 100 | Fossil-Steam | RFC | Summer | 180.95 | 3.85 | 1 | 1 | 3112-Condenser tube fouling tube side | D2-Forced - Delayed | 100-Fossil-Steam
3112 | Condenser tube fouling tube side | Balance of Plant | Condensing System | D2 | Forced - Delayed | 2021 | Coal | CC | 100 | Fossil-Steam | RFC | Summer | 642.42 | 7.47 | 1 | 1 | 3112-Condenser tube fouling tube side | D2-Forced - Delayed | 100-Fossil-Steam
3112 | Condenser tube fouling tube side | Balance of Plant | Condensing System | U1 | Forced - Immediate | 2021 | Coal | CC | 100 | Fossil-Steam | WECC | Summer | 7355.3333 | 220 | 1 | 1 | 3112-Condenser tube fouling tube side | U1-Forced - Immediate | 100-Fossil-Steam
3112 | Condenser tube fouling tube side | Balance of Plant | Condensing System | D1 | Forced - Immediate | 2021 | Coal | CC | 100 | Fossil-Steam | WECC | Off-Peak | 16.4833 | 23 | 1 | 1 | 3112-Condenser tube fouling tube side | D1-Forced - Immediate | 100-Fossil-Steam
3112 | Condenser tube fouling tube side | Balance of Plant | Condensing System | D1 | Forced - Immediate | 2021 | Coal | CC | 100 | Fossil-Steam | WECC | Off-Peak | 27.4166 | 117.5 | 1 | 1 | 3112-Condenser tube fouling tube side | D1-Forced - Immediate | 100-Fossil-Steam
3112 | Condenser tube fouling tube side | Balance of Plant | Condensing System | D1 | Forced - Immediate | 2021 | Coal | CC | 100 | Fossil-Steam | RFC | Off-Peak | 42 | 21 | 1 | 1 | 3112-Condenser tube fouling tube side | D1-Forced - Immediate | 100-Fossil-Steam
3112 | Condenser tube fouling tube side | Balance of Plant | Condensing System | D1 | Forced - Immediate | 2021 | Coal | CC | 100 | Fossil-Steam | RFC | Off-Peak | 66 | 11 | 1 | 1 | 3112-Condenser tube fouling tube side | D1-Forced - Immediate | 100-Fossil-Steam
3112 | Condenser tube fouling tube side | Balance of Plant | Condensing System | D1 | Forced - Immediate | 2021 | Coal | CC | 100 | Fossil-Steam | WECC | Off-Peak | 465 | 60 | 1 | 1 | 3112-Condenser tube fouling tube side | D1-Forced - Immediate | 100-Fossil-Steam
3112 | Condenser tube fouling tube side | Balance of Plant | Condensing System | D1 | Forced - Immediate | 2021 | Coal | CC | 100 | Fossil-Steam | WECC | Summer | 6.7083 | 11.5 | 1 | 1 | 3112-Condenser tube fouling tube side | D1-Forced - Immediate | 100-Fossil-Steam
3112 | Condenser tube fouling tube side | Balance of Plant | Condensing System | D1 | Forced - Immediate | 2021 | Coal | CC | 100 | Fossil-Steam | WECC | Summer | 6.875 | 37.5 | 1 | 1 | 3112-Condenser tube fouling tube side | D1-Forced - Immediate | 100-Fossil-Steam
3112 | Condenser tube fouling tube side | Balance of Plant | Condensing System | D1 | Forced - Immediate | 2021 | Coal | CC | 100 | Fossil-Steam | WECC | Summer | 9.0667 | 16 | 1 | 1 | 3112-Condenser tube fouling tube side | D1-Forced - Immediate | 100-Fossil-Steam
3112 | Condenser tube fouling tube side | Balance of Plant | Condensing System | D1 | Forced - Immediate | 2021 | Coal | CC | 100 | Fossil-Steam | WECC | Summer | 13.4 | 12 | 1 | 1 | 3112-Condenser tube fouling tube side | D1-Forced - Immediate | 100-Fossil-Steam
3112 | Condenser tube fouling tube side | Balance of Plant | Condensing System | D1 | Forced - Immediate | 2021 | Coal | CC | 100 | Fossil-Steam | WECC | Summer | 34.45 | 53 | 1 | 1 | 3112-Condenser tube fouling tube side | D1-Forced - Immediate | 100-Fossil-Steam
3112 | Condenser tube fouling tube side | Balance of Plant | Condensing System | D1 | Forced - Immediate | 2021 | Coal | CC | 100 | Fossil-Steam | WECC | Summer | 38.1333 | 52 | 1 | 1 | 3112-Condenser tube fouling tube side | D1-Forced - Immediate | 100-Fossil-Steam
3112 | Condenser tube fouling tube side | Balance of Plant | Condensing System | D1 | Forced - Immediate | 2021 | Coal | CC | 100 | Fossil-Steam | WECC | Summer | 61.3333 | 80 | 1 | 1 | 3112-Condenser tube fouling tube side | D1-Forced - Immediate | 100-Fossil-Steam
3112 | Condenser tube fouling tube side | Balance of Plant | Condensing System | D1 | Forced - Immediate | 2021 | Coal | CC | 100 | Fossil-Steam | RFC | Summer | 80 | 40 | 1 | 2 | 3112-Condenser tube fouling tube side | D1-Forced - Immediate | 100-Fossil-Steam
3112 | Condenser tube fouling tube side | Balance of Plant | Condensing System | D1 | Forced - Immediate | 2021 | Coal | CC | 100 | Fossil-Steam | WECC | Summer | 87.4333 | 122 | 1 | 1 | 3112-Condenser tube fouling tube side | D1-Forced - Immediate | 100-Fossil-Steam
3112 | Condenser tube fouling tube side | Balance of Plant | Condensing System | D1 | Forced - Immediate | 2021 | Coal | CC | 100 | Fossil-Steam | WECC | Summer | 106.5999 | 78 | 1 | 1 | 3112-Condenser tube fouling tube side | D1-Forced - Immediate | 100-Fossil-Steam
3112 | Condenser tube fouling tube side | Balance of Plant | Condensing System | D1 | Forced - Immediate | 2021 | Coal | CC | 100 | Fossil-Steam | SERC | Summer | 120 | 24 | 1 | 1 | 3112-Condenser tube fouling tube side | D1-Forced - Immediate | 100-Fossil-Steam
3112 | Condenser tube fouling tube side | Balance of Plant | Condensing System | D1 | Forced - Immediate | 2021 | Coal | CC | 100 | Fossil-Steam | WECC | Summer | 161.3333 | 44 | 1 | 1 | 3112-Condenser tube fouling tube side | D1-Forced - Immediate | 100-Fossil-Steam
3112 | Condenser tube fouling tube side | Balance of Plant | Condensing System | D1 | Forced - Immediate | 2021 | Coal | CC | 100 | Fossil-Steam | WECC | Summer | 176.9833 | 37 | 1 | 1 | 3112-Condenser tube fouling tube side | D1-Forced - Immediate | 100-Fossil-Steam
3112 | Condenser tube fouling tube side | Balance of Plant | Condensing System | D1 | Forced - Immediate | 2021 | Coal | CC | 100 | Fossil-Steam | WECC | Summer | 177.525 | 40.5 | 1 | 1 | 3112-Condenser tube fouling tube side | D1-Forced - Immediate | 100-Fossil-Steam
3112 | Condenser tube fouling tube side | Balance of Plant | Condensing System | D1 | Forced - Immediate | 2021 | Coal | CC | 100 | Fossil-Steam | WECC | Summer | 214.7417 | 36.5 | 1 | 1 | 3112-Condenser tube fouling tube side | D1-Forced - Immediate | 100-Fossil-Steam
3112 | Condenser tube fouling tube side | Balance of Plant | Condensing System | D1 | Forced - Immediate | 2021 | Coal | CC | 100 | Fossil-Steam | MRO | Summer | 255 | 15 | 1 | 1 | 3112-Condenser tube fouling tube side | D1-Forced - Immediate | 100-Fossil-Steam
3112 | Condenser tube fouling tube side | Balance of Plant | Condensing System | D1 | Forced - Immediate | 2021 | Coal | CC | 100 | Fossil-Steam | WECC | Summer | 558.35 | 39 | 1 | 1 | 3112-Condenser tube fouling tube side | D1-Forced - Immediate | 100-Fossil-Steam
3112 | Condenser tube fouling tube side | Balance of Plant | Condensing System | D1 | Forced - Immediate | 2021 | Coal | CC | 100 | Fossil-Steam | MRO | Summer | 1531.9333 | 11 | 1 | 1 | 3112-Condenser tube fouling tube side | D1-Forced - Immediate | 100-Fossil-Steam
3112 | Condenser tube fouling tube side | Balance of Plant | Condensing System | D1 | Forced - Immediate | 2021 | Coal | CC | 100 | Fossil-Steam | MRO | Summer | 3673.3333 | 50 | 1 | 1 | 3112-Condenser tube fouling tube side | D1-Forced - Immediate | 100-Fossil-Steam
3112 | Condenser tube fouling tube side | Balance of Plant | Condensing System | D1 | Forced - Immediate | 2021 | Coal | CC | 100 | Fossil-Steam | WECC | Winter | 11.5 | 23 | 1 | 1 | 3112-Condenser tube fouling tube side | D1-Forced - Immediate | 100-Fossil-Steam
3112 | Condenser tube fouling tube side | Balance of Plant | Condensing System | D1 | Forced - Immediate | 2021 | Coal | CC | 100 | Fossil-Steam | WECC | Winter | 13.2 | 22 | 1 | 2 | 3112-Condenser tube fouling tube side | D1-Forced - Immediate | 100-Fossil-Steam
3112 | Condenser tube fouling tube side | Balance of Plant | Condensing System | D1 | Forced - Immediate | 2021 | Coal | CC | 100 | Fossil-Steam | WECC | Winter | 63.5499 | 123 | 1 | 1 | 3112-Condenser tube fouling tube side | D1-Forced - Immediate | 100-Fossil-Steam
3112 | Condenser tube fouling tube side | Balance of Plant | Condensing System | D1 | Forced - Immediate | 2021 | Coal | CC | 100 | Fossil-Steam | WECC | Winter | 89.25 | 45 | 1 | 1 | 3112-Condenser tube fouling tube side | D1-Forced - Immediate | 100-Fossil-Steam
3112 | Condenser tube fouling tube side | Balance of Plant | Condensing System | D1 | Forced - Immediate | 2021 | Coal | CC | 100 | Fossil-Steam | WECC | Winter | 138.6666 | 40 | 1 | 1 | 3112-Condenser tube fouling tube side | D1-Forced - Immediate | 100-Fossil-Steam
3112 | Condenser tube fouling tube side | Balance of Plant | Condensing System | D1 | Forced - Immediate | 2021 | Coal | CC | 100 | Fossil-Steam | WECC | Winter | 267.5833 | 13 | 1 | 1 | 3112-Condenser tube fouling tube side | D1-Forced - Immediate | 100-Fossil-Steam
3112 | Condenser tube fouling tube side | Balance of Plant | Condensing System | D1 | Forced - Immediate | 2021 | Gas | GG | 100 | Fossil-Steam | NPCC | Summer | 75.25 | 35 | 1 | 1 | 3112-Condenser tube fouling tube side | D1-Forced - Immediate | 100-Fossil-Steam
3112 | Condenser tube fouling tube side | Balance of Plant | Condensing System | D1 | Forced - Immediate | 2021 | Gas | GG | 100 | Fossil-Steam | WECC | Summer | 3055.8373 | 151.78 | 1 | 1 | 3112-Condenser tube fouling tube side | D1-Forced - Immediate | 100-Fossil-Steam
3112 | Condenser tube fouling tube side | Balance of Plant | Condensing System | D2 | Forced - Delayed | 2021 | Coal | CC | 100 | Fossil-Steam | RFC | Summer | 591.92 | 6.04 | 1 | 1 | 3112-Condenser tube fouling tube side | D2-Forced - Delayed | 100-Fossil-Steam
3112 | Condenser tube fouling tube side | Balance of Plant | Condensing System | D1 | Forced - Immediate | 2021 | Coal | CC | 100 | Fossil-Steam | WECC | Off-Peak | 11.5 | 23 | 1 | 1 | 3112-Condenser tube fouling tube side | D1-Forced - Immediate | 100-Fossil-Steam
3112 | Condenser tube fouling tube side | Balance of Plant | Condensing System | D1 | Forced - Immediate | 2021 | Coal | CC | 100 | Fossil-Steam | SERC | Off-Peak | 28.3667 | 23 | 1 | 1 | 3112-Condenser tube fouling tube side | D1-Forced - Immediate | 100-Fossil-Steam
3112 | Condenser tube fouling tube side | Balance of Plant | Condensing System | D1 | Forced - Immediate | 2021 | Coal | CC | 100 | Fossil-Steam | WECC | Off-Peak | 77.3999 | 108 | 1 | 1 | 3112-Condenser tube fouling tube side | D1-Forced - Immediate | 100-Fossil-Steam
3112 | Condenser tube fouling tube side | Balance of Plant | Condensing System | D1 | Forced - Immediate | 2021 | Coal | CC | 100 | Fossil-Steam | WECC | Off-Peak | 1157.85 | 93 | 1 | 1 | 3112-Condenser tube fouling tube side | D1-Forced - Immediate | 100-Fossil-Steam
3112 | Condenser tube fouling tube side | Balance of Plant | Condensing System | D1 | Forced - Immediate | 2021 | Coal | CC | 100 | Fossil-Steam | WECC | Summer | 6.0417 | 12.5 | 1 | 1 | 3112-Condenser tube fouling tube side | D1-Forced - Immediate | 100-Fossil-Steam
3112 | Condenser tube fouling tube side | Balance of Plant | Condensing System | D1 | Forced - Immediate | 2021 | Coal | CC | 100 | Fossil-Steam | WECC | Summer | 7.1667 | 10 | 1 | 1 | 3112-Condenser tube fouling tube side | D1-Forced - Immediate | 100-Fossil-Steam
3112 | Condenser tube fouling tube side | Balance of Plant | Condensing System | D1 | Forced - Immediate | 2021 | Coal | CC | 100 | Fossil-Steam | WECC | Summer | 9.8 | 14 | 1 | 1 | 3112-Condenser tube fouling tube side | D1-Forced - Immediate | 100-Fossil-Steam
3112 | Condenser tube fouling tube side | Balance of Plant | Condensing System | D1 | Forced - Immediate | 2021 | Coal | CC | 100 | Fossil-Steam | WECC | Summer | 15.2 | 48 | 1 | 1 | 3112-Condenser tube fouling tube side | D1-Forced - Immediate | 100-Fossil-Steam
3112 | Condenser tube fouling tube side | Balance of Plant | Condensing System | D1 | Forced - Immediate | 2021 | Coal | CC | 100 | Fossil-Steam | SERC | Summer | 21.75 | 9 | 1 | 1 | 3112-Condenser tube fouling tube side | D1-Forced - Immediate | 100-Fossil-Steam
3112 | Condenser tube fouling tube side | Balance of Plant | Condensing System | D1 | Forced - Immediate | 2021 | Coal | CC | 100 | Fossil-Steam | WECC | Summer | 26.2833 | 83 | 1 | 1 | 3112-Condenser tube fouling tube side | D1-Forced - Immediate | 100-Fossil-Steam
3112 | Condenser tube fouling tube side | Balance of Plant | Condensing System | D1 | Forced - Immediate | 2021 | Coal | CC | 100 | Fossil-Steam | RFC | Summer | 76 | 19 | 1 | 1 | 3112-Condenser tube fouling tube side | D1-Forced - Immediate | 100-Fossil-Steam
3112 | Condenser tube fouling tube side | Balance of Plant | Condensing System | D1 | Forced - Immediate | 2021 | Coal | CC | 100 | Fossil-Steam | WECC | Summer | 87.9666 | 58 | 1 | 1 | 3112-Condenser tube fouling tube side | D1-Forced - Immediate | 100-Fossil-Steam
3112 | Condenser tube fouling tube side | Balance of Plant | Condensing System | D1 | Forced - Immediate | 2021 | Coal | CC | 100 | Fossil-Steam | SERC | Summer | 91.7 | 7 | 1 | 1 | 3112-Condenser tube fouling tube side | D1-Forced - Immediate | 100-Fossil-Steam
3112 | Condenser tube fouling tube side | Balance of Plant | Condensing System | D1 | Forced - Immediate | 2021 | Coal | CC | 100 | Fossil-Steam | RFC | Summer | 98.9 | 4.3 | 1 | 1 | 3112-Condenser tube fouling tube side | D1-Forced - Immediate | 100-Fossil-Steam
3112 | Condenser tube fouling tube side | Balance of Plant | Condensing System | D1 | Forced - Immediate | 2021 | Coal | CC | 100 | Fossil-Steam | WECC | Summer | 112.5667 | 22 | 1 | 1 | 3112-Condenser tube fouling tube side | D1-Forced - Immediate | 100-Fossil-Steam
3112 | Condenser tube fouling tube side | Balance of Plant | Condensing System | D1 | Forced - Immediate | 2021 | Coal | CC | 100 | Fossil-Steam | WECC | Summer | 134.9833 | 89 | 1 | 1 | 3112-Condenser tube fouling tube side | D1-Forced - Immediate | 100-Fossil-Steam
3112 | Condenser tube fouling tube side | Balance of Plant | Condensing System | D1 | Forced - Immediate | 2021 | Coal | CC | 100 | Fossil-Steam | MRO | Summer | 175.3333 | 10 | 1 | 1 | 3112-Condenser tube fouling tube side | D1-Forced - Immediate | 100-Fossil-Steam
3112 | Condenser tube fouling tube side | Balance of Plant | Condensing System | D1 | Forced - Immediate | 2021 | Coal | CC | 100 | Fossil-Steam | WECC | Summer | 181.6 | 48 | 1 | 1 | 3112-Condenser tube fouling tube side | D1-Forced - Immediate | 100-Fossil-Steam
3112 | Condenser tube fouling tube side | Balance of Plant | Condensing System | D1 | Forced - Immediate | 2021 | Coal | CC | 100 | Fossil-Steam | WECC | Summer | 196.8 | 48 | 1 | 1 | 3112-Condenser tube fouling tube side | D1-Forced - Immediate | 100-Fossil-Steam
3112 | Condenser tube fouling tube side | Balance of Plant | Condensing System | D1 | Forced - Immediate | 2021 | Coal | CC | 100 | Fossil-Steam | WECC | Summer | 234.375 | 37.5 | 1 | 1 | 3112-Condenser tube fouling tube side | D1-Forced - Immediate | 100-Fossil-Steam
3112 | Condenser tube fouling tube side | Balance of Plant | Condensing System | D1 | Forced - Immediate | 2021 | Coal | CC | 100 | Fossil-Steam | MRO | Summer | 412.5 | 110 | 1 | 1 | 3112-Condenser tube fouling tube side | D1-Forced - Immediate | 100-Fossil-Steam
3112 | Condenser tube fouling tube side | Balance of Plant | Condensing System | D1 | Forced - Immediate | 2021 | Coal | CC | 100 | Fossil-Steam | WECC | Summer | 524.3333 | 44 | 1 | 1 | 3112-Condenser tube fouling tube side | D1-Forced - Immediate | 100-Fossil-Steam
3112 | Condenser tube fouling tube side | Balance of Plant | Condensing System | D1 | Forced - Immediate | 2021 | Coal | CC | 100 | Fossil-Steam | SERC | Summer | 1615 | 85 | 1 | 1 | 3112-Condenser tube fouling tube side | D1-Forced - Immediate | 100-Fossil-Steam
3112 | Condenser tube fouling tube side | Balance of Plant | Condensing System | D1 | Forced - Immediate | 2021 | Coal | CC | 100 | Fossil-Steam | WECC | Winter | 11.1 | 18 | 1 | 1 | 3112-Condenser tube fouling tube side | D1-Forced - Immediate | 100-Fossil-Steam
3112 | Condenser tube fouling tube side | Balance of Plant | Condensing System | D1 | Forced - Immediate | 2021 | Coal | CC | 100 | Fossil-Steam | WECC | Winter | 16.8 | 24 | 1 | 1 | 3112-Condenser tube fouling tube side | D1-Forced - Immediate | 100-Fossil-Steam
3112 | Condenser tube fouling tube side | Balance of Plant | Condensing System | D1 | Forced - Immediate | 2021 | Coal | CC | 100 | Fossil-Steam | WECC | Winter | 17.3333 | 26 | 1 | 1 | 3112-Condenser tube fouling tube side | D1-Forced - Immediate | 100-Fossil-Steam
3112 | Condenser tube fouling tube side | Balance of Plant | Condensing System | D1 | Forced - Immediate | 2021 | Coal | CC | 100 | Fossil-Steam | WECC | Winter | 19.1667 | 23 | 1 | 1 | 3112-Condenser tube fouling tube side | D1-Forced - Immediate | 100-Fossil-Steam
3112 | Condenser tube fouling tube side | Balance of Plant | Condensing System | D2 | Forced - Delayed | 2021 | Gas | GG | 100 | Fossil-Steam | WECC | Summer | 41.2693 | 5.84 | 1 | 1 | 3112-Condenser tube fouling tube side | D2-Forced - Delayed | 100-Fossil-Steam
3112 | Condenser tube fouling tube side | Balance of Plant | Condensing System | D1 | Forced - Immediate | 2021 | Coal | CC | 100 | Fossil-Steam | SERC | Off-Peak | 0 | 0 | 1 | 1 | 3112-Condenser tube fouling tube side | D1-Forced - Immediate | 100-Fossil-Steam
3112 | Condenser tube fouling tube side | Balance of Plant | Condensing System | D1 | Forced - Immediate | 2021 | Coal | CC | 100 | Fossil-Steam | WECC | Off-Peak | 79.65 | 27 | 1 | 1 | 3112-Condenser tube fouling tube side | D1-Forced - Immediate | 100-Fossil-Steam
3112 | Condenser tube fouling tube side | Balance of Plant | Condensing System | D1 | Forced - Immediate | 2021 | Coal | CC | 100 | Fossil-Steam | WECC | Off-Peak | 153.3333 | 40 | 1 | 1 | 3112-Condenser tube fouling tube side | D1-Forced - Immediate | 100-Fossil-Steam
3112 | Condenser tube fouling tube side | Balance of Plant | Condensing System | D1 | Forced - Immediate | 2021 | Coal | CC | 100 | Fossil-Steam | WECC | Off-Peak | 201.3333 | 40 | 1 | 1 | 3112-Condenser tube fouling tube side | D1-Forced - Immediate | 100-Fossil-Steam
3112 | Condenser tube fouling tube side | Balance of Plant | Condensing System | D1 | Forced - Immediate | 2021 | Coal | CC | 100 | Fossil-Steam | WECC | Off-Peak | 593.3166 | 97 | 1 | 1 | 3112-Condenser tube fouling tube side | D1-Forced - Immediate | 100-Fossil-Steam
3112 | Condenser tube fouling tube side | Balance of Plant | Condensing System | D1 | Forced - Immediate | 2021 | Coal | CC | 100 | Fossil-Steam | WECC | Off-Peak | 1472.8 | 84 | 1 | 1 | 3112-Condenser tube fouling tube side | D1-Forced - Immediate | 100-Fossil-Steam
3112 | Condenser tube fouling tube side | Balance of Plant | Condensing System | D1 | Forced - Immediate | 2021 | Coal | CC | 100 | Fossil-Steam | WECC | Summer | 5.8 | 12 | 1 | 1 | 3112-Condenser tube fouling tube side | D1-Forced - Immediate | 100-Fossil-Steam
3112 | Condenser tube fouling tube side | Balance of Plant | Condensing System | D1 | Forced - Immediate | 2021 | Coal | CC | 100 | Fossil-Steam | WECC | Summer | 6.5167 | 11.5 | 1 | 1 | 3112-Condenser tube fouling tube side | D1-Forced - Immediate | 100-Fossil-Steam
3112 | Condenser tube fouling tube side | Balance of Plant | Condensing System | D1 | Forced - Immediate | 2021 | Coal | CC | 100 | Fossil-Steam | WECC | Summer | 21.6 | 48 | 1 | 1 | 3112-Condenser tube fouling tube side | D1-Forced - Immediate | 100-Fossil-Steam
3112 | Condenser tube fouling tube side | Balance of Plant | Condensing System | D1 | Forced - Immediate | 2021 | Coal | CC | 100 | Fossil-Steam | WECC | Summer | 53.6666 | 92 | 1 | 1 | 3112-Condenser tube fouling tube side | D1-Forced - Immediate | 100-Fossil-Steam
3112 | Condenser tube fouling tube side | Balance of Plant | Condensing System | D1 | Forced - Immediate | 2021 | Coal | CC | 100 | Fossil-Steam | WECC | Summer | 67.7667 | 38 | 1 | 1 | 3112-Condenser tube fouling tube side | D1-Forced - Immediate | 100-Fossil-Steam
3112 | Condenser tube fouling tube side | Balance of Plant | Condensing System | D1 | Forced - Immediate | 2021 | Coal | CC | 100 | Fossil-Steam | WECC | Summer | 82.4833 | 49 | 1 | 1 | 3112-Condenser tube fouling tube side | D1-Forced - Immediate | 100-Fossil-Steam
3112 | Condenser tube fouling tube side | Balance of Plant | Condensing System | D1 | Forced - Immediate | 2021 | Coal | CC | 100 | Fossil-Steam | SERC | Summer | 89.55 | 9 | 1 | 1 | 3112-Condenser tube fouling tube side | D1-Forced - Immediate | 100-Fossil-Steam
3112 | Condenser tube fouling tube side | Balance of Plant | Condensing System | D1 | Forced - Immediate | 2021 | Coal | CC | 100 | Fossil-Steam | WECC | Summer | 96.75 | 43 | 1 | 1 | 3112-Condenser tube fouling tube side | D1-Forced - Immediate | 100-Fossil-Steam
3112 | Condenser tube fouling tube side | Balance of Plant | Condensing System | D1 | Forced - Immediate | 2021 | Coal | CC | 100 | Fossil-Steam | WECC | Summer | 107.6667 | 38 | 1 | 1 | 3112-Condenser tube fouling tube side | D1-Forced - Immediate | 100-Fossil-Steam
3112 | Condenser tube fouling tube side | Balance of Plant | Condensing System | D1 | Forced - Immediate | 2021 | Coal | CC | 100 | Fossil-Steam | SERC | Summer | 109.95 | 9 | 1 | 1 | 3112-Condenser tube fouling tube side | D1-Forced - Immediate | 100-Fossil-Steam
3112 | Condenser tube fouling tube side | Balance of Plant | Condensing System | D1 | Forced - Immediate | 2021 | Coal | CC | 100 | Fossil-Steam | WECC | Summer | 141.4 | 84 | 1 | 1 | 3112-Condenser tube fouling tube side | D1-Forced - Immediate | 100-Fossil-Steam
3112 | Condenser tube fouling tube side | Balance of Plant | Condensing System | D1 | Forced - Immediate | 2021 | Coal | CC | 100 | Fossil-Steam | WECC | Summer | 352.7333 | 74 | 1 | 1 | 3112-Condenser tube fouling tube side | D1-Forced - Immediate | 100-Fossil-Steam
3112 | Condenser tube fouling tube side | Balance of Plant | Condensing System | D1 | Forced - Immediate | 2021 | Coal | CC | 100 | Fossil-Steam | WECC | Summer | 506.1 | 42 | 1 | 1 | 3112-Condenser tube fouling tube side | D1-Forced - Immediate | 100-Fossil-Steam
3112 | Condenser tube fouling tube side | Balance of Plant | Condensing System | D1 | Forced - Immediate | 2021 | Coal | CC | 100 | Fossil-Steam | MRO | Summer | 531.25 | 15 | 1 | 1 | 3112-Condenser tube fouling tube side | D1-Forced - Immediate | 100-Fossil-Steam
3112 | Condenser tube fouling tube side | Balance of Plant | Condensing System | D1 | Forced - Immediate | 2021 | Coal | CC | 100 | Fossil-Steam | WECC | Summer | 585.9 | 54 | 1 | 1 | 3112-Condenser tube fouling tube side | D1-Forced - Immediate | 100-Fossil-Steam
3112 | Condenser tube fouling tube side | Balance of Plant | Condensing System | D1 | Forced - Immediate | 2021 | Coal | CC | 100 | Fossil-Steam | WECC | Summer | 652.4333 | 37 | 1 | 1 | 3112-Condenser tube fouling tube side | D1-Forced - Immediate | 100-Fossil-Steam
3112 | Condenser tube fouling tube side | Balance of Plant | Condensing System | D1 | Forced - Immediate | 2021 | Coal | CC | 100 | Fossil-Steam | WECC | Summer | 1765.3999 | 84 | 1 | 1 | 3112-Condenser tube fouling tube side | D1-Forced - Immediate | 100-Fossil-Steam
3112 | Condenser tube fouling tube side | Balance of Plant | Condensing System | D1 | Forced - Immediate | 2021 | Coal | CC | 100 | Fossil-Steam | RFC | Summer | 9872.1733 | 63.76 | 1 | 1 | 3112-Condenser tube fouling tube side | D1-Forced - Immediate | 100-Fossil-Steam
3112 | Condenser tube fouling tube side | Balance of Plant | Condensing System | D1 | Forced - Immediate | 2021 | Coal | CC | 100 | Fossil-Steam | WECC | Winter | 1.5167 | 13 | 1 | 1 | 3112-Condenser tube fouling tube side | D1-Forced - Immediate | 100-Fossil-Steam
3112 | Condenser tube fouling tube side | Balance of Plant | Condensing System | D1 | Forced - Immediate | 2021 | Coal | CC | 100 | Fossil-Steam | WECC | Winter | 20 | 40 | 1 | 1 | 3112-Condenser tube fouling tube side | D1-Forced - Immediate | 100-Fossil-Steam
3112 | Condenser tube fouling tube side | Balance of Plant | Condensing System | D1 | Forced - Immediate | 2021 | Coal | CC | 100 | Fossil-Steam | SERC | Winter | 107.0833 | 25 | 1 | 1 | 3112-Condenser tube fouling tube side | D1-Forced - Immediate | 100-Fossil-Steam
3112 | Condenser tube fouling tube side | Balance of Plant | Condensing System | U1 | Forced - Immediate | 2021 | Gas | GG | 100 | Fossil-Steam | TRE | Winter | 844.9997 | 390 | 1 | 1 | 3112-Condenser tube fouling tube side | U1-Forced - Immediate | 100-Fossil-Steam
3112 | Condenser tube fouling tube side | Balance of Plant | Condensing System | D1 | Forced - Immediate | 2021 | Coal | CC | 100 | Fossil-Steam | SERC | Off-Peak | 2500 | 200 | 1 | 1 | 3112-Condenser tube fouling tube side | D1-Forced - Immediate | 100-Fossil-Steam
3112 | Condenser tube fouling tube side | Balance of Plant | Condensing System | D1 | Forced - Immediate | 2021 | Coal | CC | 100 | Fossil-Steam | WECC | Summer | 5.6 | 48 | 1 | 1 | 3112-Condenser tube fouling tube side | D1-Forced - Immediate | 100-Fossil-Steam
3112 | Condenser tube fouling tube side | Balance of Plant | Condensing System | D1 | Forced - Immediate | 2021 | Coal | CC | 100 | Fossil-Steam | WECC | Summer | 6.2 | 12 | 1 | 1 | 3112-Condenser tube fouling tube side | D1-Forced - Immediate | 100-Fossil-Steam
3112 | Condenser tube fouling tube side | Balance of Plant | Condensing System | D1 | Forced - Immediate | 2021 | Coal | CC | 100 | Fossil-Steam | WECC | Summer | 6.7667 | 14.5 | 1 | 1 | 3112-Condenser tube fouling tube side | D1-Forced - Immediate | 100-Fossil-Steam
3112 | Condenser tube fouling tube side | Balance of Plant | Condensing System | D1 | Forced - Immediate | 2021 | Coal | CC | 100 | Fossil-Steam | WECC | Summer | 8.4 | 12 | 1 | 1 | 3112-Condenser tube fouling tube side | D1-Forced - Immediate | 100-Fossil-Steam
3112 | Condenser tube fouling tube side | Balance of Plant | Condensing System | D1 | Forced - Immediate | 2021 | Coal | CC | 100 | Fossil-Steam | WECC | Summer | 26 | 60 | 1 | 1 | 3112-Condenser tube fouling tube side | D1-Forced - Immediate | 100-Fossil-Steam
3112 | Condenser tube fouling tube side | Balance of Plant | Condensing System | D1 | Forced - Immediate | 2021 | Coal | CC | 100 | Fossil-Steam | MRO | Summer | 27 | 60 | 1 | 1 | 3112-Condenser tube fouling tube side | D1-Forced - Immediate | 100-Fossil-Steam
3112 | Condenser tube fouling tube side | Balance of Plant | Condensing System | D1 | Forced - Immediate | 2021 | Coal | CC | 100 | Fossil-Steam | WECC | Summer | 28.35 | 27 | 1 | 1 | 3112-Condenser tube fouling tube side | D1-Forced - Immediate | 100-Fossil-Steam
3112 | Condenser tube fouling tube side | Balance of Plant | Condensing System | D1 | Forced - Immediate | 2021 | Coal | CC | 100 | Fossil-Steam | SERC | Summer | 52 | 24 | 1 | 1 | 3112-Condenser tube fouling tube side | D1-Forced - Immediate | 100-Fossil-Steam
3112 | Condenser tube fouling tube side | Balance of Plant | Condensing System | D1 | Forced - Immediate | 2021 | Coal | CC | 100 | Fossil-Steam | RFC | Summer | 56 | 8 | 2 | 2 | 3112-Condenser tube fouling tube side | D1-Forced - Immediate | 100-Fossil-Steam
3112 | Condenser tube fouling tube side | Balance of Plant | Condensing System | D1 | Forced - Immediate | 2021 | Coal | CC | 100 | Fossil-Steam | WECC | Summer | 66.7 | 69 | 1 | 1 | 3112-Condenser tube fouling tube side | D1-Forced - Immediate | 100-Fossil-Steam
3112 | Condenser tube fouling tube side | Balance of Plant | Condensing System | D1 | Forced - Immediate | 2021 | Coal | CC | 100 | Fossil-Steam | MRO | Summer | 92.0833 | 85 | 1 | 1 | 3112-Condenser tube fouling tube side | D1-Forced - Immediate | 100-Fossil-Steam
3112 | Condenser tube fouling tube side | Balance of Plant | Condensing System | D1 | Forced - Immediate | 2021 | Coal | CC | 100 | Fossil-Steam | WECC | Summer | 93.5 | 85 | 1 | 1 | 3112-Condenser tube fouling tube side | D1-Forced - Immediate | 100-Fossil-Steam
3112 | Condenser tube fouling tube side | Balance of Plant | Condensing System | D1 | Forced - Immediate | 2021 | Coal | CC | 100 | Fossil-Steam | WECC | Summer | 112.0167 | 47 | 1 | 1 | 3112-Condenser tube fouling tube side | D1-Forced - Immediate | 100-Fossil-Steam
3112 | Condenser tube fouling tube side | Balance of Plant | Condensing System | D1 | Forced - Immediate | 2021 | Coal | CC | 100 | Fossil-Steam | WECC | Summer | 113.4333 | 83 | 1 | 1 | 3112-Condenser tube fouling tube side | D1-Forced - Immediate | 100-Fossil-Steam
3112 | Condenser tube fouling tube side | Balance of Plant | Condensing System | D1 | Forced - Immediate | 2021 | Coal | CC | 100 | Fossil-Steam | WECC | Summer | 148.8333 | 38 | 1 | 1 | 3112-Condenser tube fouling tube side | D1-Forced - Immediate | 100-Fossil-Steam
3112 | Condenser tube fouling tube side | Balance of Plant | Condensing System | D1 | Forced - Immediate | 2021 | Coal | CC | 100 | Fossil-Steam | MRO | Summer | 295.5 | 15 | 1 | 1 | 3112-Condenser tube fouling tube side | D1-Forced - Immediate | 100-Fossil-Steam
3112 | Condenser tube fouling tube side | Balance of Plant | Condensing System | D1 | Forced - Immediate | 2021 | Coal | CC | 100 | Fossil-Steam | WECC | Winter | 1.3 | 13 | 1 | 1 | 3112-Condenser tube fouling tube side | D1-Forced - Immediate | 100-Fossil-Steam
3112 | Condenser tube fouling tube side | Balance of Plant | Condensing System | D1 | Forced - Immediate | 2021 | Coal | CC | 100 | Fossil-Steam | WECC | Winter | 37.9167 | 13 | 1 | 1 | 3112-Condenser tube fouling tube side | D1-Forced - Immediate | 100-Fossil-Steam
3112 | Condenser tube fouling tube side | Balance of Plant | Condensing System | D1 | Forced - Immediate | 2021 | Coal | CC | 100 | Fossil-Steam | WECC | Off-Peak | 12.8 | 32 | 1 | 1 | 3112-Condenser tube fouling tube side | D1-Forced - Immediate | 100-Fossil-Steam
3112 | Condenser tube fouling tube side | Balance of Plant | Condensing System | D1 | Forced - Immediate | 2021 | Coal | CC | 100 | Fossil-Steam | WECC | Off-Peak | 21.1833 | 31 | 1 | 1 | 3112-Condenser tube fouling tube side | D1-Forced - Immediate | 100-Fossil-Steam
3112 | Condenser tube fouling tube side | Balance of Plant | Condensing System | D1 | Forced - Immediate | 2021 | Coal | CC | 100 | Fossil-Steam | WECC | Off-Peak | 25.3166 | 31 | 1 | 1 | 3112-Condenser tube fouling tube side | D1-Forced - Immediate | 100-Fossil-Steam
3112 | Condenser tube fouling tube side | Balance of Plant | Condensing System | D1 | Forced - Immediate | 2021 | Coal | CC | 100 | Fossil-Steam | WECC | Off-Peak | 45.5 | 35 | 1 | 1 | 3112-Condenser tube fouling tube side | D1-Forced - Immediate | 100-Fossil-Steam
3112 | Condenser tube fouling tube side | Balance of Plant | Condensing System | D1 | Forced - Immediate | 2021 | Coal | CC | 100 | Fossil-Steam | WECC | Off-Peak | 66.7333 | 26 | 1 | 1 | 3112-Condenser tube fouling tube side | D1-Forced - Immediate | 100-Fossil-Steam
3112 | Condenser tube fouling tube side | Balance of Plant | Condensing System | D1 | Forced - Immediate | 2021 | Coal | CC | 100 | Fossil-Steam | WECC | Off-Peak | 1650.3666 | 77 | 1 | 1 | 3112-Condenser tube fouling tube side | D1-Forced - Immediate | 100-Fossil-Steam
3112 | Condenser tube fouling tube side | Balance of Plant | Condensing System | D1 | Forced - Immediate | 2021 | Coal | CC | 100 | Fossil-Steam | MRO | Summer | 44.75 | 15 | 1 | 1 | 3112-Condenser tube fouling tube side | D1-Forced - Immediate | 100-Fossil-Steam
3112 | Condenser tube fouling tube side | Balance of Plant | Condensing System | D1 | Forced - Immediate | 2021 | Coal | CC | 100 | Fossil-Steam | WECC | Summer | 47.5 | 95 | 1 | 1 | 3112-Condenser tube fouling tube side | D1-Forced - Immediate | 100-Fossil-Steam
3112 | Condenser tube fouling tube side | Balance of Plant | Condensing System | D1 | Forced - Immediate | 2021 | Coal | CC | 100 | Fossil-Steam | WECC | Summer | 67.1666 | 65 | 1 | 1 | 3112-Condenser tube fouling tube side | D1-Forced - Immediate | 100-Fossil-Steam
3112 | Condenser tube fouling tube side | Balance of Plant | Condensing System | D1 | Forced - Immediate | 2021 | Coal | CC | 100 | Fossil-Steam | WECC | Summer | 70.7833 | 68.5 | 1 | 1 | 3112-Condenser tube fouling tube side | D1-Forced - Immediate | 100-Fossil-Steam
3112 | Condenser tube fouling tube side | Balance of Plant | Condensing System | D1 | Forced - Immediate | 2021 | Coal | CC | 100 | Fossil-Steam | WECC | Summer | 97.0333 | 82 | 1 | 1 | 3112-Condenser tube fouling tube side | D1-Forced - Immediate | 100-Fossil-Steam
3112 | Condenser tube fouling tube side | Balance of Plant | Condensing System | D1 | Forced - Immediate | 2021 | Coal | CC | 100 | Fossil-Steam | SERC | Summer | 97.05 | 9 | 1 | 1 | 3112-Condenser tube fouling tube side | D1-Forced - Immediate | 100-Fossil-Steam
3112 | Condenser tube fouling tube side | Balance of Plant | Condensing System | D1 | Forced - Immediate | 2021 | Coal | CC | 100 | Fossil-Steam | RFC | Summer | 105 | 15 | 1 | 1 | 3112-Condenser tube fouling tube side | D1-Forced - Immediate | 100-Fossil-Steam
3112 | Condenser tube fouling tube side | Balance of Plant | Condensing System | D1 | Forced - Immediate | 2021 | Coal | CC | 100 | Fossil-Steam | RFC | Summer | 292.8 | 18.3 | 1 | 1 | 3112-Condenser tube fouling tube side | D1-Forced - Immediate | 100-Fossil-Steam
3112 | Condenser tube fouling tube side | Balance of Plant | Condensing System | D1 | Forced - Immediate | 2021 | Coal | CC | 100 | Fossil-Steam | WECC | Summer | 331.25 | 125 | 1 | 1 | 3112-Condenser tube fouling tube side | D1-Forced - Immediate | 100-Fossil-Steam
3112 | Condenser tube fouling tube side | Balance of Plant | Condensing System | D1 | Forced - Immediate | 2021 | Coal | CC | 100 | Fossil-Steam | RFC | Summer | 492.2 | 21.4 | 1 | 1 | 3112-Condenser tube fouling tube side | D1-Forced - Immediate | 100-Fossil-Steam
3112 | Condenser tube fouling tube side | Balance of Plant | Condensing System | D1 | Forced - Immediate | 2021 | Coal | CC | 100 | Fossil-Steam | SERC | Summer | 1457.4 | 9 | 1 | 1 | 3112-Condenser tube fouling tube side | D1-Forced - Immediate | 100-Fossil-Steam
3112 | Condenser tube fouling tube side | Balance of Plant | Condensing System | D1 | Forced - Immediate | 2021 | Coal | CC | 100 | Fossil-Steam | RFC | Summer | 1689.8 | 23.8 | 1 | 1 | 3112-Condenser tube fouling tube side | D1-Forced - Immediate | 100-Fossil-Steam
3112 | Condenser tube fouling tube side | Balance of Plant | Condensing System | D1 | Forced - Immediate | 2021 | Coal | CC | 100 | Fossil-Steam | SERC | Summer | 4346.8999 | 102 | 1 | 1 | 3112-Condenser tube fouling tube side | D1-Forced - Immediate | 100-Fossil-Steam
3112 | Condenser tube fouling tube side | Balance of Plant | Condensing System | D1 | Forced - Immediate | 2021 | Coal | CC | 100 | Fossil-Steam | RFC | Summer | 8775.6 | 20.6 | 1 | 1 | 3112-Condenser tube fouling tube side | D1-Forced - Immediate | 100-Fossil-Steam
3112 | Condenser tube fouling tube side | Balance of Plant | Condensing System | D1 | Forced - Immediate | 2021 | Coal | CC | 100 | Fossil-Steam | WECC | Winter | 2.6 | 13 | 1 | 1 | 3112-Condenser tube fouling tube side | D1-Forced - Immediate | 100-Fossil-Steam
3112 | Condenser tube fouling tube side | Balance of Plant | Condensing System | D1 | Forced - Immediate | 2021 | Coal | CC | 100 | Fossil-Steam | WECC | Winter | 13.5333 | 28 | 1 | 1 | 3112-Condenser tube fouling tube side | D1-Forced - Immediate | 100-Fossil-Steam
3112 | Condenser tube fouling tube side | Balance of Plant | Condensing System | D1 | Forced - Immediate | 2021 | Coal | CC | 100 | Fossil-Steam | WECC | Winter | 38.5 | 14 | 1 | 1 | 3112-Condenser tube fouling tube side | D1-Forced - Immediate | 100-Fossil-Steam
3112 | Condenser tube fouling tube side | Balance of Plant | Condensing System | D1 | Forced - Immediate | 2021 | Coal | CC | 100 | Fossil-Steam | WECC | Winter | 438.2 | 21 | 1 | 1 | 3112-Condenser tube fouling tube side | D1-Forced - Immediate | 100-Fossil-Steam
3112 | Condenser tube fouling tube side | Balance of Plant | Condensing System | D2 | Forced - Delayed | 2021 | Coal | CC | 100 | Fossil-Steam | RFC | Summer | 77 | 3.08 | 1 | 1 | 3112-Condenser tube fouling tube side | D2-Forced - Delayed | 100-Fossil-Steam
3112 | Condenser tube fouling tube side | Balance of Plant | Condensing System | D1 | Forced - Immediate | 2021 | Coal | CC | 100 | Fossil-Steam | WECC | Off-Peak | 33.8333 | 35 | 1 | 1 | 3112-Condenser tube fouling tube side | D1-Forced - Immediate | 100-Fossil-Steam
3112 | Condenser tube fouling tube side | Balance of Plant | Condensing System | D1 | Forced - Immediate | 2021 | Coal | CC | 100 | Fossil-Steam | WECC | Off-Peak | 47.5 | 47.5 | 1 | 1 | 3112-Condenser tube fouling tube side | D1-Forced - Immediate | 100-Fossil-Steam
3112 | Condenser tube fouling tube side | Balance of Plant | Condensing System | D1 | Forced - Immediate | 2021 | Coal | CC | 100 | Fossil-Steam | SERC | Off-Peak | 3323.6 | 24 | 1 | 1 | 3112-Condenser tube fouling tube side | D1-Forced - Immediate | 100-Fossil-Steam
3112 | Condenser tube fouling tube side | Balance of Plant | Condensing System | D1 | Forced - Immediate | 2021 | Coal | CC | 100 | Fossil-Steam | WECC | Summer | 4.1666 | 50 | 1 | 1 | 3112-Condenser tube fouling tube side | D1-Forced - Immediate | 100-Fossil-Steam
3112 | Condenser tube fouling tube side | Balance of Plant | Condensing System | D1 | Forced - Immediate | 2021 | Coal | CC | 100 | Fossil-Steam | WECC | Summer | 6.6 | 12 | 1 | 1 | 3112-Condenser tube fouling tube side | D1-Forced - Immediate | 100-Fossil-Steam
3112 | Condenser tube fouling tube side | Balance of Plant | Condensing System | D1 | Forced - Immediate | 2021 | Coal | CC | 100 | Fossil-Steam | WECC | Summer | 38.3333 | 50 | 1 | 1 | 3112-Condenser tube fouling tube side | D1-Forced - Immediate | 100-Fossil-Steam
3112 | Condenser tube fouling tube side | Balance of Plant | Condensing System | D1 | Forced - Immediate | 2021 | Coal | CC | 100 | Fossil-Steam | RFC | Summer | 40 | 40 | 1 | 2 | 3112-Condenser tube fouling tube side | D1-Forced - Immediate | 100-Fossil-Steam
3112 | Condenser tube fouling tube side | Balance of Plant | Condensing System | D1 | Forced - Immediate | 2021 | Coal | CC | 100 | Fossil-Steam | WECC | Summer | 60 | 36 | 1 | 1 | 3112-Condenser tube fouling tube side | D1-Forced - Immediate | 100-Fossil-Steam
3112 | Condenser tube fouling tube side | Balance of Plant | Condensing System | D1 | Forced - Immediate | 2021 | Coal | CC | 100 | Fossil-Steam | WECC | Summer | 102.2666 | 52 | 1 | 1 | 3112-Condenser tube fouling tube side | D1-Forced - Immediate | 100-Fossil-Steam
3112 | Condenser tube fouling tube side | Balance of Plant | Condensing System | D1 | Forced - Immediate | 2021 | Coal | CC | 100 | Fossil-Steam | WECC | Summer | 194.2666 | 31 | 1 | 1 | 3112-Condenser tube fouling tube side | D1-Forced - Immediate | 100-Fossil-Steam
3112 | Condenser tube fouling tube side | Balance of Plant | Condensing System | D1 | Forced - Immediate | 2021 | Coal | CC | 100 | Fossil-Steam | WECC | Summer | 215.6 | 44 | 1 | 1 | 3112-Condenser tube fouling tube side | D1-Forced - Immediate | 100-Fossil-Steam
3112 | Condenser tube fouling tube side | Balance of Plant | Condensing System | D1 | Forced - Immediate | 2021 | Coal | CC | 100 | Fossil-Steam | WECC | Summer | 231.4666 | 31 | 1 | 1 | 3112-Condenser tube fouling tube side | D1-Forced - Immediate | 100-Fossil-Steam
3112 | Condenser tube fouling tube side | Balance of Plant | Condensing System | D1 | Forced - Immediate | 2021 | Coal | CC | 100 | Fossil-Steam | WECC | Summer | 282.5 | 30 | 1 | 1 | 3112-Condenser tube fouling tube side | D1-Forced - Immediate | 100-Fossil-Steam
3112 | Condenser tube fouling tube side | Balance of Plant | Condensing System | D1 | Forced - Immediate | 2021 | Coal | CC | 100 | Fossil-Steam | RFC | Summer | 484 | 22 | 1 | 1 | 3112-Condenser tube fouling tube side | D1-Forced - Immediate | 100-Fossil-Steam
3112 | Condenser tube fouling tube side | Balance of Plant | Condensing System | D1 | Forced - Immediate | 2021 | Coal | CC | 100 | Fossil-Steam | WECC | Summer | 506.8 | 84 | 1 | 1 | 3112-Condenser tube fouling tube side | D1-Forced - Immediate | 100-Fossil-Steam
3112 | Condenser tube fouling tube side | Balance of Plant | Condensing System | D1 | Forced - Immediate | 2021 | Coal | CC | 100 | Fossil-Steam | WECC | Summer | 516.75 | 53 | 1 | 1 | 3112-Condenser tube fouling tube side | D1-Forced - Immediate | 100-Fossil-Steam
3112 | Condenser tube fouling tube side | Balance of Plant | Condensing System | D1 | Forced - Immediate | 2021 | Coal | CC | 100 | Fossil-Steam | WECC | Summer | 612.6666 | 40 | 1 | 1 | 3112-Condenser tube fouling tube side | D1-Forced - Immediate | 100-Fossil-Steam
3112 | Condenser tube fouling tube side | Balance of Plant | Condensing System | D1 | Forced - Immediate | 2021 | Coal | CC | 100 | Fossil-Steam | WECC | Summer | 820.3999 | 84 | 1 | 1 | 3112-Condenser tube fouling tube side | D1-Forced - Immediate | 100-Fossil-Steam
3112 | Condenser tube fouling tube side | Balance of Plant | Condensing System | D1 | Forced - Immediate | 2021 | Coal | CC | 100 | Fossil-Steam | WECC | Winter | 22.9333 | 43 | 1 | 1 | 3112-Condenser tube fouling tube side | D1-Forced - Immediate | 100-Fossil-Steam
3112 | Condenser tube fouling tube side | Balance of Plant | Condensing System | D1 | Forced - Immediate | 2021 | Coal | CC | 100 | Fossil-Steam | WECC | Winter | 83.4 | 139 | 1 | 1 | 3112-Condenser tube fouling tube side | D1-Forced - Immediate | 100-Fossil-Steam
3112 | Condenser tube fouling tube side | Balance of Plant | Condensing System | D1 | Forced - Immediate | 2021 | Coal | CC | 100 | Fossil-Steam | WECC | Winter | 147.9566 | 37.3 | 1 | 1 | 3112-Condenser tube fouling tube side | D1-Forced - Immediate | 100-Fossil-Steam
3112 | Condenser tube fouling tube side | Balance of Plant | Condensing System | D1 | Forced - Immediate | 2021 | Coal | CC | 100 | Fossil-Steam | WECC | Winter | 407.55 | 13 | 1 | 1 | 3112-Condenser tube fouling tube side | D1-Forced - Immediate | 100-Fossil-Steam
3112 | Condenser tube fouling tube side | Balance of Plant | Condensing System | D1 | Forced - Immediate | 2021 | Coal | CC | 100 | Fossil-Steam | SERC | Winter | 3926 | 26 | 1 | 1 | 3112-Condenser tube fouling tube side | D1-Forced - Immediate | 100-Fossil-Steam
3112 | Condenser tube fouling tube side | Balance of Plant | Condensing System | D1 | Forced - Immediate | 2021 | Gas | GG | 100 | Fossil-Steam | NPCC | Summer | 467.8333 | 35 | 1 | 1 | 3112-Condenser tube fouling tube side | D1-Forced - Immediate | 100-Fossil-Steam
3112 | Condenser tube fouling tube side | Balance of Plant | Condensing System | D2 | Forced - Delayed | 2021 | Coal | CC | 100 | Fossil-Steam | RFC | Summer | 3549.56 | 18.11 | 1 | 1 | 3112-Condenser tube fouling tube side | D2-Forced - Delayed | 100-Fossil-Steam
3112 | Condenser tube fouling tube side | Balance of Plant | Condensing System | D1 | Forced - Immediate | 2021 | Coal | CC | 100 | Fossil-Steam | WECC | Off-Peak | 24.5 | 30 | 1 | 1 | 3112-Condenser tube fouling tube side | D1-Forced - Immediate | 100-Fossil-Steam
3112 | Condenser tube fouling tube side | Balance of Plant | Condensing System | D1 | Forced - Immediate | 2021 | Coal | CC | 100 | Fossil-Steam | WECC | Off-Peak | 70.4 | 33 | 1 | 1 | 3112-Condenser tube fouling tube side | D1-Forced - Immediate | 100-Fossil-Steam
3112 | Condenser tube fouling tube side | Balance of Plant | Condensing System | D1 | Forced - Immediate | 2021 | Coal | CC | 100 | Fossil-Steam | WECC | Off-Peak | 443 | 60 | 1 | 1 | 3112-Condenser tube fouling tube side | D1-Forced - Immediate | 100-Fossil-Steam
3112 | Condenser tube fouling tube side | Balance of Plant | Condensing System | D1 | Forced - Immediate | 2021 | Coal | CC | 100 | Fossil-Steam | WECC | Off-Peak | 626.1666 | 85 | 1 | 1 | 3112-Condenser tube fouling tube side | D1-Forced - Immediate | 100-Fossil-Steam
3112 | Condenser tube fouling tube side | Balance of Plant | Condensing System | D1 | Forced - Immediate | 2021 | Coal | CC | 100 | Fossil-Steam | WECC | Summer | 3.2 | 48 | 1 | 1 | 3112-Condenser tube fouling tube side | D1-Forced - Immediate | 100-Fossil-Steam
3112 | Condenser tube fouling tube side | Balance of Plant | Condensing System | D1 | Forced - Immediate | 2021 | Coal | CC | 100 | Fossil-Steam | WECC | Summer | 7.6667 | 11.5 | 1 | 1 | 3112-Condenser tube fouling tube side | D1-Forced - Immediate | 100-Fossil-Steam
3112 | Condenser tube fouling tube side | Balance of Plant | Condensing System | D1 | Forced - Immediate | 2021 | Coal | CC | 100 | Fossil-Steam | WECC | Summer | 8.5 | 15 | 1 | 1 | 3112-Condenser tube fouling tube side | D1-Forced - Immediate | 100-Fossil-Steam
3112 | Condenser tube fouling tube side | Balance of Plant | Condensing System | D1 | Forced - Immediate | 2021 | Coal | CC | 100 | Fossil-Steam | WECC | Summer | 30.6 | 27 | 1 | 1 | 3112-Condenser tube fouling tube side | D1-Forced - Immediate | 100-Fossil-Steam
3112 | Condenser tube fouling tube side | Balance of Plant | Condensing System | D1 | Forced - Immediate | 2021 | Coal | CC | 100 | Fossil-Steam | WECC | Summer | 34.6666 | 65 | 1 | 1 | 3112-Condenser tube fouling tube side | D1-Forced - Immediate | 100-Fossil-Steam
3112 | Condenser tube fouling tube side | Balance of Plant | Condensing System | D1 | Forced - Immediate | 2021 | Coal | CC | 100 | Fossil-Steam | WECC | Summer | 42 | 60 | 1 | 1 | 3112-Condenser tube fouling tube side | D1-Forced - Immediate | 100-Fossil-Steam
3112 | Condenser tube fouling tube side | Balance of Plant | Condensing System | D1 | Forced - Immediate | 2021 | Coal | CC | 100 | Fossil-Steam | WECC | Summer | 47.5999 | 84 | 1 | 1 | 3112-Condenser tube fouling tube side | D1-Forced - Immediate | 100-Fossil-Steam
3112 | Condenser tube fouling tube side | Balance of Plant | Condensing System | D1 | Forced - Immediate | 2021 | Coal | CC | 100 | Fossil-Steam | SERC | Summer | 52.9667 | 14 | 1 | 1 | 3112-Condenser tube fouling tube side | D1-Forced - Immediate | 100-Fossil-Steam
3112 | Condenser tube fouling tube side | Balance of Plant | Condensing System | D1 | Forced - Immediate | 2021 | Coal | CC | 100 | Fossil-Steam | WECC | Summer | 84.3833 | 83 | 1 | 1 | 3112-Condenser tube fouling tube side | D1-Forced - Immediate | 100-Fossil-Steam
3112 | Condenser tube fouling tube side | Balance of Plant | Condensing System | D1 | Forced - Immediate | 2021 | Coal | CC | 100 | Fossil-Steam | WECC | Summer | 91.8666 | 104 | 1 | 1 | 3112-Condenser tube fouling tube side | D1-Forced - Immediate | 100-Fossil-Steam
3112 | Condenser tube fouling tube side | Balance of Plant | Condensing System | D1 | Forced - Immediate | 2021 | Coal | CC | 100 | Fossil-Steam | WECC | Summer | 98.6 | 68 | 1 | 1 | 3112-Condenser tube fouling tube side | D1-Forced - Immediate | 100-Fossil-Steam
3112 | Condenser tube fouling tube side | Balance of Plant | Condensing System | D1 | Forced - Immediate | 2021 | Coal | CC | 100 | Fossil-Steam | WECC | Summer | 103.2 | 48 | 1 | 1 | 3112-Condenser tube fouling tube side | D1-Forced - Immediate | 100-Fossil-Steam
3112 | Condenser tube fouling tube side | Balance of Plant | Condensing System | D1 | Forced - Immediate | 2021 | Coal | CC | 100 | Fossil-Steam | WECC | Summer | 106.4 | 28.5 | 1 | 1 | 3112-Condenser tube fouling tube side | D1-Forced - Immediate | 100-Fossil-Steam
3112 | Condenser tube fouling tube side | Balance of Plant | Condensing System | D1 | Forced - Immediate | 2021 | Coal | CC | 100 | Fossil-Steam | SERC | Summer | 107.25 | 9 | 1 | 1 | 3112-Condenser tube fouling tube side | D1-Forced - Immediate | 100-Fossil-Steam
3112 | Condenser tube fouling tube side | Balance of Plant | Condensing System | D1 | Forced - Immediate | 2021 | Coal | CC | 100 | Fossil-Steam | WECC | Summer | 137.95 | 31 | 1 | 1 | 3112-Condenser tube fouling tube side | D1-Forced - Immediate | 100-Fossil-Steam
3112 | Condenser tube fouling tube side | Balance of Plant | Condensing System | D1 | Forced - Immediate | 2021 | Coal | CC | 100 | Fossil-Steam | SERC | Summer | 179.9 | 14 | 1 | 1 | 3112-Condenser tube fouling tube side | D1-Forced - Immediate | 100-Fossil-Steam
3112 | Condenser tube fouling tube side | Balance of Plant | Condensing System | D1 | Forced - Immediate | 2021 | Coal | CC | 100 | Fossil-Steam | WECC | Summer | 181.8666 | 31 | 1 | 1 | 3112-Condenser tube fouling tube side | D1-Forced - Immediate | 100-Fossil-Steam
3112 | Condenser tube fouling tube side | Balance of Plant | Condensing System | D1 | Forced - Immediate | 2021 | Coal | CC | 100 | Fossil-Steam | WECC | Summer | 207.2 | 48 | 1 | 1 | 3112-Condenser tube fouling tube side | D1-Forced - Immediate | 100-Fossil-Steam
3112 | Condenser tube fouling tube side | Balance of Plant | Condensing System | D1 | Forced - Immediate | 2021 | Coal | CC | 100 | Fossil-Steam | WECC | Summer | 228.8 | 39 | 1 | 1 | 3112-Condenser tube fouling tube side | D1-Forced - Immediate | 100-Fossil-Steam
3112 | Condenser tube fouling tube side | Balance of Plant | Condensing System | D1 | Forced - Immediate | 2021 | Coal | CC | 100 | Fossil-Steam | WECC | Winter | 8.55 | 19 | 1 | 1 | 3112-Condenser tube fouling tube side | D1-Forced - Immediate | 100-Fossil-Steam
3112 | Condenser tube fouling tube side | Balance of Plant | Condensing System | D1 | Forced - Immediate | 2021 | Coal | CC | 100 | Fossil-Steam | WECC | Winter | 8.8667 | 19 | 1 | 1 | 3112-Condenser tube fouling tube side | D1-Forced - Immediate | 100-Fossil-Steam
3112 | Condenser tube fouling tube side | Balance of Plant | Condensing System | D1 | Forced - Immediate | 2021 | Coal | CC | 100 | Fossil-Steam | WECC | Winter | 10.3333 | 20 | 1 | 1 | 3112-Condenser tube fouling tube side | D1-Forced - Immediate | 100-Fossil-Steam
3112 | Condenser tube fouling tube side | Balance of Plant | Condensing System | D1 | Forced - Immediate | 2021 | Coal | CC | 100 | Fossil-Steam | WECC | Winter | 15.4167 | 25 | 1 | 2 | 3112-Condenser tube fouling tube side | D1-Forced - Immediate | 100-Fossil-Steam
3112 | Condenser tube fouling tube side | Balance of Plant | Condensing System | D1 | Forced - Immediate | 2021 | Coal | CC | 100 | Fossil-Steam | WECC | Winter | 18.5 | 18.5 | 1 | 1 | 3112-Condenser tube fouling tube side | D1-Forced - Immediate | 100-Fossil-Steam
3112 | Condenser tube fouling tube side | Balance of Plant | Condensing System | D1 | Forced - Immediate | 2021 | Coal | CC | 100 | Fossil-Steam | WECC | Winter | 198.9 | 13 | 1 | 1 | 3112-Condenser tube fouling tube side | D1-Forced - Immediate | 100-Fossil-Steam
3112 | Condenser tube fouling tube side | Balance of Plant | Condensing System | D1 | Forced - Immediate | 2021 | Coal | CC | 100 | Fossil-Steam | WECC | Winter | 388.8 | 36.45 | 1 | 1 | 3112-Condenser tube fouling tube side | D1-Forced - Immediate | 100-Fossil-Steam
3112 | Condenser tube fouling tube side | Balance of Plant | Condensing System | D1 | Forced - Immediate | 2021 | Gas | GG | 100 | Fossil-Steam | WECC | Summer | 2081.1779 | 246.78 | 1 | 1 | 3112-Condenser tube fouling tube side | D1-Forced - Immediate | 100-Fossil-Steam
3112 | Condenser tube fouling tube side | Balance of Plant | Condensing System | D2 | Forced - Delayed | 2021 | Gas | GG | 100 | Fossil-Steam | WECC | Summer | 5734.682 | 126.78 | 1 | 1 | 3112-Condenser tube fouling tube side | D2-Forced - Delayed | 100-Fossil-Steam
3112 | Condenser tube fouling tube side | Balance of Plant | Condensing System | D1 | Forced - Immediate | 2021 | Nuclear | NU | 200 | Nuclear | SERC | Summer | 2 | 1 | 1 | 2 | 3112-Condenser tube fouling tube side | D1-Forced - Immediate | 200-Nuclear
3112 | Condenser tube fouling tube side | Balance of Plant | Condensing System | D1 | Forced - Immediate | 2021 | Nuclear | NU | 200 | Nuclear | SERC | Summer | 20 | 2 | 1 | 1 | 3112-Condenser tube fouling tube side | D1-Forced - Immediate | 200-Nuclear
3112 | Condenser tube fouling tube side | Balance of Plant | Condensing System | D1 | Forced - Immediate | 2021 | Nuclear | NU | 200 | Nuclear | SERC | Off-Peak | 137.3 | 6 | 1 | 1 | 3112-Condenser tube fouling tube side | D1-Forced - Immediate | 200-Nuclear
3112 | Condenser tube fouling tube side | Balance of Plant | Condensing System | D1 | Forced - Immediate | 2021 | Nuclear | NU | 200 | Nuclear | SERC | Summer | 33 | 3 | 1 | 1 | 3112-Condenser tube fouling tube side | D1-Forced - Immediate | 200-Nuclear
3112 | Condenser tube fouling tube side | Balance of Plant | Condensing System | D1 | Forced - Immediate | 2021 | Nuclear | NU | 200 | Nuclear | SERC | Summer | 50 | 5 | 1 | 1 | 3112-Condenser tube fouling tube side | D1-Forced - Immediate | 200-Nuclear
3112 | Condenser tube fouling tube side | Balance of Plant | Condensing System | D1 | Forced - Immediate | 2021 | Nuclear | NU | 200 | Nuclear | SERC | Summer | 413 | 7 | 1 | 1 | 3112-Condenser tube fouling tube side | D1-Forced - Immediate | 200-Nuclear
3112 | Condenser tube fouling tube side | Balance of Plant | Condensing System | D3 | Forced - Postponed | 2021 | Nuclear | NU | 200 | Nuclear | RFC | Summer | 192 | 4 | 1 | 1 | 3112-Condenser tube fouling tube side | D3-Forced - Postponed | 200-Nuclear
3112 | Condenser tube fouling tube side | Balance of Plant | Condensing System | D3 | Forced - Postponed | 2021 | Nuclear | NU | 200 | Nuclear | RFC | Summer | 384 | 8 | 1 | 1 | 3112-Condenser tube fouling tube side | D3-Forced - Postponed | 200-Nuclear
3112 | Condenser tube fouling tube side | Balance of Plant | Condensing System | D1 | Forced - Immediate | 2021 | Nuclear | NU | 200 | Nuclear | SERC | Summer | 8 | 1 | 1 | 1 | 3112-Condenser tube fouling tube side | D1-Forced - Immediate | 200-Nuclear
3112 | Condenser tube fouling tube side | Balance of Plant | Condensing System | D1 | Forced - Immediate | 2021 | Nuclear | NU | 200 | Nuclear | SERC | Summer | 12 | 2 | 1 | 1 | 3112-Condenser tube fouling tube side | D1-Forced - Immediate | 200-Nuclear
3112 | Condenser tube fouling tube side | Balance of Plant | Condensing System | D1 | Forced - Immediate | 2021 | Nuclear | NU | 200 | Nuclear | SERC | Off-Peak | 768.9167 | 5 | 1 | 1 | 3112-Condenser tube fouling tube side | D1-Forced - Immediate | 200-Nuclear
3112 | Condenser tube fouling tube side | Balance of Plant | Condensing System | D1 | Forced - Immediate | 2021 | Nuclear | NU | 200 | Nuclear | SERC | Summer | 9 | 1 | 1 | 1 | 3112-Condenser tube fouling tube side | D1-Forced - Immediate | 200-Nuclear
3112 | Condenser tube fouling tube side | Balance of Plant | Condensing System | D1 | Forced - Immediate | 2021 | Nuclear | NU | 200 | Nuclear | SERC | Summer | 18 | 3 | 1 | 1 | 3112-Condenser tube fouling tube side | D1-Forced - Immediate | 200-Nuclear
3112 | Condenser tube fouling tube side | Balance of Plant | Condensing System | D1 | Forced - Immediate | 2021 | Nuclear | NU | 200 | Nuclear | SERC | Summer | 10 | 1 | 1 | 1 | 3112-Condenser tube fouling tube side | D1-Forced - Immediate | 200-Nuclear
3112 | Condenser tube fouling tube side | Balance of Plant | Condensing System | D1 | Forced - Immediate | 2021 | Nuclear | NU | 200 | Nuclear | SERC | Summer | 24 | 3 | 1 | 2 | 3112-Condenser tube fouling tube side | D1-Forced - Immediate | 200-Nuclear
3112 | Condenser tube fouling tube side | Balance of Plant | Condensing System | D1 | Forced - Immediate | 2021 | Nuclear | NU | 200 | Nuclear | SERC | Summer | 24 | 2 | 1 | 1 | 3112-Condenser tube fouling tube side | D1-Forced - Immediate | 200-Nuclear
3112 | Condenser tube fouling tube side | Balance of Plant | Condensing System | D1 | Forced - Immediate | 2021 | Nuclear | NU | 200 | Nuclear | SERC | Summer | 80 | 5 | 1 | 1 | 3112-Condenser tube fouling tube side | D1-Forced - Immediate | 200-Nuclear
3112 | Condenser tube fouling tube side | Balance of Plant | Condensing System | D1 | Forced - Immediate | 2021 | Nuclear | NU | 200 | Nuclear | SERC | Summer | 157.8333 | 10 | 1 | 1 | 3112-Condenser tube fouling tube side | D1-Forced - Immediate | 200-Nuclear
3112 | Condenser tube fouling tube side | Balance of Plant | Condensing System | D3 | Forced - Postponed | 2021 | Nuclear | NU | 200 | Nuclear | RFC | Summer | 1393.2 | 8 | 1 | 1 | 3112-Condenser tube fouling tube side | D3-Forced - Postponed | 200-Nuclear
3112 | Condenser tube fouling tube side | Balance of Plant | Condensing System | D1 | Forced - Immediate | 2021 | Nuclear | NU | 200 | Nuclear | SERC | Summer | 32 | 4 | 1 | 1 | 3112-Condenser tube fouling tube side | D1-Forced - Immediate | 200-Nuclear
3112 | Condenser tube fouling tube side | Balance of Plant | Condensing System | D1 | Forced - Immediate | 2021 | Nuclear | NU | 200 | Nuclear | SERC | Summer | 190 | 5 | 1 | 1 | 3112-Condenser tube fouling tube side | D1-Forced - Immediate | 200-Nuclear
3112 | Condenser tube fouling tube side | Balance of Plant | Condensing System | D1 | Forced - Immediate | 2021 | Nuclear | NU | 200 | Nuclear | SERC | Summer | 14 | 2 | 1 | 1 | 3112-Condenser tube fouling tube side | D1-Forced - Immediate | 200-Nuclear
3112 | Condenser tube fouling tube side | Balance of Plant | Condensing System | D1 | Forced - Immediate | 2021 | Nuclear | NU | 200 | Nuclear | SERC | Summer | 21 | 3 | 1 | 1 | 3112-Condenser tube fouling tube side | D1-Forced - Immediate | 200-Nuclear
3112 | Condenser tube fouling tube side | Balance of Plant | Condensing System | D1 | Forced - Immediate | 2021 | Nuclear | NU | 200 | Nuclear | SERC | Summer | 22 | 2 | 1 | 1 | 3112-Condenser tube fouling tube side | D1-Forced - Immediate | 200-Nuclear
3112 | Condenser tube fouling tube side | Balance of Plant | Condensing System | D1 | Forced - Immediate | 2021 | Nuclear | NU | 200 | Nuclear | SERC | Summer | 27 | 3 | 1 | 3 | 3112-Condenser tube fouling tube side | D1-Forced - Immediate | 200-Nuclear
3112 | Condenser tube fouling tube side | Balance of Plant | Condensing System | D1 | Forced - Immediate | 2021 | Nuclear | NU | 200 | Nuclear | SERC | Summer | 30 | 2 | 1 | 1 | 3112-Condenser tube fouling tube side | D1-Forced - Immediate | 200-Nuclear
3112 | Condenser tube fouling tube side | Balance of Plant | Condensing System | D1 | Forced - Immediate | 2021 | Nuclear | NU | 200 | Nuclear | SERC | Summer | 90 | 6 | 1 | 1 | 3112-Condenser tube fouling tube side | D1-Forced - Immediate | 200-Nuclear
3112 | Condenser tube fouling tube side | Balance of Plant | Condensing System | D1 | Forced - Immediate | 2021 | Nuclear | NU | 200 | Nuclear | SERC | Summer | 3 | 1 | 1 | 1 | 3112-Condenser tube fouling tube side | D1-Forced - Immediate | 200-Nuclear
3112 | Condenser tube fouling tube side | Balance of Plant | Condensing System | D1 | Forced - Immediate | 2021 | Nuclear | NU | 200 | Nuclear | SERC | Summer | 18 | 2 | 1 | 1 | 3112-Condenser tube fouling tube side | D1-Forced - Immediate | 200-Nuclear
3112 | Condenser tube fouling tube side | Balance of Plant | Condensing System | D1 | Forced - Immediate | 2021 | Nuclear | NU | 200 | Nuclear | SERC | Summer | 36 | 4 | 1 | 1 | 3112-Condenser tube fouling tube side | D1-Forced - Immediate | 200-Nuclear
3112 | Condenser tube fouling tube side | Balance of Plant | Condensing System | D1 | Forced - Immediate | 2021 | Nuclear | NU | 200 | Nuclear | SERC | Summer | 40 | 5 | 1 | 1 | 3112-Condenser tube fouling tube side | D1-Forced - Immediate | 200-Nuclear
3112 | Condenser tube fouling tube side | Balance of Plant | Condensing System | D1 | Forced - Immediate | 2021 | Nuclear | NU | 200 | Nuclear | SERC | Summer | 5 | 1 | 1 | 1 | 3112-Condenser tube fouling tube side | D1-Forced - Immediate | 200-Nuclear
3112 | Condenser tube fouling tube side | Balance of Plant | Condensing System | D1 | Forced - Immediate | 2021 | Nuclear | NU | 200 | Nuclear | SERC | Summer | 496 | 8 | 1 | 1 | 3112-Condenser tube fouling tube side | D1-Forced - Immediate | 200-Nuclear
3112 | Condenser tube fouling tube side | Balance of Plant | Condensing System | D1 | Forced - Immediate | 2021 | Nuclear | NU | 200 | Nuclear | SERC | Off-Peak | 0 | 0 | 1 | 1 | 3112-Condenser tube fouling tube side | D1-Forced - Immediate | 200-Nuclear
3112 | Condenser tube fouling tube side | Balance of Plant | Condensing System | D1 | Forced - Immediate | 2021 | Nuclear | NU | 200 | Nuclear | SERC | Summer | 120 | 5 | 1 | 1 | 3112-Condenser tube fouling tube side | D1-Forced - Immediate | 200-Nuclear
3112 | Condenser tube fouling tube side | Balance of Plant | Condensing System | D1 | Forced - Immediate | 2021 | Nuclear | NU | 200 | Nuclear | SERC | Summer | 35 | 5 | 1 | 1 | 3112-Condenser tube fouling tube side | D1-Forced - Immediate | 200-Nuclear
3112 | Condenser tube fouling tube side | Balance of Plant | Condensing System | D1 | Forced - Immediate | 2021 | Nuclear | NU | 200 | Nuclear | SERC | Summer | 76 | 4 | 1 | 1 | 3112-Condenser tube fouling tube side | D1-Forced - Immediate | 200-Nuclear
3112 | Condenser tube fouling tube side | Balance of Plant | Condensing System | D1 | Forced - Immediate | 2021 | Nuclear | NU | 200 | Nuclear | SERC | Summer | 0 | 0 | 1 | 1 | 3112-Condenser tube fouling tube side | D1-Forced - Immediate | 200-Nuclear
3112 | Condenser tube fouling tube side | Balance of Plant | Condensing System | D1 | Forced - Immediate | 2021 | Nuclear | NU | 200 | Nuclear | SERC | Summer | 7 | 1 | 1 | 2 | 3112-Condenser tube fouling tube side | D1-Forced - Immediate | 200-Nuclear
3112 | Condenser tube fouling tube side | Balance of Plant | Condensing System | D1 | Forced - Immediate | 2021 | Nuclear | NU | 200 | Nuclear | SERC | Summer | 30 | 3 | 1 | 3 | 3112-Condenser tube fouling tube side | D1-Forced - Immediate | 200-Nuclear
3112 | Condenser tube fouling tube side | Balance of Plant | Condensing System | D1 | Forced - Immediate | 2021 | Nuclear | NU | 200 | Nuclear | SERC | Summer | 45 | 5 | 1 | 1 | 3112-Condenser tube fouling tube side | D1-Forced - Immediate | 200-Nuclear
3112 | Condenser tube fouling tube side | Balance of Plant | Condensing System | D1 | Forced - Immediate | 2021 | Nuclear | NU | 200 | Nuclear | SERC | Summer | 6226 | 11 | 1 | 1 | 3112-Condenser tube fouling tube side | D1-Forced - Immediate | 200-Nuclear
3112 | Condenser tube fouling tube side | Balance of Plant | Condensing System | D3 | Forced - Postponed | 2021 | Nuclear | NU | 200 | Nuclear | RFC | Off-Peak | 20832 | 28 | 1 | 1 | 3112-Condenser tube fouling tube side | D3-Forced - Postponed | 200-Nuclear
3112 | Condenser tube fouling tube side | Balance of Plant | Condensing System | D1 | Forced - Immediate | 2021 | Coal | OS | 800 | Miscellaneous | RFC | Winter | 59.1066 | 40.3 | 1 | 1 | 3112-Condenser tube fouling tube side | D1-Forced - Immediate | 800-Miscellaneous
3112 | Condenser tube fouling tube side | Balance of Plant | Condensing System | D1 | Forced - Immediate | 2021 | Coal | OS | 800 | Miscellaneous | RFC | Winter | 83.895 | 42.3 | 1 | 1 | 3112-Condenser tube fouling tube side | D1-Forced - Immediate | 800-Miscellaneous
3112 | Condenser tube fouling tube side | Balance of Plant | Condensing System | D1 | Forced - Immediate | 2021 | Gas | GG | 810 | Multi-boiler/Multi-turbine | RFC | Summer | 45.8333 | 110 | 1 | 1 | 3112-Condenser tube fouling tube side | D1-Forced - Immediate | 810-Multi-boiler/Multi-turbine
3112 | Condenser tube fouling tube side | Balance of Plant | Condensing System | U3 | Forced - Postponed | 2021 | Gas | GG | 850 | Combined Cycle Block | WECC | Winter | 1521.4998 | 510 | 1 | 1 | 3112-Condenser tube fouling tube side | U3-Forced - Postponed | 850-Combined Cycle Block
3112 | Condenser tube fouling tube side | Balance of Plant | Condensing System | D1 | Forced - Immediate | 2021 | Gas | GG | 850 | Combined Cycle Block | WECC | Off-Peak | 206.6666 | 40 | 1 | 1 | 3112-Condenser tube fouling tube side | D1-Forced - Immediate | 850-Combined Cycle Block
3112 | Condenser tube fouling tube side | Balance of Plant | Condensing System | D1 | Forced - Immediate | 2021 | Gas | GG | 850 | Combined Cycle Block | WECC | Off-Peak | 231.4666 | 62 | 1 | 1 | 3112-Condenser tube fouling tube side | D1-Forced - Immediate | 850-Combined Cycle Block
3112 | Condenser tube fouling tube side | Balance of Plant | Condensing System | U2 | Forced - Delayed | 2021 | Gas | GG | 850 | Combined Cycle Block | WECC | Summer | 1557.2998 | 522 | 1 | 2 | 3112-Condenser tube fouling tube side | U2-Forced - Delayed | 850-Combined Cycle Block
3112 | Condenser tube fouling tube side | Balance of Plant | Condensing System | U3 | Forced - Postponed | 2021 | Gas | GG | 850 | Combined Cycle Block | WECC | Winter | 2031.4998 | 510 | 1 | 3 | 3112-Condenser tube fouling tube side | U3-Forced - Postponed | 850-Combined Cycle Block
3112 | Condenser tube fouling tube side | Balance of Plant | Condensing System | D1 | Forced - Immediate | 2021 | Gas | GG | 850 | Combined Cycle Block | WECC | Summer | 633 | 60 | 1 | 1 | 3112-Condenser tube fouling tube side | D1-Forced - Immediate | 850-Combined Cycle Block
3112 | Condenser tube fouling tube side | Balance of Plant | Condensing System | D1 | Forced - Immediate | 2021 | Gas | GG | 850 | Combined Cycle Block | WECC | Off-Peak | 529.2499 | 219 | 1 | 1 | 3112-Condenser tube fouling tube side | D1-Forced - Immediate | 850-Combined Cycle Block
3112 | Condenser tube fouling tube side | Balance of Plant | Condensing System | D1 | Forced - Immediate | 2021 | Gas | GG | 850 | Combined Cycle Block | WECC | Off-Peak | 2058.3331 | 380 | 1 | 1 | 3112-Condenser tube fouling tube side | D1-Forced - Immediate | 850-Combined Cycle Block
3112 | Condenser tube fouling tube side | Balance of Plant | Condensing System | D1 | Forced - Immediate | 2021 | Gas | GG | 850 | Combined Cycle Block | NPCC | Winter | 35.7383 | 26.15 | 1 | 1 | 3112-Condenser tube fouling tube side | D1-Forced - Immediate | 850-Combined Cycle Block
3112 | Condenser tube fouling tube side | Balance of Plant | Condensing System | U3 | Forced - Postponed | 2021 | Gas | GG | 850 | Combined Cycle Block | WECC | Off-Peak | 2079.2998 | 522 | 1 | 1 | 3112-Condenser tube fouling tube side | U3-Forced - Postponed | 850-Combined Cycle Block
3112 | Condenser tube fouling tube side | Balance of Plant | Condensing System | D1 | Forced - Immediate | 2021 | Gas | GG | 850 | Combined Cycle Block | SERC | Off-Peak | 190.19 | 345.8 | 1 | 1 | 3112-Condenser tube fouling tube side | D1-Forced - Immediate | 850-Combined Cycle Block
3112 | Condenser tube fouling tube side | Balance of Plant | Condensing System | D1 | Forced - Immediate | 2021 | Gas | GG | 850 | Combined Cycle Block | WECC | Summer | 0 | 0 | 1 | 2 | 3112-Condenser tube fouling tube side | D1-Forced - Immediate | 850-Combined Cycle Block
3112 | Condenser tube fouling tube side | Balance of Plant | Condensing System | U2 | Forced - Delayed | 2021 | Gas | GG | 850 | Combined Cycle Block | WECC | Summer | 1521.4998 | 510 | 1 | 1 | 3112-Condenser tube fouling tube side | U2-Forced - Delayed | 850-Combined Cycle Block
3112 | Condenser tube fouling tube side | Balance of Plant | Condensing System | D1 | Forced - Immediate | 2021 | Gas | GG | 850 | Combined Cycle Block | WECC | Winter | 2159.6665 | 220 | 1 | 1 | 3112-Condenser tube fouling tube side | D1-Forced - Immediate | 850-Combined Cycle Block
3112 | Condenser tube fouling tube side | Balance of Plant | Condensing System | U2 | Forced - Delayed | 2021 | Gas | GG | 850 | Combined Cycle Block | WECC | Winter | 3935.4997 | 510 | 1 | 1 | 3112-Condenser tube fouling tube side | U2-Forced - Delayed | 850-Combined Cycle Block
3112 | Condenser tube fouling tube side | Balance of Plant | Condensing System | D1 | Forced - Immediate | 2021 | Gas | GG | 850 | Combined Cycle Block | WECC | Off-Peak | 217 | 60 | 1 | 1 | 3112-Condenser tube fouling tube side | D1-Forced - Immediate | 850-Combined Cycle Block
3112 | Condenser tube fouling tube side | Balance of Plant | Condensing System | D1 | Forced - Immediate | 2021 | Gas | GG | 850 | Combined Cycle Block | WECC | Summer | 387.8 | 42 | 1 | 1 | 3112-Condenser tube fouling tube side | D1-Forced - Immediate | 850-Combined Cycle Block
3112 | Condenser tube fouling tube side | Balance of Plant | Condensing System | U2 | Forced - Delayed | 2021 | Gas | GG | 850 | Combined Cycle Block | WECC | Winter | 2040 | 510 | 1 | 1 | 3112-Condenser tube fouling tube side | U2-Forced - Delayed | 850-Combined Cycle Block
3112 | Condenser tube fouling tube side | Balance of Plant | Condensing System | D1 | Forced - Immediate | 2021 | Gas | GG | 850 | Combined Cycle Block | WECC | Off-Peak | 313.3333 | 25 | 1 | 1 | 3112-Condenser tube fouling tube side | D1-Forced - Immediate | 850-Combined Cycle Block
3112 | Condenser tube fouling tube side | Balance of Plant | Condensing System | D1 | Forced - Immediate | 2021 | Gas | GG | 850 | Combined Cycle Block | WECC | Summer | 442 | 60 | 1 | 1 | 3112-Condenser tube fouling tube side | D1-Forced - Immediate | 850-Combined Cycle Block
3113 | Condenser tube and water box cleaning (including circulating water flow reversal) | Balance of Plant | Condensing System | D1 | Forced - Immediate | 2021 | Gas | GG | 100 | Fossil-Steam | NPCC | Summer | 249.3799 | 101.1 | 1 | 1 | 3113-Condenser tube and water box cleaning (including circulating water flow reversal) | D1-Forced - Immediate | 100-Fossil-Steam
3113 | Condenser tube and water box cleaning (including circulating water flow reversal) | Balance of Plant | Condensing System | D2 | Forced - Delayed | 2021 | Coal | CC | 100 | Fossil-Steam | TRE | Summer | 291.8665 | 199 | 1 | 1 | 3113-Condenser tube and water box cleaning (including circulating water flow reversal) | D2-Forced - Delayed | 100-Fossil-Steam
3113 | Condenser tube and water box cleaning (including circulating water flow reversal) | Balance of Plant | Condensing System | D1 | Forced - Immediate | 2021 | Coal | CC | 100 | Fossil-Steam | RFC | Winter | 670.9999 | 165 | 1 | 1 | 3113-Condenser tube and water box cleaning (including circulating water flow reversal) | D1-Forced - Immediate | 100-Fossil-Steam
3113 | Condenser tube and water box cleaning (including circulating water flow reversal) | Balance of Plant | Condensing System | D3 | Forced - Postponed | 2021 | Gas | GG | 100 | Fossil-Steam | WECC | Summer | 1245.6 | 108 | 1 | 1 | 3113-Condenser tube and water box cleaning (including circulating water flow reversal) | D3-Forced - Postponed | 100-Fossil-Steam
3113 | Condenser tube and water box cleaning (including circulating water flow reversal) | Balance of Plant | Condensing System | D1 | Forced - Immediate | 2021 | Gas | GG | 100 | Fossil-Steam | NPCC | Summer | 639.1666 | 130 | 1 | 1 | 3113-Condenser tube and water box cleaning (including circulating water flow reversal) | D1-Forced - Immediate | 100-Fossil-Steam
3113 | Condenser tube and water box cleaning (including circulating water flow reversal) | Balance of Plant | Condensing System | D1 | Forced - Immediate | 2021 | Coal | CC | 100 | Fossil-Steam | TRE | Winter | 217.5999 | 192 | 1 | 1 | 3113-Condenser tube and water box cleaning (including circulating water flow reversal) | D1-Forced - Immediate | 100-Fossil-Steam
3113 | Condenser tube and water box cleaning (including circulating water flow reversal) | Balance of Plant | Condensing System | D1 | Forced - Immediate | 2021 | Gas | GG | 100 | Fossil-Steam | RFC | Off-Peak | 31.57 | 15.4 | 1 | 1 | 3113-Condenser tube and water box cleaning (including circulating water flow reversal) | D1-Forced - Immediate | 100-Fossil-Steam
3113 | Condenser tube and water box cleaning (including circulating water flow reversal) | Balance of Plant | Condensing System | D2 | Forced - Delayed | 2021 | Coal | CC | 100 | Fossil-Steam | TRE | Summer | 462.3 | 201 | 1 | 1 | 3113-Condenser tube and water box cleaning (including circulating water flow reversal) | D2-Forced - Delayed | 100-Fossil-Steam
3113 | Condenser tube and water box cleaning (including circulating water flow reversal) | Balance of Plant | Condensing System | D3 | Forced - Postponed | 2021 | Coal | CC | 100 | Fossil-Steam | WECC | Summer | 536.7999 | 264 | 1 | 1 | 3113-Condenser tube and water box cleaning (including circulating water flow reversal) | D3-Forced - Postponed | 100-Fossil-Steam
3113 | Condenser tube and water box cleaning (including circulating water flow reversal) | Balance of Plant | Condensing System | D3 | Forced - Postponed | 2021 | Gas | GG | 100 | Fossil-Steam | WECC | Summer | 1348.2 | 108 | 1 | 1 | 3113-Condenser tube and water box cleaning (including circulating water flow reversal) | D3-Forced - Postponed | 100-Fossil-Steam
3113 | Condenser tube and water box cleaning (including circulating water flow reversal) | Balance of Plant | Condensing System | D3 | Forced - Postponed | 2021 | Coal | CC | 100 | Fossil-Steam | MRO | Off-Peak | 779.1666 | 275 | 1 | 1 | 3113-Condenser tube and water box cleaning (including circulating water flow reversal) | D3-Forced - Postponed | 100-Fossil-Steam
3113 | Condenser tube and water box cleaning (including circulating water flow reversal) | Balance of Plant | Condensing System | D3 | Forced - Postponed | 2021 | Coal | CC | 100 | Fossil-Steam | RFC | Winter | 224.9999 | 135 | 1 | 1 | 3113-Condenser tube and water box cleaning (including circulating water flow reversal) | D3-Forced - Postponed | 100-Fossil-Steam
3113 | Condenser tube and water box cleaning (including circulating water flow reversal) | Balance of Plant | Condensing System | D2 | Forced - Delayed | 2021 | Coal | CC | 100 | Fossil-Steam | TRE | Winter | 2614.6664 | 370 | 1 | 1 | 3113-Condenser tube and water box cleaning (including circulating water flow reversal) | D2-Forced - Delayed | 100-Fossil-Steam
3113 | Condenser tube and water box cleaning (including circulating water flow reversal) | Balance of Plant | Condensing System | D2 | Forced - Delayed | 2021 | Coal | CC | 100 | Fossil-Steam | TRE | Winter | 2873.6664 | 370 | 1 | 1 | 3113-Condenser tube and water box cleaning (including circulating water flow reversal) | D2-Forced - Delayed | 100-Fossil-Steam
3113 | Condenser tube and water box cleaning (including circulating water flow reversal) | Balance of Plant | Condensing System | D2 | Forced - Delayed | 2021 | Coal | CC | 100 | Fossil-Steam | SERC | Off-Peak | 336 | 84 | 1 | 1 | 3113-Condenser tube and water box cleaning (including circulating water flow reversal) | D2-Forced - Delayed | 100-Fossil-Steam
3113 | Condenser tube and water box cleaning (including circulating water flow reversal) | Balance of Plant | Condensing System | D1 | Forced - Immediate | 2021 | Coal | CC | 100 | Fossil-Steam | RFC | Winter | 445.5 | 165 | 1 | 1 | 3113-Condenser tube and water box cleaning (including circulating water flow reversal) | D1-Forced - Immediate | 100-Fossil-Steam
3113 | Condenser tube and water box cleaning (including circulating water flow reversal) | Balance of Plant | Condensing System | D1 | Forced - Immediate | 2021 | Coal | CC | 100 | Fossil-Steam | TRE | Winter | 270.7332 | 131 | 1 | 1 | 3113-Condenser tube and water box cleaning (including circulating water flow reversal) | D1-Forced - Immediate | 100-Fossil-Steam
3113 | Condenser tube and water box cleaning (including circulating water flow reversal) | Balance of Plant | Condensing System | D1 | Forced - Immediate | 2021 | Gas | GG | 100 | Fossil-Steam | WECC | Summer | 374.9292 | 161.84 | 1 | 1 | 3113-Condenser tube and water box cleaning (including circulating water flow reversal) | D1-Forced - Immediate | 100-Fossil-Steam
3113 | Condenser tube and water box cleaning (including circulating water flow reversal) | Balance of Plant | Condensing System | D2 | Forced - Delayed | 2021 | Coal | CC | 100 | Fossil-Steam | TRE | Off-Peak | 655.1999 | 189 | 1 | 1 | 3113-Condenser tube and water box cleaning (including circulating water flow reversal) | D2-Forced - Delayed | 100-Fossil-Steam
3113 | Condenser tube and water box cleaning (including circulating water flow reversal) | Balance of Plant | Condensing System | D3 | Forced - Postponed | 2021 | Gas | GG | 100 | Fossil-Steam | WECC | Summer | 2593.7999 | 108 | 1 | 1 | 3113-Condenser tube and water box cleaning (including circulating water flow reversal) | D3-Forced - Postponed | 100-Fossil-Steam
3113 | Condenser tube and water box cleaning (including circulating water flow reversal) | Balance of Plant | Condensing System | D1 | Forced - Immediate | 2021 | Coal | CC | 100 | Fossil-Steam | WECC | Off-Peak | 347.7 | 19 | 1 | 1 | 3113-Condenser tube and water box cleaning (including circulating water flow reversal) | D1-Forced - Immediate | 100-Fossil-Steam
3113 | Condenser tube and water box cleaning (including circulating water flow reversal) | Balance of Plant | Condensing System | D1 | Forced - Immediate | 2021 | Coal | CC | 100 | Fossil-Steam | RFC | Off-Peak | 2135 | 427 | 1 | 1 | 3113-Condenser tube and water box cleaning (including circulating water flow reversal) | D1-Forced - Immediate | 100-Fossil-Steam
3113 | Condenser tube and water box cleaning (including circulating water flow reversal) | Balance of Plant | Condensing System | D1 | Forced - Immediate | 2021 | Coal | CC | 100 | Fossil-Steam | WECC | Winter | 75.9333 | 67 | 1 | 1 | 3113-Condenser tube and water box cleaning (including circulating water flow reversal) | D1-Forced - Immediate | 100-Fossil-Steam
3113 | Condenser tube and water box cleaning (including circulating water flow reversal) | Balance of Plant | Condensing System | D1 | Forced - Immediate | 2021 | Coal | CC | 100 | Fossil-Steam | NPCC | Off-Peak | 192.4999 | 210 | 1 | 1 | 3113-Condenser tube and water box cleaning (including circulating water flow reversal) | D1-Forced - Immediate | 100-Fossil-Steam
3113 | Condenser tube and water box cleaning (including circulating water flow reversal) | Balance of Plant | Condensing System | D1 | Forced - Immediate | 2021 | Coal | CC | 100 | Fossil-Steam | WECC | Off-Peak | 257.7667 | 19 | 1 | 1 | 3113-Condenser tube and water box cleaning (including circulating water flow reversal) | D1-Forced - Immediate | 100-Fossil-Steam
3113 | Condenser tube and water box cleaning (including circulating water flow reversal) | Balance of Plant | Condensing System | D1 | Forced - Immediate | 2021 | Coal | CC | 100 | Fossil-Steam | RFC | Summer | 393 | 60 | 1 | 1 | 3113-Condenser tube and water box cleaning (including circulating water flow reversal) | D1-Forced - Immediate | 100-Fossil-Steam
3113 | Condenser tube and water box cleaning (including circulating water flow reversal) | Balance of Plant | Condensing System | D1 | Forced - Immediate | 2021 | Gas | GG | 100 | Fossil-Steam | RFC | Summer | 74.12 | 20.4 | 1 | 1 | 3113-Condenser tube and water box cleaning (including circulating water flow reversal) | D1-Forced - Immediate | 100-Fossil-Steam
3113 | Condenser tube and water box cleaning (including circulating water flow reversal) | Balance of Plant | Condensing System | U2 | Forced - Delayed | 2021 | Gas | GG | 100 | Fossil-Steam | WECC | Summer | 1187.3006 | 326.78 | 1 | 1 | 3113-Condenser tube and water box cleaning (including circulating water flow reversal) | U2-Forced - Delayed | 100-Fossil-Steam
3113 | Condenser tube and water box cleaning (including circulating water flow reversal) | Balance of Plant | Condensing System | D1 | Forced - Immediate | 2021 | Coal | CC | 100 | Fossil-Steam | RFC | Summer | 419.9666 | 43 | 1 | 1 | 3113-Condenser tube and water box cleaning (including circulating water flow reversal) | D1-Forced - Immediate | 100-Fossil-Steam
3113 | Condenser tube and water box cleaning (including circulating water flow reversal) | Balance of Plant | Condensing System | D3 | Forced - Postponed | 2021 | Gas | GG | 100 | Fossil-Steam | WECC | Summer | 1276.1999 | 108 | 1 | 1 | 3113-Condenser tube and water box cleaning (including circulating water flow reversal) | D3-Forced - Postponed | 100-Fossil-Steam
3113 | Condenser tube and water box cleaning (including circulating water flow reversal) | Balance of Plant | Condensing System | D1 | Forced - Immediate | 2021 | Coal | CC | 100 | Fossil-Steam | MRO | Summer | 3424.65 | 289 | 1 | 1 | 3113-Condenser tube and water box cleaning (including circulating water flow reversal) | D1-Forced - Immediate | 100-Fossil-Steam
3113 | Condenser tube and water box cleaning (including circulating water flow reversal) | Balance of Plant | Condensing System | D1 | Forced - Immediate | 2021 | Gas | GG | 100 | Fossil-Steam | RFC | Off-Peak | 108.7967 | 25.4 | 1 | 1 | 3113-Condenser tube and water box cleaning (including circulating water flow reversal) | D1-Forced - Immediate | 100-Fossil-Steam
3113 | Condenser tube and water box cleaning (including circulating water flow reversal) | Balance of Plant | Condensing System | D1 | Forced - Immediate | 2021 | Gas | GG | 100 | Fossil-Steam | MRO | Summer | 13398.4 | 48 | 1 | 1 | 3113-Condenser tube and water box cleaning (including circulating water flow reversal) | D1-Forced - Immediate | 100-Fossil-Steam
3113 | Condenser tube and water box cleaning (including circulating water flow reversal) | Balance of Plant | Condensing System | D1 | Forced - Immediate | 2021 | Gas | GG | 100 | Fossil-Steam | TRE | Summer | 3097.9832 | 269 | 1 | 1 | 3113-Condenser tube and water box cleaning (including circulating water flow reversal) | D1-Forced - Immediate | 100-Fossil-Steam
3113 | Condenser tube and water box cleaning (including circulating water flow reversal) | Balance of Plant | Condensing System | D1 | Forced - Immediate | 2021 | Nuclear | NU | 200 | Nuclear | WECC | Off-Peak | 33051.1998 | 672 | 1 | 1 | 3113-Condenser tube and water box cleaning (including circulating water flow reversal) | D1-Forced - Immediate | 200-Nuclear
3113 | Condenser tube and water box cleaning (including circulating water flow reversal) | Balance of Plant | Condensing System | D1 | Forced - Immediate | 2021 | Nuclear | NU | 200 | Nuclear | SERC | Off-Peak | 561.8667 | 8 | 1 | 1 | 3113-Condenser tube and water box cleaning (including circulating water flow reversal) | D1-Forced - Immediate | 200-Nuclear
3113 | Condenser tube and water box cleaning (including circulating water flow reversal) | Balance of Plant | Condensing System | D1 | Forced - Immediate | 2021 | Coal | CC | 650 | Fluidized Bed | SERC | Summer | 7.84 | 0.64 | 1 | 1 | 3113-Condenser tube and water box cleaning (including circulating water flow reversal) | D1-Forced - Immediate | 650-Fluidized Bed
3113 | Condenser tube and water box cleaning (including circulating water flow reversal) | Balance of Plant | Condensing System | D2 | Forced - Delayed | 2021 | Coal | CC | 650 | Fluidized Bed | WECC | Off-Peak | 454.92 | 37.91 | 1 | 1 | 3113-Condenser tube and water box cleaning (including circulating water flow reversal) | D2-Forced - Delayed | 650-Fluidized Bed
3113 | Condenser tube and water box cleaning (including circulating water flow reversal) | Balance of Plant | Condensing System | D1 | Forced - Immediate | 2021 | Coal | OS | 800 | Miscellaneous | RFC | Off-Peak | 48.985 | 30.3 | 1 | 1 | 3113-Condenser tube and water box cleaning (including circulating water flow reversal) | D1-Forced - Immediate | 800-Miscellaneous
3113 | Condenser tube and water box cleaning (including circulating water flow reversal) | Balance of Plant | Condensing System | D1 | Forced - Immediate | 2021 | Coal | OS | 800 | Miscellaneous | NPCC | Off-Peak | 390 | 30 | 1 | 1 | 3113-Condenser tube and water box cleaning (including circulating water flow reversal) | D1-Forced - Immediate | 800-Miscellaneous
3113 | Condenser tube and water box cleaning (including circulating water flow reversal) | Balance of Plant | Condensing System | U1 | Forced - Immediate | 2021 | Gas | GG | 850 | Combined Cycle Block | RFC | Summer | 1687.0333 | 236.5 | 1 | 1 | 3113-Condenser tube and water box cleaning (including circulating water flow reversal) | U1-Forced - Immediate | 850-Combined Cycle Block
3113 | Condenser tube and water box cleaning (including circulating water flow reversal) | Balance of Plant | Condensing System | D1 | Forced - Immediate | 2021 | Gas | GG | 850 | Combined Cycle Block | SERC | Winter | 6.0917 | 21.5 | 1 | 1 | 3113-Condenser tube and water box cleaning (including circulating water flow reversal) | D1-Forced - Immediate | 850-Combined Cycle Block
3113 | Condenser tube and water box cleaning (including circulating water flow reversal) | Balance of Plant | Condensing System | D1 | Forced - Immediate | 2021 | Gas | GG | 850 | Combined Cycle Block | SERC | Off-Peak | 11.925 | 13.5 | 1 | 1 | 3113-Condenser tube and water box cleaning (including circulating water flow reversal) | D1-Forced - Immediate | 850-Combined Cycle Block
3113 | Condenser tube and water box cleaning (including circulating water flow reversal) | Balance of Plant | Condensing System | D1 | Forced - Immediate | 2021 | Gas | GG | 850 | Combined Cycle Block | SERC | Winter | 164.125 | 97.5 | 1 | 1 | 3113-Condenser tube and water box cleaning (including circulating water flow reversal) | D1-Forced - Immediate | 850-Combined Cycle Block
3113 | Condenser tube and water box cleaning (including circulating water flow reversal) | Balance of Plant | Condensing System | U1 | Forced - Immediate | 2021 | Gas | GG | 850 | Combined Cycle Block | NPCC | Off-Peak | 617.6666 | 170 | 1 | 1 | 3113-Condenser tube and water box cleaning (including circulating water flow reversal) | U1-Forced - Immediate | 850-Combined Cycle Block
3113 | Condenser tube and water box cleaning (including circulating water flow reversal) | Balance of Plant | Condensing System | D1 | Forced - Immediate | 2021 | Gas | GG | 850 | Combined Cycle Block | SERC | Off-Peak | 151.125 | 97.5 | 1 | 1 | 3113-Condenser tube and water box cleaning (including circulating water flow reversal) | D1-Forced - Immediate | 850-Combined Cycle Block
3113 | Condenser tube and water box cleaning (including circulating water flow reversal) | Balance of Plant | Condensing System | U3 | Forced - Postponed | 2021 | Gas | GG | 850 | Combined Cycle Block | WECC | Off-Peak | 2079.2998 | 522 | 1 | 1 | 3113-Condenser tube and water box cleaning (including circulating water flow reversal) | U3-Forced - Postponed | 850-Combined Cycle Block
3113 | Condenser tube and water box cleaning (including circulating water flow reversal) | Balance of Plant | Condensing System | D3 | Forced - Postponed | 2021 | Waste Heat | WH | 852 | CC steam units | TRE | Summer | 6.3427 | 2.68 | 1 | 1 | 3113-Condenser tube and water box cleaning (including circulating water flow reversal) | D3-Forced - Postponed | 852-CC steam units
3113 | Condenser tube and water box cleaning (including circulating water flow reversal) | Balance of Plant | Condensing System | D1 | Forced - Immediate | 2021 | Waste Heat | WH | 852 | CC steam units | TRE | Summer | 3.915 | 1.62 | 1 | 1 | 3113-Condenser tube and water box cleaning (including circulating water flow reversal) | D1-Forced - Immediate | 852-CC steam units
3113 | Condenser tube and water box cleaning (including circulating water flow reversal) | Balance of Plant | Condensing System | D1 | Forced - Immediate | 2021 | Waste Heat | WH | 852 | CC steam units | TRE | Summer | 6.1305 | 6.03 | 1 | 1 | 3113-Condenser tube and water box cleaning (including circulating water flow reversal) | D1-Forced - Immediate | 852-CC steam units
3113 | Condenser tube and water box cleaning (including circulating water flow reversal) | Balance of Plant | Condensing System | D1 | Forced - Immediate | 2021 | Waste Heat | WH | 852 | CC steam units | TRE | Summer | 12.267 | 5.22 | 1 | 1 | 3113-Condenser tube and water box cleaning (including circulating water flow reversal) | D1-Forced - Immediate | 852-CC steam units
3113 | Condenser tube and water box cleaning (including circulating water flow reversal) | Balance of Plant | Condensing System | D1 | Forced - Immediate | 2021 | Waste Heat | WH | 852 | CC steam units | TRE | Summer | 0.804 | 2.68 | 1 | 1 | 3113-Condenser tube and water box cleaning (including circulating water flow reversal) | D1-Forced - Immediate | 852-CC steam units
3113 | Condenser tube and water box cleaning (including circulating water flow reversal) | Balance of Plant | Condensing System | D1 | Forced - Immediate | 2021 | Waste Heat | WH | 852 | CC steam units | TRE | Summer | 7.696 | 4.16 | 1 | 1 | 3113-Condenser tube and water box cleaning (including circulating water flow reversal) | D1-Forced - Immediate | 852-CC steam units
3113 | Condenser tube and water box cleaning (including circulating water flow reversal) | Balance of Plant | Condensing System | D1 | Forced - Immediate | 2021 | Waste Heat | WH | 852 | CC steam units | TRE | Summer | 4.3633 | 3.74 | 1 | 1 | 3113-Condenser tube and water box cleaning (including circulating water flow reversal) | D1-Forced - Immediate | 852-CC steam units
3113 | Condenser tube and water box cleaning (including circulating water flow reversal) | Balance of Plant | Condensing System | D1 | Forced - Immediate | 2021 | Waste Heat | WH | 852 | CC steam units | TRE | Summer | 4.0942 | 2.89 | 1 | 1 | 3113-Condenser tube and water box cleaning (including circulating water flow reversal) | D1-Forced - Immediate | 852-CC steam units
3113 | Condenser tube and water box cleaning (including circulating water flow reversal) | Balance of Plant | Condensing System | D3 | Forced - Postponed | 2021 | Waste Heat | WH | 852 | CC steam units | TRE | Off-Peak | 12.013 | 5.86 | 1 | 1 | 3113-Condenser tube and water box cleaning (including circulating water flow reversal) | D3-Forced - Postponed | 852-CC steam units
3113 | Condenser tube and water box cleaning (including circulating water flow reversal) | Balance of Plant | Condensing System | D3 | Forced - Postponed | 2021 | Waste Heat | WH | 852 | CC steam units | TRE | Winter | 26.6933 | 4.16 | 1 | 1 | 3113-Condenser tube and water box cleaning (including circulating water flow reversal) | D3-Forced - Postponed | 852-CC steam units
3113 | Condenser tube and water box cleaning (including circulating water flow reversal) | Balance of Plant | Condensing System | D1 | Forced - Immediate | 2021 | Waste Heat | WH | 852 | CC steam units | TRE | Summer | 9.9283 | 5.18 | 1 | 1 | 3113-Condenser tube and water box cleaning (including circulating water flow reversal) | D1-Forced - Immediate | 852-CC steam units
3113 | Condenser tube and water box cleaning (including circulating water flow reversal) | Balance of Plant | Condensing System | D3 | Forced - Postponed | 2021 | Waste Heat | WH | 852 | CC steam units | TRE | Summer | 23.0033 | 6.7 | 1 | 1 | 3113-Condenser tube and water box cleaning (including circulating water flow reversal) | D3-Forced - Postponed | 852-CC steam units
3113 | Condenser tube and water box cleaning (including circulating water flow reversal) | Balance of Plant | Condensing System | D1 | Forced - Immediate | 2021 | Waste Heat | WH | 852 | CC steam units | TRE | Summer | 9.6667 | 4.64 | 1 | 1 | 3113-Condenser tube and water box cleaning (including circulating water flow reversal) | D1-Forced - Immediate | 852-CC steam units
3113 | Condenser tube and water box cleaning (including circulating water flow reversal) | Balance of Plant | Condensing System | D1 | Forced - Immediate | 2021 | Waste Heat | WH | 852 | CC steam units | TRE | Summer | 0.45467 | 0.88 | 1 | 1 | 3113-Condenser tube and water box cleaning (including circulating water flow reversal) | D1-Forced - Immediate | 852-CC steam units
3113 | Condenser tube and water box cleaning (including circulating water flow reversal) | Balance of Plant | Condensing System | D1 | Forced - Immediate | 2021 | Waste Heat | WH | 852 | CC steam units | TRE | Summer | 8.1755 | 5.91 | 1 | 1 | 3113-Condenser tube and water box cleaning (including circulating water flow reversal) | D1-Forced - Immediate | 852-CC steam units
3113 | Condenser tube and water box cleaning (including circulating water flow reversal) | Balance of Plant | Condensing System | D3 | Forced - Postponed | 2021 | Waste Heat | WH | 852 | CC steam units | TRE | Summer | 10.336 | 4.08 | 1 | 1 | 3113-Condenser tube and water box cleaning (including circulating water flow reversal) | D3-Forced - Postponed | 852-CC steam units
3113 | Condenser tube and water box cleaning (including circulating water flow reversal) | Balance of Plant | Condensing System | D1 | Forced - Immediate | 2021 | Waste Heat | WH | 852 | CC steam units | TRE | Summer | 4.149 | 4.61 | 1 | 1 | 3113-Condenser tube and water box cleaning (including circulating water flow reversal) | D1-Forced - Immediate | 852-CC steam units
3113 | Condenser tube and water box cleaning (including circulating water flow reversal) | Balance of Plant | Condensing System | D3 | Forced - Postponed | 2021 | Waste Heat | WH | 852 | CC steam units | TRE | Off-Peak | 5.877 | 6.53 | 1 | 1 | 3113-Condenser tube and water box cleaning (including circulating water flow reversal) | D3-Forced - Postponed | 852-CC steam units
3113 | Condenser tube and water box cleaning (including circulating water flow reversal) | Balance of Plant | Condensing System | D3 | Forced - Postponed | 2021 | Waste Heat | WH | 852 | CC steam units | TRE | Winter | 15.9745 | 7.43 | 1 | 1 | 3113-Condenser tube and water box cleaning (including circulating water flow reversal) | D3-Forced - Postponed | 852-CC steam units
3115 | Air-cooled condenser pumps | Balance of Plant | Condensing System | D1 | Forced - Immediate | 2021 | Coal | CC | 100 | Fossil-Steam | MRO | Summer | 1860 | 60 | 1 | 1 | 3115-Air-cooled condenser pumps | D1-Forced - Immediate | 100-Fossil-Steam
3116 | Air-cooled condenser fans | Balance of Plant | Condensing System | D1 | Forced - Immediate | 2021 | Coal | CC | 100 | Fossil-Steam | WECC | Winter | 56.3333 | 10 | 1 | 1 | 3116-Air-cooled condenser fans | D1-Forced - Immediate | 100-Fossil-Steam
3116 | Air-cooled condenser fans | Balance of Plant | Condensing System | D1 | Forced - Immediate | 2021 | Coal | OS | 800 | Miscellaneous | RFC | Summer | 1357.4566 | 28.3 | 1 | 1 | 3116-Air-cooled condenser fans | D1-Forced - Immediate | 800-Miscellaneous
3116 | Air-cooled condenser fans | Balance of Plant | Condensing System | D1 | Forced - Immediate | 2021 | Geothermal | GE | 830 | Geothermal | WECC | Summer | 1119.625 | 39.75 | 1 | 2 | 3116-Air-cooled condenser fans | D1-Forced - Immediate | 830-Geothermal
3117 | Air-cooled condenser fan motors | Balance of Plant | Condensing System | D1 | Forced - Immediate | 2021 | Geothermal | GE | 830 | Geothermal | WECC | Winter | 149 | 2 | 1 | 1 | 3117-Air-cooled condenser fan motors | D1-Forced - Immediate | 830-Geothermal
3117 | Air-cooled condenser fan motors | Balance of Plant | Condensing System | U1 | Forced - Immediate | 2021 | Geothermal | GE | 830 | Geothermal | WECC | Off-Peak | 1400 | 35 | 1 | 1 | 3117-Air-cooled condenser fan motors | U1-Forced - Immediate | 830-Geothermal
3118 | Other Air-cooled condenser problems | Balance of Plant | Condensing System | D1 | Forced - Immediate | 2021 | Coal | OS | 800 | Miscellaneous | RFC | Summer | 2770.4783 | 43.3 | 1 | 1 | 3118-Other Air-cooled condenser problems | D1-Forced - Immediate | 800-Miscellaneous
3118 | Other Air-cooled condenser problems | Balance of Plant | Condensing System | D1 | Forced - Immediate | 2021 | Gas | GG | 850 | Combined Cycle Block | SERC | Off-Peak | 35.5 | 6 | 1 | 1 | 3118-Other Air-cooled condenser problems | D1-Forced - Immediate | 850-Combined Cycle Block
3118 | Other Air-cooled condenser problems | Balance of Plant | Condensing System | D1 | Forced - Immediate | 2021 | Gas | GG | 850 | Combined Cycle Block | NPCC | Off-Peak | 39.78 | 88.4 | 1 | 1 | 3118-Other Air-cooled condenser problems | D1-Forced - Immediate | 850-Combined Cycle Block
3118 | Other Air-cooled condenser problems | Balance of Plant | Condensing System | D1 | Forced - Immediate | 2021 | Gas | GG | 850 | Combined Cycle Block | RFC | Off-Peak | 15.8666 | 34 | 1 | 1 | 3118-Other Air-cooled condenser problems | D1-Forced - Immediate | 850-Combined Cycle Block
3118 | Other Air-cooled condenser problems | Balance of Plant | Condensing System | D1 | Forced - Immediate | 2021 | Gas | GG | 850 | Combined Cycle Block | SERC | Summer | 8.4666 | 63.5 | 2 | 2 | 3118-Other Air-cooled condenser problems | D1-Forced - Immediate | 850-Combined Cycle Block
3118 | Other Air-cooled condenser problems | Balance of Plant | Condensing System | D1 | Forced - Immediate | 2021 | Gas | GG | 850 | Combined Cycle Block | RFC | Off-Peak | 3.4 | 6 | 1 | 1 | 3118-Other Air-cooled condenser problems | D1-Forced - Immediate | 850-Combined Cycle Block
3118 | Other Air-cooled condenser problems | Balance of Plant | Condensing System | D1 | Forced - Immediate | 2021 | Gas | GG | 850 | Combined Cycle Block | RFC | Off-Peak | 55.5333 | 34 | 1 | 1 | 3118-Other Air-cooled condenser problems | D1-Forced - Immediate | 850-Combined Cycle Block
3118 | Other Air-cooled condenser problems | Balance of Plant | Condensing System | D1 | Forced - Immediate | 2021 | Gas | GG | 850 | Combined Cycle Block | RFC | Off-Peak | 2.9333 | 11 | 1 | 1 | 3118-Other Air-cooled condenser problems | D1-Forced - Immediate | 850-Combined Cycle Block
3118 | Other Air-cooled condenser problems | Balance of Plant | Condensing System | D1 | Forced - Immediate | 2021 | Gas | GG | 850 | Combined Cycle Block | RFC | Off-Peak | 3.7333 | 14 | 1 | 1 | 3118-Other Air-cooled condenser problems | D1-Forced - Immediate | 850-Combined Cycle Block
3118 | Other Air-cooled condenser problems | Balance of Plant | Condensing System | D1 | Forced - Immediate | 2021 | Gas | GG | 850 | Combined Cycle Block | RFC | Off-Peak | 4.8 | 8 | 1 | 1 | 3118-Other Air-cooled condenser problems | D1-Forced - Immediate | 850-Combined Cycle Block
3118 | Other Air-cooled condenser problems | Balance of Plant | Condensing System | D1 | Forced - Immediate | 2021 | Gas | GG | 850 | Combined Cycle Block | SERC | Summer | 100.3333 | 172 | 1 | 1 | 3118-Other Air-cooled condenser problems | D1-Forced - Immediate | 850-Combined Cycle Block
3118 | Other Air-cooled condenser problems | Balance of Plant | Condensing System | D1 | Forced - Immediate | 2021 | Gas | GG | 850 | Combined Cycle Block | RFC | Off-Peak | 18 | 40 | 1 | 1 | 3118-Other Air-cooled condenser problems | D1-Forced - Immediate | 850-Combined Cycle Block
3118 | Other Air-cooled condenser problems | Balance of Plant | Condensing System | D1 | Forced - Immediate | 2021 | Gas | GG | 850 | Combined Cycle Block | SERC | Summer | 22.25 | 44.5 | 1 | 1 | 3118-Other Air-cooled condenser problems | D1-Forced - Immediate | 850-Combined Cycle Block
3118 | Other Air-cooled condenser problems | Balance of Plant | Condensing System | D1 | Forced - Immediate | 2021 | Gas | GG | 850 | Combined Cycle Block | RFC | Off-Peak | 4.2667 | 8 | 1 | 1 | 3118-Other Air-cooled condenser problems | D1-Forced - Immediate | 850-Combined Cycle Block
3118 | Other Air-cooled condenser problems | Balance of Plant | Condensing System | D1 | Forced - Immediate | 2021 | Gas | GG | 850 | Combined Cycle Block | RFC | Off-Peak | 9.2167 | 7 | 1 | 1 | 3118-Other Air-cooled condenser problems | D1-Forced - Immediate | 850-Combined Cycle Block
3118 | Other Air-cooled condenser problems | Balance of Plant | Condensing System | D1 | Forced - Immediate | 2021 | Gas | GG | 850 | Combined Cycle Block | RFC | Off-Peak | 29.5 | 30 | 1 | 1 | 3118-Other Air-cooled condenser problems | D1-Forced - Immediate | 850-Combined Cycle Block
3118 | Other Air-cooled condenser problems | Balance of Plant | Condensing System | U1 | Forced - Immediate | 2021 | Gas | GG | 850 | Combined Cycle Block | RFC | Off-Peak | 1360.113 | 436.4 | 1 | 1 | 3118-Other Air-cooled condenser problems | U1-Forced - Immediate | 850-Combined Cycle Block
3118 | Other Air-cooled condenser problems | Balance of Plant | Condensing System | D1 | Forced - Immediate | 2021 | Gas | GG | 850 | Combined Cycle Block | RFC | Off-Peak | 8.6 | 12 | 1 | 1 | 3118-Other Air-cooled condenser problems | D1-Forced - Immediate | 850-Combined Cycle Block
3118 | Other Air-cooled condenser problems | Balance of Plant | Condensing System | D1 | Forced - Immediate | 2021 | Gas | GG | 850 | Combined Cycle Block | RFC | Off-Peak | 2 | 4 | 1 | 1 | 3118-Other Air-cooled condenser problems | D1-Forced - Immediate | 850-Combined Cycle Block
3118 | Other Air-cooled condenser problems | Balance of Plant | Condensing System | D1 | Forced - Immediate | 2021 | Gas | GG | 850 | Combined Cycle Block | RFC | Off-Peak | 3.9667 | 14 | 1 | 1 | 3118-Other Air-cooled condenser problems | D1-Forced - Immediate | 850-Combined Cycle Block
3118 | Other Air-cooled condenser problems | Balance of Plant | Condensing System | D1 | Forced - Immediate | 2021 | Gas | GG | 850 | Combined Cycle Block | RFC | Off-Peak | 20 | 40 | 1 | 1 | 3118-Other Air-cooled condenser problems | D1-Forced - Immediate | 850-Combined Cycle Block
3118 | Other Air-cooled condenser problems | Balance of Plant | Condensing System | D1 | Forced - Immediate | 2021 | Gas | GG | 850 | Combined Cycle Block | SERC | Summer | 71.6666 | 172 | 1 | 1 | 3118-Other Air-cooled condenser problems | D1-Forced - Immediate | 850-Combined Cycle Block
3118 | Other Air-cooled condenser problems | Balance of Plant | Condensing System | D1 | Forced - Immediate | 2021 | Gas | GG | 851 | CC GT units | NPCC | Summer | 4.6666 | 28 | 1 | 1 | 3118-Other Air-cooled condenser problems | D1-Forced - Immediate | 851-CC GT units
3118 | Other Air-cooled condenser problems | Balance of Plant | Condensing System | D1 | Forced - Immediate | 2021 | Gas | GG | 851 | CC GT units | NPCC | Summer | 138.0333 | 41 | 1 | 1 | 3118-Other Air-cooled condenser problems | D1-Forced - Immediate | 851-CC GT units
3118 | Other Air-cooled condenser problems | Balance of Plant | Condensing System | D1 | Forced - Immediate | 2021 | Gas | GG | 851 | CC GT units | NPCC | Summer | 103.3333 | 31 | 1 | 1 | 3118-Other Air-cooled condenser problems | D1-Forced - Immediate | 851-CC GT units
3118 | Other Air-cooled condenser problems | Balance of Plant | Condensing System | D1 | Forced - Immediate | 2021 | Gas | GG | 851 | CC GT units | NPCC | Summer | 58.3333 | 28 | 1 | 1 | 3118-Other Air-cooled condenser problems | D1-Forced - Immediate | 851-CC GT units
3118 | Other Air-cooled condenser problems | Balance of Plant | Condensing System | D1 | Forced - Immediate | 2021 | Gas | GG | 851 | CC GT units | NPCC | Summer | 31.3333 | 20 | 1 | 1 | 3118-Other Air-cooled condenser problems | D1-Forced - Immediate | 851-CC GT units
3118 | Other Air-cooled condenser problems | Balance of Plant | Condensing System | D1 | Forced - Immediate | 2021 | Gas | GG | 851 | CC GT units | NPCC | Summer | 17.6333 | 23 | 1 | 1 | 3118-Other Air-cooled condenser problems | D1-Forced - Immediate | 851-CC GT units
3118 | Other Air-cooled condenser problems | Balance of Plant | Condensing System | D1 | Forced - Immediate | 2021 | Gas | GG | 851 | CC GT units | NPCC | Summer | 12.25 | 15 | 1 | 1 | 3118-Other Air-cooled condenser problems | D1-Forced - Immediate | 851-CC GT units
3118 | Other Air-cooled condenser problems | Balance of Plant | Condensing System | D1 | Forced - Immediate | 2021 | Gas | GG | 851 | CC GT units | NPCC | Summer | 112.5 | 30 | 1 | 1 | 3118-Other Air-cooled condenser problems | D1-Forced - Immediate | 851-CC GT units
3118 | Other Air-cooled condenser problems | Balance of Plant | Condensing System | D1 | Forced - Immediate | 2021 | Gas | GG | 851 | CC GT units | NPCC | Summer | 39.65 | 13 | 1 | 1 | 3118-Other Air-cooled condenser problems | D1-Forced - Immediate | 851-CC GT units
3118 | Other Air-cooled condenser problems | Balance of Plant | Condensing System | D1 | Forced - Immediate | 2021 | Gas | GG | 851 | CC GT units | NPCC | Summer | 7.3333 | 20 | 1 | 1 | 3118-Other Air-cooled condenser problems | D1-Forced - Immediate | 851-CC GT units
3118 | Other Air-cooled condenser problems | Balance of Plant | Condensing System | D1 | Forced - Immediate | 2021 | Gas | GG | 851 | CC GT units | NPCC | Summer | 54.9 | 18 | 1 | 1 | 3118-Other Air-cooled condenser problems | D1-Forced - Immediate | 851-CC GT units
3118 | Other Air-cooled condenser problems | Balance of Plant | Condensing System | D1 | Forced - Immediate | 2021 | Gas | GG | 851 | CC GT units | NPCC | Summer | 57.95 | 19 | 1 | 1 | 3118-Other Air-cooled condenser problems | D1-Forced - Immediate | 851-CC GT units
3118 | Other Air-cooled condenser problems | Balance of Plant | Condensing System | D1 | Forced - Immediate | 2021 | Gas | GG | 851 | CC GT units | NPCC | Summer | 80.8333 | 25 | 1 | 1 | 3118-Other Air-cooled condenser problems | D1-Forced - Immediate | 851-CC GT units
3118 | Other Air-cooled condenser problems | Balance of Plant | Condensing System | D1 | Forced - Immediate | 2021 | Gas | GG | 851 | CC GT units | NPCC | Summer | 196.5833 | 35 | 1 | 1 | 3118-Other Air-cooled condenser problems | D1-Forced - Immediate | 851-CC GT units
3118 | Other Air-cooled condenser problems | Balance of Plant | Condensing System | D1 | Forced - Immediate | 2021 | Gas | GG | 851 | CC GT units | NPCC | Summer | 481.8 | 36 | 1 | 1 | 3118-Other Air-cooled condenser problems | D1-Forced - Immediate | 851-CC GT units
3118 | Other Air-cooled condenser problems | Balance of Plant | Condensing System | D1 | Forced - Immediate | 2021 | Gas | GG | 851 | CC GT units | NPCC | Summer | 108.35 | 33 | 1 | 1 | 3118-Other Air-cooled condenser problems | D1-Forced - Immediate | 851-CC GT units
3118 | Other Air-cooled condenser problems | Balance of Plant | Condensing System | D1 | Forced - Immediate | 2021 | Gas | GG | 851 | CC GT units | NPCC | Summer | 165 | 18 | 1 | 1 | 3118-Other Air-cooled condenser problems | D1-Forced - Immediate | 851-CC GT units
3118 | Other Air-cooled condenser problems | Balance of Plant | Condensing System | D1 | Forced - Immediate | 2021 | Gas | GG | 851 | CC GT units | NPCC | Summer | 13.5 | 18 | 1 | 1 | 3118-Other Air-cooled condenser problems | D1-Forced - Immediate | 851-CC GT units
3118 | Other Air-cooled condenser problems | Balance of Plant | Condensing System | D1 | Forced - Immediate | 2021 | Gas | GG | 851 | CC GT units | NPCC | Summer | 42.5 | 25 | 1 | 1 | 3118-Other Air-cooled condenser problems | D1-Forced - Immediate | 851-CC GT units
3118 | Other Air-cooled condenser problems | Balance of Plant | Condensing System | D1 | Forced - Immediate | 2021 | Gas | GG | 851 | CC GT units | NPCC | Summer | 49.3 | 29 | 1 | 1 | 3118-Other Air-cooled condenser problems | D1-Forced - Immediate | 851-CC GT units
3118 | Other Air-cooled condenser problems | Balance of Plant | Condensing System | D1 | Forced - Immediate | 2021 | Gas | GG | 851 | CC GT units | NPCC | Summer | 90.75 | 33 | 1 | 1 | 3118-Other Air-cooled condenser problems | D1-Forced - Immediate | 851-CC GT units
3118 | Other Air-cooled condenser problems | Balance of Plant | Condensing System | D1 | Forced - Immediate | 2021 | Gas | GG | 851 | CC GT units | NPCC | Summer | 123.9833 | 43 | 1 | 1 | 3118-Other Air-cooled condenser problems | D1-Forced - Immediate | 851-CC GT units
3118 | Other Air-cooled condenser problems | Balance of Plant | Condensing System | D1 | Forced - Immediate | 2021 | Gas | GG | 851 | CC GT units | NPCC | Summer | 131.25 | 21 | 1 | 1 | 3118-Other Air-cooled condenser problems | D1-Forced - Immediate | 851-CC GT units
3118 | Other Air-cooled condenser problems | Balance of Plant | Condensing System | D1 | Forced - Immediate | 2021 | Gas | GG | 851 | CC GT units | NPCC | Summer | 210.1 | 33 | 1 | 1 | 3118-Other Air-cooled condenser problems | D1-Forced - Immediate | 851-CC GT units
3118 | Other Air-cooled condenser problems | Balance of Plant | Condensing System | D1 | Forced - Immediate | 2021 | Gas | GG | 851 | CC GT units | NPCC | Summer | 295.75 | 35 | 1 | 1 | 3118-Other Air-cooled condenser problems | D1-Forced - Immediate | 851-CC GT units
3118 | Other Air-cooled condenser problems | Balance of Plant | Condensing System | D1 | Forced - Immediate | 2021 | Waste Heat | WH | 852 | CC steam units | NPCC | Summer | 65.6667 | 20 | 1 | 1 | 3118-Other Air-cooled condenser problems | D1-Forced - Immediate | 852-CC steam units
3118 | Other Air-cooled condenser problems | Balance of Plant | Condensing System | D1 | Forced - Immediate | 2021 | Waste Heat | WH | 852 | CC steam units | NPCC | Summer | 34 | 60 | 1 | 1 | 3118-Other Air-cooled condenser problems | D1-Forced - Immediate | 852-CC steam units
3118 | Other Air-cooled condenser problems | Balance of Plant | Condensing System | D1 | Forced - Immediate | 2021 | Waste Heat | WH | 852 | CC steam units | MRO | Winter | 0.42167 | 5.06 | 1 | 1 | 3118-Other Air-cooled condenser problems | D1-Forced - Immediate | 852-CC steam units
3118 | Other Air-cooled condenser problems | Balance of Plant | Condensing System | U1 | Forced - Immediate | 2021 | Gas | GG | 852 | CC steam units | WECC | Summer | 221.1999 | 168 | 1 | 1 | 3118-Other Air-cooled condenser problems | U1-Forced - Immediate | 852-CC steam units
3118 | Other Air-cooled condenser problems | Balance of Plant | Condensing System | D1 | Forced - Immediate | 2021 | Waste Heat | WH | 852 | CC steam units | NPCC | Summer | 25.5 | 15 | 1 | 1 | 3118-Other Air-cooled condenser problems | D1-Forced - Immediate | 852-CC steam units
3118 | Other Air-cooled condenser problems | Balance of Plant | Condensing System | D1 | Forced - Immediate | 2021 | Waste Heat | WH | 852 | CC steam units | MRO | Off-Peak | 144.573 | 222.42 | 1 | 1 | 3118-Other Air-cooled condenser problems | D1-Forced - Immediate | 852-CC steam units
3118 | Other Air-cooled condenser problems | Balance of Plant | Condensing System | D1 | Forced - Immediate | 2021 | Waste Heat | WH | 852 | CC steam units | NPCC | Summer | 74.6667 | 20 | 1 | 1 | 3118-Other Air-cooled condenser problems | D1-Forced - Immediate | 852-CC steam units
3118 | Other Air-cooled condenser problems | Balance of Plant | Condensing System | D1 | Forced - Immediate | 2021 | Waste Heat | WH | 852 | CC steam units | NPCC | Summer | 112.3333 | 20 | 1 | 1 | 3118-Other Air-cooled condenser problems | D1-Forced - Immediate | 852-CC steam units
3119 | Other condenser tube casing or shell and internal problems | Balance of Plant | Condensing System | D1 | Forced - Immediate | 2021 | Gas | GG | 100 | Fossil-Steam | TRE | Summer | 2717 | 57 | 1 | 1 | 3119-Other condenser tube casing or shell and internal problems | D1-Forced - Immediate | 100-Fossil-Steam
3119 | Other condenser tube casing or shell and internal problems | Balance of Plant | Condensing System | D1 | Forced - Immediate | 2021 | Coal | CC | 100 | Fossil-Steam | WECC | Winter | 316.75 | 35 | 1 | 1 | 3119-Other condenser tube casing or shell and internal problems | D1-Forced - Immediate | 100-Fossil-Steam
3119 | Other condenser tube casing or shell and internal problems | Balance of Plant | Condensing System | D1 | Forced - Immediate | 2021 | Coal | CC | 100 | Fossil-Steam | MRO | Winter | 304 | 320 | 1 | 1 | 3119-Other condenser tube casing or shell and internal problems | D1-Forced - Immediate | 100-Fossil-Steam
3119 | Other condenser tube casing or shell and internal problems | Balance of Plant | Condensing System | D1 | Forced - Immediate | 2021 | Coal | CC | 100 | Fossil-Steam | RFC | Summer | 22346.9999 | 108 | 1 | 1 | 3119-Other condenser tube casing or shell and internal problems | D1-Forced - Immediate | 100-Fossil-Steam
3119 | Other condenser tube casing or shell and internal problems | Balance of Plant | Condensing System | D1 | Forced - Immediate | 2021 | Gas | GG | 100 | Fossil-Steam | NPCC | Winter | 46.6666 | 80 | 1 | 1 | 3119-Other condenser tube casing or shell and internal problems | D1-Forced - Immediate | 100-Fossil-Steam
3119 | Other condenser tube casing or shell and internal problems | Balance of Plant | Condensing System | D1 | Forced - Immediate | 2021 | Coal | CC | 100 | Fossil-Steam | MRO | Winter | 30 | 10 | 1 | 1 | 3119-Other condenser tube casing or shell and internal problems | D1-Forced - Immediate | 100-Fossil-Steam
3119 | Other condenser tube casing or shell and internal problems | Balance of Plant | Condensing System | D1 | Forced - Immediate | 2021 | Coal | CC | 100 | Fossil-Steam | WECC | Off-Peak | 42.1333 | 8 | 1 | 1 | 3119-Other condenser tube casing or shell and internal problems | D1-Forced - Immediate | 100-Fossil-Steam
3119 | Other condenser tube casing or shell and internal problems | Balance of Plant | Condensing System | U1 | Forced - Immediate | 2021 | Coal | CC | 100 | Fossil-Steam | MRO | Summer | 2864.4997 | 510 | 1 | 1 | 3119-Other condenser tube casing or shell and internal problems | U1-Forced - Immediate | 100-Fossil-Steam
3119 | Other condenser tube casing or shell and internal problems | Balance of Plant | Condensing System | D1 | Forced - Immediate | 2021 | Coal | CC | 100 | Fossil-Steam | MRO | Winter | 142.5 | 285 | 1 | 1 | 3119-Other condenser tube casing or shell and internal problems | D1-Forced - Immediate | 100-Fossil-Steam
3119 | Other condenser tube casing or shell and internal problems | Balance of Plant | Condensing System | D1 | Forced - Immediate | 2021 | Coal | CC | 100 | Fossil-Steam | WECC | Off-Peak | 23.25 | 5 | 1 | 1 | 3119-Other condenser tube casing or shell and internal problems | D1-Forced - Immediate | 100-Fossil-Steam
3119 | Other condenser tube casing or shell and internal problems | Balance of Plant | Condensing System | D1 | Forced - Immediate | 2021 | Coal | CC | 100 | Fossil-Steam | WECC | Off-Peak | 28.6 | 33 | 1 | 1 | 3119-Other condenser tube casing or shell and internal problems | D1-Forced - Immediate | 100-Fossil-Steam
3119 | Other condenser tube casing or shell and internal problems | Balance of Plant | Condensing System | D1 | Forced - Immediate | 2021 | Coal | CC | 100 | Fossil-Steam | WECC | Off-Peak | 16 | 24 | 1 | 1 | 3119-Other condenser tube casing or shell and internal problems | D1-Forced - Immediate | 100-Fossil-Steam
3119 | Other condenser tube casing or shell and internal problems | Balance of Plant | Condensing System | D1 | Forced - Immediate | 2021 | Coal | CC | 100 | Fossil-Steam | MRO | Winter | 220 | 110 | 1 | 1 | 3119-Other condenser tube casing or shell and internal problems | D1-Forced - Immediate | 100-Fossil-Steam
3119 | Other condenser tube casing or shell and internal problems | Balance of Plant | Condensing System | D1 | Forced - Immediate | 2021 | Coal | CC | 100 | Fossil-Steam | MRO | Winter | 171.4999 | 210 | 1 | 1 | 3119-Other condenser tube casing or shell and internal problems | D1-Forced - Immediate | 100-Fossil-Steam
3119 | Other condenser tube casing or shell and internal problems | Balance of Plant | Condensing System | D1 | Forced - Immediate | 2021 | Gas | GG | 100 | Fossil-Steam | TRE | Summer | 9613.3333 | 50 | 1 | 1 | 3119-Other condenser tube casing or shell and internal problems | D1-Forced - Immediate | 100-Fossil-Steam
3119 | Other condenser tube casing or shell and internal problems | Balance of Plant | Condensing System | D1 | Forced - Immediate | 2021 | Coal | CC | 100 | Fossil-Steam | WECC | Winter | 643.4667 | 38 | 1 | 1 | 3119-Other condenser tube casing or shell and internal problems | D1-Forced - Immediate | 100-Fossil-Steam
3119 | Other condenser tube casing or shell and internal problems | Balance of Plant | Condensing System | U1 | Forced - Immediate | 2021 | Coal | OS | 810 | Multi-boiler/Multi-turbine | NPCC | Winter | 4013 | 30 | 1 | 1 | 3119-Other condenser tube casing or shell and internal problems | U1-Forced - Immediate | 810-Multi-boiler/Multi-turbine
3119 | Other condenser tube casing or shell and internal problems | Balance of Plant | Condensing System | U1 | Forced - Immediate | 2021 | Gas | GG | 850 | Combined Cycle Block | MRO | Winter | 472.0332 | 289 | 1 | 1 | 3119-Other condenser tube casing or shell and internal problems | U1-Forced - Immediate | 850-Combined Cycle Block
3119 | Other condenser tube casing or shell and internal problems | Balance of Plant | Condensing System | U1 | Forced - Immediate | 2021 | Gas | GG | 851 | CC GT units | TRE | Off-Peak | 1283.223 | 73.89 | 2 | 2 | 3119-Other condenser tube casing or shell and internal problems | U1-Forced - Immediate | 851-CC GT units
3119 | Other condenser tube casing or shell and internal problems | Balance of Plant | Condensing System | U1 | Forced - Immediate | 2021 | Waste Heat | WH | 852 | CC steam units | TRE | Off-Peak | 1703.6699 | 98.1 | 1 | 1 | 3119-Other condenser tube casing or shell and internal problems | U1-Forced - Immediate | 852-CC steam units
3120 | Tube sheets | Balance of Plant | Condensing System | D1 | Forced - Immediate | 2021 | Gas | GG | 100 | Fossil-Steam | SERC | Off-Peak | 15117.5 | 30 | 1 | 1 | 3120-Tube sheets | D1-Forced - Immediate | 100-Fossil-Steam
3120 | Tube sheets | Balance of Plant | Condensing System | D1 | Forced - Immediate | 2021 | Gas | GG | 100 | Fossil-Steam | SERC | Off-Peak | 3310 | 20 | 1 | 1 | 3120-Tube sheets | D1-Forced - Immediate | 100-Fossil-Steam
3120 | Tube sheets | Balance of Plant | Condensing System | D1 | Forced - Immediate | 2021 | Nuclear | NU | 200 | Nuclear | SERC | Winter | 18896.0329 | 347.46 | 1 | 1 | 3120-Tube sheets | D1-Forced - Immediate | 200-Nuclear
3120 | Tube sheets | Balance of Plant | Condensing System | D1 | Forced - Immediate | 2021 | Nuclear | NU | 200 | Nuclear | WECC | Winter | 1323.72 | 441.24 | 1 | 1 | 3120-Tube sheets | D1-Forced - Immediate | 200-Nuclear
3120 | Tube sheets | Balance of Plant | Condensing System | D1 | Forced - Immediate | 2021 | Nuclear | NU | 200 | Nuclear | WECC | Winter | 3896.4932 | 377.08 | 1 | 1 | 3120-Tube sheets | D1-Forced - Immediate | 200-Nuclear
3120 | Tube sheets | Balance of Plant | Condensing System | D1 | Forced - Immediate | 2021 | Nuclear | NU | 200 | Nuclear | WECC | Winter | 55530.81 | 902.94 | 1 | 1 | 3120-Tube sheets | D1-Forced - Immediate | 200-Nuclear
3120 | Tube sheets | Balance of Plant | Condensing System | U1 | Forced - Immediate | 2021 | Gas | GG | 850 | Combined Cycle Block | TRE | Off-Peak | 6963.1498 | 549 | 1 | 1 | 3120-Tube sheets | U1-Forced - Immediate | 850-Combined Cycle Block
3121 | Expansion joint | Balance of Plant | Condensing System | D1 | Forced - Immediate | 2021 | Gas | GG | 100 | Fossil-Steam | NPCC | Summer | 178.5 | 45 | 1 | 1 | 3121-Expansion joint | D1-Forced - Immediate | 100-Fossil-Steam
3121 | Expansion joint | Balance of Plant | Condensing System | D1 | Forced - Immediate | 2021 | Gas | GG | 100 | Fossil-Steam | NPCC | Summer | 201.5 | 65 | 1 | 1 | 3121-Expansion joint | D1-Forced - Immediate | 100-Fossil-Steam
3121 | Expansion joint | Balance of Plant | Condensing System | D1 | Forced - Immediate | 2021 | Gas | GG | 100 | Fossil-Steam | TRE | Summer | 774.8 | 149 | 1 | 1 | 3121-Expansion joint | D1-Forced - Immediate | 100-Fossil-Steam
3121 | Expansion joint | Balance of Plant | Condensing System | D1 | Forced - Immediate | 2021 | Gas | GG | 100 | Fossil-Steam | MRO | Summer | 18.8333 | 113 | 1 | 1 | 3121-Expansion joint | D1-Forced - Immediate | 100-Fossil-Steam
3121 | Expansion joint | Balance of Plant | Condensing System | D1 | Forced - Immediate | 2021 | Gas | GG | 100 | Fossil-Steam | NPCC | Summer | 48.3333 | 25 | 1 | 1 | 3121-Expansion joint | D1-Forced - Immediate | 100-Fossil-Steam
3121 | Expansion joint | Balance of Plant | Condensing System | D1 | Forced - Immediate | 2021 | Gas | GG | 100 | Fossil-Steam | NPCC | Summer | 392.1666 | 65 | 1 | 1 | 3121-Expansion joint | D1-Forced - Immediate | 100-Fossil-Steam
3121 | Expansion joint | Balance of Plant | Condensing System | D1 | Forced - Immediate | 2021 | Gas | GG | 100 | Fossil-Steam | NPCC | Summer | 321.4167 | 35 | 1 | 1 | 3121-Expansion joint | D1-Forced - Immediate | 100-Fossil-Steam
3121 | Expansion joint | Balance of Plant | Condensing System | U1 | Forced - Immediate | 2021 | Gas | GG | 100 | Fossil-Steam | TRE | Summer | 15573.35 | 169 | 1 | 1 | 3121-Expansion joint | U1-Forced - Immediate | 100-Fossil-Steam
3121 | Expansion joint | Balance of Plant | Condensing System | D1 | Forced - Immediate | 2021 | Gas | GG | 100 | Fossil-Steam | MRO | Summer | 9975.1 | 138 | 1 | 1 | 3121-Expansion joint | D1-Forced - Immediate | 100-Fossil-Steam
3121 | Expansion joint | Balance of Plant | Condensing System | D1 | Forced - Immediate | 2021 | Gas | GG | 100 | Fossil-Steam | NPCC | Summer | 18.6667 | 35 | 1 | 1 | 3121-Expansion joint | D1-Forced - Immediate | 100-Fossil-Steam
3121 | Expansion joint | Balance of Plant | Condensing System | D1 | Forced - Immediate | 2021 | Gas | GG | 100 | Fossil-Steam | NPCC | Summer | 71.55 | 27 | 1 | 1 | 3121-Expansion joint | D1-Forced - Immediate | 100-Fossil-Steam
3121 | Expansion joint | Balance of Plant | Condensing System | D1 | Forced - Immediate | 2021 | Gas | GG | 100 | Fossil-Steam | MRO | Summer | 1272.4333 | 118 | 1 | 1 | 3121-Expansion joint | D1-Forced - Immediate | 100-Fossil-Steam
3121 | Expansion joint | Balance of Plant | Condensing System | D1 | Forced - Immediate | 2021 | Gas | GG | 100 | Fossil-Steam | MRO | Summer | 17962.9999 | 138 | 1 | 1 | 3121-Expansion joint | D1-Forced - Immediate | 100-Fossil-Steam
3121 | Expansion joint | Balance of Plant | Condensing System | D1 | Forced - Immediate | 2021 | Gas | GG | 100 | Fossil-Steam | MRO | Summer | 65904.75 | 153 | 1 | 1 | 3121-Expansion joint | D1-Forced - Immediate | 100-Fossil-Steam
3121 | Expansion joint | Balance of Plant | Condensing System | D1 | Forced - Immediate | 2021 | Gas | GG | 100 | Fossil-Steam | NPCC | Summer | 85.05 | 27 | 1 | 1 | 3121-Expansion joint | D1-Forced - Immediate | 100-Fossil-Steam
3121 | Expansion joint | Balance of Plant | Condensing System | D1 | Forced - Immediate | 2021 | Gas | GG | 100 | Fossil-Steam | NPCC | Summer | 259.4166 | 55 | 1 | 1 | 3121-Expansion joint | D1-Forced - Immediate | 100-Fossil-Steam
3121 | Expansion joint | Balance of Plant | Condensing System | D1 | Forced - Immediate | 2021 | Gas | GG | 100 | Fossil-Steam | NPCC | Summer | 82.8333 | 70 | 1 | 1 | 3121-Expansion joint | D1-Forced - Immediate | 100-Fossil-Steam
3121 | Expansion joint | Balance of Plant | Condensing System | D1 | Forced - Immediate | 2021 | Gas | GG | 100 | Fossil-Steam | NPCC | Summer | 23.3333 | 35 | 1 | 1 | 3121-Expansion joint | D1-Forced - Immediate | 100-Fossil-Steam
3121 | Expansion joint | Balance of Plant | Condensing System | D1 | Forced - Immediate | 2021 | Gas | GG | 100 | Fossil-Steam | NPCC | Summer | 151.3333 | 40 | 1 | 1 | 3121-Expansion joint | D1-Forced - Immediate | 100-Fossil-Steam
3121 | Expansion joint | Balance of Plant | Condensing System | D1 | Forced - Immediate | 2021 | Gas | GG | 100 | Fossil-Steam | TRE | Summer | 2182.1333 | 49 | 1 | 1 | 3121-Expansion joint | D1-Forced - Immediate | 100-Fossil-Steam
3121 | Expansion joint | Balance of Plant | Condensing System | D1 | Forced - Immediate | 2021 | Gas | GG | 100 | Fossil-Steam | NPCC | Summer | 114.6666 | 40 | 1 | 1 | 3121-Expansion joint | D1-Forced - Immediate | 100-Fossil-Steam
3121 | Expansion joint | Balance of Plant | Condensing System | D1 | Forced - Immediate | 2021 | Gas | GG | 100 | Fossil-Steam | NPCC | Summer | 258.6666 | 80 | 1 | 1 | 3121-Expansion joint | D1-Forced - Immediate | 100-Fossil-Steam
3121 | Expansion joint | Balance of Plant | Condensing System | D1 | Forced - Immediate | 2021 | Gas | GG | 100 | Fossil-Steam | NPCC | Summer | 34 | 60 | 1 | 1 | 3121-Expansion joint | D1-Forced - Immediate | 100-Fossil-Steam
3121 | Expansion joint | Balance of Plant | Condensing System | D1 | Forced - Immediate | 2021 | Gas | GG | 100 | Fossil-Steam | MRO | Summer | 549.25 | 169 | 1 | 1 | 3121-Expansion joint | D1-Forced - Immediate | 100-Fossil-Steam
3121 | Expansion joint | Balance of Plant | Condensing System | D1 | Forced - Immediate | 2021 | Gas | GG | 100 | Fossil-Steam | MRO | Summer | 52866 | 178 | 1 | 1 | 3121-Expansion joint | D1-Forced - Immediate | 100-Fossil-Steam
3121 | Expansion joint | Balance of Plant | Condensing System | D1 | Forced - Immediate | 2021 | Gas | GG | 100 | Fossil-Steam | NPCC | Summer | 252 | 40 | 1 | 1 | 3121-Expansion joint | D1-Forced - Immediate | 100-Fossil-Steam
3121 | Expansion joint | Balance of Plant | Condensing System | D1 | Forced - Immediate | 2021 | Gas | GG | 100 | Fossil-Steam | NPCC | Summer | 15.8333 | 25 | 1 | 1 | 3121-Expansion joint | D1-Forced - Immediate | 100-Fossil-Steam
3121 | Expansion joint | Balance of Plant | Condensing System | D1 | Forced - Immediate | 2021 | Gas | GG | 100 | Fossil-Steam | NPCC | Summer | 360.5 | 70 | 1 | 1 | 3121-Expansion joint | D1-Forced - Immediate | 100-Fossil-Steam
3121 | Expansion joint | Balance of Plant | Condensing System | U2 | Forced - Delayed | 2021 | Other | BM | 650 | Fluidized Bed | WECC | Winter | 905.175 | 24.3 | 1 | 1 | 3121-Expansion joint | U2-Forced - Delayed | 650-Fluidized Bed
3121 | Expansion joint | Balance of Plant | Condensing System | D1 | Forced - Immediate | 2021 | Coal | CC | 650 | Fluidized Bed | RFC | Winter | 6376.5 | 45 | 1 | 1 | 3121-Expansion joint | D1-Forced - Immediate | 650-Fluidized Bed
3122 | Gaskets and seals | Balance of Plant | Condensing System | SF | Startup Failure | 2021 | Coal | CC | 100 | Fossil-Steam | SERC | Off-Peak | 3615.5999 | 414 | 1 | 1 | 3122-Gaskets and seals | SF-Startup Failure | 100-Fossil-Steam
3122 | Gaskets and seals | Balance of Plant | Condensing System | D1 | Forced - Immediate | 2021 | Other | WD | 100 | Fossil-Steam | SERC | Off-Peak | 16.6133 | 8.9 | 1 | 1 | 3122-Gaskets and seals | D1-Forced - Immediate | 100-Fossil-Steam
3122 | Gaskets and seals | Balance of Plant | Condensing System | U1 | Forced - Immediate | 2021 | Gas | GG | 850 | Combined Cycle Block | TRE | Summer | 762.3 | 92.4 | 1 | 1 | 3122-Gaskets and seals | U1-Forced - Immediate | 850-Combined Cycle Block
3122 | Gaskets and seals | Balance of Plant | Condensing System | U2 | Forced - Delayed | 2021 | Gas | GG | 851 | CC GT units | WECC | Summer | 191.25 | 45 | 1 | 1 | 3122-Gaskets and seals | U2-Forced - Delayed | 851-CC GT units
3123 | Hot well | Balance of Plant | Condensing System | D1 | Forced - Immediate | 2021 | Coal | CC | 100 | Fossil-Steam | RFC | Off-Peak | 237.6299 | 80.1 | 1 | 1 | 3123-Hot well | D1-Forced - Immediate | 100-Fossil-Steam
3123 | Hot well | Balance of Plant | Condensing System | D1 | Forced - Immediate | 2021 | Coal | CC | 100 | Fossil-Steam | WECC | Summer | 979 | 11 | 1 | 1 | 3123-Hot well | D1-Forced - Immediate | 100-Fossil-Steam
3123 | Hot well | Balance of Plant | Condensing System | D1 | Forced - Immediate | 2021 | Coal | CC | 100 | Fossil-Steam | WECC | Summer | 1029.7166 | 31 | 1 | 1 | 3123-Hot well | D1-Forced - Immediate | 100-Fossil-Steam
3123 | Hot well | Balance of Plant | Condensing System | D1 | Forced - Immediate | 2021 | Coal | CC | 100 | Fossil-Steam | WECC | Winter | 294.6167 | 11 | 1 | 1 | 3123-Hot well | D1-Forced - Immediate | 100-Fossil-Steam
3123 | Hot well | Balance of Plant | Condensing System | D1 | Forced - Immediate | 2021 | Coal | CC | 100 | Fossil-Steam | WECC | Summer | 163.7167 | 11 | 1 | 1 | 3123-Hot well | D1-Forced - Immediate | 100-Fossil-Steam
3123 | Hot well | Balance of Plant | Condensing System | D1 | Forced - Immediate | 2021 | Coal | CC | 100 | Fossil-Steam | WECC | Off-Peak | 20 | 16 | 1 | 1 | 3123-Hot well | D1-Forced - Immediate | 100-Fossil-Steam
3123 | Hot well | Balance of Plant | Condensing System | D1 | Forced - Immediate | 2021 | Coal | CC | 100 | Fossil-Steam | WECC | Summer | 75.9 | 33 | 1 | 1 | 3123-Hot well | D1-Forced - Immediate | 100-Fossil-Steam
3123 | Hot well | Balance of Plant | Condensing System | D1 | Forced - Immediate | 2021 | Coal | CC | 100 | Fossil-Steam | WECC | Summer | 86.6667 | 16 | 1 | 1 | 3123-Hot well | D1-Forced - Immediate | 100-Fossil-Steam
3123 | Hot well | Balance of Plant | Condensing System | D1 | Forced - Immediate | 2021 | Coal | CC | 100 | Fossil-Steam | MRO | Summer | 271.3333 | 20 | 1 | 1 | 3123-Hot well | D1-Forced - Immediate | 100-Fossil-Steam
3123 | Hot well | Balance of Plant | Condensing System | U1 | Forced - Immediate | 2021 | Coal | CC | 100 | Fossil-Steam | RFC | Summer | 3906.5998 | 306 | 1 | 1 | 3123-Hot well | U1-Forced - Immediate | 100-Fossil-Steam
3123 | Hot well | Balance of Plant | Condensing System | D1 | Forced - Immediate | 2021 | Coal | CC | 100 | Fossil-Steam | WECC | Winter | 3258.0167 | 11 | 1 | 1 | 3123-Hot well | D1-Forced - Immediate | 100-Fossil-Steam
3123 | Hot well | Balance of Plant | Condensing System | D1 | Forced - Immediate | 2021 | Coal | CC | 100 | Fossil-Steam | WECC | Summer | 5423.9167 | 11 | 1 | 1 | 3123-Hot well | D1-Forced - Immediate | 100-Fossil-Steam
3123 | Hot well | Balance of Plant | Condensing System | D1 | Forced - Immediate | 2021 | Coal | CC | 100 | Fossil-Steam | WECC | Off-Peak | 5577 | 11 | 1 | 1 | 3123-Hot well | D1-Forced - Immediate | 100-Fossil-Steam
3123 | Hot well | Balance of Plant | Condensing System | D1 | Forced - Immediate | 2021 | Coal | CC | 100 | Fossil-Steam | RFC | Off-Peak | 114.9216 | 130.1 | 1 | 1 | 3123-Hot well | D1-Forced - Immediate | 100-Fossil-Steam
3123 | Hot well | Balance of Plant | Condensing System | D1 | Forced - Immediate | 2021 | Coal | CC | 100 | Fossil-Steam | WECC | Off-Peak | 431.75 | 11 | 1 | 1 | 3123-Hot well | D1-Forced - Immediate | 100-Fossil-Steam
3123 | Hot well | Balance of Plant | Condensing System | D1 | Forced - Immediate | 2021 | Coal | CC | 100 | Fossil-Steam | WECC | Summer | 119.2 | 16 | 1 | 1 | 3123-Hot well | D1-Forced - Immediate | 100-Fossil-Steam
3123 | Hot well | Balance of Plant | Condensing System | D1 | Forced - Immediate | 2021 | Coal | CC | 100 | Fossil-Steam | WECC | Summer | 187.9167 | 11 | 1 | 1 | 3123-Hot well | D1-Forced - Immediate | 100-Fossil-Steam
3123 | Hot well | Balance of Plant | Condensing System | D1 | Forced - Immediate | 2021 | Coal | CC | 100 | Fossil-Steam | SERC | Summer | 217.4666 | 28 | 1 | 1 | 3123-Hot well | D1-Forced - Immediate | 100-Fossil-Steam
3123 | Hot well | Balance of Plant | Condensing System | D1 | Forced - Immediate | 2021 | Coal | CC | 100 | Fossil-Steam | WECC | Off-Peak | 91.4833 | 11 | 1 | 1 | 3123-Hot well | D1-Forced - Immediate | 100-Fossil-Steam
3123 | Hot well | Balance of Plant | Condensing System | D1 | Forced - Immediate | 2021 | Coal | CC | 100 | Fossil-Steam | WECC | Off-Peak | 313.3333 | 16 | 1 | 1 | 3123-Hot well | D1-Forced - Immediate | 100-Fossil-Steam
3123 | Hot well | Balance of Plant | Condensing System | D1 | Forced - Immediate | 2021 | Coal | CC | 100 | Fossil-Steam | WECC | Summer | 1316.15 | 11 | 1 | 1 | 3123-Hot well | D1-Forced - Immediate | 100-Fossil-Steam
3123 | Hot well | Balance of Plant | Condensing System | D1 | Forced - Immediate | 2021 | Coal | CC | 100 | Fossil-Steam | WECC | Off-Peak | 5659.5 | 11 | 1 | 1 | 3123-Hot well | D1-Forced - Immediate | 100-Fossil-Steam
3123 | Hot well | Balance of Plant | Condensing System | D1 | Forced - Immediate | 2021 | Coal | CC | 100 | Fossil-Steam | WECC | Summer | 47.2333 | 26 | 1 | 1 | 3123-Hot well | D1-Forced - Immediate | 100-Fossil-Steam
3123 | Hot well | Balance of Plant | Condensing System | D1 | Forced - Immediate | 2021 | Coal | CC | 100 | Fossil-Steam | WECC | Summer | 624.25 | 11 | 1 | 1 | 3123-Hot well | D1-Forced - Immediate | 100-Fossil-Steam
3123 | Hot well | Balance of Plant | Condensing System | D1 | Forced - Immediate | 2021 | Coal | CC | 100 | Fossil-Steam | WECC | Summer | 228.9833 | 11 | 1 | 1 | 3123-Hot well | D1-Forced - Immediate | 100-Fossil-Steam
3123 | Hot well | Balance of Plant | Condensing System | D1 | Forced - Immediate | 2021 | Coal | CC | 100 | Fossil-Steam | WECC | Off-Peak | 2739.4667 | 16 | 1 | 1 | 3123-Hot well | D1-Forced - Immediate | 100-Fossil-Steam
3123 | Hot well | Balance of Plant | Condensing System | D1 | Forced - Immediate | 2021 | Coal | CC | 100 | Fossil-Steam | WECC | Summer | 24.9333 | 11 | 1 | 1 | 3123-Hot well | D1-Forced - Immediate | 100-Fossil-Steam
3123 | Hot well | Balance of Plant | Condensing System | D1 | Forced - Immediate | 2021 | Coal | CC | 100 | Fossil-Steam | WECC | Summer | 1290.6667 | 16 | 1 | 1 | 3123-Hot well | D1-Forced - Immediate | 100-Fossil-Steam
3123 | Hot well | Balance of Plant | Condensing System | D1 | Forced - Immediate | 2021 | Coal | CC | 100 | Fossil-Steam | WECC | Summer | 1906.1333 | 16 | 1 | 1 | 3123-Hot well | D1-Forced - Immediate | 100-Fossil-Steam
3123 | Hot well | Balance of Plant | Condensing System | D1 | Forced - Immediate | 2021 | Coal | CC | 100 | Fossil-Steam | RFC | Winter | 351.4999 | 222 | 1 | 1 | 3123-Hot well | D1-Forced - Immediate | 100-Fossil-Steam
3123 | Hot well | Balance of Plant | Condensing System | D1 | Forced - Immediate | 2021 | Coal | CC | 100 | Fossil-Steam | SERC | Summer | 215.9667 | 38 | 1 | 1 | 3123-Hot well | D1-Forced - Immediate | 100-Fossil-Steam
3123 | Hot well | Balance of Plant | Condensing System | D1 | Forced - Immediate | 2021 | Coal | CC | 100 | Fossil-Steam | WECC | Summer | 306.1667 | 11 | 1 | 1 | 3123-Hot well | D1-Forced - Immediate | 100-Fossil-Steam
3123 | Hot well | Balance of Plant | Condensing System | D1 | Forced - Immediate | 2021 | Coal | CC | 100 | Fossil-Steam | SERC | Summer | 315.3333 | 43 | 1 | 1 | 3123-Hot well | D1-Forced - Immediate | 100-Fossil-Steam
3123 | Hot well | Balance of Plant | Condensing System | D1 | Forced - Immediate | 2021 | Coal | CC | 100 | Fossil-Steam | WECC | Summer | 447.4166 | 91 | 1 | 1 | 3123-Hot well | D1-Forced - Immediate | 100-Fossil-Steam
3123 | Hot well | Balance of Plant | Condensing System | D1 | Forced - Immediate | 2021 | Coal | CC | 100 | Fossil-Steam | WECC | Summer | 526.35 | 11 | 1 | 1 | 3123-Hot well | D1-Forced - Immediate | 100-Fossil-Steam
3123 | Hot well | Balance of Plant | Condensing System | D1 | Forced - Immediate | 2021 | Coal | CC | 100 | Fossil-Steam | WECC | Summer | 2741.5667 | 11 | 1 | 1 | 3123-Hot well | D1-Forced - Immediate | 100-Fossil-Steam
3123 | Hot well | Balance of Plant | Condensing System | SF | Startup Failure | 2021 | Coal | CC | 810 | Multi-boiler/Multi-turbine | MRO | Off-Peak | 488 | 160 | 1 | 1 | 3123-Hot well | SF-Startup Failure | 810-Multi-boiler/Multi-turbine
3123 | Hot well | Balance of Plant | Condensing System | U1 | Forced - Immediate | 2021 | Geothermal | GE | 830 | Geothermal | WECC | Winter | 14.85 | 27 | 1 | 1 | 3123-Hot well | U1-Forced - Immediate | 830-Geothermal
3123 | Hot well | Balance of Plant | Condensing System | U1 | Forced - Immediate | 2021 | Gas | GG | 851 | CC GT units | SERC | Summer | 462.9332 | 248 | 1 | 1 | 3123-Hot well | U1-Forced - Immediate | 851-CC GT units
3123 | Hot well | Balance of Plant | Condensing System | U1 | Forced - Immediate | 2021 | Waste Heat | WH | 852 | CC steam units | WECC | Off-Peak | 4.3333 | 26 | 1 | 1 | 3123-Hot well | U1-Forced - Immediate | 852-CC steam units
3123 | Hot well | Balance of Plant | Condensing System | U1 | Forced - Immediate | 2021 | Waste Heat | WH | 852 | CC steam units | SERC | Summer | 1667.3333 | 122 | 1 | 1 | 3123-Hot well | U1-Forced - Immediate | 852-CC steam units
3123 | Hot well | Balance of Plant | Condensing System | U1 | Forced - Immediate | 2021 | Waste Heat | WH | 852 | CC steam units | MRO | Off-Peak | 16.184 | 28.56 | 1 | 1 | 3123-Hot well | U1-Forced - Immediate | 852-CC steam units
3124 | Tube sheet fouling | Balance of Plant | Condensing System | D1 | Forced - Immediate | 2021 | Gas | GG | 100 | Fossil-Steam | NPCC | Summer | 815.9999 | 180 | 1 | 1 | 3124-Tube sheet fouling | D1-Forced - Immediate | 100-Fossil-Steam
3124 | Tube sheet fouling | Balance of Plant | Condensing System | D1 | Forced - Immediate | 2021 | Coal | CC | 100 | Fossil-Steam | RFC | Summer | 552.9333 | 52 | 1 | 1 | 3124-Tube sheet fouling | D1-Forced - Immediate | 100-Fossil-Steam
3124 | Tube sheet fouling | Balance of Plant | Condensing System | D1 | Forced - Immediate | 2021 | Gas | GG | 100 | Fossil-Steam | NPCC | Summer | 296.25 | 45 | 1 | 1 | 3124-Tube sheet fouling | D1-Forced - Immediate | 100-Fossil-Steam
3124 | Tube sheet fouling | Balance of Plant | Condensing System | D3 | Forced - Postponed | 2021 | Gas | GG | 100 | Fossil-Steam | SERC | Off-Peak | 4820.3999 | 351 | 1 | 1 | 3124-Tube sheet fouling | D3-Forced - Postponed | 100-Fossil-Steam
3124 | Tube sheet fouling | Balance of Plant | Condensing System | D1 | Forced - Immediate | 2021 | Gas | GG | 100 | Fossil-Steam | NPCC | Off-Peak | 49 | 30 | 1 | 1 | 3124-Tube sheet fouling | D1-Forced - Immediate | 100-Fossil-Steam
3124 | Tube sheet fouling | Balance of Plant | Condensing System | D1 | Forced - Immediate | 2021 | Gas | GG | 100 | Fossil-Steam | TRE | Winter | 558.1832 | 313 | 1 | 1 | 3124-Tube sheet fouling | D1-Forced - Immediate | 100-Fossil-Steam
3124 | Tube sheet fouling | Balance of Plant | Condensing System | D1 | Forced - Immediate | 2021 | Gas | GG | 100 | Fossil-Steam | NPCC | Off-Peak | 74 | 40 | 1 | 1 | 3124-Tube sheet fouling | D1-Forced - Immediate | 100-Fossil-Steam
3124 | Tube sheet fouling | Balance of Plant | Condensing System | D1 | Forced - Immediate | 2021 | Gas | GG | 100 | Fossil-Steam | NPCC | Off-Peak | 114.1667 | 25 | 1 | 1 | 3124-Tube sheet fouling | D1-Forced - Immediate | 100-Fossil-Steam
3124 | Tube sheet fouling | Balance of Plant | Condensing System | D1 | Forced - Immediate | 2021 | Coal | CC | 100 | Fossil-Steam | RFC | Summer | 484.1667 | 50 | 1 | 1 | 3124-Tube sheet fouling | D1-Forced - Immediate | 100-Fossil-Steam
3124 | Tube sheet fouling | Balance of Plant | Condensing System | D1 | Forced - Immediate | 2021 | Gas | GG | 100 | Fossil-Steam | NPCC | Summer | 785.9999 | 180 | 1 | 1 | 3124-Tube sheet fouling | D1-Forced - Immediate | 100-Fossil-Steam
3124 | Tube sheet fouling | Balance of Plant | Condensing System | D1 | Forced - Immediate | 2021 | Nuclear | NU | 200 | Nuclear | RFC | Summer | 561.7 | 4.11 | 1 | 1 | 3124-Tube sheet fouling | D1-Forced - Immediate | 200-Nuclear
3124 | Tube sheet fouling | Balance of Plant | Condensing System | D1 | Forced - Immediate | 2021 | Coal | OS | 800 | Miscellaneous | RFC | Off-Peak | 75.75 | 30.3 | 1 | 1 | 3124-Tube sheet fouling | D1-Forced - Immediate | 800-Miscellaneous
3124 | Tube sheet fouling | Balance of Plant | Condensing System | D1 | Forced - Immediate | 2021 | Coal | OS | 800 | Miscellaneous | RFC | Off-Peak | 1404.32 | 39.3 | 1 | 1 | 3124-Tube sheet fouling | D1-Forced - Immediate | 800-Miscellaneous
3129 | Other condenser casing or shell and internal problems | Balance of Plant | Condensing System | U1 | Forced - Immediate | 2021 | Gas | GG | 100 | Fossil-Steam | MRO | Off-Peak | 62889.3331 | 404 | 1 | 1 | 3129-Other condenser casing or shell and internal problems | U1-Forced - Immediate | 100-Fossil-Steam
3129 | Other condenser casing or shell and internal problems | Balance of Plant | Condensing System | D1 | Forced - Immediate | 2021 | Nuclear | NU | 200 | Nuclear | WECC | Winter | 151.6313 | 146.74 | 1 | 1 | 3129-Other condenser casing or shell and internal problems | D1-Forced - Immediate | 200-Nuclear
3129 | Other condenser casing or shell and internal problems | Balance of Plant | Condensing System | U1 | Forced - Immediate | 2021 | Gas | GG | 800 | Miscellaneous | SERC | Off-Peak | 791.6999 | 261 | 1 | 1 | 3129-Other condenser casing or shell and internal problems | U1-Forced - Immediate | 800-Miscellaneous
3129 | Other condenser casing or shell and internal problems | Balance of Plant | Condensing System | U1 | Forced - Immediate | 2021 | Gas | GG | 850 | Combined Cycle Block | RFC | Summer | 50803.7499 | 291 | 1 | 1 | 3129-Other condenser casing or shell and internal problems | U1-Forced - Immediate | 850-Combined Cycle Block
3130 | Air ejectors | Balance of Plant | Condensing System | U1 | Forced - Immediate | 2021 | Coal | CC | 100 | Fossil-Steam | SERC | Off-Peak | 22848 | 119 | 1 | 1 | 3130-Air ejectors | U1-Forced - Immediate | 100-Fossil-Steam
3130 | Air ejectors | Balance of Plant | Condensing System | D1 | Forced - Immediate | 2021 | Coal | CC | 100 | Fossil-Steam | WECC | Summer | 4.2 | 18 | 1 | 1 | 3130-Air ejectors | D1-Forced - Immediate | 100-Fossil-Steam
3130 | Air ejectors | Balance of Plant | Condensing System | D1 | Forced - Immediate | 2021 | Coal | CC | 100 | Fossil-Steam | WECC | Summer | 5.6 | 24 | 1 | 1 | 3130-Air ejectors | D1-Forced - Immediate | 100-Fossil-Steam
3130 | Air ejectors | Balance of Plant | Condensing System | D1 | Forced - Immediate | 2021 | Coal | CC | 100 | Fossil-Steam | WECC | Summer | 69.3 | 42 | 1 | 1 | 3130-Air ejectors | D1-Forced - Immediate | 100-Fossil-Steam
3130 | Air ejectors | Balance of Plant | Condensing System | U1 | Forced - Immediate | 2021 | Coal | CC | 100 | Fossil-Steam | MRO | Off-Peak | 480.125 | 25.05 | 1 | 1 | 3130-Air ejectors | U1-Forced - Immediate | 100-Fossil-Steam
3130 | Air ejectors | Balance of Plant | Condensing System | U2 | Forced - Delayed | 2021 | Coal | CC | 100 | Fossil-Steam | WECC | Winter | 2627.0333 | 106 | 1 | 1 | 3130-Air ejectors | U2-Forced - Delayed | 100-Fossil-Steam
3130 | Air ejectors | Balance of Plant | Condensing System | D1 | Forced - Immediate | 2021 | Coal | LI | 650 | Fluidized Bed | SERC | Summer | 6 | 4 | 1 | 1 | 3130-Air ejectors | D1-Forced - Immediate | 650-Fluidized Bed
3130 | Air ejectors | Balance of Plant | Condensing System | U1 | Forced - Immediate | 2021 | Gas | GG | 850 | Combined Cycle Block | WECC | Off-Peak | 1548.6 | 267 | 1 | 1 | 3130-Air ejectors | U1-Forced - Immediate | 850-Combined Cycle Block
3130 | Air ejectors | Balance of Plant | Condensing System | U1 | Forced - Immediate | 2021 | Waste Heat | WH | 852 | CC steam units | TRE | Off-Peak | 13.6999 | 164.4 | 1 | 1 | 3130-Air ejectors | U1-Forced - Immediate | 852-CC steam units
3131 | Air ejector piping and valves | Balance of Plant | Condensing System | D3 | Forced - Postponed | 2021 | Coal | CC | 100 | Fossil-Steam | WECC | Summer | 1131.9 | 462 | 1 | 1 | 3131-Air ejector piping and valves | D3-Forced - Postponed | 100-Fossil-Steam
3131 | Air ejector piping and valves | Balance of Plant | Condensing System | U1 | Forced - Immediate | 2021 | Coal | CC | 100 | Fossil-Steam | RFC | Summer | 5831.4165 | 635 | 1 | 1 | 3131-Air ejector piping and valves | U1-Forced - Immediate | 100-Fossil-Steam
3131 | Air ejector piping and valves | Balance of Plant | Condensing System | U1 | Forced - Immediate | 2021 | Gas | GG | 100 | Fossil-Steam | MRO | Winter | 4419.8 | 164 | 1 | 1 | 3131-Air ejector piping and valves | U1-Forced - Immediate | 100-Fossil-Steam
3131 | Air ejector piping and valves | Balance of Plant | Condensing System | D3 | Forced - Postponed | 2021 | Coal | CC | 100 | Fossil-Steam | WECC | Winter | 790.1665 | 431 | 1 | 1 | 3131-Air ejector piping and valves | D3-Forced - Postponed | 100-Fossil-Steam
3131 | Air ejector piping and valves | Balance of Plant | Condensing System | U1 | Forced - Immediate | 2021 | Nuclear | NU | 200 | Nuclear | SERC | Off-Peak | 31121.2 | 968 | 1 | 1 | 3131-Air ejector piping and valves | U1-Forced - Immediate | 200-Nuclear
3131 | Air ejector piping and valves | Balance of Plant | Condensing System | D1 | Forced - Immediate | 2021 | Coal | LI | 650 | Fluidized Bed | SERC | Summer | 0.75 | 1 | 1 | 1 | 3131-Air ejector piping and valves | D1-Forced - Immediate | 650-Fluidized Bed
3131 | Air ejector piping and valves | Balance of Plant | Condensing System | D1 | Forced - Immediate | 2021 | Geothermal | GE | 830 | Geothermal | WECC | Off-Peak | 56.1667 | 10 | 1 | 1 | 3131-Air ejector piping and valves | D1-Forced - Immediate | 830-Geothermal
3131 | Air ejector piping and valves | Balance of Plant | Condensing System | D1 | Forced - Immediate | 2021 | Gas | GG | 850 | Combined Cycle Block | TRE | Summer | 116.0999 | 162 | 1 | 1 | 3131-Air ejector piping and valves | D1-Forced - Immediate | 850-Combined Cycle Block
3131 | Air ejector piping and valves | Balance of Plant | Condensing System | D1 | Forced - Immediate | 2021 | Gas | GG | 850 | Combined Cycle Block | TRE | Summer | 110.6999 | 162 | 1 | 1 | 3131-Air ejector piping and valves | D1-Forced - Immediate | 850-Combined Cycle Block
3131 | Air ejector piping and valves | Balance of Plant | Condensing System | D1 | Forced - Immediate | 2021 | Gas | GG | 850 | Combined Cycle Block | NPCC | Winter | 29.5683 | 11.3 | 1 | 1 | 3131-Air ejector piping and valves | D1-Forced - Immediate | 850-Combined Cycle Block
3131 | Air ejector piping and valves | Balance of Plant | Condensing System | D1 | Forced - Immediate | 2021 | Gas | GG | 850 | Combined Cycle Block | NPCC | Winter | 60.9582 | 146.3 | 1 | 1 | 3131-Air ejector piping and valves | D1-Forced - Immediate | 850-Combined Cycle Block
3131 | Air ejector piping and valves | Balance of Plant | Condensing System | D1 | Forced - Immediate | 2021 | Gas | GG | 851 | CC GT units | TRE | Winter | 193.7833 | 151 | 2 | 2 | 3131-Air ejector piping and valves | D1-Forced - Immediate | 851-CC GT units
3131 | Air ejector piping and valves | Balance of Plant | Condensing System | U1 | Forced - Immediate | 2021 | Gas | GG | 851 | CC GT units | WECC | Summer | 259.05 | 157 | 1 | 1 | 3131-Air ejector piping and valves | U1-Forced - Immediate | 851-CC GT units
3131 | Air ejector piping and valves | Balance of Plant | Condensing System | U1 | Forced - Immediate | 2021 | Gas | GG | 851 | CC GT units | WECC | Summer | 261.6666 | 157 | 1 | 1 | 3131-Air ejector piping and valves | U1-Forced - Immediate | 851-CC GT units
3131 | Air ejector piping and valves | Balance of Plant | Condensing System | U1 | Forced - Immediate | 2021 | Waste Heat | WH | 852 | CC steam units | TRE | Winter | 252.8166 | 197 | 1 | 1 | 3131-Air ejector piping and valves | U1-Forced - Immediate | 852-CC steam units
3131 | Air ejector piping and valves | Balance of Plant | Condensing System | U1 | Forced - Immediate | 2021 | Waste Heat | WH | 852 | CC steam units | TRE | Summer | 1561.1666 | 170 | 1 | 1 | 3131-Air ejector piping and valves | U1-Forced - Immediate | 852-CC steam units
3131 | Air ejector piping and valves | Balance of Plant | Condensing System | U1 | Forced - Immediate | 2021 | Waste Heat | WH | 852 | CC steam units | WECC | Summer | 311.4 | 173 | 1 | 1 | 3131-Air ejector piping and valves | U1-Forced - Immediate | 852-CC steam units
3132 | Inter and after condensers | Balance of Plant | Condensing System | D1 | Forced - Immediate | 2021 | Coal | CC | 100 | Fossil-Steam | SERC | Summer | 11008.5 | 205 | 1 | 1 | 3132-Inter and after condensers | D1-Forced - Immediate | 100-Fossil-Steam
3132 | Inter and after condensers | Balance of Plant | Condensing System | U1 | Forced - Immediate | 2021 | Gas | GG | 100 | Fossil-Steam | WECC | Summer | 346.6666 | 64 | 1 | 1 | 3132-Inter and after condensers | U1-Forced - Immediate | 100-Fossil-Steam
3132 | Inter and after condensers | Balance of Plant | Condensing System | U1 | Forced - Immediate | 2021 | Gas | GG | 100 | Fossil-Steam | WECC | Summer | 116.2666 | 64 | 1 | 1 | 3132-Inter and after condensers | U1-Forced - Immediate | 100-Fossil-Steam
3132 | Inter and after condensers | Balance of Plant | Condensing System | D1 | Forced - Immediate | 2021 | Nuclear | NU | 200 | Nuclear | SERC | Summer | 1471.932 | 111.51 | 1 | 1 | 3132-Inter and after condensers | D1-Forced - Immediate | 200-Nuclear
3132 | Inter and after condensers | Balance of Plant | Condensing System | D1 | Forced - Immediate | 2021 | Coal | LI | 650 | Fluidized Bed | SERC | Summer | 0.6 | 1 | 1 | 1 | 3132-Inter and after condensers | D1-Forced - Immediate | 650-Fluidized Bed
3132 | Inter and after condensers | Balance of Plant | Condensing System | D1 | Forced - Immediate | 2021 | Coal | LI | 650 | Fluidized Bed | SERC | Off-Peak | 1782.7333 | 11 | 1 | 1 | 3132-Inter and after condensers | D1-Forced - Immediate | 650-Fluidized Bed
3132 | Inter and after condensers | Balance of Plant | Condensing System | U1 | Forced - Immediate | 2021 | Gas | GG | 852 | CC steam units | WECC | Winter | 14.8333 | 89 | 1 | 1 | 3132-Inter and after condensers | U1-Forced - Immediate | 852-CC steam units
3133 | Vacuum pumps | Balance of Plant | Condensing System | D1 | Forced - Immediate | 2021 | Coal | CC | 100 | Fossil-Steam | RFC | Summer | 2343.3332 | 370 | 1 | 1 | 3133-Vacuum pumps | D1-Forced - Immediate | 100-Fossil-Steam
3133 | Vacuum pumps | Balance of Plant | Condensing System | U1 | Forced - Immediate | 2021 | Coal | CC | 100 | Fossil-Steam | MRO | Summer | 754 | 580 | 1 | 1 | 3133-Vacuum pumps | U1-Forced - Immediate | 100-Fossil-Steam
3133 | Vacuum pumps | Balance of Plant | Condensing System | U1 | Forced - Immediate | 2021 | Coal | CC | 100 | Fossil-Steam | SERC | Winter | 633.7965 | 177.7 | 1 | 1 | 3133-Vacuum pumps | U1-Forced - Immediate | 100-Fossil-Steam
3133 | Vacuum pumps | Balance of Plant | Condensing System | U1 | Forced - Immediate | 2021 | Gas | GG | 100 | Fossil-Steam | SERC | Winter | 525.4165 | 485 | 1 | 1 | 3133-Vacuum pumps | U1-Forced - Immediate | 100-Fossil-Steam
3133 | Vacuum pumps | Balance of Plant | Condensing System | D1 | Forced - Immediate | 2021 | Coal | CC | 100 | Fossil-Steam | RFC | Summer | 9538.6665 | 560 | 1 | 1 | 3133-Vacuum pumps | D1-Forced - Immediate | 100-Fossil-Steam
3133 | Vacuum pumps | Balance of Plant | Condensing System | D1 | Forced - Immediate | 2021 | Coal | CC | 100 | Fossil-Steam | RFC | Winter | 155.9999 | 360 | 1 | 1 | 3133-Vacuum pumps | D1-Forced - Immediate | 100-Fossil-Steam
3133 | Vacuum pumps | Balance of Plant | Condensing System | D2 | Forced - Delayed | 2021 | Coal | CC | 100 | Fossil-Steam | RFC | Winter | 2500.6175 | 434.89 | 1 | 1 | 3133-Vacuum pumps | D2-Forced - Delayed | 100-Fossil-Steam
3133 | Vacuum pumps | Balance of Plant | Condensing System | SF | Startup Failure | 2021 | Gas | GG | 100 | Fossil-Steam | NPCC | Summer | 373.6665 | 190 | 1 | 1 | 3133-Vacuum pumps | SF-Startup Failure | 100-Fossil-Steam
3133 | Vacuum pumps | Balance of Plant | Condensing System | U1 | Forced - Immediate | 2021 | Gas | GG | 100 | Fossil-Steam | MRO | Summer | 78659 | 119 | 1 | 1 | 3133-Vacuum pumps | U1-Forced - Immediate | 100-Fossil-Steam
3133 | Vacuum pumps | Balance of Plant | Condensing System | D1 | Forced - Immediate | 2021 | Coal | CC | 100 | Fossil-Steam | RFC | Winter | 142.9999 | 330 | 1 | 1 | 3133-Vacuum pumps | D1-Forced - Immediate | 100-Fossil-Steam
3133 | Vacuum pumps | Balance of Plant | Condensing System | U1 | Forced - Immediate | 2021 | Coal | CC | 100 | Fossil-Steam | MRO | Off-Peak | 15103.1996 | 558 | 1 | 1 | 3133-Vacuum pumps | U1-Forced - Immediate | 100-Fossil-Steam
3133 | Vacuum pumps | Balance of Plant | Condensing System | D1 | Forced - Immediate | 2021 | Coal | CC | 100 | Fossil-Steam | SERC | Summer | 71.8666 | 154 | 1 | 1 | 3133-Vacuum pumps | D1-Forced - Immediate | 100-Fossil-Steam
3133 | Vacuum pumps | Balance of Plant | Condensing System | U1 | Forced - Immediate | 2021 | Coal | CC | 100 | Fossil-Steam | WECC | Off-Peak | 1210.4665 | 271 | 1 | 1 | 3133-Vacuum pumps | U1-Forced - Immediate | 100-Fossil-Steam
3133 | Vacuum pumps | Balance of Plant | Condensing System | D1 | Forced - Immediate | 2021 | Gas | GG | 100 | Fossil-Steam | TRE | Summer | 79.5 | 53 | 1 | 1 | 3133-Vacuum pumps | D1-Forced - Immediate | 100-Fossil-Steam
3133 | Vacuum pumps | Balance of Plant | Condensing System | U1 | Forced - Immediate | 2021 | Gas | GG | 100 | Fossil-Steam | MRO | Summer | 14224.4666 | 119 | 1 | 1 | 3133-Vacuum pumps | U1-Forced - Immediate | 100-Fossil-Steam
3133 | Vacuum pumps | Balance of Plant | Condensing System | D1 | Forced - Immediate | 2021 | Coal | CC | 100 | Fossil-Steam | RFC | Winter | 14.75 | 295 | 1 | 1 | 3133-Vacuum pumps | D1-Forced - Immediate | 100-Fossil-Steam
3133 | Vacuum pumps | Balance of Plant | Condensing System | U1 | Forced - Immediate | 2021 | Coal | CC | 100 | Fossil-Steam | WECC | Off-Peak | 11345.3332 | 268 | 1 | 1 | 3133-Vacuum pumps | U1-Forced - Immediate | 100-Fossil-Steam
3133 | Vacuum pumps | Balance of Plant | Condensing System | U1 | Forced - Immediate | 2021 | Gas | GG | 100 | Fossil-Steam | MRO | Summer | 222.1333 | 119 | 1 | 1 | 3133-Vacuum pumps | U1-Forced - Immediate | 100-Fossil-Steam
3133 | Vacuum pumps | Balance of Plant | Condensing System | D1 | Forced - Immediate | 2021 | Coal | CC | 100 | Fossil-Steam | RFC | Winter | 513.3332 | 400 | 1 | 1 | 3133-Vacuum pumps | D1-Forced - Immediate | 100-Fossil-Steam
3133 | Vacuum pumps | Balance of Plant | Condensing System | U1 | Forced - Immediate | 2021 | Gas | GG | 100 | Fossil-Steam | MRO | Summer | 96386.0333 | 119 | 1 | 1 | 3133-Vacuum pumps | U1-Forced - Immediate | 100-Fossil-Steam
3133 | Vacuum pumps | Balance of Plant | Condensing System | D1 | Forced - Immediate | 2021 | Coal | CC | 100 | Fossil-Steam | RFC | Winter | 33.7332 | 202.4 | 1 | 1 | 3133-Vacuum pumps | D1-Forced - Immediate | 100-Fossil-Steam
3133 | Vacuum pumps | Balance of Plant | Condensing System | U1 | Forced - Immediate | 2021 | Coal | CC | 100 | Fossil-Steam | RFC | Summer | 44785 | 1300 | 1 | 1 | 3133-Vacuum pumps | U1-Forced - Immediate | 100-Fossil-Steam
3133 | Vacuum pumps | Balance of Plant | Condensing System | D1 | Forced - Immediate | 2021 | Coal | CC | 100 | Fossil-Steam | RFC | Summer | 490 | 35 | 1 | 1 | 3133-Vacuum pumps | D1-Forced - Immediate | 100-Fossil-Steam
3133 | Vacuum pumps | Balance of Plant | Condensing System | D1 | Forced - Immediate | 2021 | Geothermal | GE | 830 | Geothermal | WECC | Summer | 909.0667 | 14 | 1 | 1 | 3133-Vacuum pumps | D1-Forced - Immediate | 830-Geothermal
3133 | Vacuum pumps | Balance of Plant | Condensing System | U1 | Forced - Immediate | 2021 | Geothermal | GE | 830 | Geothermal | WECC | Summer | 151.2 | 48 | 1 | 1 | 3133-Vacuum pumps | U1-Forced - Immediate | 830-Geothermal
3133 | Vacuum pumps | Balance of Plant | Condensing System | D1 | Forced - Immediate | 2021 | Geothermal | GE | 830 | Geothermal | WECC | Summer | 17.15 | 49 | 1 | 1 | 3133-Vacuum pumps | D1-Forced - Immediate | 830-Geothermal
3133 | Vacuum pumps | Balance of Plant | Condensing System | U1 | Forced - Immediate | 2021 | Geothermal | GE | 830 | Geothermal | WECC | Winter | 4.95 | 27 | 1 | 1 | 3133-Vacuum pumps | U1-Forced - Immediate | 830-Geothermal
3133 | Vacuum pumps | Balance of Plant | Condensing System | U1 | Forced - Immediate | 2021 | Geothermal | GE | 830 | Geothermal | WECC | Summer | 4871.2 | 48 | 1 | 1 | 3133-Vacuum pumps | U1-Forced - Immediate | 830-Geothermal
3133 | Vacuum pumps | Balance of Plant | Condensing System | U1 | Forced - Immediate | 2021 | Geothermal | GE | 830 | Geothermal | WECC | Summer | 187.55 | 33 | 1 | 1 | 3133-Vacuum pumps | U1-Forced - Immediate | 830-Geothermal
3133 | Vacuum pumps | Balance of Plant | Condensing System | D1 | Forced - Immediate | 2021 | Gas | GG | 850 | Combined Cycle Block | SERC | Summer | 473 | 172 | 1 | 1 | 3133-Vacuum pumps | D1-Forced - Immediate | 850-Combined Cycle Block
3133 | Vacuum pumps | Balance of Plant | Condensing System | U1 | Forced - Immediate | 2021 | Gas | GG | 850 | Combined Cycle Block | WECC | Off-Peak | 2154.7499 | 117 | 1 | 1 | 3133-Vacuum pumps | U1-Forced - Immediate | 850-Combined Cycle Block
3133 | Vacuum pumps | Balance of Plant | Condensing System | U1 | Forced - Immediate | 2021 | Gas | GG | 850 | Combined Cycle Block | WECC | Winter | 86.5333 | 88 | 1 | 1 | 3133-Vacuum pumps | U1-Forced - Immediate | 850-Combined Cycle Block
3133 | Vacuum pumps | Balance of Plant | Condensing System | D1 | Forced - Immediate | 2021 | Gas | GG | 850 | Combined Cycle Block | SERC | Summer | 60.2 | 172 | 1 | 1 | 3133-Vacuum pumps | D1-Forced - Immediate | 850-Combined Cycle Block
3133 | Vacuum pumps | Balance of Plant | Condensing System | D1 | Forced - Immediate | 2021 | Gas | GG | 850 | Combined Cycle Block | TRE | Winter | 162.2667 | 8 | 1 | 1 | 3133-Vacuum pumps | D1-Forced - Immediate | 850-Combined Cycle Block
3133 | Vacuum pumps | Balance of Plant | Condensing System | U1 | Forced - Immediate | 2021 | Waste Heat | WH | 852 | CC steam units | WECC | Off-Peak | 1804 | 82 | 1 | 1 | 3133-Vacuum pumps | U1-Forced - Immediate | 852-CC steam units
3134 | Vacuum pump piping and valves | Balance of Plant | Condensing System | U1 | Forced - Immediate | 2021 | Coal | CC | 100 | Fossil-Steam | RFC | Summer | 45336.45 | 773 | 1 | 1 | 3134-Vacuum pump piping and valves | U1-Forced - Immediate | 100-Fossil-Steam
3134 | Vacuum pump piping and valves | Balance of Plant | Condensing System | U1 | Forced - Immediate | 2021 | Coal | CC | 100 | Fossil-Steam | SERC | Summer | 4034.6664 | 680 | 1 | 1 | 3134-Vacuum pump piping and valves | U1-Forced - Immediate | 100-Fossil-Steam
3134 | Vacuum pump piping and valves | Balance of Plant | Condensing System | D1 | Forced - Immediate | 2021 | Coal | CC | 100 | Fossil-Steam | WECC | Summer | 1971 | 219 | 1 | 1 | 3134-Vacuum pump piping and valves | D1-Forced - Immediate | 100-Fossil-Steam
3134 | Vacuum pump piping and valves | Balance of Plant | Condensing System | U1 | Forced - Immediate | 2021 | Coal | CC | 100 | Fossil-Steam | RFC | Summer | 244.6333 | 82 | 1 | 1 | 3134-Vacuum pump piping and valves | U1-Forced - Immediate | 100-Fossil-Steam
3134 | Vacuum pump piping and valves | Balance of Plant | Condensing System | U1 | Forced - Immediate | 2021 | Coal | LI | 100 | Fossil-Steam | TRE | Summer | 3163.5 | 855 | 1 | 1 | 3134-Vacuum pump piping and valves | U1-Forced - Immediate | 100-Fossil-Steam
3134 | Vacuum pump piping and valves | Balance of Plant | Condensing System | SF | Startup Failure | 2021 | Geothermal | GE | 830 | Geothermal | WECC | Summer | 289.6 | 48 | 1 | 1 | 3134-Vacuum pump piping and valves | SF-Startup Failure | 830-Geothermal
3134 | Vacuum pump piping and valves | Balance of Plant | Condensing System | D1 | Forced - Immediate | 2021 | Gas | GG | 850 | Combined Cycle Block | RFC | Winter | 106.7499 | 183 | 1 | 1 | 3134-Vacuum pump piping and valves | D1-Forced - Immediate | 850-Combined Cycle Block
3134 | Vacuum pump piping and valves | Balance of Plant | Condensing System | U1 | Forced - Immediate | 2021 | Waste Heat | WH | 850 | Combined Cycle Block | NPCC | Summer | 4395.46 | 98.04 | 1 | 1 | 3134-Vacuum pump piping and valves | U1-Forced - Immediate | 850-Combined Cycle Block
3134 | Vacuum pump piping and valves | Balance of Plant | Condensing System | U1 | Forced - Immediate | 2021 | Gas | GG | 851 | CC GT units | TRE | Off-Peak | 294.2199 | 187.8 | 2 | 2 | 3134-Vacuum pump piping and valves | U1-Forced - Immediate | 851-CC GT units
3134 | Vacuum pump piping and valves | Balance of Plant | Condensing System | D1 | Forced - Immediate | 2021 | Waste Heat | WH | 852 | CC steam units | TRE | Off-Peak | 379.6832 | 209 | 1 | 1 | 3134-Vacuum pump piping and valves | D1-Forced - Immediate | 852-CC steam units
3134 | Vacuum pump piping and valves | Balance of Plant | Condensing System | U1 | Forced - Immediate | 2021 | Waste Heat | WH | 852 | CC steam units | TRE | Off-Peak | 267.4299 | 170.7 | 1 | 1 | 3134-Vacuum pump piping and valves | U1-Forced - Immediate | 852-CC steam units
3134 | Vacuum pump piping and valves | Balance of Plant | Condensing System | U1 | Forced - Immediate | 2021 | Waste Heat | WH | 852 | CC steam units | WECC | Off-Peak | 112.6666 | 260 | 1 | 1 | 3134-Vacuum pump piping and valves | U1-Forced - Immediate | 852-CC steam units
3134 | Vacuum pump piping and valves | Balance of Plant | Condensing System | U1 | Forced - Immediate | 2021 | Waste Heat | WH | 852 | CC steam units | TRE | Off-Peak | 10133.3666 | 218 | 1 | 1 | 3134-Vacuum pump piping and valves | U1-Forced - Immediate | 852-CC steam units
3135 | Vacuum pump motor and auxiliaries | Balance of Plant | Condensing System | D1 | Forced - Immediate | 2021 | Coal | CC | 100 | Fossil-Steam | RFC | Off-Peak | 350 | 150 | 1 | 1 | 3135-Vacuum pump motor and auxiliaries | D1-Forced - Immediate | 100-Fossil-Steam
3135 | Vacuum pump motor and auxiliaries | Balance of Plant | Condensing System | D2 | Forced - Delayed | 2021 | Coal | CC | 100 | Fossil-Steam | MRO | Winter | 640 | 80 | 1 | 1 | 3135-Vacuum pump motor and auxiliaries | D2-Forced - Delayed | 100-Fossil-Steam
3139 | Other air extraction system problems - general | Balance of Plant | Condensing System | D1 | Forced - Immediate | 2021 | Nuclear | NU | 200 | Nuclear | RFC | Off-Peak | 1592.1 | 183 | 1 | 1 | 3139-Other air extraction system problems - general | D1-Forced - Immediate | 200-Nuclear
3139 | Other air extraction system problems - general | Balance of Plant | Condensing System | D1 | Forced - Immediate | 2021 | Gas | GG | 850 | Combined Cycle Block | NPCC | Off-Peak | 22869.6 | 73.3 | 1 | 1 | 3139-Other air extraction system problems - general | D1-Forced - Immediate | 850-Combined Cycle Block
3139 | Other air extraction system problems - general | Balance of Plant | Condensing System | U1 | Forced - Immediate | 2021 | Gas | GG | 850 | Combined Cycle Block | SERC | Winter | 341.9998 | 540 | 1 | 1 | 3139-Other air extraction system problems - general | U1-Forced - Immediate | 850-Combined Cycle Block
3139 | Other air extraction system problems - general | Balance of Plant | Condensing System | D1 | Forced - Immediate | 2021 | Gas | GG | 850 | Combined Cycle Block | SERC | Off-Peak | 204 | 163.2 | 1 | 1 | 3139-Other air extraction system problems - general | D1-Forced - Immediate | 850-Combined Cycle Block
3139 | Other air extraction system problems - general | Balance of Plant | Condensing System | D1 | Forced - Immediate | 2021 | Gas | GG | 850 | Combined Cycle Block | NPCC | Off-Peak | 608.7969 | 89.97 | 1 | 1 | 3139-Other air extraction system problems - general | D1-Forced - Immediate | 850-Combined Cycle Block
3139 | Other air extraction system problems - general | Balance of Plant | Condensing System | D1 | Forced - Immediate | 2021 | Gas | GG | 850 | Combined Cycle Block | SERC | Off-Peak | 16.32 | 163.2 | 1 | 1 | 3139-Other air extraction system problems - general | D1-Forced - Immediate | 850-Combined Cycle Block
3139 | Other air extraction system problems - general | Balance of Plant | Condensing System | D1 | Forced - Immediate | 2021 | Gas | GG | 850 | Combined Cycle Block | NPCC | Off-Peak | 332.5575 | 76.45 | 1 | 1 | 3139-Other air extraction system problems - general | D1-Forced - Immediate | 850-Combined Cycle Block
3139 | Other air extraction system problems - general | Balance of Plant | Condensing System | D1 | Forced - Immediate | 2021 | Gas | GG | 850 | Combined Cycle Block | NPCC | Off-Peak | 6206.4 | 86.2 | 1 | 1 | 3139-Other air extraction system problems - general | D1-Forced - Immediate | 850-Combined Cycle Block
3139 | Other air extraction system problems - general | Balance of Plant | Condensing System | U1 | Forced - Immediate | 2021 | Gas | GG | 851 | CC GT units | TRE | Summer | 320 | 160 | 1 | 1 | 3139-Other air extraction system problems - general | U1-Forced - Immediate | 851-CC GT units
3139 | Other air extraction system problems - general | Balance of Plant | Condensing System | U1 | Forced - Immediate | 2021 | Gas | GG | 851 | CC GT units | TRE | Summer | 334 | 167 | 1 | 1 | 3139-Other air extraction system problems - general | U1-Forced - Immediate | 851-CC GT units
3139 | Other air extraction system problems - general | Balance of Plant | Condensing System | U1 | Forced - Immediate | 2021 | Gas | GG | 851 | CC GT units | MRO | Summer | 365 | 150 | 2 | 2 | 3139-Other air extraction system problems - general | U1-Forced - Immediate | 851-CC GT units
3139 | Other air extraction system problems - general | Balance of Plant | Condensing System | U1 | Forced - Immediate | 2021 | Waste Heat | WH | 852 | CC steam units | MRO | Summer | 583.9999 | 240 | 1 | 1 | 3139-Other air extraction system problems - general | U1-Forced - Immediate | 852-CC steam units
3139 | Other air extraction system problems - general | Balance of Plant | Condensing System | U1 | Forced - Immediate | 2021 | Gas | GG | 852 | CC steam units | WECC | Summer | 103.6 | 259 | 1 | 1 | 3139-Other air extraction system problems - general | U1-Forced - Immediate | 852-CC steam units
3139 | Other air extraction system problems - general | Balance of Plant | Condensing System | U1 | Forced - Immediate | 2021 | Waste Heat | WH | 852 | CC steam units | MRO | Off-Peak | 79.9999 | 240 | 1 | 1 | 3139-Other air extraction system problems - general | U1-Forced - Immediate | 852-CC steam units
3139 | Other air extraction system problems - general | Balance of Plant | Condensing System | U1 | Forced - Immediate | 2021 | Waste Heat | WH | 852 | CC steam units | TRE | Summer | 434 | 217 | 1 | 1 | 3139-Other air extraction system problems - general | U1-Forced - Immediate | 852-CC steam units
3149 | Loss of vacuum not attributable to a particular component such as air ejectors or valves; or high back pressure not attributable to high circulating water temperature; or vacuum losses from a known cause. | Balance of Plant | Condensing System | D1 | Forced - Immediate | 2021 | Coal | CC | 100 | Fossil-Steam | MRO | Off-Peak | 50.2667 | 29 | 1 | 1 | 3149-Loss of vacuum not attributable to a particular component such as air ejectors or valves; or high back pressure not attributable to high circulating water temperature; or vacuum losses from a known cause. | D1-Forced - Immediate | 100-Fossil-Steam
3149 | Loss of vacuum not attributable to a particular component such as air ejectors or valves; or high back pressure not attributable to high circulating water temperature; or vacuum losses from a known cause. | Balance of Plant | Condensing System | D1 | Forced - Immediate | 2021 | Coal | CC | 100 | Fossil-Steam | MRO | Off-Peak | 155.1667 | 19 | 1 | 1 | 3149-Loss of vacuum not attributable to a particular component such as air ejectors or valves; or high back pressure not attributable to high circulating water temperature; or vacuum losses from a known cause. | D1-Forced - Immediate | 100-Fossil-Steam
3149 | Loss of vacuum not attributable to a particular component such as air ejectors or valves; or high back pressure not attributable to high circulating water temperature; or vacuum losses from a known cause. | Balance of Plant | Condensing System | D1 | Forced - Immediate | 2021 | Gas | GG | 100 | Fossil-Steam | TRE | Summer | 32390.0666 | 212 | 1 | 1 | 3149-Loss of vacuum not attributable to a particular component such as air ejectors or valves; or high back pressure not attributable to high circulating water temperature; or vacuum losses from a known cause. | D1-Forced - Immediate | 100-Fossil-Steam
3149 | Loss of vacuum not attributable to a particular component such as air ejectors or valves; or high back pressure not attributable to high circulating water temperature; or vacuum losses from a known cause. | Balance of Plant | Condensing System | D1 | Forced - Immediate | 2021 | Coal | CC | 100 | Fossil-Steam | MRO | Off-Peak | 224.2 | 59 | 1 | 1 | 3149-Loss of vacuum not attributable to a particular component such as air ejectors or valves; or high back pressure not attributable to high circulating water temperature; or vacuum losses from a known cause. | D1-Forced - Immediate | 100-Fossil-Steam
3149 | Loss of vacuum not attributable to a particular component such as air ejectors or valves; or high back pressure not attributable to high circulating water temperature; or vacuum losses from a known cause. | Balance of Plant | Condensing System | D1 | Forced - Immediate | 2021 | Coal | CC | 100 | Fossil-Steam | MRO | Summer | 2.5 | 10 | 1 | 1 | 3149-Loss of vacuum not attributable to a particular component such as air ejectors or valves; or high back pressure not attributable to high circulating water temperature; or vacuum losses from a known cause. | D1-Forced - Immediate | 100-Fossil-Steam
3149 | Loss of vacuum not attributable to a particular component such as air ejectors or valves; or high back pressure not attributable to high circulating water temperature; or vacuum losses from a known cause. | Balance of Plant | Condensing System | D1 | Forced - Immediate | 2021 | Coal | CC | 100 | Fossil-Steam | MRO | Summer | 25 | 10 | 1 | 1 | 3149-Loss of vacuum not attributable to a particular component such as air ejectors or valves; or high back pressure not attributable to high circulating water temperature; or vacuum losses from a known cause. | D1-Forced - Immediate | 100-Fossil-Steam
3149 | Loss of vacuum not attributable to a particular component such as air ejectors or valves; or high back pressure not attributable to high circulating water temperature; or vacuum losses from a known cause. | Balance of Plant | Condensing System | D1 | Forced - Immediate | 2021 | Coal | CC | 100 | Fossil-Steam | MRO | Summer | 32.4 | 36 | 1 | 1 | 3149-Loss of vacuum not attributable to a particular component such as air ejectors or valves; or high back pressure not attributable to high circulating water temperature; or vacuum losses from a known cause. | D1-Forced - Immediate | 100-Fossil-Steam
3149 | Loss of vacuum not attributable to a particular component such as air ejectors or valves; or high back pressure not attributable to high circulating water temperature; or vacuum losses from a known cause. | Balance of Plant | Condensing System | D1 | Forced - Immediate | 2021 | Coal | CC | 100 | Fossil-Steam | RFC | Summer | 44 | 22 | 1 | 1 | 3149-Loss of vacuum not attributable to a particular component such as air ejectors or valves; or high back pressure not attributable to high circulating water temperature; or vacuum losses from a known cause. | D1-Forced - Immediate | 100-Fossil-Steam
3149 | Loss of vacuum not attributable to a particular component such as air ejectors or valves; or high back pressure not attributable to high circulating water temperature; or vacuum losses from a known cause. | Balance of Plant | Condensing System | D1 | Forced - Immediate | 2021 | Coal | CC | 100 | Fossil-Steam | RFC | Summer | 46 | 23 | 1 | 1 | 3149-Loss of vacuum not attributable to a particular component such as air ejectors or valves; or high back pressure not attributable to high circulating water temperature; or vacuum losses from a known cause. | D1-Forced - Immediate | 100-Fossil-Steam
3149 | Loss of vacuum not attributable to a particular component such as air ejectors or valves; or high back pressure not attributable to high circulating water temperature; or vacuum losses from a known cause. | Balance of Plant | Condensing System | D1 | Forced - Immediate | 2021 | Coal | CC | 100 | Fossil-Steam | MRO | Summer | 61 | 15 | 1 | 1 | 3149-Loss of vacuum not attributable to a particular component such as air ejectors or valves; or high back pressure not attributable to high circulating water temperature; or vacuum losses from a known cause. | D1-Forced - Immediate | 100-Fossil-Steam
3149 | Loss of vacuum not attributable to a particular component such as air ejectors or valves; or high back pressure not attributable to high circulating water temperature; or vacuum losses from a known cause. | Balance of Plant | Condensing System | D1 | Forced - Immediate | 2021 | Coal | CC | 100 | Fossil-Steam | SERC | Summer | 98.27 | 3.17 | 1 | 1 | 3149-Loss of vacuum not attributable to a particular component such as air ejectors or valves; or high back pressure not attributable to high circulating water temperature; or vacuum losses from a known cause. | D1-Forced - Immediate | 100-Fossil-Steam
3149 | Loss of vacuum not attributable to a particular component such as air ejectors or valves; or high back pressure not attributable to high circulating water temperature; or vacuum losses from a known cause. | Balance of Plant | Condensing System | D1 | Forced - Immediate | 2021 | Coal | CC | 100 | Fossil-Steam | MRO | Summer | 103.8333 | 10 | 1 | 1 | 3149-Loss of vacuum not attributable to a particular component such as air ejectors or valves; or high back pressure not attributable to high circulating water temperature; or vacuum losses from a known cause. | D1-Forced - Immediate | 100-Fossil-Steam
3149 | Loss of vacuum not attributable to a particular component such as air ejectors or valves; or high back pressure not attributable to high circulating water temperature; or vacuum losses from a known cause. | Balance of Plant | Condensing System | D1 | Forced - Immediate | 2021 | Coal | CC | 100 | Fossil-Steam | MRO | Summer | 1086.8 | 39 | 1 | 1 | 3149-Loss of vacuum not attributable to a particular component such as air ejectors or valves; or high back pressure not attributable to high circulating water temperature; or vacuum losses from a known cause. | D1-Forced - Immediate | 100-Fossil-Steam
3149 | Loss of vacuum not attributable to a particular component such as air ejectors or valves; or high back pressure not attributable to high circulating water temperature; or vacuum losses from a known cause. | Balance of Plant | Condensing System | D1 | Forced - Immediate | 2021 | Coal | CC | 100 | Fossil-Steam | RFC | Summer | 5312 | 40 | 1 | 1 | 3149-Loss of vacuum not attributable to a particular component such as air ejectors or valves; or high back pressure not attributable to high circulating water temperature; or vacuum losses from a known cause. | D1-Forced - Immediate | 100-Fossil-Steam
3149 | Loss of vacuum not attributable to a particular component such as air ejectors or valves; or high back pressure not attributable to high circulating water temperature; or vacuum losses from a known cause. | Balance of Plant | Condensing System | D1 | Forced - Immediate | 2021 | Coal | CC | 100 | Fossil-Steam | RFC | Winter | 3332 | 80 | 1 | 1 | 3149-Loss of vacuum not attributable to a particular component such as air ejectors or valves; or high back pressure not attributable to high circulating water temperature; or vacuum losses from a known cause. | D1-Forced - Immediate | 100-Fossil-Steam
3149 | Loss of vacuum not attributable to a particular component such as air ejectors or valves; or high back pressure not attributable to high circulating water temperature; or vacuum losses from a known cause. | Balance of Plant | Condensing System | D1 | Forced - Immediate | 2021 | Coal | CC | 100 | Fossil-Steam | MRO | Summer | 6.8833 | 7 | 1 | 1 | 3149-Loss of vacuum not attributable to a particular component such as air ejectors or valves; or high back pressure not attributable to high circulating water temperature; or vacuum losses from a known cause. | D1-Forced - Immediate | 100-Fossil-Steam
3149 | Loss of vacuum not attributable to a particular component such as air ejectors or valves; or high back pressure not attributable to high circulating water temperature; or vacuum losses from a known cause. | Balance of Plant | Condensing System | D1 | Forced - Immediate | 2021 | Coal | CC | 100 | Fossil-Steam | MRO | Summer | 108.1667 | 10 | 1 | 1 | 3149-Loss of vacuum not attributable to a particular component such as air ejectors or valves; or high back pressure not attributable to high circulating water temperature; or vacuum losses from a known cause. | D1-Forced - Immediate | 100-Fossil-Steam
3149 | Loss of vacuum not attributable to a particular component such as air ejectors or valves; or high back pressure not attributable to high circulating water temperature; or vacuum losses from a known cause. | Balance of Plant | Condensing System | D1 | Forced - Immediate | 2021 | Coal | CC | 100 | Fossil-Steam | MRO | Summer | 119 | 10 | 1 | 1 | 3149-Loss of vacuum not attributable to a particular component such as air ejectors or valves; or high back pressure not attributable to high circulating water temperature; or vacuum losses from a known cause. | D1-Forced - Immediate | 100-Fossil-Steam
3149 | Loss of vacuum not attributable to a particular component such as air ejectors or valves; or high back pressure not attributable to high circulating water temperature; or vacuum losses from a known cause. | Balance of Plant | Condensing System | D1 | Forced - Immediate | 2021 | Coal | CC | 100 | Fossil-Steam | SERC | Summer | 1085.3333 | 11 | 1 | 1 | 3149-Loss of vacuum not attributable to a particular component such as air ejectors or valves; or high back pressure not attributable to high circulating water temperature; or vacuum losses from a known cause. | D1-Forced - Immediate | 100-Fossil-Steam
3149 | Loss of vacuum not attributable to a particular component such as air ejectors or valves; or high back pressure not attributable to high circulating water temperature; or vacuum losses from a known cause. | Balance of Plant | Condensing System | D1 | Forced - Immediate | 2021 | Coal | CC | 100 | Fossil-Steam | RFC | Summer | 1105 | 130 | 1 | 1 | 3149-Loss of vacuum not attributable to a particular component such as air ejectors or valves; or high back pressure not attributable to high circulating water temperature; or vacuum losses from a known cause. | D1-Forced - Immediate | 100-Fossil-Steam
3149 | Loss of vacuum not attributable to a particular component such as air ejectors or valves; or high back pressure not attributable to high circulating water temperature; or vacuum losses from a known cause. | Balance of Plant | Condensing System | D1 | Forced - Immediate | 2021 | Coal | CC | 100 | Fossil-Steam | SERC | Winter | 3.3 | 9 | 1 | 1 | 3149-Loss of vacuum not attributable to a particular component such as air ejectors or valves; or high back pressure not attributable to high circulating water temperature; or vacuum losses from a known cause. | D1-Forced - Immediate | 100-Fossil-Steam
3149 | Loss of vacuum not attributable to a particular component such as air ejectors or valves; or high back pressure not attributable to high circulating water temperature; or vacuum losses from a known cause. | Balance of Plant | Condensing System | D1 | Forced - Immediate | 2021 | Gas | GG | 100 | Fossil-Steam | MRO | Summer | 2475.3666 | 86 | 1 | 1 | 3149-Loss of vacuum not attributable to a particular component such as air ejectors or valves; or high back pressure not attributable to high circulating water temperature; or vacuum losses from a known cause. | D1-Forced - Immediate | 100-Fossil-Steam
3149 | Loss of vacuum not attributable to a particular component such as air ejectors or valves; or high back pressure not attributable to high circulating water temperature; or vacuum losses from a known cause. | Balance of Plant | Condensing System | U1 | Forced - Immediate | 2021 | Gas | GG | 100 | Fossil-Steam | WECC | Summer | 50.5083 | 104.5 | 1 | 1 | 3149-Loss of vacuum not attributable to a particular component such as air ejectors or valves; or high back pressure not attributable to high circulating water temperature; or vacuum losses from a known cause. | U1-Forced - Immediate | 100-Fossil-Steam
3149 | Loss of vacuum not attributable to a particular component such as air ejectors or valves; or high back pressure not attributable to high circulating water temperature; or vacuum losses from a known cause. | Balance of Plant | Condensing System | U1 | Forced - Immediate | 2021 | Gas | GG | 100 | Fossil-Steam | TRE | Winter | 14383.8 | 393 | 1 | 1 | 3149-Loss of vacuum not attributable to a particular component such as air ejectors or valves; or high back pressure not attributable to high circulating water temperature; or vacuum losses from a known cause. | U1-Forced - Immediate | 100-Fossil-Steam
3149 | Loss of vacuum not attributable to a particular component such as air ejectors or valves; or high back pressure not attributable to high circulating water temperature; or vacuum losses from a known cause. | Balance of Plant | Condensing System | U1 | Forced - Immediate | 2021 | Oil | OO | 100 | Fossil-Steam | NPCC | Winter | 58712.9163 | 565 | 1 | 1 | 3149-Loss of vacuum not attributable to a particular component such as air ejectors or valves; or high back pressure not attributable to high circulating water temperature; or vacuum losses from a known cause. | U1-Forced - Immediate | 100-Fossil-Steam
3149 | Loss of vacuum not attributable to a particular component such as air ejectors or valves; or high back pressure not attributable to high circulating water temperature; or vacuum losses from a known cause. | Balance of Plant | Condensing System | D1 | Forced - Immediate | 2021 | Coal | CC | 100 | Fossil-Steam | MRO | Off-Peak | 159.25 | 49 | 1 | 1 | 3149-Loss of vacuum not attributable to a particular component such as air ejectors or valves; or high back pressure not attributable to high circulating water temperature; or vacuum losses from a known cause. | D1-Forced - Immediate | 100-Fossil-Steam
3149 | Loss of vacuum not attributable to a particular component such as air ejectors or valves; or high back pressure not attributable to high circulating water temperature; or vacuum losses from a known cause. | Balance of Plant | Condensing System | D1 | Forced - Immediate | 2021 | Coal | CC | 100 | Fossil-Steam | MRO | Off-Peak | 779.4 | 54 | 1 | 1 | 3149-Loss of vacuum not attributable to a particular component such as air ejectors or valves; or high back pressure not attributable to high circulating water temperature; or vacuum losses from a known cause. | D1-Forced - Immediate | 100-Fossil-Steam
3149 | Loss of vacuum not attributable to a particular component such as air ejectors or valves; or high back pressure not attributable to high circulating water temperature; or vacuum losses from a known cause. | Balance of Plant | Condensing System | D1 | Forced - Immediate | 2021 | Coal | CC | 100 | Fossil-Steam | RFC | Summer | 6 | 6 | 1 | 1 | 3149-Loss of vacuum not attributable to a particular component such as air ejectors or valves; or high back pressure not attributable to high circulating water temperature; or vacuum losses from a known cause. | D1-Forced - Immediate | 100-Fossil-Steam
3149 | Loss of vacuum not attributable to a particular component such as air ejectors or valves; or high back pressure not attributable to high circulating water temperature; or vacuum losses from a known cause. | Balance of Plant | Condensing System | D1 | Forced - Immediate | 2021 | Coal | CC | 100 | Fossil-Steam | NPCC | Summer | 86.25 | 45 | 1 | 1 | 3149-Loss of vacuum not attributable to a particular component such as air ejectors or valves; or high back pressure not attributable to high circulating water temperature; or vacuum losses from a known cause. | D1-Forced - Immediate | 100-Fossil-Steam
3149 | Loss of vacuum not attributable to a particular component such as air ejectors or valves; or high back pressure not attributable to high circulating water temperature; or vacuum losses from a known cause. | Balance of Plant | Condensing System | D1 | Forced - Immediate | 2021 | Coal | CC | 100 | Fossil-Steam | MRO | Summer | 140 | 40 | 1 | 1 | 3149-Loss of vacuum not attributable to a particular component such as air ejectors or valves; or high back pressure not attributable to high circulating water temperature; or vacuum losses from a known cause. | D1-Forced - Immediate | 100-Fossil-Steam
3149 | Loss of vacuum not attributable to a particular component such as air ejectors or valves; or high back pressure not attributable to high circulating water temperature; or vacuum losses from a known cause. | Balance of Plant | Condensing System | D1 | Forced - Immediate | 2021 | Coal | CC | 100 | Fossil-Steam | MRO | Summer | 315.2333 | 49 | 1 | 1 | 3149-Loss of vacuum not attributable to a particular component such as air ejectors or valves; or high back pressure not attributable to high circulating water temperature; or vacuum losses from a known cause. | D1-Forced - Immediate | 100-Fossil-Steam
3149 | Loss of vacuum not attributable to a particular component such as air ejectors or valves; or high back pressure not attributable to high circulating water temperature; or vacuum losses from a known cause. | Balance of Plant | Condensing System | D1 | Forced - Immediate | 2021 | Coal | CC | 100 | Fossil-Steam | MRO | Summer | 2331 | 74 | 1 | 1 | 3149-Loss of vacuum not attributable to a particular component such as air ejectors or valves; or high back pressure not attributable to high circulating water temperature; or vacuum losses from a known cause. | D1-Forced - Immediate | 100-Fossil-Steam
3149 | Loss of vacuum not attributable to a particular component such as air ejectors or valves; or high back pressure not attributable to high circulating water temperature; or vacuum losses from a known cause. | Balance of Plant | Condensing System | D1 | Forced - Immediate | 2021 | Coal | CC | 100 | Fossil-Steam | SERC | Summer | 6959.7 | 74 | 1 | 1 | 3149-Loss of vacuum not attributable to a particular component such as air ejectors or valves; or high back pressure not attributable to high circulating water temperature; or vacuum losses from a known cause. | D1-Forced - Immediate | 100-Fossil-Steam
3149 | Loss of vacuum not attributable to a particular component such as air ejectors or valves; or high back pressure not attributable to high circulating water temperature; or vacuum losses from a known cause. | Balance of Plant | Condensing System | D1 | Forced - Immediate | 2021 | Coal | CC | 100 | Fossil-Steam | RFC | Summer | 7520.6666 | 40 | 1 | 1 | 3149-Loss of vacuum not attributable to a particular component such as air ejectors or valves; or high back pressure not attributable to high circulating water temperature; or vacuum losses from a known cause. | D1-Forced - Immediate | 100-Fossil-Steam
3149 | Loss of vacuum not attributable to a particular component such as air ejectors or valves; or high back pressure not attributable to high circulating water temperature; or vacuum losses from a known cause. | Balance of Plant | Condensing System | D1 | Forced - Immediate | 2021 | Coal | CC | 100 | Fossil-Steam | SERC | Winter | 348.9 | 9 | 1 | 1 | 3149-Loss of vacuum not attributable to a particular component such as air ejectors or valves; or high back pressure not attributable to high circulating water temperature; or vacuum losses from a known cause. | D1-Forced - Immediate | 100-Fossil-Steam
3149 | Loss of vacuum not attributable to a particular component such as air ejectors or valves; or high back pressure not attributable to high circulating water temperature; or vacuum losses from a known cause. | Balance of Plant | Condensing System | D1 | Forced - Immediate | 2021 | Gas | GG | 100 | Fossil-Steam | MRO | Summer | 2126.25 | 45 | 1 | 1 | 3149-Loss of vacuum not attributable to a particular component such as air ejectors or valves; or high back pressure not attributable to high circulating water temperature; or vacuum losses from a known cause. | D1-Forced - Immediate | 100-Fossil-Steam
3149 | Loss of vacuum not attributable to a particular component such as air ejectors or valves; or high back pressure not attributable to high circulating water temperature; or vacuum losses from a known cause. | Balance of Plant | Condensing System | D1 | Forced - Immediate | 2021 | Gas | GG | 100 | Fossil-Steam | TRE | Winter | 92041.3664 | 433 | 1 | 1 | 3149-Loss of vacuum not attributable to a particular component such as air ejectors or valves; or high back pressure not attributable to high circulating water temperature; or vacuum losses from a known cause. | D1-Forced - Immediate | 100-Fossil-Steam
3149 | Loss of vacuum not attributable to a particular component such as air ejectors or valves; or high back pressure not attributable to high circulating water temperature; or vacuum losses from a known cause. | Balance of Plant | Condensing System | D1 | Forced - Immediate | 2021 | Coal | CC | 100 | Fossil-Steam | MRO | Summer | 1043.25 | 39 | 1 | 1 | 3149-Loss of vacuum not attributable to a particular component such as air ejectors or valves; or high back pressure not attributable to high circulating water temperature; or vacuum losses from a known cause. | D1-Forced - Immediate | 100-Fossil-Steam
3149 | Loss of vacuum not attributable to a particular component such as air ejectors or valves; or high back pressure not attributable to high circulating water temperature; or vacuum losses from a known cause. | Balance of Plant | Condensing System | U1 | Forced - Immediate | 2021 | Coal | CC | 100 | Fossil-Steam | WECC | Off-Peak | 3399 | 330 | 1 | 1 | 3149-Loss of vacuum not attributable to a particular component such as air ejectors or valves; or high back pressure not attributable to high circulating water temperature; or vacuum losses from a known cause. | U1-Forced - Immediate | 100-Fossil-Steam
3149 | Loss of vacuum not attributable to a particular component such as air ejectors or valves; or high back pressure not attributable to high circulating water temperature; or vacuum losses from a known cause. | Balance of Plant | Condensing System | D1 | Forced - Immediate | 2021 | Coal | CC | 100 | Fossil-Steam | RFC | Off-Peak | 67.1426 | 27.22 | 1 | 1 | 3149-Loss of vacuum not attributable to a particular component such as air ejectors or valves; or high back pressure not attributable to high circulating water temperature; or vacuum losses from a known cause. | D1-Forced - Immediate | 100-Fossil-Steam
3149 | Loss of vacuum not attributable to a particular component such as air ejectors or valves; or high back pressure not attributable to high circulating water temperature; or vacuum losses from a known cause. | Balance of Plant | Condensing System | D1 | Forced - Immediate | 2021 | Coal | CC | 100 | Fossil-Steam | MRO | Off-Peak | 5750 | 69 | 1 | 1 | 3149-Loss of vacuum not attributable to a particular component such as air ejectors or valves; or high back pressure not attributable to high circulating water temperature; or vacuum losses from a known cause. | D1-Forced - Immediate | 100-Fossil-Steam
3149 | Loss of vacuum not attributable to a particular component such as air ejectors or valves; or high back pressure not attributable to high circulating water temperature; or vacuum losses from a known cause. | Balance of Plant | Condensing System | D1 | Forced - Immediate | 2021 | Coal | CC | 100 | Fossil-Steam | MRO | Summer | 4.5 | 5 | 1 | 1 | 3149-Loss of vacuum not attributable to a particular component such as air ejectors or valves; or high back pressure not attributable to high circulating water temperature; or vacuum losses from a known cause. | D1-Forced - Immediate | 100-Fossil-Steam
3149 | Loss of vacuum not attributable to a particular component such as air ejectors or valves; or high back pressure not attributable to high circulating water temperature; or vacuum losses from a known cause. | Balance of Plant | Condensing System | D1 | Forced - Immediate | 2021 | Coal | CC | 100 | Fossil-Steam | MRO | Summer | 113.75 | 15 | 1 | 1 | 3149-Loss of vacuum not attributable to a particular component such as air ejectors or valves; or high back pressure not attributable to high circulating water temperature; or vacuum losses from a known cause. | D1-Forced - Immediate | 100-Fossil-Steam
3149 | Loss of vacuum not attributable to a particular component such as air ejectors or valves; or high back pressure not attributable to high circulating water temperature; or vacuum losses from a known cause. | Balance of Plant | Condensing System | D1 | Forced - Immediate | 2021 | Coal | CC | 100 | Fossil-Steam | MRO | Summer | 139.7 | 12.7 | 1 | 1 | 3149-Loss of vacuum not attributable to a particular component such as air ejectors or valves; or high back pressure not attributable to high circulating water temperature; or vacuum losses from a known cause. | D1-Forced - Immediate | 100-Fossil-Steam
3149 | Loss of vacuum not attributable to a particular component such as air ejectors or valves; or high back pressure not attributable to high circulating water temperature; or vacuum losses from a known cause. | Balance of Plant | Condensing System | D1 | Forced - Immediate | 2021 | Coal | CC | 100 | Fossil-Steam | MRO | Summer | 144 | 15 | 1 | 1 | 3149-Loss of vacuum not attributable to a particular component such as air ejectors or valves; or high back pressure not attributable to high circulating water temperature; or vacuum losses from a known cause. | D1-Forced - Immediate | 100-Fossil-Steam
3149 | Loss of vacuum not attributable to a particular component such as air ejectors or valves; or high back pressure not attributable to high circulating water temperature; or vacuum losses from a known cause. | Balance of Plant | Condensing System | D1 | Forced - Immediate | 2021 | Coal | CC | 100 | Fossil-Steam | MRO | Summer | 2660.2666 | 64 | 1 | 1 | 3149-Loss of vacuum not attributable to a particular component such as air ejectors or valves; or high back pressure not attributable to high circulating water temperature; or vacuum losses from a known cause. | D1-Forced - Immediate | 100-Fossil-Steam
3149 | Loss of vacuum not attributable to a particular component such as air ejectors or valves; or high back pressure not attributable to high circulating water temperature; or vacuum losses from a known cause. | Balance of Plant | Condensing System | D1 | Forced - Immediate | 2021 | Coal | CC | 100 | Fossil-Steam | RFC | Summer | 8646 | 40 | 1 | 1 | 3149-Loss of vacuum not attributable to a particular component such as air ejectors or valves; or high back pressure not attributable to high circulating water temperature; or vacuum losses from a known cause. | D1-Forced - Immediate | 100-Fossil-Steam
3149 | Loss of vacuum not attributable to a particular component such as air ejectors or valves; or high back pressure not attributable to high circulating water temperature; or vacuum losses from a known cause. | Balance of Plant | Condensing System | D1 | Forced - Immediate | 2021 | Coal | CC | 100 | Fossil-Steam | RFC | Winter | 30039.1666 | 290 | 1 | 1 | 3149-Loss of vacuum not attributable to a particular component such as air ejectors or valves; or high back pressure not attributable to high circulating water temperature; or vacuum losses from a known cause. | D1-Forced - Immediate | 100-Fossil-Steam
3149 | Loss of vacuum not attributable to a particular component such as air ejectors or valves; or high back pressure not attributable to high circulating water temperature; or vacuum losses from a known cause. | Balance of Plant | Condensing System | D1 | Forced - Immediate | 2021 | Gas | GG | 100 | Fossil-Steam | MRO | Summer | 2528 | 60 | 1 | 1 | 3149-Loss of vacuum not attributable to a particular component such as air ejectors or valves; or high back pressure not attributable to high circulating water temperature; or vacuum losses from a known cause. | D1-Forced - Immediate | 100-Fossil-Steam
3149 | Loss of vacuum not attributable to a particular component such as air ejectors or valves; or high back pressure not attributable to high circulating water temperature; or vacuum losses from a known cause. | Balance of Plant | Condensing System | D1 | Forced - Immediate | 2021 | Gas | GG | 100 | Fossil-Steam | WECC | Summer | 4506.3333 | 220 | 1 | 1 | 3149-Loss of vacuum not attributable to a particular component such as air ejectors or valves; or high back pressure not attributable to high circulating water temperature; or vacuum losses from a known cause. | D1-Forced - Immediate | 100-Fossil-Steam
3149 | Loss of vacuum not attributable to a particular component such as air ejectors or valves; or high back pressure not attributable to high circulating water temperature; or vacuum losses from a known cause. | Balance of Plant | Condensing System | U1 | Forced - Immediate | 2021 | Coal | CC | 100 | Fossil-Steam | RFC | Off-Peak | 144.6667 | 35 | 1 | 1 | 3149-Loss of vacuum not attributable to a particular component such as air ejectors or valves; or high back pressure not attributable to high circulating water temperature; or vacuum losses from a known cause. | U1-Forced - Immediate | 100-Fossil-Steam
3149 | Loss of vacuum not attributable to a particular component such as air ejectors or valves; or high back pressure not attributable to high circulating water temperature; or vacuum losses from a known cause. | Balance of Plant | Condensing System | U1 | Forced - Immediate | 2021 | Coal | CC | 100 | Fossil-Steam | SERC | Winter | 14745.4161 | 823 | 1 | 1 | 3149-Loss of vacuum not attributable to a particular component such as air ejectors or valves; or high back pressure not attributable to high circulating water temperature; or vacuum losses from a known cause. | U1-Forced - Immediate | 100-Fossil-Steam
3149 | Loss of vacuum not attributable to a particular component such as air ejectors or valves; or high back pressure not attributable to high circulating water temperature; or vacuum losses from a known cause. | Balance of Plant | Condensing System | U1 | Forced - Immediate | 2021 | Waste Heat | WH | 100 | Fossil-Steam | WECC | Summer | 360.5165 | 223 | 1 | 1 | 3149-Loss of vacuum not attributable to a particular component such as air ejectors or valves; or high back pressure not attributable to high circulating water temperature; or vacuum losses from a known cause. | U1-Forced - Immediate | 100-Fossil-Steam
3149 | Loss of vacuum not attributable to a particular component such as air ejectors or valves; or high back pressure not attributable to high circulating water temperature; or vacuum losses from a known cause. | Balance of Plant | Condensing System | D1 | Forced - Immediate | 2021 | Coal | CC | 100 | Fossil-Steam | MRO | Off-Peak | 2120.5333 | 64 | 1 | 1 | 3149-Loss of vacuum not attributable to a particular component such as air ejectors or valves; or high back pressure not attributable to high circulating water temperature; or vacuum losses from a known cause. | D1-Forced - Immediate | 100-Fossil-Steam
3149 | Loss of vacuum not attributable to a particular component such as air ejectors or valves; or high back pressure not attributable to high circulating water temperature; or vacuum losses from a known cause. | Balance of Plant | Condensing System | D1 | Forced - Immediate | 2021 | Coal | CC | 100 | Fossil-Steam | MRO | Summer | 6 | 10 | 1 | 1 | 3149-Loss of vacuum not attributable to a particular component such as air ejectors or valves; or high back pressure not attributable to high circulating water temperature; or vacuum losses from a known cause. | D1-Forced - Immediate | 100-Fossil-Steam
3149 | Loss of vacuum not attributable to a particular component such as air ejectors or valves; or high back pressure not attributable to high circulating water temperature; or vacuum losses from a known cause. | Balance of Plant | Condensing System | D1 | Forced - Immediate | 2021 | Coal | CC | 100 | Fossil-Steam | MRO | Summer | 47.0833 | 25 | 1 | 1 | 3149-Loss of vacuum not attributable to a particular component such as air ejectors or valves; or high back pressure not attributable to high circulating water temperature; or vacuum losses from a known cause. | D1-Forced - Immediate | 100-Fossil-Steam
3149 | Loss of vacuum not attributable to a particular component such as air ejectors or valves; or high back pressure not attributable to high circulating water temperature; or vacuum losses from a known cause. | Balance of Plant | Condensing System | D1 | Forced - Immediate | 2021 | Coal | CC | 100 | Fossil-Steam | MRO | Summer | 149.8 | 10.7 | 1 | 1 | 3149-Loss of vacuum not attributable to a particular component such as air ejectors or valves; or high back pressure not attributable to high circulating water temperature; or vacuum losses from a known cause. | D1-Forced - Immediate | 100-Fossil-Steam
3149 | Loss of vacuum not attributable to a particular component such as air ejectors or valves; or high back pressure not attributable to high circulating water temperature; or vacuum losses from a known cause. | Balance of Plant | Condensing System | D1 | Forced - Immediate | 2021 | Coal | CC | 100 | Fossil-Steam | MRO | Summer | 1687.05 | 23 | 1 | 1 | 3149-Loss of vacuum not attributable to a particular component such as air ejectors or valves; or high back pressure not attributable to high circulating water temperature; or vacuum losses from a known cause. | D1-Forced - Immediate | 100-Fossil-Steam
3149 | Loss of vacuum not attributable to a particular component such as air ejectors or valves; or high back pressure not attributable to high circulating water temperature; or vacuum losses from a known cause. | Balance of Plant | Condensing System | D1 | Forced - Immediate | 2021 | Coal | CC | 100 | Fossil-Steam | MRO | Summer | 1721.7 | 54 | 1 | 1 | 3149-Loss of vacuum not attributable to a particular component such as air ejectors or valves; or high back pressure not attributable to high circulating water temperature; or vacuum losses from a known cause. | D1-Forced - Immediate | 100-Fossil-Steam
3149 | Loss of vacuum not attributable to a particular component such as air ejectors or valves; or high back pressure not attributable to high circulating water temperature; or vacuum losses from a known cause. | Balance of Plant | Condensing System | D1 | Forced - Immediate | 2021 | Coal | CC | 100 | Fossil-Steam | MRO | Summer | 2698.3833 | 101 | 1 | 1 | 3149-Loss of vacuum not attributable to a particular component such as air ejectors or valves; or high back pressure not attributable to high circulating water temperature; or vacuum losses from a known cause. | D1-Forced - Immediate | 100-Fossil-Steam
3149 | Loss of vacuum not attributable to a particular component such as air ejectors or valves; or high back pressure not attributable to high circulating water temperature; or vacuum losses from a known cause. | Balance of Plant | Condensing System | D1 | Forced - Immediate | 2021 | Coal | CC | 100 | Fossil-Steam | SERC | Winter | 10 | 5 | 1 | 1 | 3149-Loss of vacuum not attributable to a particular component such as air ejectors or valves; or high back pressure not attributable to high circulating water temperature; or vacuum losses from a known cause. | D1-Forced - Immediate | 100-Fossil-Steam
3149 | Loss of vacuum not attributable to a particular component such as air ejectors or valves; or high back pressure not attributable to high circulating water temperature; or vacuum losses from a known cause. | Balance of Plant | Condensing System | D1 | Forced - Immediate | 2021 | Coal | CC | 100 | Fossil-Steam | RFC | Winter | 1919.8333 | 10 | 1 | 1 | 3149-Loss of vacuum not attributable to a particular component such as air ejectors or valves; or high back pressure not attributable to high circulating water temperature; or vacuum losses from a known cause. | D1-Forced - Immediate | 100-Fossil-Steam
3149 | Loss of vacuum not attributable to a particular component such as air ejectors or valves; or high back pressure not attributable to high circulating water temperature; or vacuum losses from a known cause. | Balance of Plant | Condensing System | U1 | Forced - Immediate | 2021 | Gas | GG | 100 | Fossil-Steam | TRE | Off-Peak | 238.3332 | 325 | 1 | 1 | 3149-Loss of vacuum not attributable to a particular component such as air ejectors or valves; or high back pressure not attributable to high circulating water temperature; or vacuum losses from a known cause. | U1-Forced - Immediate | 100-Fossil-Steam
3149 | Loss of vacuum not attributable to a particular component such as air ejectors or valves; or high back pressure not attributable to high circulating water temperature; or vacuum losses from a known cause. | Balance of Plant | Condensing System | U1 | Forced - Immediate | 2021 | Gas | GG | 100 | Fossil-Steam | RFC | Off-Peak | 441.1798 | 348.3 | 1 | 1 | 3149-Loss of vacuum not attributable to a particular component such as air ejectors or valves; or high back pressure not attributable to high circulating water temperature; or vacuum losses from a known cause. | U1-Forced - Immediate | 100-Fossil-Steam
3149 | Loss of vacuum not attributable to a particular component such as air ejectors or valves; or high back pressure not attributable to high circulating water temperature; or vacuum losses from a known cause. | Balance of Plant | Condensing System | U1 | Forced - Immediate | 2021 | Gas | GG | 100 | Fossil-Steam | WECC | Summer | 37.3333 | 64 | 1 | 1 | 3149-Loss of vacuum not attributable to a particular component such as air ejectors or valves; or high back pressure not attributable to high circulating water temperature; or vacuum losses from a known cause. | U1-Forced - Immediate | 100-Fossil-Steam
3149 | Loss of vacuum not attributable to a particular component such as air ejectors or valves; or high back pressure not attributable to high circulating water temperature; or vacuum losses from a known cause. | Balance of Plant | Condensing System | D1 | Forced - Immediate | 2021 | Coal | CC | 100 | Fossil-Steam | RFC | Summer | 66 | 22 | 1 | 1 | 3149-Loss of vacuum not attributable to a particular component such as air ejectors or valves; or high back pressure not attributable to high circulating water temperature; or vacuum losses from a known cause. | D1-Forced - Immediate | 100-Fossil-Steam
3149 | Loss of vacuum not attributable to a particular component such as air ejectors or valves; or high back pressure not attributable to high circulating water temperature; or vacuum losses from a known cause. | Balance of Plant | Condensing System | D1 | Forced - Immediate | 2021 | Coal | CC | 100 | Fossil-Steam | MRO | Summer | 77.5 | 10 | 1 | 1 | 3149-Loss of vacuum not attributable to a particular component such as air ejectors or valves; or high back pressure not attributable to high circulating water temperature; or vacuum losses from a known cause. | D1-Forced - Immediate | 100-Fossil-Steam
3149 | Loss of vacuum not attributable to a particular component such as air ejectors or valves; or high back pressure not attributable to high circulating water temperature; or vacuum losses from a known cause. | Balance of Plant | Condensing System | D1 | Forced - Immediate | 2021 | Coal | CC | 100 | Fossil-Steam | SERC | Summer | 107.01 | 3.69 | 1 | 1 | 3149-Loss of vacuum not attributable to a particular component such as air ejectors or valves; or high back pressure not attributable to high circulating water temperature; or vacuum losses from a known cause. | D1-Forced - Immediate | 100-Fossil-Steam
3149 | Loss of vacuum not attributable to a particular component such as air ejectors or valves; or high back pressure not attributable to high circulating water temperature; or vacuum losses from a known cause. | Balance of Plant | Condensing System | D1 | Forced - Immediate | 2021 | Coal | CC | 100 | Fossil-Steam | MRO | Summer | 134.6667 | 20 | 1 | 1 | 3149-Loss of vacuum not attributable to a particular component such as air ejectors or valves; or high back pressure not attributable to high circulating water temperature; or vacuum losses from a known cause. | D1-Forced - Immediate | 100-Fossil-Steam
3149 | Loss of vacuum not attributable to a particular component such as air ejectors or valves; or high back pressure not attributable to high circulating water temperature; or vacuum losses from a known cause. | Balance of Plant | Condensing System | D1 | Forced - Immediate | 2021 | Coal | CC | 100 | Fossil-Steam | MRO | Summer | 214.6 | 37 | 1 | 1 | 3149-Loss of vacuum not attributable to a particular component such as air ejectors or valves; or high back pressure not attributable to high circulating water temperature; or vacuum losses from a known cause. | D1-Forced - Immediate | 100-Fossil-Steam
3149 | Loss of vacuum not attributable to a particular component such as air ejectors or valves; or high back pressure not attributable to high circulating water temperature; or vacuum losses from a known cause. | Balance of Plant | Condensing System | D1 | Forced - Immediate | 2021 | Coal | CC | 100 | Fossil-Steam | MRO | Summer | 661.2667 | 26 | 1 | 1 | 3149-Loss of vacuum not attributable to a particular component such as air ejectors or valves; or high back pressure not attributable to high circulating water temperature; or vacuum losses from a known cause. | D1-Forced - Immediate | 100-Fossil-Steam
3149 | Loss of vacuum not attributable to a particular component such as air ejectors or valves; or high back pressure not attributable to high circulating water temperature; or vacuum losses from a known cause. | Balance of Plant | Condensing System | D1 | Forced - Immediate | 2021 | Coal | CC | 100 | Fossil-Steam | MRO | Summer | 1599 | 26 | 1 | 1 | 3149-Loss of vacuum not attributable to a particular component such as air ejectors or valves; or high back pressure not attributable to high circulating water temperature; or vacuum losses from a known cause. | D1-Forced - Immediate | 100-Fossil-Steam
3149 | Loss of vacuum not attributable to a particular component such as air ejectors or valves; or high back pressure not attributable to high circulating water temperature; or vacuum losses from a known cause. | Balance of Plant | Condensing System | D1 | Forced - Immediate | 2021 | Coal | CC | 100 | Fossil-Steam | MRO | Summer | 4066.8 | 18 | 1 | 1 | 3149-Loss of vacuum not attributable to a particular component such as air ejectors or valves; or high back pressure not attributable to high circulating water temperature; or vacuum losses from a known cause. | D1-Forced - Immediate | 100-Fossil-Steam
3149 | Loss of vacuum not attributable to a particular component such as air ejectors or valves; or high back pressure not attributable to high circulating water temperature; or vacuum losses from a known cause. | Balance of Plant | Condensing System | D1 | Forced - Immediate | 2021 | Coal | CC | 100 | Fossil-Steam | SERC | Winter | 745.7667 | 13 | 1 | 1 | 3149-Loss of vacuum not attributable to a particular component such as air ejectors or valves; or high back pressure not attributable to high circulating water temperature; or vacuum losses from a known cause. | D1-Forced - Immediate | 100-Fossil-Steam
3149 | Loss of vacuum not attributable to a particular component such as air ejectors or valves; or high back pressure not attributable to high circulating water temperature; or vacuum losses from a known cause. | Balance of Plant | Condensing System | D1 | Forced - Immediate | 2021 | Coal | CC | 100 | Fossil-Steam | SERC | Winter | 1267.35 | 17 | 1 | 1 | 3149-Loss of vacuum not attributable to a particular component such as air ejectors or valves; or high back pressure not attributable to high circulating water temperature; or vacuum losses from a known cause. | D1-Forced - Immediate | 100-Fossil-Steam
3149 | Loss of vacuum not attributable to a particular component such as air ejectors or valves; or high back pressure not attributable to high circulating water temperature; or vacuum losses from a known cause. | Balance of Plant | Condensing System | D1 | Forced - Immediate | 2021 | Coal | CC | 100 | Fossil-Steam | RFC | Winter | 15766.6666 | 275 | 1 | 1 | 3149-Loss of vacuum not attributable to a particular component such as air ejectors or valves; or high back pressure not attributable to high circulating water temperature; or vacuum losses from a known cause. | D1-Forced - Immediate | 100-Fossil-Steam
3149 | Loss of vacuum not attributable to a particular component such as air ejectors or valves; or high back pressure not attributable to high circulating water temperature; or vacuum losses from a known cause. | Balance of Plant | Condensing System | D1 | Forced - Immediate | 2021 | Gas | GG | 100 | Fossil-Steam | MRO | Summer | 15.5 | 30 | 1 | 1 | 3149-Loss of vacuum not attributable to a particular component such as air ejectors or valves; or high back pressure not attributable to high circulating water temperature; or vacuum losses from a known cause. | D1-Forced - Immediate | 100-Fossil-Steam
3149 | Loss of vacuum not attributable to a particular component such as air ejectors or valves; or high back pressure not attributable to high circulating water temperature; or vacuum losses from a known cause. | Balance of Plant | Condensing System | U1 | Forced - Immediate | 2021 | Gas | GG | 100 | Fossil-Steam | TRE | Summer | 414.9666 | 118 | 1 | 1 | 3149-Loss of vacuum not attributable to a particular component such as air ejectors or valves; or high back pressure not attributable to high circulating water temperature; or vacuum losses from a known cause. | U1-Forced - Immediate | 100-Fossil-Steam
3149 | Loss of vacuum not attributable to a particular component such as air ejectors or valves; or high back pressure not attributable to high circulating water temperature; or vacuum losses from a known cause. | Balance of Plant | Condensing System | D1 | Forced - Immediate | 2021 | Coal | CC | 100 | Fossil-Steam | MRO | Off-Peak | 5466.0833 | 89 | 1 | 1 | 3149-Loss of vacuum not attributable to a particular component such as air ejectors or valves; or high back pressure not attributable to high circulating water temperature; or vacuum losses from a known cause. | D1-Forced - Immediate | 100-Fossil-Steam
3149 | Loss of vacuum not attributable to a particular component such as air ejectors or valves; or high back pressure not attributable to high circulating water temperature; or vacuum losses from a known cause. | Balance of Plant | Condensing System | D1 | Forced - Immediate | 2021 | Coal | CC | 100 | Fossil-Steam | RFC | Summer | 32 | 16 | 1 | 1 | 3149-Loss of vacuum not attributable to a particular component such as air ejectors or valves; or high back pressure not attributable to high circulating water temperature; or vacuum losses from a known cause. | D1-Forced - Immediate | 100-Fossil-Steam
3149 | Loss of vacuum not attributable to a particular component such as air ejectors or valves; or high back pressure not attributable to high circulating water temperature; or vacuum losses from a known cause. | Balance of Plant | Condensing System | D1 | Forced - Immediate | 2021 | Coal | CC | 100 | Fossil-Steam | MRO | Summer | 107 | 20 | 1 | 1 | 3149-Loss of vacuum not attributable to a particular component such as air ejectors or valves; or high back pressure not attributable to high circulating water temperature; or vacuum losses from a known cause. | D1-Forced - Immediate | 100-Fossil-Steam
3149 | Loss of vacuum not attributable to a particular component such as air ejectors or valves; or high back pressure not attributable to high circulating water temperature; or vacuum losses from a known cause. | Balance of Plant | Condensing System | D1 | Forced - Immediate | 2021 | Coal | CC | 100 | Fossil-Steam | MRO | Summer | 179.0666 | 79 | 1 | 1 | 3149-Loss of vacuum not attributable to a particular component such as air ejectors or valves; or high back pressure not attributable to high circulating water temperature; or vacuum losses from a known cause. | D1-Forced - Immediate | 100-Fossil-Steam
3149 | Loss of vacuum not attributable to a particular component such as air ejectors or valves; or high back pressure not attributable to high circulating water temperature; or vacuum losses from a known cause. | Balance of Plant | Condensing System | D1 | Forced - Immediate | 2021 | Coal | CC | 100 | Fossil-Steam | MRO | Summer | 916.7 | 89 | 1 | 1 | 3149-Loss of vacuum not attributable to a particular component such as air ejectors or valves; or high back pressure not attributable to high circulating water temperature; or vacuum losses from a known cause. | D1-Forced - Immediate | 100-Fossil-Steam
3149 | Loss of vacuum not attributable to a particular component such as air ejectors or valves; or high back pressure not attributable to high circulating water temperature; or vacuum losses from a known cause. | Balance of Plant | Condensing System | D1 | Forced - Immediate | 2021 | Gas | GG | 100 | Fossil-Steam | WECC | Summer | 390.8333 | 70 | 1 | 1 | 3149-Loss of vacuum not attributable to a particular component such as air ejectors or valves; or high back pressure not attributable to high circulating water temperature; or vacuum losses from a known cause. | D1-Forced - Immediate | 100-Fossil-Steam
3149 | Loss of vacuum not attributable to a particular component such as air ejectors or valves; or high back pressure not attributable to high circulating water temperature; or vacuum losses from a known cause. | Balance of Plant | Condensing System | U1 | Forced - Immediate | 2021 | Coal | CC | 100 | Fossil-Steam | MRO | Off-Peak | 21984.5665 | 554 | 1 | 1 | 3149-Loss of vacuum not attributable to a particular component such as air ejectors or valves; or high back pressure not attributable to high circulating water temperature; or vacuum losses from a known cause. | U1-Forced - Immediate | 100-Fossil-Steam
3149 | Loss of vacuum not attributable to a particular component such as air ejectors or valves; or high back pressure not attributable to high circulating water temperature; or vacuum losses from a known cause. | Balance of Plant | Condensing System | U1 | Forced - Immediate | 2021 | Coal | CC | 100 | Fossil-Steam | MRO | Winter | 4831.2 | 528 | 1 | 1 | 3149-Loss of vacuum not attributable to a particular component such as air ejectors or valves; or high back pressure not attributable to high circulating water temperature; or vacuum losses from a known cause. | U1-Forced - Immediate | 100-Fossil-Steam
3149 | Loss of vacuum not attributable to a particular component such as air ejectors or valves; or high back pressure not attributable to high circulating water temperature; or vacuum losses from a known cause. | Balance of Plant | Condensing System | D1 | Forced - Immediate | 2021 | Coal | CC | 100 | Fossil-Steam | RFC | Off-Peak | 18 | 6 | 1 | 1 | 3149-Loss of vacuum not attributable to a particular component such as air ejectors or valves; or high back pressure not attributable to high circulating water temperature; or vacuum losses from a known cause. | D1-Forced - Immediate | 100-Fossil-Steam
3149 | Loss of vacuum not attributable to a particular component such as air ejectors or valves; or high back pressure not attributable to high circulating water temperature; or vacuum losses from a known cause. | Balance of Plant | Condensing System | D1 | Forced - Immediate | 2021 | Coal | CC | 100 | Fossil-Steam | RFC | Winter | 559.1666 | 122 | 1 | 1 | 3149-Loss of vacuum not attributable to a particular component such as air ejectors or valves; or high back pressure not attributable to high circulating water temperature; or vacuum losses from a known cause. | D1-Forced - Immediate | 100-Fossil-Steam
3149 | Loss of vacuum not attributable to a particular component such as air ejectors or valves; or high back pressure not attributable to high circulating water temperature; or vacuum losses from a known cause. | Balance of Plant | Condensing System | D1 | Forced - Immediate | 2021 | Gas | GG | 100 | Fossil-Steam | WECC | Summer | 506.304 | 51.84 | 1 | 1 | 3149-Loss of vacuum not attributable to a particular component such as air ejectors or valves; or high back pressure not attributable to high circulating water temperature; or vacuum losses from a known cause. | D1-Forced - Immediate | 100-Fossil-Steam
3149 | Loss of vacuum not attributable to a particular component such as air ejectors or valves; or high back pressure not attributable to high circulating water temperature; or vacuum losses from a known cause. | Balance of Plant | Condensing System | D3 | Forced - Postponed | 2021 | Coal | CC | 100 | Fossil-Steam | MRO | Summer | 162.5 | 15 | 1 | 1 | 3149-Loss of vacuum not attributable to a particular component such as air ejectors or valves; or high back pressure not attributable to high circulating water temperature; or vacuum losses from a known cause. | D3-Forced - Postponed | 100-Fossil-Steam
3149 | Loss of vacuum not attributable to a particular component such as air ejectors or valves; or high back pressure not attributable to high circulating water temperature; or vacuum losses from a known cause. | Balance of Plant | Condensing System | U1 | Forced - Immediate | 2021 | Coal | CC | 100 | Fossil-Steam | SERC | Off-Peak | 2531.1999 | 336 | 1 | 1 | 3149-Loss of vacuum not attributable to a particular component such as air ejectors or valves; or high back pressure not attributable to high circulating water temperature; or vacuum losses from a known cause. | U1-Forced - Immediate | 100-Fossil-Steam
3149 | Loss of vacuum not attributable to a particular component such as air ejectors or valves; or high back pressure not attributable to high circulating water temperature; or vacuum losses from a known cause. | Balance of Plant | Condensing System | D1 | Forced - Immediate | 2021 | Coal | CC | 100 | Fossil-Steam | MRO | Off-Peak | 151.45 | 39 | 1 | 1 | 3149-Loss of vacuum not attributable to a particular component such as air ejectors or valves; or high back pressure not attributable to high circulating water temperature; or vacuum losses from a known cause. | D1-Forced - Immediate | 100-Fossil-Steam
3149 | Loss of vacuum not attributable to a particular component such as air ejectors or valves; or high back pressure not attributable to high circulating water temperature; or vacuum losses from a known cause. | Balance of Plant | Condensing System | D1 | Forced - Immediate | 2021 | Coal | CC | 100 | Fossil-Steam | MRO | Off-Peak | 8175.75 | 99 | 1 | 1 | 3149-Loss of vacuum not attributable to a particular component such as air ejectors or valves; or high back pressure not attributable to high circulating water temperature; or vacuum losses from a known cause. | D1-Forced - Immediate | 100-Fossil-Steam
3149 | Loss of vacuum not attributable to a particular component such as air ejectors or valves; or high back pressure not attributable to high circulating water temperature; or vacuum losses from a known cause. | Balance of Plant | Condensing System | D1 | Forced - Immediate | 2021 | Coal | CC | 100 | Fossil-Steam | MRO | Summer | 75.6667 | 10 | 1 | 1 | 3149-Loss of vacuum not attributable to a particular component such as air ejectors or valves; or high back pressure not attributable to high circulating water temperature; or vacuum losses from a known cause. | D1-Forced - Immediate | 100-Fossil-Steam
3149 | Loss of vacuum not attributable to a particular component such as air ejectors or valves; or high back pressure not attributable to high circulating water temperature; or vacuum losses from a known cause. | Balance of Plant | Condensing System | D1 | Forced - Immediate | 2021 | Coal | CC | 100 | Fossil-Steam | SERC | Summer | 799.6 | 8 | 1 | 1 | 3149-Loss of vacuum not attributable to a particular component such as air ejectors or valves; or high back pressure not attributable to high circulating water temperature; or vacuum losses from a known cause. | D1-Forced - Immediate | 100-Fossil-Steam
3149 | Loss of vacuum not attributable to a particular component such as air ejectors or valves; or high back pressure not attributable to high circulating water temperature; or vacuum losses from a known cause. | Balance of Plant | Condensing System | D2 | Forced - Delayed | 2021 | Other | BM | 100 | Fossil-Steam | WECC | Summer | 41.72 | 31.29 | 1 | 1 | 3149-Loss of vacuum not attributable to a particular component such as air ejectors or valves; or high back pressure not attributable to high circulating water temperature; or vacuum losses from a known cause. | D2-Forced - Delayed | 100-Fossil-Steam
3149 | Loss of vacuum not attributable to a particular component such as air ejectors or valves; or high back pressure not attributable to high circulating water temperature; or vacuum losses from a known cause. | Balance of Plant | Condensing System | U1 | Forced - Immediate | 2021 | Gas | GG | 100 | Fossil-Steam | TRE | Winter | 140448.4495 | 747 | 1 | 1 | 3149-Loss of vacuum not attributable to a particular component such as air ejectors or valves; or high back pressure not attributable to high circulating water temperature; or vacuum losses from a known cause. | U1-Forced - Immediate | 100-Fossil-Steam
3149 | Loss of vacuum not attributable to a particular component such as air ejectors or valves; or high back pressure not attributable to high circulating water temperature; or vacuum losses from a known cause. | Balance of Plant | Condensing System | D1 | Forced - Immediate | 2021 | Coal | CC | 100 | Fossil-Steam | MRO | Summer | 58.3333 | 10 | 1 | 1 | 3149-Loss of vacuum not attributable to a particular component such as air ejectors or valves; or high back pressure not attributable to high circulating water temperature; or vacuum losses from a known cause. | D1-Forced - Immediate | 100-Fossil-Steam
3149 | Loss of vacuum not attributable to a particular component such as air ejectors or valves; or high back pressure not attributable to high circulating water temperature; or vacuum losses from a known cause. | Balance of Plant | Condensing System | D1 | Forced - Immediate | 2021 | Coal | CC | 100 | Fossil-Steam | RFC | Summer | 81 | 27 | 1 | 1 | 3149-Loss of vacuum not attributable to a particular component such as air ejectors or valves; or high back pressure not attributable to high circulating water temperature; or vacuum losses from a known cause. | D1-Forced - Immediate | 100-Fossil-Steam
3149 | Loss of vacuum not attributable to a particular component such as air ejectors or valves; or high back pressure not attributable to high circulating water temperature; or vacuum losses from a known cause. | Balance of Plant | Condensing System | D1 | Forced - Immediate | 2021 | Coal | CC | 100 | Fossil-Steam | MRO | Summer | 85.6 | 10.7 | 1 | 1 | 3149-Loss of vacuum not attributable to a particular component such as air ejectors or valves; or high back pressure not attributable to high circulating water temperature; or vacuum losses from a known cause. | D1-Forced - Immediate | 100-Fossil-Steam
3149 | Loss of vacuum not attributable to a particular component such as air ejectors or valves; or high back pressure not attributable to high circulating water temperature; or vacuum losses from a known cause. | Balance of Plant | Condensing System | D1 | Forced - Immediate | 2021 | Coal | CC | 100 | Fossil-Steam | MRO | Summer | 158.73 | 11.7 | 1 | 1 | 3149-Loss of vacuum not attributable to a particular component such as air ejectors or valves; or high back pressure not attributable to high circulating water temperature; or vacuum losses from a known cause. | D1-Forced - Immediate | 100-Fossil-Steam
3149 | Loss of vacuum not attributable to a particular component such as air ejectors or valves; or high back pressure not attributable to high circulating water temperature; or vacuum losses from a known cause. | Balance of Plant | Condensing System | D1 | Forced - Immediate | 2021 | Coal | CC | 100 | Fossil-Steam | MRO | Summer | 3977.5833 | 59 | 1 | 1 | 3149-Loss of vacuum not attributable to a particular component such as air ejectors or valves; or high back pressure not attributable to high circulating water temperature; or vacuum losses from a known cause. | D1-Forced - Immediate | 100-Fossil-Steam
3149 | Loss of vacuum not attributable to a particular component such as air ejectors or valves; or high back pressure not attributable to high circulating water temperature; or vacuum losses from a known cause. | Balance of Plant | Condensing System | D1 | Forced - Immediate | 2021 | Coal | CC | 100 | Fossil-Steam | SERC | Summer | 44563.2 | 33 | 1 | 1 | 3149-Loss of vacuum not attributable to a particular component such as air ejectors or valves; or high back pressure not attributable to high circulating water temperature; or vacuum losses from a known cause. | D1-Forced - Immediate | 100-Fossil-Steam
3149 | Loss of vacuum not attributable to a particular component such as air ejectors or valves; or high back pressure not attributable to high circulating water temperature; or vacuum losses from a known cause. | Balance of Plant | Condensing System | D1 | Forced - Immediate | 2021 | Coal | CC | 100 | Fossil-Steam | RFC | Winter | 7224.9999 | 300 | 1 | 1 | 3149-Loss of vacuum not attributable to a particular component such as air ejectors or valves; or high back pressure not attributable to high circulating water temperature; or vacuum losses from a known cause. | D1-Forced - Immediate | 100-Fossil-Steam
3149 | Loss of vacuum not attributable to a particular component such as air ejectors or valves; or high back pressure not attributable to high circulating water temperature; or vacuum losses from a known cause. | Balance of Plant | Condensing System | D1 | Forced - Immediate | 2021 | Gas | GG | 100 | Fossil-Steam | TRE | Summer | 208.2666 | 142 | 1 | 1 | 3149-Loss of vacuum not attributable to a particular component such as air ejectors or valves; or high back pressure not attributable to high circulating water temperature; or vacuum losses from a known cause. | D1-Forced - Immediate | 100-Fossil-Steam
3149 | Loss of vacuum not attributable to a particular component such as air ejectors or valves; or high back pressure not attributable to high circulating water temperature; or vacuum losses from a known cause. | Balance of Plant | Condensing System | U1 | Forced - Immediate | 2021 | Gas | GG | 100 | Fossil-Steam | TRE | Off-Peak | 530.8332 | 325 | 1 | 1 | 3149-Loss of vacuum not attributable to a particular component such as air ejectors or valves; or high back pressure not attributable to high circulating water temperature; or vacuum losses from a known cause. | U1-Forced - Immediate | 100-Fossil-Steam
3149 | Loss of vacuum not attributable to a particular component such as air ejectors or valves; or high back pressure not attributable to high circulating water temperature; or vacuum losses from a known cause. | Balance of Plant | Condensing System | D1 | Forced - Immediate | 2021 | Coal | CC | 100 | Fossil-Steam | RFC | Summer | 1252.5 | 50 | 1 | 1 | 3149-Loss of vacuum not attributable to a particular component such as air ejectors or valves; or high back pressure not attributable to high circulating water temperature; or vacuum losses from a known cause. | D1-Forced - Immediate | 100-Fossil-Steam
3149 | Loss of vacuum not attributable to a particular component such as air ejectors or valves; or high back pressure not attributable to high circulating water temperature; or vacuum losses from a known cause. | Balance of Plant | Condensing System | D1 | Forced - Immediate | 2021 | Coal | CC | 100 | Fossil-Steam | MRO | Summer | 4277.85 | 79 | 1 | 1 | 3149-Loss of vacuum not attributable to a particular component such as air ejectors or valves; or high back pressure not attributable to high circulating water temperature; or vacuum losses from a known cause. | D1-Forced - Immediate | 100-Fossil-Steam
3149 | Loss of vacuum not attributable to a particular component such as air ejectors or valves; or high back pressure not attributable to high circulating water temperature; or vacuum losses from a known cause. | Balance of Plant | Condensing System | D1 | Forced - Immediate | 2021 | Gas | GG | 100 | Fossil-Steam | TRE | Winter | 4054.8 | 654 | 1 | 1 | 3149-Loss of vacuum not attributable to a particular component such as air ejectors or valves; or high back pressure not attributable to high circulating water temperature; or vacuum losses from a known cause. | D1-Forced - Immediate | 100-Fossil-Steam
3149 | Loss of vacuum not attributable to a particular component such as air ejectors or valves; or high back pressure not attributable to high circulating water temperature; or vacuum losses from a known cause. | Balance of Plant | Condensing System | D2 | Forced - Delayed | 2021 | Coal | CC | 100 | Fossil-Steam | SERC | Off-Peak | 11200 | 320 | 1 | 1 | 3149-Loss of vacuum not attributable to a particular component such as air ejectors or valves; or high back pressure not attributable to high circulating water temperature; or vacuum losses from a known cause. | D2-Forced - Delayed | 100-Fossil-Steam
3149 | Loss of vacuum not attributable to a particular component such as air ejectors or valves; or high back pressure not attributable to high circulating water temperature; or vacuum losses from a known cause. | Balance of Plant | Condensing System | D1 | Forced - Immediate | 2021 | Coal | CC | 100 | Fossil-Steam | MRO | Off-Peak | 29.9 | 69 | 1 | 1 | 3149-Loss of vacuum not attributable to a particular component such as air ejectors or valves; or high back pressure not attributable to high circulating water temperature; or vacuum losses from a known cause. | D1-Forced - Immediate | 100-Fossil-Steam
3149 | Loss of vacuum not attributable to a particular component such as air ejectors or valves; or high back pressure not attributable to high circulating water temperature; or vacuum losses from a known cause. | Balance of Plant | Condensing System | D1 | Forced - Immediate | 2021 | Coal | CC | 100 | Fossil-Steam | RFC | Off-Peak | 4902.3333 | 10 | 1 | 1 | 3149-Loss of vacuum not attributable to a particular component such as air ejectors or valves; or high back pressure not attributable to high circulating water temperature; or vacuum losses from a known cause. | D1-Forced - Immediate | 100-Fossil-Steam
3149 | Loss of vacuum not attributable to a particular component such as air ejectors or valves; or high back pressure not attributable to high circulating water temperature; or vacuum losses from a known cause. | Balance of Plant | Condensing System | D1 | Forced - Immediate | 2021 | Coal | CC | 100 | Fossil-Steam | MRO | Summer | 24.5 | 15 | 1 | 1 | 3149-Loss of vacuum not attributable to a particular component such as air ejectors or valves; or high back pressure not attributable to high circulating water temperature; or vacuum losses from a known cause. | D1-Forced - Immediate | 100-Fossil-Steam
3149 | Loss of vacuum not attributable to a particular component such as air ejectors or valves; or high back pressure not attributable to high circulating water temperature; or vacuum losses from a known cause. | Balance of Plant | Condensing System | D1 | Forced - Immediate | 2021 | Coal | CC | 100 | Fossil-Steam | RFC | Summer | 1225 | 175 | 1 | 1 | 3149-Loss of vacuum not attributable to a particular component such as air ejectors or valves; or high back pressure not attributable to high circulating water temperature; or vacuum losses from a known cause. | D1-Forced - Immediate | 100-Fossil-Steam
3149 | Loss of vacuum not attributable to a particular component such as air ejectors or valves; or high back pressure not attributable to high circulating water temperature; or vacuum losses from a known cause. | Balance of Plant | Condensing System | D1 | Forced - Immediate | 2021 | Coal | CC | 100 | Fossil-Steam | MRO | Summer | 1761.1999 | 84 | 1 | 1 | 3149-Loss of vacuum not attributable to a particular component such as air ejectors or valves; or high back pressure not attributable to high circulating water temperature; or vacuum losses from a known cause. | D1-Forced - Immediate | 100-Fossil-Steam
3149 | Loss of vacuum not attributable to a particular component such as air ejectors or valves; or high back pressure not attributable to high circulating water temperature; or vacuum losses from a known cause. | Balance of Plant | Condensing System | D1 | Forced - Immediate | 2021 | Coal | CC | 100 | Fossil-Steam | MRO | Summer | 4327.5166 | 49 | 1 | 1 | 3149-Loss of vacuum not attributable to a particular component such as air ejectors or valves; or high back pressure not attributable to high circulating water temperature; or vacuum losses from a known cause. | D1-Forced - Immediate | 100-Fossil-Steam
3149 | Loss of vacuum not attributable to a particular component such as air ejectors or valves; or high back pressure not attributable to high circulating water temperature; or vacuum losses from a known cause. | Balance of Plant | Condensing System | D1 | Forced - Immediate | 2021 | Gas | GG | 100 | Fossil-Steam | WECC | Summer | 445 | 60 | 1 | 1 | 3149-Loss of vacuum not attributable to a particular component such as air ejectors or valves; or high back pressure not attributable to high circulating water temperature; or vacuum losses from a known cause. | D1-Forced - Immediate | 100-Fossil-Steam
3149 | Loss of vacuum not attributable to a particular component such as air ejectors or valves; or high back pressure not attributable to high circulating water temperature; or vacuum losses from a known cause. | Balance of Plant | Condensing System | D1 | Forced - Immediate | 2021 | Gas | GG | 100 | Fossil-Steam | SERC | Summer | 6037.5 | 75 | 1 | 1 | 3149-Loss of vacuum not attributable to a particular component such as air ejectors or valves; or high back pressure not attributable to high circulating water temperature; or vacuum losses from a known cause. | D1-Forced - Immediate | 100-Fossil-Steam
3149 | Loss of vacuum not attributable to a particular component such as air ejectors or valves; or high back pressure not attributable to high circulating water temperature; or vacuum losses from a known cause. | Balance of Plant | Condensing System | D1 | Forced - Immediate | 2021 | Coal | CC | 100 | Fossil-Steam | SERC | Off-Peak | 29810.2833 | 37 | 1 | 1 | 3149-Loss of vacuum not attributable to a particular component such as air ejectors or valves; or high back pressure not attributable to high circulating water temperature; or vacuum losses from a known cause. | D1-Forced - Immediate | 100-Fossil-Steam
3149 | Loss of vacuum not attributable to a particular component such as air ejectors or valves; or high back pressure not attributable to high circulating water temperature; or vacuum losses from a known cause. | Balance of Plant | Condensing System | D1 | Forced - Immediate | 2021 | Coal | CC | 100 | Fossil-Steam | MRO | Summer | 31.5 | 135 | 1 | 1 | 3149-Loss of vacuum not attributable to a particular component such as air ejectors or valves; or high back pressure not attributable to high circulating water temperature; or vacuum losses from a known cause. | D1-Forced - Immediate | 100-Fossil-Steam
3149 | Loss of vacuum not attributable to a particular component such as air ejectors or valves; or high back pressure not attributable to high circulating water temperature; or vacuum losses from a known cause. | Balance of Plant | Condensing System | D1 | Forced - Immediate | 2021 | Coal | CC | 100 | Fossil-Steam | RFC | Summer | 87 | 29 | 1 | 2 | 3149-Loss of vacuum not attributable to a particular component such as air ejectors or valves; or high back pressure not attributable to high circulating water temperature; or vacuum losses from a known cause. | D1-Forced - Immediate | 100-Fossil-Steam
3149 | Loss of vacuum not attributable to a particular component such as air ejectors or valves; or high back pressure not attributable to high circulating water temperature; or vacuum losses from a known cause. | Balance of Plant | Condensing System | D1 | Forced - Immediate | 2021 | Coal | CC | 100 | Fossil-Steam | MRO | Summer | 87.8333 | 10 | 1 | 1 | 3149-Loss of vacuum not attributable to a particular component such as air ejectors or valves; or high back pressure not attributable to high circulating water temperature; or vacuum losses from a known cause. | D1-Forced - Immediate | 100-Fossil-Steam
3149 | Loss of vacuum not attributable to a particular component such as air ejectors or valves; or high back pressure not attributable to high circulating water temperature; or vacuum losses from a known cause. | Balance of Plant | Condensing System | D1 | Forced - Immediate | 2021 | Coal | CC | 100 | Fossil-Steam | MRO | Summer | 115 | 46 | 1 | 1 | 3149-Loss of vacuum not attributable to a particular component such as air ejectors or valves; or high back pressure not attributable to high circulating water temperature; or vacuum losses from a known cause. | D1-Forced - Immediate | 100-Fossil-Steam
3149 | Loss of vacuum not attributable to a particular component such as air ejectors or valves; or high back pressure not attributable to high circulating water temperature; or vacuum losses from a known cause. | Balance of Plant | Condensing System | D1 | Forced - Immediate | 2021 | Coal | CC | 100 | Fossil-Steam | MRO | Summer | 122.8333 | 10 | 1 | 1 | 3149-Loss of vacuum not attributable to a particular component such as air ejectors or valves; or high back pressure not attributable to high circulating water temperature; or vacuum losses from a known cause. | D1-Forced - Immediate | 100-Fossil-Steam
3149 | Loss of vacuum not attributable to a particular component such as air ejectors or valves; or high back pressure not attributable to high circulating water temperature; or vacuum losses from a known cause. | Balance of Plant | Condensing System | D1 | Forced - Immediate | 2021 | Coal | CC | 100 | Fossil-Steam | MRO | Summer | 167.4167 | 35 | 1 | 1 | 3149-Loss of vacuum not attributable to a particular component such as air ejectors or valves; or high back pressure not attributable to high circulating water temperature; or vacuum losses from a known cause. | D1-Forced - Immediate | 100-Fossil-Steam
3149 | Loss of vacuum not attributable to a particular component such as air ejectors or valves; or high back pressure not attributable to high circulating water temperature; or vacuum losses from a known cause. | Balance of Plant | Condensing System | D1 | Forced - Immediate | 2021 | Coal | CC | 100 | Fossil-Steam | MRO | Summer | 525 | 21 | 1 | 1 | 3149-Loss of vacuum not attributable to a particular component such as air ejectors or valves; or high back pressure not attributable to high circulating water temperature; or vacuum losses from a known cause. | D1-Forced - Immediate | 100-Fossil-Steam
3149 | Loss of vacuum not attributable to a particular component such as air ejectors or valves; or high back pressure not attributable to high circulating water temperature; or vacuum losses from a known cause. | Balance of Plant | Condensing System | D1 | Forced - Immediate | 2021 | Coal | CC | 100 | Fossil-Steam | MRO | Summer | 627.85 | 29 | 1 | 1 | 3149-Loss of vacuum not attributable to a particular component such as air ejectors or valves; or high back pressure not attributable to high circulating water temperature; or vacuum losses from a known cause. | D1-Forced - Immediate | 100-Fossil-Steam
3149 | Loss of vacuum not attributable to a particular component such as air ejectors or valves; or high back pressure not attributable to high circulating water temperature; or vacuum losses from a known cause. | Balance of Plant | Condensing System | D1 | Forced - Immediate | 2021 | Coal | CC | 100 | Fossil-Steam | MRO | Summer | 740.4 | 36 | 1 | 1 | 3149-Loss of vacuum not attributable to a particular component such as air ejectors or valves; or high back pressure not attributable to high circulating water temperature; or vacuum losses from a known cause. | D1-Forced - Immediate | 100-Fossil-Steam
3149 | Loss of vacuum not attributable to a particular component such as air ejectors or valves; or high back pressure not attributable to high circulating water temperature; or vacuum losses from a known cause. | Balance of Plant | Condensing System | D1 | Forced - Immediate | 2021 | Coal | CC | 100 | Fossil-Steam | MRO | Summer | 2707.25 | 49 | 1 | 1 | 3149-Loss of vacuum not attributable to a particular component such as air ejectors or valves; or high back pressure not attributable to high circulating water temperature; or vacuum losses from a known cause. | D1-Forced - Immediate | 100-Fossil-Steam
3149 | Loss of vacuum not attributable to a particular component such as air ejectors or valves; or high back pressure not attributable to high circulating water temperature; or vacuum losses from a known cause. | Balance of Plant | Condensing System | D1 | Forced - Immediate | 2021 | Coal | CC | 100 | Fossil-Steam | RFC | Winter | 15 | 10 | 1 | 1 | 3149-Loss of vacuum not attributable to a particular component such as air ejectors or valves; or high back pressure not attributable to high circulating water temperature; or vacuum losses from a known cause. | D1-Forced - Immediate | 100-Fossil-Steam
3149 | Loss of vacuum not attributable to a particular component such as air ejectors or valves; or high back pressure not attributable to high circulating water temperature; or vacuum losses from a known cause. | Balance of Plant | Condensing System | D1 | Forced - Immediate | 2021 | Gas | GG | 100 | Fossil-Steam | MRO | Summer | 323.8666 | 56 | 1 | 1 | 3149-Loss of vacuum not attributable to a particular component such as air ejectors or valves; or high back pressure not attributable to high circulating water temperature; or vacuum losses from a known cause. | D1-Forced - Immediate | 100-Fossil-Steam
3149 | Loss of vacuum not attributable to a particular component such as air ejectors or valves; or high back pressure not attributable to high circulating water temperature; or vacuum losses from a known cause. | Balance of Plant | Condensing System | D1 | Forced - Immediate | 2021 | Coal | LI | 650 | Fluidized Bed | SERC | Winter | 3.8 | 2 | 1 | 1 | 3149-Loss of vacuum not attributable to a particular component such as air ejectors or valves; or high back pressure not attributable to high circulating water temperature; or vacuum losses from a known cause. | D1-Forced - Immediate | 650-Fluidized Bed
3149 | Loss of vacuum not attributable to a particular component such as air ejectors or valves; or high back pressure not attributable to high circulating water temperature; or vacuum losses from a known cause. | Balance of Plant | Condensing System | D1 | Forced - Immediate | 2021 | Coal | LI | 650 | Fluidized Bed | SERC | Off-Peak | 1.8333 | 2 | 1 | 1 | 3149-Loss of vacuum not attributable to a particular component such as air ejectors or valves; or high back pressure not attributable to high circulating water temperature; or vacuum losses from a known cause. | D1-Forced - Immediate | 650-Fluidized Bed
3149 | Loss of vacuum not attributable to a particular component such as air ejectors or valves; or high back pressure not attributable to high circulating water temperature; or vacuum losses from a known cause. | Balance of Plant | Condensing System | D1 | Forced - Immediate | 2021 | Coal | LI | 650 | Fluidized Bed | SERC | Winter | 24 | 24 | 1 | 1 | 3149-Loss of vacuum not attributable to a particular component such as air ejectors or valves; or high back pressure not attributable to high circulating water temperature; or vacuum losses from a known cause. | D1-Forced - Immediate | 650-Fluidized Bed
3149 | Loss of vacuum not attributable to a particular component such as air ejectors or valves; or high back pressure not attributable to high circulating water temperature; or vacuum losses from a known cause. | Balance of Plant | Condensing System | D1 | Forced - Immediate | 2021 | Coal | CC | 650 | Fluidized Bed | SERC | Summer | 89.3333 | 20 | 1 | 1 | 3149-Loss of vacuum not attributable to a particular component such as air ejectors or valves; or high back pressure not attributable to high circulating water temperature; or vacuum losses from a known cause. | D1-Forced - Immediate | 650-Fluidized Bed
3149 | Loss of vacuum not attributable to a particular component such as air ejectors or valves; or high back pressure not attributable to high circulating water temperature; or vacuum losses from a known cause. | Balance of Plant | Condensing System | U1 | Forced - Immediate | 2021 | Coal | CC | 650 | Fluidized Bed | RFC | Summer | 527.9999 | 180 | 1 | 1 | 3149-Loss of vacuum not attributable to a particular component such as air ejectors or valves; or high back pressure not attributable to high circulating water temperature; or vacuum losses from a known cause. | U1-Forced - Immediate | 650-Fluidized Bed
3149 | Loss of vacuum not attributable to a particular component such as air ejectors or valves; or high back pressure not attributable to high circulating water temperature; or vacuum losses from a known cause. | Balance of Plant | Condensing System | U1 | Forced - Immediate | 2021 | Other | BM | 650 | Fluidized Bed | WECC | Summer | 54.0866 | 24.4 | 1 | 1 | 3149-Loss of vacuum not attributable to a particular component such as air ejectors or valves; or high back pressure not attributable to high circulating water temperature; or vacuum losses from a known cause. | U1-Forced - Immediate | 650-Fluidized Bed
3149 | Loss of vacuum not attributable to a particular component such as air ejectors or valves; or high back pressure not attributable to high circulating water temperature; or vacuum losses from a known cause. | Balance of Plant | Condensing System | D2 | Forced - Delayed | 2021 | Other | WD | 650 | Fluidized Bed | NPCC | Summer | 88.9782 | 3.71 | 1 | 1 | 3149-Loss of vacuum not attributable to a particular component such as air ejectors or valves; or high back pressure not attributable to high circulating water temperature; or vacuum losses from a known cause. | D2-Forced - Delayed | 650-Fluidized Bed
3149 | Loss of vacuum not attributable to a particular component such as air ejectors or valves; or high back pressure not attributable to high circulating water temperature; or vacuum losses from a known cause. | Balance of Plant | Condensing System | U1 | Forced - Immediate | 2021 | Gas | GG | 650 | Fluidized Bed | TRE | Winter | 353.1666 | 130 | 1 | 1 | 3149-Loss of vacuum not attributable to a particular component such as air ejectors or valves; or high back pressure not attributable to high circulating water temperature; or vacuum losses from a known cause. | U1-Forced - Immediate | 650-Fluidized Bed
3149 | Loss of vacuum not attributable to a particular component such as air ejectors or valves; or high back pressure not attributable to high circulating water temperature; or vacuum losses from a known cause. | Balance of Plant | Condensing System | D1 | Forced - Immediate | 2021 | Coal | LI | 650 | Fluidized Bed | SERC | Off-Peak | 3 | 1 | 1 | 1 | 3149-Loss of vacuum not attributable to a particular component such as air ejectors or valves; or high back pressure not attributable to high circulating water temperature; or vacuum losses from a known cause. | D1-Forced - Immediate | 650-Fluidized Bed
3149 | Loss of vacuum not attributable to a particular component such as air ejectors or valves; or high back pressure not attributable to high circulating water temperature; or vacuum losses from a known cause. | Balance of Plant | Condensing System | D1 | Forced - Immediate | 2021 | Coal | CC | 650 | Fluidized Bed | SERC | Summer | 37.2 | 12 | 1 | 1 | 3149-Loss of vacuum not attributable to a particular component such as air ejectors or valves; or high back pressure not attributable to high circulating water temperature; or vacuum losses from a known cause. | D1-Forced - Immediate | 650-Fluidized Bed
3149 | Loss of vacuum not attributable to a particular component such as air ejectors or valves; or high back pressure not attributable to high circulating water temperature; or vacuum losses from a known cause. | Balance of Plant | Condensing System | D1 | Forced - Immediate | 2021 | Coal | LI | 650 | Fluidized Bed | SERC | Off-Peak | 1 | 1 | 1 | 1 | 3149-Loss of vacuum not attributable to a particular component such as air ejectors or valves; or high back pressure not attributable to high circulating water temperature; or vacuum losses from a known cause. | D1-Forced - Immediate | 650-Fluidized Bed
3149 | Loss of vacuum not attributable to a particular component such as air ejectors or valves; or high back pressure not attributable to high circulating water temperature; or vacuum losses from a known cause. | Balance of Plant | Condensing System | D1 | Forced - Immediate | 2021 | Coal | OS | 800 | Miscellaneous | RFC | Summer | 37.7333 | 28.3 | 1 | 1 | 3149-Loss of vacuum not attributable to a particular component such as air ejectors or valves; or high back pressure not attributable to high circulating water temperature; or vacuum losses from a known cause. | D1-Forced - Immediate | 800-Miscellaneous
3149 | Loss of vacuum not attributable to a particular component such as air ejectors or valves; or high back pressure not attributable to high circulating water temperature; or vacuum losses from a known cause. | Balance of Plant | Condensing System | U1 | Forced - Immediate | 2021 | Coal | OS | 800 | Miscellaneous | NPCC | Off-Peak | 293.2666 | 53 | 1 | 1 | 3149-Loss of vacuum not attributable to a particular component such as air ejectors or valves; or high back pressure not attributable to high circulating water temperature; or vacuum losses from a known cause. | U1-Forced - Immediate | 800-Miscellaneous
3149 | Loss of vacuum not attributable to a particular component such as air ejectors or valves; or high back pressure not attributable to high circulating water temperature; or vacuum losses from a known cause. | Balance of Plant | Condensing System | D1 | Forced - Immediate | 2021 | Coal | OS | 800 | Miscellaneous | NPCC | Summer | 168.7 | 21 | 1 | 1 | 3149-Loss of vacuum not attributable to a particular component such as air ejectors or valves; or high back pressure not attributable to high circulating water temperature; or vacuum losses from a known cause. | D1-Forced - Immediate | 800-Miscellaneous
3149 | Loss of vacuum not attributable to a particular component such as air ejectors or valves; or high back pressure not attributable to high circulating water temperature; or vacuum losses from a known cause. | Balance of Plant | Condensing System | U1 | Forced - Immediate | 2021 | Other | BM | 800 | Miscellaneous | SERC | Off-Peak | 17.225 | 19.5 | 1 | 1 | 3149-Loss of vacuum not attributable to a particular component such as air ejectors or valves; or high back pressure not attributable to high circulating water temperature; or vacuum losses from a known cause. | U1-Forced - Immediate | 800-Miscellaneous
3149 | Loss of vacuum not attributable to a particular component such as air ejectors or valves; or high back pressure not attributable to high circulating water temperature; or vacuum losses from a known cause. | Balance of Plant | Condensing System | U1 | Forced - Immediate | 2021 | Coal | OS | 800 | Miscellaneous | NPCC | Summer | 14.1333 | 53 | 1 | 1 | 3149-Loss of vacuum not attributable to a particular component such as air ejectors or valves; or high back pressure not attributable to high circulating water temperature; or vacuum losses from a known cause. | U1-Forced - Immediate | 800-Miscellaneous
3149 | Loss of vacuum not attributable to a particular component such as air ejectors or valves; or high back pressure not attributable to high circulating water temperature; or vacuum losses from a known cause. | Balance of Plant | Condensing System | U1 | Forced - Immediate | 2021 | Other | BM | 800 | Miscellaneous | SERC | Off-Peak | 15.275 | 19.5 | 1 | 1 | 3149-Loss of vacuum not attributable to a particular component such as air ejectors or valves; or high back pressure not attributable to high circulating water temperature; or vacuum losses from a known cause. | U1-Forced - Immediate | 800-Miscellaneous
3149 | Loss of vacuum not attributable to a particular component such as air ejectors or valves; or high back pressure not attributable to high circulating water temperature; or vacuum losses from a known cause. | Balance of Plant | Condensing System | U1 | Forced - Immediate | 2021 | Coal | OS | 810 | Multi-boiler/Multi-turbine | NPCC | Off-Peak | 45 | 30 | 1 | 1 | 3149-Loss of vacuum not attributable to a particular component such as air ejectors or valves; or high back pressure not attributable to high circulating water temperature; or vacuum losses from a known cause. | U1-Forced - Immediate | 810-Multi-boiler/Multi-turbine
3149 | Loss of vacuum not attributable to a particular component such as air ejectors or valves; or high back pressure not attributable to high circulating water temperature; or vacuum losses from a known cause. | Balance of Plant | Condensing System | U1 | Forced - Immediate | 2021 | Geothermal | GE | 830 | Geothermal | WECC | Summer | 66.95 | 39 | 1 | 1 | 3149-Loss of vacuum not attributable to a particular component such as air ejectors or valves; or high back pressure not attributable to high circulating water temperature; or vacuum losses from a known cause. | U1-Forced - Immediate | 830-Geothermal
3149 | Loss of vacuum not attributable to a particular component such as air ejectors or valves; or high back pressure not attributable to high circulating water temperature; or vacuum losses from a known cause. | Balance of Plant | Condensing System | U1 | Forced - Immediate | 2021 | Geothermal | GE | 830 | Geothermal | WECC | Summer | 24.2 | 33 | 1 | 1 | 3149-Loss of vacuum not attributable to a particular component such as air ejectors or valves; or high back pressure not attributable to high circulating water temperature; or vacuum losses from a known cause. | U1-Forced - Immediate | 830-Geothermal
3149 | Loss of vacuum not attributable to a particular component such as air ejectors or valves; or high back pressure not attributable to high circulating water temperature; or vacuum losses from a known cause. | Balance of Plant | Condensing System | D1 | Forced - Immediate | 2021 | Geothermal | GE | 830 | Geothermal | WECC | Off-Peak | 152.9 | 11 | 1 | 1 | 3149-Loss of vacuum not attributable to a particular component such as air ejectors or valves; or high back pressure not attributable to high circulating water temperature; or vacuum losses from a known cause. | D1-Forced - Immediate | 830-Geothermal
3149 | Loss of vacuum not attributable to a particular component such as air ejectors or valves; or high back pressure not attributable to high circulating water temperature; or vacuum losses from a known cause. | Balance of Plant | Condensing System | U1 | Forced - Immediate | 2021 | Geothermal | GE | 830 | Geothermal | WECC | Off-Peak | 3.6 | 27 | 1 | 2 | 3149-Loss of vacuum not attributable to a particular component such as air ejectors or valves; or high back pressure not attributable to high circulating water temperature; or vacuum losses from a known cause. | U1-Forced - Immediate | 830-Geothermal
3149 | Loss of vacuum not attributable to a particular component such as air ejectors or valves; or high back pressure not attributable to high circulating water temperature; or vacuum losses from a known cause. | Balance of Plant | Condensing System | U1 | Forced - Immediate | 2021 | Geothermal | GE | 830 | Geothermal | WECC | Off-Peak | 140.4 | 72 | 1 | 1 | 3149-Loss of vacuum not attributable to a particular component such as air ejectors or valves; or high back pressure not attributable to high circulating water temperature; or vacuum losses from a known cause. | U1-Forced - Immediate | 830-Geothermal
3149 | Loss of vacuum not attributable to a particular component such as air ejectors or valves; or high back pressure not attributable to high circulating water temperature; or vacuum losses from a known cause. | Balance of Plant | Condensing System | U1 | Forced - Immediate | 2021 | Geothermal | GE | 830 | Geothermal | WECC | Summer | 136.3833 | 49 | 1 | 1 | 3149-Loss of vacuum not attributable to a particular component such as air ejectors or valves; or high back pressure not attributable to high circulating water temperature; or vacuum losses from a known cause. | U1-Forced - Immediate | 830-Geothermal
3149 | Loss of vacuum not attributable to a particular component such as air ejectors or valves; or high back pressure not attributable to high circulating water temperature; or vacuum losses from a known cause. | Balance of Plant | Condensing System | U1 | Forced - Immediate | 2021 | Gas | GG | 850 | Combined Cycle Block | TRE | Off-Peak | 17877.7665 | 238 | 2 | 2 | 3149-Loss of vacuum not attributable to a particular component such as air ejectors or valves; or high back pressure not attributable to high circulating water temperature; or vacuum losses from a known cause. | U1-Forced - Immediate | 850-Combined Cycle Block
3149 | Loss of vacuum not attributable to a particular component such as air ejectors or valves; or high back pressure not attributable to high circulating water temperature; or vacuum losses from a known cause. | Balance of Plant | Condensing System | U1 | Forced - Immediate | 2021 | Gas | GG | 850 | Combined Cycle Block | WECC | Summer | 124.5 | 30 | 1 | 1 | 3149-Loss of vacuum not attributable to a particular component such as air ejectors or valves; or high back pressure not attributable to high circulating water temperature; or vacuum losses from a known cause. | U1-Forced - Immediate | 850-Combined Cycle Block
3149 | Loss of vacuum not attributable to a particular component such as air ejectors or valves; or high back pressure not attributable to high circulating water temperature; or vacuum losses from a known cause. | Balance of Plant | Condensing System | U1 | Forced - Immediate | 2021 | Gas | GG | 850 | Combined Cycle Block | NPCC | Summer | 115.9166 | 65 | 1 | 1 | 3149-Loss of vacuum not attributable to a particular component such as air ejectors or valves; or high back pressure not attributable to high circulating water temperature; or vacuum losses from a known cause. | U1-Forced - Immediate | 850-Combined Cycle Block
3149 | Loss of vacuum not attributable to a particular component such as air ejectors or valves; or high back pressure not attributable to high circulating water temperature; or vacuum losses from a known cause. | Balance of Plant | Condensing System | D1 | Forced - Immediate | 2021 | Gas | GG | 850 | Combined Cycle Block | NPCC | Off-Peak | 30.7667 | 26 | 1 | 1 | 3149-Loss of vacuum not attributable to a particular component such as air ejectors or valves; or high back pressure not attributable to high circulating water temperature; or vacuum losses from a known cause. | D1-Forced - Immediate | 850-Combined Cycle Block
3149 | Loss of vacuum not attributable to a particular component such as air ejectors or valves; or high back pressure not attributable to high circulating water temperature; or vacuum losses from a known cause. | Balance of Plant | Condensing System | D1 | Forced - Immediate | 2021 | Gas | GG | 850 | Combined Cycle Block | RFC | Off-Peak | 65.4613 | 302.13 | 1 | 1 | 3149-Loss of vacuum not attributable to a particular component such as air ejectors or valves; or high back pressure not attributable to high circulating water temperature; or vacuum losses from a known cause. | D1-Forced - Immediate | 850-Combined Cycle Block
3149 | Loss of vacuum not attributable to a particular component such as air ejectors or valves; or high back pressure not attributable to high circulating water temperature; or vacuum losses from a known cause. | Balance of Plant | Condensing System | D1 | Forced - Immediate | 2021 | Gas | GG | 850 | Combined Cycle Block | SERC | Winter | 400.8 | 36 | 1 | 1 | 3149-Loss of vacuum not attributable to a particular component such as air ejectors or valves; or high back pressure not attributable to high circulating water temperature; or vacuum losses from a known cause. | D1-Forced - Immediate | 850-Combined Cycle Block
3149 | Loss of vacuum not attributable to a particular component such as air ejectors or valves; or high back pressure not attributable to high circulating water temperature; or vacuum losses from a known cause. | Balance of Plant | Condensing System | U1 | Forced - Immediate | 2021 | Waste Heat | WH | 850 | Combined Cycle Block | TRE | Off-Peak | 20436.2666 | 272 | 1 | 1 | 3149-Loss of vacuum not attributable to a particular component such as air ejectors or valves; or high back pressure not attributable to high circulating water temperature; or vacuum losses from a known cause. | U1-Forced - Immediate | 850-Combined Cycle Block
3149 | Loss of vacuum not attributable to a particular component such as air ejectors or valves; or high back pressure not attributable to high circulating water temperature; or vacuum losses from a known cause. | Balance of Plant | Condensing System | D1 | Forced - Immediate | 2021 | Gas | GG | 850 | Combined Cycle Block | RFC | Off-Peak | 268.6665 | 310 | 1 | 1 | 3149-Loss of vacuum not attributable to a particular component such as air ejectors or valves; or high back pressure not attributable to high circulating water temperature; or vacuum losses from a known cause. | D1-Forced - Immediate | 850-Combined Cycle Block
3149 | Loss of vacuum not attributable to a particular component such as air ejectors or valves; or high back pressure not attributable to high circulating water temperature; or vacuum losses from a known cause. | Balance of Plant | Condensing System | U1 | Forced - Immediate | 2021 | Waste Heat | WH | 850 | Combined Cycle Block | SERC | Winter | 397.8 | 306 | 1 | 1 | 3149-Loss of vacuum not attributable to a particular component such as air ejectors or valves; or high back pressure not attributable to high circulating water temperature; or vacuum losses from a known cause. | U1-Forced - Immediate | 850-Combined Cycle Block
3149 | Loss of vacuum not attributable to a particular component such as air ejectors or valves; or high back pressure not attributable to high circulating water temperature; or vacuum losses from a known cause. | Balance of Plant | Condensing System | U1 | Forced - Immediate | 2021 | Gas | GG | 850 | Combined Cycle Block | NPCC | Off-Peak | 536.8 | 244 | 1 | 1 | 3149-Loss of vacuum not attributable to a particular component such as air ejectors or valves; or high back pressure not attributable to high circulating water temperature; or vacuum losses from a known cause. | U1-Forced - Immediate | 850-Combined Cycle Block
3149 | Loss of vacuum not attributable to a particular component such as air ejectors or valves; or high back pressure not attributable to high circulating water temperature; or vacuum losses from a known cause. | Balance of Plant | Condensing System | U1 | Forced - Immediate | 2021 | Waste Heat | WH | 850 | Combined Cycle Block | TRE | Off-Peak | 190.4 | 272 | 1 | 1 | 3149-Loss of vacuum not attributable to a particular component such as air ejectors or valves; or high back pressure not attributable to high circulating water temperature; or vacuum losses from a known cause. | U1-Forced - Immediate | 850-Combined Cycle Block
3149 | Loss of vacuum not attributable to a particular component such as air ejectors or valves; or high back pressure not attributable to high circulating water temperature; or vacuum losses from a known cause. | Balance of Plant | Condensing System | U1 | Forced - Immediate | 2021 | Gas | GG | 850 | Combined Cycle Block | WECC | Summer | 104.835 | 26.1 | 1 | 1 | 3149-Loss of vacuum not attributable to a particular component such as air ejectors or valves; or high back pressure not attributable to high circulating water temperature; or vacuum losses from a known cause. | U1-Forced - Immediate | 850-Combined Cycle Block
3149 | Loss of vacuum not attributable to a particular component such as air ejectors or valves; or high back pressure not attributable to high circulating water temperature; or vacuum losses from a known cause. | Balance of Plant | Condensing System | D1 | Forced - Immediate | 2021 | Gas | GG | 850 | Combined Cycle Block | SERC | Summer | 226.1 | 323 | 1 | 1 | 3149-Loss of vacuum not attributable to a particular component such as air ejectors or valves; or high back pressure not attributable to high circulating water temperature; or vacuum losses from a known cause. | D1-Forced - Immediate | 850-Combined Cycle Block
3149 | Loss of vacuum not attributable to a particular component such as air ejectors or valves; or high back pressure not attributable to high circulating water temperature; or vacuum losses from a known cause. | Balance of Plant | Condensing System | SF | Startup Failure | 2021 | Gas | GG | 851 | CC GT units | RFC | Winter | 326.0665 | 268 | 1 | 1 | 3149-Loss of vacuum not attributable to a particular component such as air ejectors or valves; or high back pressure not attributable to high circulating water temperature; or vacuum losses from a known cause. | SF-Startup Failure | 851-CC GT units
3149 | Loss of vacuum not attributable to a particular component such as air ejectors or valves; or high back pressure not attributable to high circulating water temperature; or vacuum losses from a known cause. | Balance of Plant | Condensing System | U1 | Forced - Immediate | 2021 | Gas | GG | 851 | CC GT units | WECC | Summer | 274.3999 | 147 | 1 | 1 | 3149-Loss of vacuum not attributable to a particular component such as air ejectors or valves; or high back pressure not attributable to high circulating water temperature; or vacuum losses from a known cause. | U1-Forced - Immediate | 851-CC GT units
3149 | Loss of vacuum not attributable to a particular component such as air ejectors or valves; or high back pressure not attributable to high circulating water temperature; or vacuum losses from a known cause. | Balance of Plant | Condensing System | U1 | Forced - Immediate | 2021 | Gas | GG | 851 | CC GT units | WECC | Winter | 196.0833 | 181 | 2 | 2 | 3149-Loss of vacuum not attributable to a particular component such as air ejectors or valves; or high back pressure not attributable to high circulating water temperature; or vacuum losses from a known cause. | U1-Forced - Immediate | 851-CC GT units
3149 | Loss of vacuum not attributable to a particular component such as air ejectors or valves; or high back pressure not attributable to high circulating water temperature; or vacuum losses from a known cause. | Balance of Plant | Condensing System | D1 | Forced - Immediate | 2021 | Gas | GG | 851 | CC GT units | TRE | Off-Peak | 13086.1833 | 163 | 1 | 1 | 3149-Loss of vacuum not attributable to a particular component such as air ejectors or valves; or high back pressure not attributable to high circulating water temperature; or vacuum losses from a known cause. | D1-Forced - Immediate | 851-CC GT units
3149 | Loss of vacuum not attributable to a particular component such as air ejectors or valves; or high back pressure not attributable to high circulating water temperature; or vacuum losses from a known cause. | Balance of Plant | Condensing System | U1 | Forced - Immediate | 2021 | Gas | GG | 851 | CC GT units | WECC | Summer | 153.9415 | 188.5 | 1 | 1 | 3149-Loss of vacuum not attributable to a particular component such as air ejectors or valves; or high back pressure not attributable to high circulating water temperature; or vacuum losses from a known cause. | U1-Forced - Immediate | 851-CC GT units
3149 | Loss of vacuum not attributable to a particular component such as air ejectors or valves; or high back pressure not attributable to high circulating water temperature; or vacuum losses from a known cause. | Balance of Plant | Condensing System | U1 | Forced - Immediate | 2021 | Gas | GG | 851 | CC GT units | WECC | Summer | 269.5 | 147 | 1 | 1 | 3149-Loss of vacuum not attributable to a particular component such as air ejectors or valves; or high back pressure not attributable to high circulating water temperature; or vacuum losses from a known cause. | U1-Forced - Immediate | 851-CC GT units
3149 | Loss of vacuum not attributable to a particular component such as air ejectors or valves; or high back pressure not attributable to high circulating water temperature; or vacuum losses from a known cause. | Balance of Plant | Condensing System | U1 | Forced - Immediate | 2021 | Gas | GG | 851 | CC GT units | TRE | Summer | 894.35 | 46.5 | 1 | 1 | 3149-Loss of vacuum not attributable to a particular component such as air ejectors or valves; or high back pressure not attributable to high circulating water temperature; or vacuum losses from a known cause. | U1-Forced - Immediate | 851-CC GT units
3149 | Loss of vacuum not attributable to a particular component such as air ejectors or valves; or high back pressure not attributable to high circulating water temperature; or vacuum losses from a known cause. | Balance of Plant | Condensing System | U1 | Forced - Immediate | 2021 | Gas | GG | 851 | CC GT units | WECC | Summer | 1100.1833 | 187 | 1 | 1 | 3149-Loss of vacuum not attributable to a particular component such as air ejectors or valves; or high back pressure not attributable to high circulating water temperature; or vacuum losses from a known cause. | U1-Forced - Immediate | 851-CC GT units
3149 | Loss of vacuum not attributable to a particular component such as air ejectors or valves; or high back pressure not attributable to high circulating water temperature; or vacuum losses from a known cause. | Balance of Plant | Condensing System | D1 | Forced - Immediate | 2021 | Gas | GG | 851 | CC GT units | TRE | Off-Peak | 13166.4666 | 164 | 1 | 1 | 3149-Loss of vacuum not attributable to a particular component such as air ejectors or valves; or high back pressure not attributable to high circulating water temperature; or vacuum losses from a known cause. | D1-Forced - Immediate | 851-CC GT units
3149 | Loss of vacuum not attributable to a particular component such as air ejectors or valves; or high back pressure not attributable to high circulating water temperature; or vacuum losses from a known cause. | Balance of Plant | Condensing System | U1 | Forced - Immediate | 2021 | Gas | GG | 851 | CC GT units | TRE | Off-Peak | 650.3666 | 218 | 1 | 1 | 3149-Loss of vacuum not attributable to a particular component such as air ejectors or valves; or high back pressure not attributable to high circulating water temperature; or vacuum losses from a known cause. | U1-Forced - Immediate | 851-CC GT units
3149 | Loss of vacuum not attributable to a particular component such as air ejectors or valves; or high back pressure not attributable to high circulating water temperature; or vacuum losses from a known cause. | Balance of Plant | Condensing System | U1 | Forced - Immediate | 2021 | Gas | GG | 851 | CC GT units | WECC | Summer | 22.5 | 225 | 1 | 1 | 3149-Loss of vacuum not attributable to a particular component such as air ejectors or valves; or high back pressure not attributable to high circulating water temperature; or vacuum losses from a known cause. | U1-Forced - Immediate | 851-CC GT units
3149 | Loss of vacuum not attributable to a particular component such as air ejectors or valves; or high back pressure not attributable to high circulating water temperature; or vacuum losses from a known cause. | Balance of Plant | Condensing System | U1 | Forced - Immediate | 2021 | Gas | GG | 851 | CC GT units | WECC | Summer | 367.4999 | 225 | 1 | 1 | 3149-Loss of vacuum not attributable to a particular component such as air ejectors or valves; or high back pressure not attributable to high circulating water temperature; or vacuum losses from a known cause. | U1-Forced - Immediate | 851-CC GT units
3149 | Loss of vacuum not attributable to a particular component such as air ejectors or valves; or high back pressure not attributable to high circulating water temperature; or vacuum losses from a known cause. | Balance of Plant | Condensing System | D1 | Forced - Immediate | 2021 | Gas | GG | 851 | CC GT units | TRE | Winter | 2026.7394 | 180.69 | 1 | 1 | 3149-Loss of vacuum not attributable to a particular component such as air ejectors or valves; or high back pressure not attributable to high circulating water temperature; or vacuum losses from a known cause. | D1-Forced - Immediate | 851-CC GT units
3149 | Loss of vacuum not attributable to a particular component such as air ejectors or valves; or high back pressure not attributable to high circulating water temperature; or vacuum losses from a known cause. | Balance of Plant | Condensing System | D1 | Forced - Immediate | 2021 | Gas | GG | 851 | CC GT units | TRE | Winter | 2009.2414 | 179.13 | 1 | 1 | 3149-Loss of vacuum not attributable to a particular component such as air ejectors or valves; or high back pressure not attributable to high circulating water temperature; or vacuum losses from a known cause. | D1-Forced - Immediate | 851-CC GT units
3149 | Loss of vacuum not attributable to a particular component such as air ejectors or valves; or high back pressure not attributable to high circulating water temperature; or vacuum losses from a known cause. | Balance of Plant | Condensing System | U1 | Forced - Immediate | 2021 | Gas | GG | 851 | CC GT units | TRE | Summer | 902.875 | 46.5 | 1 | 1 | 3149-Loss of vacuum not attributable to a particular component such as air ejectors or valves; or high back pressure not attributable to high circulating water temperature; or vacuum losses from a known cause. | U1-Forced - Immediate | 851-CC GT units
3149 | Loss of vacuum not attributable to a particular component such as air ejectors or valves; or high back pressure not attributable to high circulating water temperature; or vacuum losses from a known cause. | Balance of Plant | Condensing System | U1 | Forced - Immediate | 2021 | Gas | GG | 851 | CC GT units | WECC | Summer | 11.25 | 225 | 1 | 1 | 3149-Loss of vacuum not attributable to a particular component such as air ejectors or valves; or high back pressure not attributable to high circulating water temperature; or vacuum losses from a known cause. | U1-Forced - Immediate | 851-CC GT units
3149 | Loss of vacuum not attributable to a particular component such as air ejectors or valves; or high back pressure not attributable to high circulating water temperature; or vacuum losses from a known cause. | Balance of Plant | Condensing System | U1 | Forced - Immediate | 2021 | Gas | GG | 851 | CC GT units | TRE | Summer | 899 | 46.5 | 1 | 1 | 3149-Loss of vacuum not attributable to a particular component such as air ejectors or valves; or high back pressure not attributable to high circulating water temperature; or vacuum losses from a known cause. | U1-Forced - Immediate | 851-CC GT units
3149 | Loss of vacuum not attributable to a particular component such as air ejectors or valves; or high back pressure not attributable to high circulating water temperature; or vacuum losses from a known cause. | Balance of Plant | Condensing System | U1 | Forced - Immediate | 2021 | Gas | GG | 851 | CC GT units | WECC | Winter | 183.35 | 193 | 1 | 1 | 3149-Loss of vacuum not attributable to a particular component such as air ejectors or valves; or high back pressure not attributable to high circulating water temperature; or vacuum losses from a known cause. | U1-Forced - Immediate | 851-CC GT units
3149 | Loss of vacuum not attributable to a particular component such as air ejectors or valves; or high back pressure not attributable to high circulating water temperature; or vacuum losses from a known cause. | Balance of Plant | Condensing System | U1 | Forced - Immediate | 2021 | Gas | GG | 851 | CC GT units | NPCC | Winter | 8.4332 | 253 | 1 | 1 | 3149-Loss of vacuum not attributable to a particular component such as air ejectors or valves; or high back pressure not attributable to high circulating water temperature; or vacuum losses from a known cause. | U1-Forced - Immediate | 851-CC GT units
3149 | Loss of vacuum not attributable to a particular component such as air ejectors or valves; or high back pressure not attributable to high circulating water temperature; or vacuum losses from a known cause. | Balance of Plant | Condensing System | U1 | Forced - Immediate | 2021 | Gas | GG | 851 | CC GT units | TRE | Off-Peak | 3651.9 | 222 | 1 | 1 | 3149-Loss of vacuum not attributable to a particular component such as air ejectors or valves; or high back pressure not attributable to high circulating water temperature; or vacuum losses from a known cause. | U1-Forced - Immediate | 851-CC GT units
3149 | Loss of vacuum not attributable to a particular component such as air ejectors or valves; or high back pressure not attributable to high circulating water temperature; or vacuum losses from a known cause. | Balance of Plant | Condensing System | U1 | Forced - Immediate | 2021 | Gas | GG | 851 | CC GT units | TRE | Winter | 33137.8666 | 176 | 1 | 1 | 3149-Loss of vacuum not attributable to a particular component such as air ejectors or valves; or high back pressure not attributable to high circulating water temperature; or vacuum losses from a known cause. | U1-Forced - Immediate | 851-CC GT units
3149 | Loss of vacuum not attributable to a particular component such as air ejectors or valves; or high back pressure not attributable to high circulating water temperature; or vacuum losses from a known cause. | Balance of Plant | Condensing System | U1 | Forced - Immediate | 2021 | Waste Heat | WH | 852 | CC steam units | MRO | Off-Peak | 715.4001 | 257.03 | 1 | 1 | 3149-Loss of vacuum not attributable to a particular component such as air ejectors or valves; or high back pressure not attributable to high circulating water temperature; or vacuum losses from a known cause. | U1-Forced - Immediate | 852-CC steam units
3149 | Loss of vacuum not attributable to a particular component such as air ejectors or valves; or high back pressure not attributable to high circulating water temperature; or vacuum losses from a known cause. | Balance of Plant | Condensing System | U1 | Forced - Immediate | 2021 | Waste Heat | WH | 852 | CC steam units | WECC | Summer | 11.7 | 117 | 1 | 1 | 3149-Loss of vacuum not attributable to a particular component such as air ejectors or valves; or high back pressure not attributable to high circulating water temperature; or vacuum losses from a known cause. | U1-Forced - Immediate | 852-CC steam units
3149 | Loss of vacuum not attributable to a particular component such as air ejectors or valves; or high back pressure not attributable to high circulating water temperature; or vacuum losses from a known cause. | Balance of Plant | Condensing System | U1 | Forced - Immediate | 2021 | Waste Heat | WH | 852 | CC steam units | WECC | Winter | 305.4999 | 282 | 1 | 1 | 3149-Loss of vacuum not attributable to a particular component such as air ejectors or valves; or high back pressure not attributable to high circulating water temperature; or vacuum losses from a known cause. | U1-Forced - Immediate | 852-CC steam units
3149 | Loss of vacuum not attributable to a particular component such as air ejectors or valves; or high back pressure not attributable to high circulating water temperature; or vacuum losses from a known cause. | Balance of Plant | Condensing System | D1 | Forced - Immediate | 2021 | Waste Heat | WH | 852 | CC steam units | NPCC | Winter | 4.2833 | 128.5 | 1 | 1 | 3149-Loss of vacuum not attributable to a particular component such as air ejectors or valves; or high back pressure not attributable to high circulating water temperature; or vacuum losses from a known cause. | D1-Forced - Immediate | 852-CC steam units
3149 | Loss of vacuum not attributable to a particular component such as air ejectors or valves; or high back pressure not attributable to high circulating water temperature; or vacuum losses from a known cause. | Balance of Plant | Condensing System | U1 | Forced - Immediate | 2021 | Waste Heat | WH | 852 | CC steam units | WECC | Summer | 528.6666 | 260 | 1 | 1 | 3149-Loss of vacuum not attributable to a particular component such as air ejectors or valves; or high back pressure not attributable to high circulating water temperature; or vacuum losses from a known cause. | U1-Forced - Immediate | 852-CC steam units
3149 | Loss of vacuum not attributable to a particular component such as air ejectors or valves; or high back pressure not attributable to high circulating water temperature; or vacuum losses from a known cause. | Balance of Plant | Condensing System | D1 | Forced - Immediate | 2021 | Waste Heat | WH | 852 | CC steam units | TRE | Off-Peak | 307.5 | 102.5 | 1 | 1 | 3149-Loss of vacuum not attributable to a particular component such as air ejectors or valves; or high back pressure not attributable to high circulating water temperature; or vacuum losses from a known cause. | D1-Forced - Immediate | 852-CC steam units
3149 | Loss of vacuum not attributable to a particular component such as air ejectors or valves; or high back pressure not attributable to high circulating water temperature; or vacuum losses from a known cause. | Balance of Plant | Condensing System | D1 | Forced - Immediate | 2021 | Waste Heat | WH | 852 | CC steam units | TRE | Off-Peak | 2644.88 | 8.4 | 1 | 1 | 3149-Loss of vacuum not attributable to a particular component such as air ejectors or valves; or high back pressure not attributable to high circulating water temperature; or vacuum losses from a known cause. | D1-Forced - Immediate | 852-CC steam units
3149 | Loss of vacuum not attributable to a particular component such as air ejectors or valves; or high back pressure not attributable to high circulating water temperature; or vacuum losses from a known cause. | Balance of Plant | Condensing System | U1 | Forced - Immediate | 2021 | Gas | GG | 852 | CC steam units | WECC | Winter | 3379.5 | 135 | 1 | 1 | 3149-Loss of vacuum not attributable to a particular component such as air ejectors or valves; or high back pressure not attributable to high circulating water temperature; or vacuum losses from a known cause. | U1-Forced - Immediate | 852-CC steam units
3149 | Loss of vacuum not attributable to a particular component such as air ejectors or valves; or high back pressure not attributable to high circulating water temperature; or vacuum losses from a known cause. | Balance of Plant | Condensing System | U1 | Forced - Immediate | 2021 | Waste Heat | WH | 852 | CC steam units | MRO | Off-Peak | 35.1333 | 62 | 1 | 1 | 3149-Loss of vacuum not attributable to a particular component such as air ejectors or valves; or high back pressure not attributable to high circulating water temperature; or vacuum losses from a known cause. | U1-Forced - Immediate | 852-CC steam units
3149 | Loss of vacuum not attributable to a particular component such as air ejectors or valves; or high back pressure not attributable to high circulating water temperature; or vacuum losses from a known cause. | Balance of Plant | Condensing System | U1 | Forced - Immediate | 2021 | Waste Heat | WH | 852 | CC steam units | TRE | Summer | 776.875 | 37.5 | 1 | 1 | 3149-Loss of vacuum not attributable to a particular component such as air ejectors or valves; or high back pressure not attributable to high circulating water temperature; or vacuum losses from a known cause. | U1-Forced - Immediate | 852-CC steam units
3149 | Loss of vacuum not attributable to a particular component such as air ejectors or valves; or high back pressure not attributable to high circulating water temperature; or vacuum losses from a known cause. | Balance of Plant | Condensing System | U1 | Forced - Immediate | 2021 | Gas | GG | 852 | CC steam units | WECC | Winter | 4173.7499 | 135 | 1 | 1 | 3149-Loss of vacuum not attributable to a particular component such as air ejectors or valves; or high back pressure not attributable to high circulating water temperature; or vacuum losses from a known cause. | U1-Forced - Immediate | 852-CC steam units
3149 | Loss of vacuum not attributable to a particular component such as air ejectors or valves; or high back pressure not attributable to high circulating water temperature; or vacuum losses from a known cause. | Balance of Plant | Condensing System | U1 | Forced - Immediate | 2021 | Waste Heat | WH | 852 | CC steam units | TRE | Off-Peak | 176.6666 | 200 | 1 | 1 | 3149-Loss of vacuum not attributable to a particular component such as air ejectors or valves; or high back pressure not attributable to high circulating water temperature; or vacuum losses from a known cause. | U1-Forced - Immediate | 852-CC steam units
3149 | Loss of vacuum not attributable to a particular component such as air ejectors or valves; or high back pressure not attributable to high circulating water temperature; or vacuum losses from a known cause. | Balance of Plant | Condensing System | U1 | Forced - Immediate | 2021 | Waste Heat | WH | 852 | CC steam units | MRO | Off-Peak | 608.3042 | 257.03 | 1 | 1 | 3149-Loss of vacuum not attributable to a particular component such as air ejectors or valves; or high back pressure not attributable to high circulating water temperature; or vacuum losses from a known cause. | U1-Forced - Immediate | 852-CC steam units
3149 | Loss of vacuum not attributable to a particular component such as air ejectors or valves; or high back pressure not attributable to high circulating water temperature; or vacuum losses from a known cause. | Balance of Plant | Condensing System | U1 | Forced - Immediate | 2021 | Waste Heat | WH | 852 | CC steam units | RFC | Summer | 53.8333 | 190 | 1 | 1 | 3149-Loss of vacuum not attributable to a particular component such as air ejectors or valves; or high back pressure not attributable to high circulating water temperature; or vacuum losses from a known cause. | U1-Forced - Immediate | 852-CC steam units
3149 | Loss of vacuum not attributable to a particular component such as air ejectors or valves; or high back pressure not attributable to high circulating water temperature; or vacuum losses from a known cause. | Balance of Plant | Condensing System | D1 | Forced - Immediate | 2021 | Waste Heat | WH | 852 | CC steam units | TRE | Off-Peak | 14410.8583 | 179.5 | 1 | 1 | 3149-Loss of vacuum not attributable to a particular component such as air ejectors or valves; or high back pressure not attributable to high circulating water temperature; or vacuum losses from a known cause. | D1-Forced - Immediate | 852-CC steam units
3149 | Loss of vacuum not attributable to a particular component such as air ejectors or valves; or high back pressure not attributable to high circulating water temperature; or vacuum losses from a known cause. | Balance of Plant | Condensing System | U1 | Forced - Immediate | 2021 | Waste Heat | WH | 852 | CC steam units | WECC | Winter | 48.45 | 51 | 1 | 1 | 3149-Loss of vacuum not attributable to a particular component such as air ejectors or valves; or high back pressure not attributable to high circulating water temperature; or vacuum losses from a known cause. | U1-Forced - Immediate | 852-CC steam units
3149 | Loss of vacuum not attributable to a particular component such as air ejectors or valves; or high back pressure not attributable to high circulating water temperature; or vacuum losses from a known cause. | Balance of Plant | Condensing System | U1 | Forced - Immediate | 2021 | Waste Heat | WH | 852 | CC steam units | MRO | Off-Peak | 81.3927 | 257.03 | 1 | 1 | 3149-Loss of vacuum not attributable to a particular component such as air ejectors or valves; or high back pressure not attributable to high circulating water temperature; or vacuum losses from a known cause. | U1-Forced - Immediate | 852-CC steam units
3149 | Loss of vacuum not attributable to a particular component such as air ejectors or valves; or high back pressure not attributable to high circulating water temperature; or vacuum losses from a known cause. | Balance of Plant | Condensing System | U1 | Forced - Immediate | 2021 | Waste Heat | WH | 852 | CC steam units | MRO | Off-Peak | 141.3665 | 257.03 | 1 | 1 | 3149-Loss of vacuum not attributable to a particular component such as air ejectors or valves; or high back pressure not attributable to high circulating water temperature; or vacuum losses from a known cause. | U1-Forced - Immediate | 852-CC steam units
3149 | Loss of vacuum not attributable to a particular component such as air ejectors or valves; or high back pressure not attributable to high circulating water temperature; or vacuum losses from a known cause. | Balance of Plant | Condensing System | U1 | Forced - Immediate | 2021 | Waste Heat | WH | 852 | CC steam units | WECC | Summer | 191.1 | 117 | 1 | 1 | 3149-Loss of vacuum not attributable to a particular component such as air ejectors or valves; or high back pressure not attributable to high circulating water temperature; or vacuum losses from a known cause. | U1-Forced - Immediate | 852-CC steam units
3149 | Loss of vacuum not attributable to a particular component such as air ejectors or valves; or high back pressure not attributable to high circulating water temperature; or vacuum losses from a known cause. | Balance of Plant | Condensing System | D1 | Forced - Immediate | 2021 | Waste Heat | WH | 852 | CC steam units | MRO | Off-Peak | 57.7033 | 123.65 | 1 | 1 | 3149-Loss of vacuum not attributable to a particular component such as air ejectors or valves; or high back pressure not attributable to high circulating water temperature; or vacuum losses from a known cause. | D1-Forced - Immediate | 852-CC steam units
3149 | Loss of vacuum not attributable to a particular component such as air ejectors or valves; or high back pressure not attributable to high circulating water temperature; or vacuum losses from a known cause. | Balance of Plant | Condensing System | U1 | Forced - Immediate | 2021 | Gas | GG | 852 | CC steam units | SERC | Off-Peak | 457.9 | 482 | 1 | 1 | 3149-Loss of vacuum not attributable to a particular component such as air ejectors or valves; or high back pressure not attributable to high circulating water temperature; or vacuum losses from a known cause. | U1-Forced - Immediate | 852-CC steam units
3149 | Loss of vacuum not attributable to a particular component such as air ejectors or valves; or high back pressure not attributable to high circulating water temperature; or vacuum losses from a known cause. | Balance of Plant | Condensing System | D1 | Forced - Immediate | 2021 | Waste Heat | WH | 852 | CC steam units | TRE | Off-Peak | 1702.575 | 103.5 | 1 | 1 | 3149-Loss of vacuum not attributable to a particular component such as air ejectors or valves; or high back pressure not attributable to high circulating water temperature; or vacuum losses from a known cause. | D1-Forced - Immediate | 852-CC steam units
3149 | Loss of vacuum not attributable to a particular component such as air ejectors or valves; or high back pressure not attributable to high circulating water temperature; or vacuum losses from a known cause. | Balance of Plant | Condensing System | U1 | Forced - Immediate | 2021 | Waste Heat | WH | 852 | CC steam units | TRE | Winter | 34921.8332 | 185 | 1 | 1 | 3149-Loss of vacuum not attributable to a particular component such as air ejectors or valves; or high back pressure not attributable to high circulating water temperature; or vacuum losses from a known cause. | U1-Forced - Immediate | 852-CC steam units
3149 | Loss of vacuum not attributable to a particular component such as air ejectors or valves; or high back pressure not attributable to high circulating water temperature; or vacuum losses from a known cause. | Balance of Plant | Condensing System | U1 | Forced - Immediate | 2021 | Gas | GG | 852 | CC steam units | WECC | Summer | 96.9832 | 253 | 1 | 1 | 3149-Loss of vacuum not attributable to a particular component such as air ejectors or valves; or high back pressure not attributable to high circulating water temperature; or vacuum losses from a known cause. | U1-Forced - Immediate | 852-CC steam units
3149 | Loss of vacuum not attributable to a particular component such as air ejectors or valves; or high back pressure not attributable to high circulating water temperature; or vacuum losses from a known cause. | Balance of Plant | Condensing System | U1 | Forced - Immediate | 2021 | Waste Heat | WH | 852 | CC steam units | WECC | Summer | 5.85 | 117 | 1 | 1 | 3149-Loss of vacuum not attributable to a particular component such as air ejectors or valves; or high back pressure not attributable to high circulating water temperature; or vacuum losses from a known cause. | U1-Forced - Immediate | 852-CC steam units
3149 | Loss of vacuum not attributable to a particular component such as air ejectors or valves; or high back pressure not attributable to high circulating water temperature; or vacuum losses from a known cause. | Balance of Plant | Condensing System | U1 | Forced - Immediate | 2021 | Waste Heat | WH | 852 | CC steam units | WECC | Summer | 1155.7 | 182 | 1 | 1 | 3149-Loss of vacuum not attributable to a particular component such as air ejectors or valves; or high back pressure not attributable to high circulating water temperature; or vacuum losses from a known cause. | U1-Forced - Immediate | 852-CC steam units
3149 | Loss of vacuum not attributable to a particular component such as air ejectors or valves; or high back pressure not attributable to high circulating water temperature; or vacuum losses from a known cause. | Balance of Plant | Condensing System | D1 | Forced - Immediate | 2021 | Gas | GG | 860 | Co-generator Block | MRO | Winter | 7800 | 260 | 1 | 1 | 3149-Loss of vacuum not attributable to a particular component such as air ejectors or valves; or high back pressure not attributable to high circulating water temperature; or vacuum losses from a known cause. | D1-Forced - Immediate | 860-Co-generator Block
3149 | Loss of vacuum not attributable to a particular component such as air ejectors or valves; or high back pressure not attributable to high circulating water temperature; or vacuum losses from a known cause. | Balance of Plant | Condensing System | U1 | Forced - Immediate | 2021 | Gas | GG | 860 | Co-generator Block | MRO | Off-Peak | 18719.5667 | 26 | 1 | 1 | 3149-Loss of vacuum not attributable to a particular component such as air ejectors or valves; or high back pressure not attributable to high circulating water temperature; or vacuum losses from a known cause. | U1-Forced - Immediate | 860-Co-generator Block
3149 | Loss of vacuum not attributable to a particular component such as air ejectors or valves; or high back pressure not attributable to high circulating water temperature; or vacuum losses from a known cause. | Balance of Plant | Condensing System | U1 | Forced - Immediate | 2021 | Gas | GG | 860 | Co-generator Block | MRO | Summer | 76926.6666 | 275 | 1 | 1 | 3149-Loss of vacuum not attributable to a particular component such as air ejectors or valves; or high back pressure not attributable to high circulating water temperature; or vacuum losses from a known cause. | U1-Forced - Immediate | 860-Co-generator Block
3149 | Loss of vacuum not attributable to a particular component such as air ejectors or valves; or high back pressure not attributable to high circulating water temperature; or vacuum losses from a known cause. | Balance of Plant | Condensing System | U1 | Forced - Immediate | 2021 | Gas | GG | 860 | Co-generator Block | MRO | Winter | 19343.5667 | 26 | 1 | 1 | 3149-Loss of vacuum not attributable to a particular component such as air ejectors or valves; or high back pressure not attributable to high circulating water temperature; or vacuum losses from a known cause. | U1-Forced - Immediate | 860-Co-generator Block
3149 | Loss of vacuum not attributable to a particular component such as air ejectors or valves; or high back pressure not attributable to high circulating water temperature; or vacuum losses from a known cause. | Balance of Plant | Condensing System | U1 | Forced - Immediate | 2021 | Gas | GG | 860 | Co-generator Block | MRO | Off-Peak | 19343.5667 | 26 | 1 | 1 | 3149-Loss of vacuum not attributable to a particular component such as air ejectors or valves; or high back pressure not attributable to high circulating water temperature; or vacuum losses from a known cause. | U1-Forced - Immediate | 860-Co-generator Block
3149 | Loss of vacuum not attributable to a particular component such as air ejectors or valves; or high back pressure not attributable to high circulating water temperature; or vacuum losses from a known cause. | Balance of Plant | Condensing System | U1 | Forced - Immediate | 2021 | Gas | GG | 861 | CoG GT units | TRE | Off-Peak | 1292.6333 | 157 | 1 | 1 | 3149-Loss of vacuum not attributable to a particular component such as air ejectors or valves; or high back pressure not attributable to high circulating water temperature; or vacuum losses from a known cause. | U1-Forced - Immediate | 861-CoG GT units
3149 | Loss of vacuum not attributable to a particular component such as air ejectors or valves; or high back pressure not attributable to high circulating water temperature; or vacuum losses from a known cause. | Balance of Plant | Condensing System | U1 | Forced - Immediate | 2021 | Waste Heat | WH | 862 | CoG steam units | TRE | Winter | 809.6 | 176 | 1 | 1 | 3149-Loss of vacuum not attributable to a particular component such as air ejectors or valves; or high back pressure not attributable to high circulating water temperature; or vacuum losses from a known cause. | U1-Forced - Immediate | 862-CoG steam units
3149 | Loss of vacuum not attributable to a particular component such as air ejectors or valves; or high back pressure not attributable to high circulating water temperature; or vacuum losses from a known cause. | Balance of Plant | Condensing System | SF | Startup Failure | 2021 | Waste Heat | WH | 862 | CoG steam units | TRE | Winter | 758.1499 | 177 | 1 | 1 | 3149-Loss of vacuum not attributable to a particular component such as air ejectors or valves; or high back pressure not attributable to high circulating water temperature; or vacuum losses from a known cause. | SF-Startup Failure | 862-CoG steam units
3149 | Loss of vacuum not attributable to a particular component such as air ejectors or valves; or high back pressure not attributable to high circulating water temperature; or vacuum losses from a known cause. | Balance of Plant | Condensing System | U1 | Forced - Immediate | 2021 | Waste Heat | WH | 862 | CoG steam units | TRE | Winter | 742.1332 | 176 | 1 | 1 | 3149-Loss of vacuum not attributable to a particular component such as air ejectors or valves; or high back pressure not attributable to high circulating water temperature; or vacuum losses from a known cause. | U1-Forced - Immediate | 862-CoG steam units
3149 | Loss of vacuum not attributable to a particular component such as air ejectors or valves; or high back pressure not attributable to high circulating water temperature; or vacuum losses from a known cause. | Balance of Plant | Condensing System | U1 | Forced - Immediate | 2021 | Waste Heat | WH | 862 | CoG steam units | TRE | Summer | 281.5998 | 264 | 1 | 1 | 3149-Loss of vacuum not attributable to a particular component such as air ejectors or valves; or high back pressure not attributable to high circulating water temperature; or vacuum losses from a known cause. | U1-Forced - Immediate | 862-CoG steam units
3149 | Loss of vacuum not attributable to a particular component such as air ejectors or valves; or high back pressure not attributable to high circulating water temperature; or vacuum losses from a known cause. | Balance of Plant | Condensing System | U1 | Forced - Immediate | 2021 | Waste Heat | WH | 862 | CoG steam units | SERC | Summer | 28.3666 | 46 | 1 | 1 | 3149-Loss of vacuum not attributable to a particular component such as air ejectors or valves; or high back pressure not attributable to high circulating water temperature; or vacuum losses from a known cause. | U1-Forced - Immediate | 862-CoG steam units
3149 | Loss of vacuum not attributable to a particular component such as air ejectors or valves; or high back pressure not attributable to high circulating water temperature; or vacuum losses from a known cause. | Balance of Plant | Condensing System | U1 | Forced - Immediate | 2021 | Waste Heat | WH | 862 | CoG steam units | TRE | Winter | 76.2666 | 176 | 1 | 1 | 3149-Loss of vacuum not attributable to a particular component such as air ejectors or valves; or high back pressure not attributable to high circulating water temperature; or vacuum losses from a known cause. | U1-Forced - Immediate | 862-CoG steam units
3150 | Hot well level controls | Balance of Plant | Condensing System | D1 | Forced - Immediate | 2021 | Coal | CC | 100 | Fossil-Steam | RFC | Summer | 1.3333 | 20 | 1 | 1 | 3150-Hot well level controls | D1-Forced - Immediate | 100-Fossil-Steam
3150 | Hot well level controls | Balance of Plant | Condensing System | U1 | Forced - Immediate | 2021 | Coal | CC | 100 | Fossil-Steam | SERC | Summer | 7475.0831 | 677.5 | 1 | 1 | 3150-Hot well level controls | U1-Forced - Immediate | 100-Fossil-Steam
3150 | Hot well level controls | Balance of Plant | Condensing System | D1 | Forced - Immediate | 2021 | Coal | CC | 100 | Fossil-Steam | RFC | Summer | 152.325 | 203.1 | 1 | 1 | 3150-Hot well level controls | D1-Forced - Immediate | 100-Fossil-Steam
3150 | Hot well level controls | Balance of Plant | Condensing System | D1 | Forced - Immediate | 2021 | Coal | CC | 100 | Fossil-Steam | RFC | Off-Peak | 1259.5 | 110 | 1 | 1 | 3150-Hot well level controls | D1-Forced - Immediate | 100-Fossil-Steam
3150 | Hot well level controls | Balance of Plant | Condensing System | D1 | Forced - Immediate | 2021 | Coal | CC | 100 | Fossil-Steam | RFC | Summer | 496.905 | 47.1 | 1 | 1 | 3150-Hot well level controls | D1-Forced - Immediate | 100-Fossil-Steam
3150 | Hot well level controls | Balance of Plant | Condensing System | D1 | Forced - Immediate | 2021 | Coal | CC | 100 | Fossil-Steam | RFC | Summer | 274.0167 | 40.1 | 1 | 1 | 3150-Hot well level controls | D1-Forced - Immediate | 100-Fossil-Steam
3150 | Hot well level controls | Balance of Plant | Condensing System | D1 | Forced - Immediate | 2021 | Coal | CC | 100 | Fossil-Steam | RFC | Summer | 228.15 | 35.1 | 1 | 1 | 3150-Hot well level controls | D1-Forced - Immediate | 100-Fossil-Steam
3150 | Hot well level controls | Balance of Plant | Condensing System | U1 | Forced - Immediate | 2021 | Coal | CC | 100 | Fossil-Steam | WECC | Winter | 2175.2665 | 268 | 1 | 1 | 3150-Hot well level controls | U1-Forced - Immediate | 100-Fossil-Steam
3150 | Hot well level controls | Balance of Plant | Condensing System | D1 | Forced - Immediate | 2021 | Coal | CC | 100 | Fossil-Steam | RFC | Summer | 6.9999 | 105 | 1 | 1 | 3150-Hot well level controls | D1-Forced - Immediate | 100-Fossil-Steam
3150 | Hot well level controls | Balance of Plant | Condensing System | D1 | Forced - Immediate | 2021 | Coal | CC | 100 | Fossil-Steam | RFC | Summer | 147.42 | 35.1 | 1 | 1 | 3150-Hot well level controls | D1-Forced - Immediate | 100-Fossil-Steam
3150 | Hot well level controls | Balance of Plant | Condensing System | U1 | Forced - Immediate | 2021 | Geothermal | GE | 830 | Geothermal | WECC | Winter | 1733.55 | 39 | 1 | 1 | 3150-Hot well level controls | U1-Forced - Immediate | 830-Geothermal
3150 | Hot well level controls | Balance of Plant | Condensing System | D1 | Forced - Immediate | 2021 | Geothermal | GE | 830 | Geothermal | WECC | Winter | 102.9333 | 8 | 1 | 1 | 3150-Hot well level controls | D1-Forced - Immediate | 830-Geothermal
3150 | Hot well level controls | Balance of Plant | Condensing System | SF | Startup Failure | 2021 | Geothermal | GE | 830 | Geothermal | WECC | Off-Peak | 810.3666 | 46 | 1 | 1 | 3150-Hot well level controls | SF-Startup Failure | 830-Geothermal
3150 | Hot well level controls | Balance of Plant | Condensing System | U1 | Forced - Immediate | 2021 | Geothermal | GE | 830 | Geothermal | WECC | Summer | 146.9 | 39 | 1 | 1 | 3150-Hot well level controls | U1-Forced - Immediate | 830-Geothermal
3150 | Hot well level controls | Balance of Plant | Condensing System | U1 | Forced - Immediate | 2021 | Gas | GG | 850 | Combined Cycle Block | NPCC | Winter | 204 | 170 | 1 | 1 | 3150-Hot well level controls | U1-Forced - Immediate | 850-Combined Cycle Block
3150 | Hot well level controls | Balance of Plant | Condensing System | U1 | Forced - Immediate | 2021 | Waste Heat | WH | 850 | Combined Cycle Block | TRE | Winter | 938.4 | 272 | 1 | 1 | 3150-Hot well level controls | U1-Forced - Immediate | 850-Combined Cycle Block
3150 | Hot well level controls | Balance of Plant | Condensing System | D1 | Forced - Immediate | 2021 | Gas | GG | 850 | Combined Cycle Block | TRE | Winter | 120.8666 | 148 | 1 | 1 | 3150-Hot well level controls | D1-Forced - Immediate | 850-Combined Cycle Block
3150 | Hot well level controls | Balance of Plant | Condensing System | U1 | Forced - Immediate | 2021 | Gas | GG | 851 | CC GT units | WECC | Summer | 73.6 | 69 | 1 | 1 | 3150-Hot well level controls | U1-Forced - Immediate | 851-CC GT units
3150 | Hot well level controls | Balance of Plant | Condensing System | U1 | Forced - Immediate | 2021 | Gas | GG | 851 | CC GT units | WECC | Winter | 175.9332 | 182 | 1 | 1 | 3150-Hot well level controls | U1-Forced - Immediate | 851-CC GT units
3150 | Hot well level controls | Balance of Plant | Condensing System | D1 | Forced - Immediate | 2021 | Gas | GG | 851 | CC GT units | SERC | Summer | 76.45 | 139 | 3 | 3 | 3150-Hot well level controls | D1-Forced - Immediate | 851-CC GT units
3150 | Hot well level controls | Balance of Plant | Condensing System | U1 | Forced - Immediate | 2021 | Gas | GG | 851 | CC GT units | WECC | Summer | 131.1 | 69 | 1 | 1 | 3150-Hot well level controls | U1-Forced - Immediate | 851-CC GT units
3150 | Hot well level controls | Balance of Plant | Condensing System | U1 | Forced - Immediate | 2021 | Gas | GG | 852 | CC steam units | WECC | Summer | 264.0333 | 89 | 1 | 1 | 3150-Hot well level controls | U1-Forced - Immediate | 852-CC steam units
3150 | Hot well level controls | Balance of Plant | Condensing System | D1 | Forced - Immediate | 2021 | Waste Heat | WH | 852 | CC steam units | WECC | Winter | 3555.2166 | 103 | 1 | 1 | 3150-Hot well level controls | D1-Forced - Immediate | 852-CC steam units
3150 | Hot well level controls | Balance of Plant | Condensing System | U1 | Forced - Immediate | 2021 | Waste Heat | WH | 852 | CC steam units | WECC | Summer | 1324.1499 | 213 | 1 | 1 | 3150-Hot well level controls | U1-Forced - Immediate | 852-CC steam units
3150 | Hot well level controls | Balance of Plant | Condensing System | U1 | Forced - Immediate | 2021 | Waste Heat | WH | 852 | CC steam units | TRE | Winter | 31266.9664 | 391 | 1 | 1 | 3150-Hot well level controls | U1-Forced - Immediate | 852-CC steam units
3150 | Hot well level controls | Balance of Plant | Condensing System | D1 | Forced - Immediate | 2021 | Waste Heat | WH | 852 | CC steam units | WECC | Winter | 114.0666 | 118 | 1 | 1 | 3150-Hot well level controls | D1-Forced - Immediate | 852-CC steam units
3150 | Hot well level controls | Balance of Plant | Condensing System | D1 | Forced - Immediate | 2021 | Waste Heat | WH | 852 | CC steam units | WECC | Winter | 36347.5 | 93 | 1 | 1 | 3150-Hot well level controls | D1-Forced - Immediate | 852-CC steam units
3150 | Hot well level controls | Balance of Plant | Condensing System | U1 | Forced - Immediate | 2021 | Waste Heat | WH | 852 | CC steam units | SERC | Summer | 145.75 | 265 | 1 | 1 | 3150-Hot well level controls | U1-Forced - Immediate | 852-CC steam units
3150 | Hot well level controls | Balance of Plant | Condensing System | U1 | Forced - Immediate | 2021 | Waste Heat | WH | 852 | CC steam units | WECC | Summer | 36.9 | 82 | 1 | 1 | 3150-Hot well level controls | U1-Forced - Immediate | 852-CC steam units
3150 | Hot well level controls | Balance of Plant | Condensing System | U1 | Forced - Immediate | 2021 | Waste Heat | WH | 852 | CC steam units | TRE | Winter | 134.2599 | 164.4 | 1 | 1 | 3150-Hot well level controls | U1-Forced - Immediate | 852-CC steam units
3150 | Hot well level controls | Balance of Plant | Condensing System | U1 | Forced - Immediate | 2021 | Gas | GG | 861 | CoG GT units | TRE | Winter | 2794.5 | 162 | 1 | 1 | 3150-Hot well level controls | U1-Forced - Immediate | 861-CoG GT units
3150 | Hot well level controls | Balance of Plant | Condensing System | U1 | Forced - Immediate | 2021 | Waste Heat | WH | 862 | CoG steam units | TRE | Winter | 1208.65 | 69 | 1 | 1 | 3150-Hot well level controls | U1-Forced - Immediate | 862-CoG steam units
3151 | Vacuum pump and air ejector controls | Balance of Plant | Condensing System | D1 | Forced - Immediate | 2021 | Gas | GG | 100 | Fossil-Steam | NPCC | Summer | 1093.675 | 225.5 | 1 | 1 | 3151-Vacuum pump and air ejector controls | D1-Forced - Immediate | 100-Fossil-Steam
3151 | Vacuum pump and air ejector controls | Balance of Plant | Condensing System | D1 | Forced - Immediate | 2021 | Gas | GG | 100 | Fossil-Steam | NPCC | Summer | 551 | 275.5 | 1 | 1 | 3151-Vacuum pump and air ejector controls | D1-Forced - Immediate | 100-Fossil-Steam
3151 | Vacuum pump and air ejector controls | Balance of Plant | Condensing System | D1 | Forced - Immediate | 2021 | Coal | CC | 100 | Fossil-Steam | MRO | Summer | 699.1633 | 60.1 | 1 | 1 | 3151-Vacuum pump and air ejector controls | D1-Forced - Immediate | 100-Fossil-Steam
3151 | Vacuum pump and air ejector controls | Balance of Plant | Condensing System | D1 | Forced - Immediate | 2021 | Coal | CC | 100 | Fossil-Steam | MRO | Summer | 1134.8883 | 60.1 | 1 | 1 | 3151-Vacuum pump and air ejector controls | D1-Forced - Immediate | 100-Fossil-Steam
3151 | Vacuum pump and air ejector controls | Balance of Plant | Condensing System | U1 | Forced - Immediate | 2021 | Coal | CC | 100 | Fossil-Steam | WECC | Summer | 744.9 | 382 | 1 | 1 | 3151-Vacuum pump and air ejector controls | U1-Forced - Immediate | 100-Fossil-Steam
3151 | Vacuum pump and air ejector controls | Balance of Plant | Condensing System | D1 | Forced - Immediate | 2021 | Gas | GG | 850 | Combined Cycle Block | NPCC | Summer | 1309.6413 | 500.5 | 1 | 1 | 3151-Vacuum pump and air ejector controls | D1-Forced - Immediate | 850-Combined Cycle Block
3151 | Vacuum pump and air ejector controls | Balance of Plant | Condensing System | U1 | Forced - Immediate | 2021 | Gas | GG | 851 | CC GT units | RFC | Winter | 1267.8666 | 257 | 1 | 1 | 3151-Vacuum pump and air ejector controls | U1-Forced - Immediate | 851-CC GT units
3151 | Vacuum pump and air ejector controls | Balance of Plant | Condensing System | U1 | Forced - Immediate | 2021 | Waste Heat | WH | 852 | CC steam units | RFC | Winter | 1901.6499 | 219 | 1 | 1 | 3151-Vacuum pump and air ejector controls | U1-Forced - Immediate | 852-CC steam units
3152 | Air-cooled condenser controls | Balance of Plant | Condensing System | D1 | Forced - Immediate | 2021 | Coal | CC | 100 | Fossil-Steam | WECC | Off-Peak | 10.5 | 3 | 1 | 1 | 3152-Air-cooled condenser controls | D1-Forced - Immediate | 100-Fossil-Steam
3152 | Air-cooled condenser controls | Balance of Plant | Condensing System | D1 | Forced - Immediate | 2021 | Gas | GG | 851 | CC GT units | NPCC | Summer | 389.5319 | 163.44 | 1 | 1 | 3152-Air-cooled condenser controls | D1-Forced - Immediate | 851-CC GT units
3152 | Air-cooled condenser controls | Balance of Plant | Condensing System | U1 | Forced - Immediate | 2021 | Gas | GG | 851 | CC GT units | TRE | Off-Peak | 205.3332 | 176 | 1 | 1 | 3152-Air-cooled condenser controls | U1-Forced - Immediate | 851-CC GT units
3152 | Air-cooled condenser controls | Balance of Plant | Condensing System | U1 | Forced - Immediate | 2021 | Gas | GG | 851 | CC GT units | NPCC | Off-Peak | 563.55 | 221 | 1 | 1 | 3152-Air-cooled condenser controls | U1-Forced - Immediate | 851-CC GT units
3152 | Air-cooled condenser controls | Balance of Plant | Condensing System | D1 | Forced - Immediate | 2021 | Gas | GG | 851 | CC GT units | NPCC | Summer | 406.1914 | 170.43 | 1 | 1 | 3152-Air-cooled condenser controls | D1-Forced - Immediate | 851-CC GT units
3152 | Air-cooled condenser controls | Balance of Plant | Condensing System | D1 | Forced - Immediate | 2021 | Waste Heat | WH | 852 | CC steam units | NPCC | Summer | 368.8923 | 154.78 | 1 | 1 | 3152-Air-cooled condenser controls | D1-Forced - Immediate | 852-CC steam units
3152 | Air-cooled condenser controls | Balance of Plant | Condensing System | D1 | Forced - Immediate | 2021 | Waste Heat | WH | 852 | CC steam units | WECC | Summer | 41.3333 | 80 | 1 | 1 | 3152-Air-cooled condenser controls | D1-Forced - Immediate | 852-CC steam units
3152 | Air-cooled condenser controls | Balance of Plant | Condensing System | U1 | Forced - Immediate | 2021 | Gas | GG | 852 | CC steam units | NPCC | Off-Peak | 330.6666 | 128 | 1 | 1 | 3152-Air-cooled condenser controls | U1-Forced - Immediate | 852-CC steam units
3159 | Other condensing system controls and instruments | Balance of Plant | Condensing System | D1 | Forced - Immediate | 2021 | Coal | CC | 100 | Fossil-Steam | MRO | Off-Peak | 4054.9917 | 43.1 | 1 | 1 | 3159-Other condensing system controls and instruments | D1-Forced - Immediate | 100-Fossil-Steam
3159 | Other condensing system controls and instruments | Balance of Plant | Condensing System | U1 | Forced - Immediate | 2021 | Coal | CC | 100 | Fossil-Steam | MRO | Winter | 599.3331 | 580 | 1 | 1 | 3159-Other condensing system controls and instruments | U1-Forced - Immediate | 100-Fossil-Steam
3159 | Other condensing system controls and instruments | Balance of Plant | Condensing System | D1 | Forced - Immediate | 2021 | Coal | CC | 100 | Fossil-Steam | WECC | Summer | 96 | 40 | 1 | 1 | 3159-Other condensing system controls and instruments | D1-Forced - Immediate | 100-Fossil-Steam
3159 | Other condensing system controls and instruments | Balance of Plant | Condensing System | D1 | Forced - Immediate | 2021 | Coal | CC | 100 | Fossil-Steam | WECC | Summer | 39 | 30 | 1 | 1 | 3159-Other condensing system controls and instruments | D1-Forced - Immediate | 100-Fossil-Steam
3159 | Other condensing system controls and instruments | Balance of Plant | Condensing System | D1 | Forced - Immediate | 2021 | Coal | CC | 100 | Fossil-Steam | MRO | Off-Peak | 134.6883 | 38.3 | 1 | 1 | 3159-Other condensing system controls and instruments | D1-Forced - Immediate | 100-Fossil-Steam
3159 | Other condensing system controls and instruments | Balance of Plant | Condensing System | D1 | Forced - Immediate | 2021 | Coal | CC | 100 | Fossil-Steam | WECC | Summer | 84.3333 | 20 | 1 | 1 | 3159-Other condensing system controls and instruments | D1-Forced - Immediate | 100-Fossil-Steam
3159 | Other condensing system controls and instruments | Balance of Plant | Condensing System | U1 | Forced - Immediate | 2021 | Coal | CC | 100 | Fossil-Steam | RFC | Winter | 7035.7997 | 762 | 1 | 1 | 3159-Other condensing system controls and instruments | U1-Forced - Immediate | 100-Fossil-Steam
3159 | Other condensing system controls and instruments | Balance of Plant | Condensing System | U1 | Forced - Immediate | 2021 | Gas | GG | 800 | Miscellaneous | TRE | Winter | 291.3332 | 230 | 1 | 1 | 3159-Other condensing system controls and instruments | U1-Forced - Immediate | 800-Miscellaneous
3159 | Other condensing system controls and instruments | Balance of Plant | Condensing System | U1 | Forced - Immediate | 2021 | Gas | GG | 800 | Miscellaneous | TRE | Winter | 2583.6666 | 230 | 1 | 1 | 3159-Other condensing system controls and instruments | U1-Forced - Immediate | 800-Miscellaneous
3159 | Other condensing system controls and instruments | Balance of Plant | Condensing System | SF | Startup Failure | 2021 | Coal | CC | 810 | Multi-boiler/Multi-turbine | MRO | Summer | 1290.6666 | 160 | 1 | 1 | 3159-Other condensing system controls and instruments | SF-Startup Failure | 810-Multi-boiler/Multi-turbine
3159 | Other condensing system controls and instruments | Balance of Plant | Condensing System | D1 | Forced - Immediate | 2021 | Geothermal | GE | 830 | Geothermal | WECC | Summer | 18.0833 | 6.2 | 1 | 1 | 3159-Other condensing system controls and instruments | D1-Forced - Immediate | 830-Geothermal
3159 | Other condensing system controls and instruments | Balance of Plant | Condensing System | D1 | Forced - Immediate | 2021 | Gas | GG | 850 | Combined Cycle Block | TRE | Summer | 104.3666 | 101 | 1 | 1 | 3159-Other condensing system controls and instruments | D1-Forced - Immediate | 850-Combined Cycle Block
3159 | Other condensing system controls and instruments | Balance of Plant | Condensing System | D1 | Forced - Immediate | 2021 | Gas | GG | 850 | Combined Cycle Block | TRE | Summer | 114.4666 | 101 | 1 | 1 | 3159-Other condensing system controls and instruments | D1-Forced - Immediate | 850-Combined Cycle Block
3159 | Other condensing system controls and instruments | Balance of Plant | Condensing System | U1 | Forced - Immediate | 2021 | Gas | GG | 851 | CC GT units | SERC | Summer | 5295.0666 | 151 | 1 | 1 | 3159-Other condensing system controls and instruments | U1-Forced - Immediate | 851-CC GT units
3159 | Other condensing system controls and instruments | Balance of Plant | Condensing System | U1 | Forced - Immediate | 2021 | Waste Heat | WH | 852 | CC steam units | RFC | Summer | 816.1849 | 204.9 | 1 | 1 | 3159-Other condensing system controls and instruments | U1-Forced - Immediate | 852-CC steam units
3159 | Other condensing system controls and instruments | Balance of Plant | Condensing System | U1 | Forced - Immediate | 2021 | Gas | GG | 852 | CC steam units | WECC | Off-Peak | 67.1665 | 310 | 1 | 1 | 3159-Other condensing system controls and instruments | U1-Forced - Immediate | 852-CC steam units
3159 | Other condensing system controls and instruments | Balance of Plant | Condensing System | U1 | Forced - Immediate | 2021 | Gas | GG | 852 | CC steam units | RFC | Summer | 437.5979 | 173.88 | 1 | 1 | 3159-Other condensing system controls and instruments | U1-Forced - Immediate | 852-CC steam units
3159 | Other condensing system controls and instruments | Balance of Plant | Condensing System | U1 | Forced - Immediate | 2021 | Gas | GG | 852 | CC steam units | TRE | Winter | 2248.3333 | 190 | 1 | 1 | 3159-Other condensing system controls and instruments | U1-Forced - Immediate | 852-CC steam units
3186 | Auxiliary Condenser and Associated Equipment | Balance of Plant | Condensing System | D1 | Forced - Immediate | 2021 | Gas | GG | 100 | Fossil-Steam | MRO | Summer | 45 | 25 | 1 | 1 | 3186-Auxiliary Condenser and Associated Equipment | D1-Forced - Immediate | 100-Fossil-Steam
3186 | Auxiliary Condenser and Associated Equipment | Balance of Plant | Condensing System | D1 | Forced - Immediate | 2021 | Gas | GG | 100 | Fossil-Steam | MRO | Summer | 103.7333 | 16 | 1 | 1 | 3186-Auxiliary Condenser and Associated Equipment | D1-Forced - Immediate | 100-Fossil-Steam
3186 | Auxiliary Condenser and Associated Equipment | Balance of Plant | Condensing System | U1 | Forced - Immediate | 2021 | Gas | GG | 100 | Fossil-Steam | SERC | Off-Peak | 662.8 | 331.4 | 1 | 1 | 3186-Auxiliary Condenser and Associated Equipment | U1-Forced - Immediate | 100-Fossil-Steam
3186 | Auxiliary Condenser and Associated Equipment | Balance of Plant | Condensing System | D1 | Forced - Immediate | 2021 | Gas | GG | 100 | Fossil-Steam | MRO | Summer | 2.2 | 44 | 1 | 1 | 3186-Auxiliary Condenser and Associated Equipment | D1-Forced - Immediate | 100-Fossil-Steam
3186 | Auxiliary Condenser and Associated Equipment | Balance of Plant | Condensing System | D1 | Forced - Immediate | 2021 | Gas | GG | 100 | Fossil-Steam | MRO | Summer | 364.1665 | 190 | 1 | 1 | 3186-Auxiliary Condenser and Associated Equipment | D1-Forced - Immediate | 100-Fossil-Steam
3186 | Auxiliary Condenser and Associated Equipment | Balance of Plant | Condensing System | D1 | Forced - Immediate | 2021 | Gas | GG | 100 | Fossil-Steam | MRO | Summer | 145.8 | 18 | 1 | 1 | 3186-Auxiliary Condenser and Associated Equipment | D1-Forced - Immediate | 100-Fossil-Steam
3186 | Auxiliary Condenser and Associated Equipment | Balance of Plant | Condensing System | D1 | Forced - Immediate | 2021 | Gas | GG | 100 | Fossil-Steam | MRO | Summer | 197.0333 | 23 | 1 | 1 | 3186-Auxiliary Condenser and Associated Equipment | D1-Forced - Immediate | 100-Fossil-Steam
3186 | Auxiliary Condenser and Associated Equipment | Balance of Plant | Condensing System | U1 | Forced - Immediate | 2021 | Gas | GG | 100 | Fossil-Steam | WECC | Summer | 2856 | 480 | 1 | 1 | 3186-Auxiliary Condenser and Associated Equipment | U1-Forced - Immediate | 100-Fossil-Steam
3186 | Auxiliary Condenser and Associated Equipment | Balance of Plant | Condensing System | D1 | Forced - Immediate | 2021 | Coal | CC | 100 | Fossil-Steam | RFC | Summer | 1139.3807 | 25.48 | 1 | 1 | 3186-Auxiliary Condenser and Associated Equipment | D1-Forced - Immediate | 100-Fossil-Steam
3186 | Auxiliary Condenser and Associated Equipment | Balance of Plant | Condensing System | D1 | Forced - Immediate | 2021 | Gas | GG | 100 | Fossil-Steam | MRO | Summer | 2013.3333 | 40 | 1 | 1 | 3186-Auxiliary Condenser and Associated Equipment | D1-Forced - Immediate | 100-Fossil-Steam
3186 | Auxiliary Condenser and Associated Equipment | Balance of Plant | Condensing System | D1 | Forced - Immediate | 2021 | Gas | GG | 100 | Fossil-Steam | SERC | Summer | 4062.5016 | 78.1 | 1 | 1 | 3186-Auxiliary Condenser and Associated Equipment | D1-Forced - Immediate | 100-Fossil-Steam
3186 | Auxiliary Condenser and Associated Equipment | Balance of Plant | Condensing System | D1 | Forced - Immediate | 2021 | Gas | GG | 100 | Fossil-Steam | MRO | Summer | 129.6667 | 20 | 1 | 1 | 3186-Auxiliary Condenser and Associated Equipment | D1-Forced - Immediate | 100-Fossil-Steam
3186 | Auxiliary Condenser and Associated Equipment | Balance of Plant | Condensing System | D1 | Forced - Immediate | 2021 | Gas | GG | 100 | Fossil-Steam | MRO | Summer | 159 | 30 | 1 | 1 | 3186-Auxiliary Condenser and Associated Equipment | D1-Forced - Immediate | 100-Fossil-Steam
3186 | Auxiliary Condenser and Associated Equipment | Balance of Plant | Condensing System | D1 | Forced - Immediate | 2021 | Gas | GG | 100 | Fossil-Steam | MRO | Summer | 4554 | 30 | 1 | 1 | 3186-Auxiliary Condenser and Associated Equipment | D1-Forced - Immediate | 100-Fossil-Steam
3186 | Auxiliary Condenser and Associated Equipment | Balance of Plant | Condensing System | U1 | Forced - Immediate | 2021 | Waste Heat | WH | 100 | Fossil-Steam | WECC | Off-Peak | 2535.75 | 289.8 | 1 | 1 | 3186-Auxiliary Condenser and Associated Equipment | U1-Forced - Immediate | 100-Fossil-Steam
3186 | Auxiliary Condenser and Associated Equipment | Balance of Plant | Condensing System | D1 | Forced - Immediate | 2021 | Gas | GG | 100 | Fossil-Steam | MRO | Summer | 6.2 | 31 | 1 | 1 | 3186-Auxiliary Condenser and Associated Equipment | D1-Forced - Immediate | 100-Fossil-Steam
3186 | Auxiliary Condenser and Associated Equipment | Balance of Plant | Condensing System | D1 | Forced - Immediate | 2021 | Gas | GG | 100 | Fossil-Steam | MRO | Summer | 162.6667 | 20 | 1 | 1 | 3186-Auxiliary Condenser and Associated Equipment | D1-Forced - Immediate | 100-Fossil-Steam
3186 | Auxiliary Condenser and Associated Equipment | Balance of Plant | Condensing System | D1 | Forced - Immediate | 2021 | Gas | GG | 100 | Fossil-Steam | MRO | Summer | 339.3333 | 40 | 1 | 1 | 3186-Auxiliary Condenser and Associated Equipment | D1-Forced - Immediate | 100-Fossil-Steam
3186 | Auxiliary Condenser and Associated Equipment | Balance of Plant | Condensing System | D3 | Forced - Postponed | 2021 | Gas | GG | 100 | Fossil-Steam | MRO | Summer | 154.2665 | 178 | 1 | 1 | 3186-Auxiliary Condenser and Associated Equipment | D3-Forced - Postponed | 100-Fossil-Steam
3186 | Auxiliary Condenser and Associated Equipment | Balance of Plant | Condensing System | D1 | Forced - Immediate | 2021 | Gas | GG | 100 | Fossil-Steam | MRO | Summer | 330.6666 | 40 | 1 | 1 | 3186-Auxiliary Condenser and Associated Equipment | D1-Forced - Immediate | 100-Fossil-Steam
3186 | Auxiliary Condenser and Associated Equipment | Balance of Plant | Condensing System | D1 | Forced - Immediate | 2021 | Gas | GG | 100 | Fossil-Steam | MRO | Summer | 2861 | 30 | 1 | 1 | 3186-Auxiliary Condenser and Associated Equipment | D1-Forced - Immediate | 100-Fossil-Steam
3186 | Auxiliary Condenser and Associated Equipment | Balance of Plant | Condensing System | D1 | Forced - Immediate | 2021 | Gas | GG | 100 | Fossil-Steam | MRO | Summer | 4737.5 | 50 | 1 | 1 | 3186-Auxiliary Condenser and Associated Equipment | D1-Forced - Immediate | 100-Fossil-Steam
3186 | Auxiliary Condenser and Associated Equipment | Balance of Plant | Condensing System | D1 | Forced - Immediate | 2021 | Gas | GG | 100 | Fossil-Steam | MRO | Summer | 202.5 | 25 | 1 | 1 | 3186-Auxiliary Condenser and Associated Equipment | D1-Forced - Immediate | 100-Fossil-Steam
3186 | Auxiliary Condenser and Associated Equipment | Balance of Plant | Condensing System | D1 | Forced - Immediate | 2021 | Gas | GG | 100 | Fossil-Steam | MRO | Summer | 307.5 | 41 | 1 | 1 | 3186-Auxiliary Condenser and Associated Equipment | D1-Forced - Immediate | 100-Fossil-Steam
3186 | Auxiliary Condenser and Associated Equipment | Balance of Plant | Condensing System | D1 | Forced - Immediate | 2021 | Gas | GG | 100 | Fossil-Steam | MRO | Summer | 311.4166 | 37 | 1 | 1 | 3186-Auxiliary Condenser and Associated Equipment | D1-Forced - Immediate | 100-Fossil-Steam
3186 | Auxiliary Condenser and Associated Equipment | Balance of Plant | Condensing System | D1 | Forced - Immediate | 2021 | Gas | GG | 100 | Fossil-Steam | MRO | Summer | 1039.65 | 9 | 1 | 1 | 3186-Auxiliary Condenser and Associated Equipment | D1-Forced - Immediate | 100-Fossil-Steam
3186 | Auxiliary Condenser and Associated Equipment | Balance of Plant | Condensing System | D1 | Forced - Immediate | 2021 | Coal | CC | 100 | Fossil-Steam | RFC | Summer | 136.4167 | 5 | 1 | 1 | 3186-Auxiliary Condenser and Associated Equipment | D1-Forced - Immediate | 100-Fossil-Steam
3186 | Auxiliary Condenser and Associated Equipment | Balance of Plant | Condensing System | D1 | Forced - Immediate | 2021 | Gas | GG | 100 | Fossil-Steam | SERC | Off-Peak | 3633.6 | 151.4 | 1 | 1 | 3186-Auxiliary Condenser and Associated Equipment | D1-Forced - Immediate | 100-Fossil-Steam
3186 | Auxiliary Condenser and Associated Equipment | Balance of Plant | Condensing System | D1 | Forced - Immediate | 2021 | Gas | GG | 100 | Fossil-Steam | MRO | Summer | 164.6667 | 20 | 1 | 1 | 3186-Auxiliary Condenser and Associated Equipment | D1-Forced - Immediate | 100-Fossil-Steam
3186 | Auxiliary Condenser and Associated Equipment | Balance of Plant | Condensing System | D1 | Forced - Immediate | 2021 | Gas | GG | 100 | Fossil-Steam | MRO | Summer | 182.6667 | 20 | 1 | 1 | 3186-Auxiliary Condenser and Associated Equipment | D1-Forced - Immediate | 100-Fossil-Steam
3186 | Auxiliary Condenser and Associated Equipment | Balance of Plant | Condensing System | D1 | Forced - Immediate | 2021 | Gas | GG | 100 | Fossil-Steam | MRO | Summer | 203.3333 | 25 | 1 | 1 | 3186-Auxiliary Condenser and Associated Equipment | D1-Forced - Immediate | 100-Fossil-Steam
3186 | Auxiliary Condenser and Associated Equipment | Balance of Plant | Condensing System | D1 | Forced - Immediate | 2021 | Gas | GG | 100 | Fossil-Steam | MRO | Summer | 406 | 60 | 1 | 1 | 3186-Auxiliary Condenser and Associated Equipment | D1-Forced - Immediate | 100-Fossil-Steam
3186 | Auxiliary Condenser and Associated Equipment | Balance of Plant | Condensing System | D1 | Forced - Immediate | 2021 | Gas | GG | 100 | Fossil-Steam | WECC | Summer | 2744.6666 | 230 | 1 | 1 | 3186-Auxiliary Condenser and Associated Equipment | D1-Forced - Immediate | 100-Fossil-Steam
3186 | Auxiliary Condenser and Associated Equipment | Balance of Plant | Condensing System | D1 | Forced - Immediate | 2021 | Gas | GG | 100 | Fossil-Steam | MRO | Summer | 57.6333 | 13 | 1 | 1 | 3186-Auxiliary Condenser and Associated Equipment | D1-Forced - Immediate | 100-Fossil-Steam
3186 | Auxiliary Condenser and Associated Equipment | Balance of Plant | Condensing System | D1 | Forced - Immediate | 2021 | Gas | GG | 100 | Fossil-Steam | MRO | Summer | 67.8 | 12 | 1 | 1 | 3186-Auxiliary Condenser and Associated Equipment | D1-Forced - Immediate | 100-Fossil-Steam
3186 | Auxiliary Condenser and Associated Equipment | Balance of Plant | Condensing System | D1 | Forced - Immediate | 2021 | Gas | GG | 100 | Fossil-Steam | MRO | Summer | 120.25 | 15 | 1 | 1 | 3186-Auxiliary Condenser and Associated Equipment | D1-Forced - Immediate | 100-Fossil-Steam
3186 | Auxiliary Condenser and Associated Equipment | Balance of Plant | Condensing System | D1 | Forced - Immediate | 2021 | Gas | GG | 100 | Fossil-Steam | MRO | Summer | 198.3333 | 25 | 1 | 1 | 3186-Auxiliary Condenser and Associated Equipment | D1-Forced - Immediate | 100-Fossil-Steam
3186 | Auxiliary Condenser and Associated Equipment | Balance of Plant | Condensing System | D1 | Forced - Immediate | 2021 | Gas | GG | 100 | Fossil-Steam | MRO | Summer | 252.0667 | 38 | 1 | 1 | 3186-Auxiliary Condenser and Associated Equipment | D1-Forced - Immediate | 100-Fossil-Steam
3186 | Auxiliary Condenser and Associated Equipment | Balance of Plant | Condensing System | D1 | Forced - Immediate | 2021 | Coal | CC | 100 | Fossil-Steam | RFC | Summer | 3124 | 30 | 1 | 1 | 3186-Auxiliary Condenser and Associated Equipment | D1-Forced - Immediate | 100-Fossil-Steam
3186 | Auxiliary Condenser and Associated Equipment | Balance of Plant | Condensing System | D1 | Forced - Immediate | 2021 | Gas | GG | 100 | Fossil-Steam | MRO | Summer | 180.9 | 18 | 1 | 1 | 3186-Auxiliary Condenser and Associated Equipment | D1-Forced - Immediate | 100-Fossil-Steam
3186 | Auxiliary Condenser and Associated Equipment | Balance of Plant | Condensing System | D1 | Forced - Immediate | 2021 | Gas | GG | 100 | Fossil-Steam | MRO | Summer | 14.8833 | 47 | 1 | 1 | 3186-Auxiliary Condenser and Associated Equipment | D1-Forced - Immediate | 100-Fossil-Steam
3186 | Auxiliary Condenser and Associated Equipment | Balance of Plant | Condensing System | D1 | Forced - Immediate | 2021 | Gas | GG | 100 | Fossil-Steam | MRO | Summer | 122.7 | 18 | 1 | 1 | 3186-Auxiliary Condenser and Associated Equipment | D1-Forced - Immediate | 100-Fossil-Steam
3186 | Auxiliary Condenser and Associated Equipment | Balance of Plant | Condensing System | D1 | Forced - Immediate | 2021 | Gas | GG | 100 | Fossil-Steam | MRO | Summer | 124.6667 | 22 | 1 | 1 | 3186-Auxiliary Condenser and Associated Equipment | D1-Forced - Immediate | 100-Fossil-Steam
3186 | Auxiliary Condenser and Associated Equipment | Balance of Plant | Condensing System | D1 | Forced - Immediate | 2021 | Gas | GG | 100 | Fossil-Steam | MRO | Summer | 136.3333 | 20 | 1 | 1 | 3186-Auxiliary Condenser and Associated Equipment | D1-Forced - Immediate | 100-Fossil-Steam
3186 | Auxiliary Condenser and Associated Equipment | Balance of Plant | Condensing System | D1 | Forced - Immediate | 2021 | Gas | GG | 100 | Fossil-Steam | MRO | Summer | 230.7667 | 23 | 1 | 1 | 3186-Auxiliary Condenser and Associated Equipment | D1-Forced - Immediate | 100-Fossil-Steam
3186 | Auxiliary Condenser and Associated Equipment | Balance of Plant | Condensing System | U1 | Forced - Immediate | 2021 | Gas | GG | 850 | Combined Cycle Block | NPCC | Off-Peak | 2672.274 | 255.72 | 1 | 1 | 3186-Auxiliary Condenser and Associated Equipment | U1-Forced - Immediate | 850-Combined Cycle Block
3190 | Air leakage (for losses not attributable to previously noted equipment related codes) | Balance of Plant | Condensing System | D1 | Forced - Immediate | 2021 | Coal | CC | 100 | Fossil-Steam | SERC | Summer | 15 | 10 | 1 | 1 | 3190-Air leakage (for losses not attributable to previously noted equipment related codes) | D1-Forced - Immediate | 100-Fossil-Steam
3190 | Air leakage (for losses not attributable to previously noted equipment related codes) | Balance of Plant | Condensing System | D1 | Forced - Immediate | 2021 | Coal | CC | 100 | Fossil-Steam | MRO | Summer | 918.1333 | 44 | 1 | 1 | 3190-Air leakage (for losses not attributable to previously noted equipment related codes) | D1-Forced - Immediate | 100-Fossil-Steam
3190 | Air leakage (for losses not attributable to previously noted equipment related codes) | Balance of Plant | Condensing System | D1 | Forced - Immediate | 2021 | Coal | CC | 100 | Fossil-Steam | WECC | Winter | 167.9166 | 65 | 1 | 1 | 3190-Air leakage (for losses not attributable to previously noted equipment related codes) | D1-Forced - Immediate | 100-Fossil-Steam
3190 | Air leakage (for losses not attributable to previously noted equipment related codes) | Balance of Plant | Condensing System | D1 | Forced - Immediate | 2021 | Coal | CC | 100 | Fossil-Steam | SERC | Summer | 57.3333 | 20 | 1 | 1 | 3190-Air leakage (for losses not attributable to previously noted equipment related codes) | D1-Forced - Immediate | 100-Fossil-Steam
3190 | Air leakage (for losses not attributable to previously noted equipment related codes) | Balance of Plant | Condensing System | D1 | Forced - Immediate | 2021 | Coal | CC | 100 | Fossil-Steam | SERC | Summer | 88.6667 | 20 | 1 | 1 | 3190-Air leakage (for losses not attributable to previously noted equipment related codes) | D1-Forced - Immediate | 100-Fossil-Steam
3190 | Air leakage (for losses not attributable to previously noted equipment related codes) | Balance of Plant | Condensing System | D1 | Forced - Immediate | 2021 | Coal | CC | 100 | Fossil-Steam | SERC | Summer | 99.6667 | 10 | 1 | 1 | 3190-Air leakage (for losses not attributable to previously noted equipment related codes) | D1-Forced - Immediate | 100-Fossil-Steam
3190 | Air leakage (for losses not attributable to previously noted equipment related codes) | Balance of Plant | Condensing System | D1 | Forced - Immediate | 2021 | Coal | CC | 100 | Fossil-Steam | WECC | Winter | 2034.9999 | 150 | 1 | 1 | 3190-Air leakage (for losses not attributable to previously noted equipment related codes) | D1-Forced - Immediate | 100-Fossil-Steam
3190 | Air leakage (for losses not attributable to previously noted equipment related codes) | Balance of Plant | Condensing System | D1 | Forced - Immediate | 2021 | Coal | CC | 100 | Fossil-Steam | WECC | Winter | 2414.4999 | 165 | 1 | 1 | 3190-Air leakage (for losses not attributable to previously noted equipment related codes) | D1-Forced - Immediate | 100-Fossil-Steam
3190 | Air leakage (for losses not attributable to previously noted equipment related codes) | Balance of Plant | Condensing System | D1 | Forced - Immediate | 2021 | Coal | CC | 100 | Fossil-Steam | SERC | Summer | 19.8333 | 10 | 1 | 1 | 3190-Air leakage (for losses not attributable to previously noted equipment related codes) | D1-Forced - Immediate | 100-Fossil-Steam
3190 | Air leakage (for losses not attributable to previously noted equipment related codes) | Balance of Plant | Condensing System | D1 | Forced - Immediate | 2021 | Coal | CC | 100 | Fossil-Steam | RFC | Summer | 59 | 60 | 1 | 1 | 3190-Air leakage (for losses not attributable to previously noted equipment related codes) | D1-Forced - Immediate | 100-Fossil-Steam
3190 | Air leakage (for losses not attributable to previously noted equipment related codes) | Balance of Plant | Condensing System | D1 | Forced - Immediate | 2021 | Coal | CC | 100 | Fossil-Steam | SERC | Summer | 89.3333 | 10 | 1 | 1 | 3190-Air leakage (for losses not attributable to previously noted equipment related codes) | D1-Forced - Immediate | 100-Fossil-Steam
3190 | Air leakage (for losses not attributable to previously noted equipment related codes) | Balance of Plant | Condensing System | D1 | Forced - Immediate | 2021 | Coal | CC | 100 | Fossil-Steam | WECC | Winter | 40.8333 | 175 | 1 | 1 | 3190-Air leakage (for losses not attributable to previously noted equipment related codes) | D1-Forced - Immediate | 100-Fossil-Steam
3190 | Air leakage (for losses not attributable to previously noted equipment related codes) | Balance of Plant | Condensing System | D1 | Forced - Immediate | 2021 | Coal | CC | 100 | Fossil-Steam | WECC | Winter | 115 | 115 | 1 | 1 | 3190-Air leakage (for losses not attributable to previously noted equipment related codes) | D1-Forced - Immediate | 100-Fossil-Steam
3190 | Air leakage (for losses not attributable to previously noted equipment related codes) | Balance of Plant | Condensing System | D3 | Forced - Postponed | 2021 | Coal | CC | 100 | Fossil-Steam | RFC | Summer | 1917.5 | 30 | 1 | 1 | 3190-Air leakage (for losses not attributable to previously noted equipment related codes) | D3-Forced - Postponed | 100-Fossil-Steam
3190 | Air leakage (for losses not attributable to previously noted equipment related codes) | Balance of Plant | Condensing System | D1 | Forced - Immediate | 2021 | Coal | CC | 100 | Fossil-Steam | WECC | Winter | 2819.4166 | 115 | 1 | 1 | 3190-Air leakage (for losses not attributable to previously noted equipment related codes) | D1-Forced - Immediate | 100-Fossil-Steam
3190 | Air leakage (for losses not attributable to previously noted equipment related codes) | Balance of Plant | Condensing System | U1 | Forced - Immediate | 2021 | Gas | GG | 100 | Fossil-Steam | RFC | Summer | 192.1 | 102 | 1 | 1 | 3190-Air leakage (for losses not attributable to previously noted equipment related codes) | U1-Forced - Immediate | 100-Fossil-Steam
3190 | Air leakage (for losses not attributable to previously noted equipment related codes) | Balance of Plant | Condensing System | D1 | Forced - Immediate | 2021 | Coal | CC | 100 | Fossil-Steam | SERC | Summer | 40.3333 | 20 | 1 | 1 | 3190-Air leakage (for losses not attributable to previously noted equipment related codes) | D1-Forced - Immediate | 100-Fossil-Steam
3190 | Air leakage (for losses not attributable to previously noted equipment related codes) | Balance of Plant | Condensing System | D1 | Forced - Immediate | 2021 | Coal | CC | 100 | Fossil-Steam | SERC | Summer | 89.6667 | 10 | 1 | 1 | 3190-Air leakage (for losses not attributable to previously noted equipment related codes) | D1-Forced - Immediate | 100-Fossil-Steam
3190 | Air leakage (for losses not attributable to previously noted equipment related codes) | Balance of Plant | Condensing System | D1 | Forced - Immediate | 2021 | Coal | CC | 100 | Fossil-Steam | SERC | Summer | 166.6667 | 25 | 1 | 1 | 3190-Air leakage (for losses not attributable to previously noted equipment related codes) | D1-Forced - Immediate | 100-Fossil-Steam
3190 | Air leakage (for losses not attributable to previously noted equipment related codes) | Balance of Plant | Condensing System | D1 | Forced - Immediate | 2021 | Coal | CC | 100 | Fossil-Steam | WECC | Winter | 235.7333 | 68 | 1 | 1 | 3190-Air leakage (for losses not attributable to previously noted equipment related codes) | D1-Forced - Immediate | 100-Fossil-Steam
3190 | Air leakage (for losses not attributable to previously noted equipment related codes) | Balance of Plant | Condensing System | D1 | Forced - Immediate | 2021 | Coal | CC | 100 | Fossil-Steam | WECC | Winter | 236.25 | 135 | 1 | 1 | 3190-Air leakage (for losses not attributable to previously noted equipment related codes) | D1-Forced - Immediate | 100-Fossil-Steam
3190 | Air leakage (for losses not attributable to previously noted equipment related codes) | Balance of Plant | Condensing System | D1 | Forced - Immediate | 2021 | Coal | CC | 100 | Fossil-Steam | SERC | Summer | 53.5 | 30 | 1 | 1 | 3190-Air leakage (for losses not attributable to previously noted equipment related codes) | D1-Forced - Immediate | 100-Fossil-Steam
3190 | Air leakage (for losses not attributable to previously noted equipment related codes) | Balance of Plant | Condensing System | D1 | Forced - Immediate | 2021 | Coal | CC | 100 | Fossil-Steam | MRO | Summer | 969.4 | 74 | 1 | 1 | 3190-Air leakage (for losses not attributable to previously noted equipment related codes) | D1-Forced - Immediate | 100-Fossil-Steam
3190 | Air leakage (for losses not attributable to previously noted equipment related codes) | Balance of Plant | Condensing System | D1 | Forced - Immediate | 2021 | Coal | CC | 100 | Fossil-Steam | MRO | Summer | 1783.4 | 74 | 1 | 1 | 3190-Air leakage (for losses not attributable to previously noted equipment related codes) | D1-Forced - Immediate | 100-Fossil-Steam
3190 | Air leakage (for losses not attributable to previously noted equipment related codes) | Balance of Plant | Condensing System | D3 | Forced - Postponed | 2021 | Coal | CC | 100 | Fossil-Steam | RFC | Summer | 700 | 28 | 1 | 1 | 3190-Air leakage (for losses not attributable to previously noted equipment related codes) | D3-Forced - Postponed | 100-Fossil-Steam
3190 | Air leakage (for losses not attributable to previously noted equipment related codes) | Balance of Plant | Condensing System | D1 | Forced - Immediate | 2021 | Coal | CC | 100 | Fossil-Steam | RFC | Summer | 44.3333 | 28 | 1 | 1 | 3190-Air leakage (for losses not attributable to previously noted equipment related codes) | D1-Forced - Immediate | 100-Fossil-Steam
3190 | Air leakage (for losses not attributable to previously noted equipment related codes) | Balance of Plant | Condensing System | D1 | Forced - Immediate | 2021 | Coal | CC | 100 | Fossil-Steam | WECC | Winter | 138.75 | 185 | 1 | 1 | 3190-Air leakage (for losses not attributable to previously noted equipment related codes) | D1-Forced - Immediate | 100-Fossil-Steam
3190 | Air leakage (for losses not attributable to previously noted equipment related codes) | Balance of Plant | Condensing System | D1 | Forced - Immediate | 2021 | Coal | CC | 100 | Fossil-Steam | WECC | Winter | 367.5 | 90 | 1 | 1 | 3190-Air leakage (for losses not attributable to previously noted equipment related codes) | D1-Forced - Immediate | 100-Fossil-Steam
3190 | Air leakage (for losses not attributable to previously noted equipment related codes) | Balance of Plant | Condensing System | D1 | Forced - Immediate | 2021 | Coal | CC | 100 | Fossil-Steam | WECC | Winter | 625 | 75 | 1 | 1 | 3190-Air leakage (for losses not attributable to previously noted equipment related codes) | D1-Forced - Immediate | 100-Fossil-Steam
3190 | Air leakage (for losses not attributable to previously noted equipment related codes) | Balance of Plant | Condensing System | D1 | Forced - Immediate | 2021 | Coal | CC | 100 | Fossil-Steam | WECC | Winter | 3817.5 | 150 | 1 | 1 | 3190-Air leakage (for losses not attributable to previously noted equipment related codes) | D1-Forced - Immediate | 100-Fossil-Steam
3190 | Air leakage (for losses not attributable to previously noted equipment related codes) | Balance of Plant | Condensing System | D1 | Forced - Immediate | 2021 | Coal | CC | 100 | Fossil-Steam | RFC | Summer | 22.5 | 50 | 1 | 1 | 3190-Air leakage (for losses not attributable to previously noted equipment related codes) | D1-Forced - Immediate | 100-Fossil-Steam
3190 | Air leakage (for losses not attributable to previously noted equipment related codes) | Balance of Plant | Condensing System | D1 | Forced - Immediate | 2021 | Coal | CC | 100 | Fossil-Steam | SERC | Summer | 308 | 40 | 1 | 1 | 3190-Air leakage (for losses not attributable to previously noted equipment related codes) | D1-Forced - Immediate | 100-Fossil-Steam
3190 | Air leakage (for losses not attributable to previously noted equipment related codes) | Balance of Plant | Condensing System | D1 | Forced - Immediate | 2021 | Coal | CC | 100 | Fossil-Steam | NPCC | Winter | 42.6667 | 10 | 1 | 1 | 3190-Air leakage (for losses not attributable to previously noted equipment related codes) | D1-Forced - Immediate | 100-Fossil-Steam
3190 | Air leakage (for losses not attributable to previously noted equipment related codes) | Balance of Plant | Condensing System | D1 | Forced - Immediate | 2021 | Coal | CC | 100 | Fossil-Steam | WECC | Winter | 463.25 | 85 | 1 | 1 | 3190-Air leakage (for losses not attributable to previously noted equipment related codes) | D1-Forced - Immediate | 100-Fossil-Steam
3190 | Air leakage (for losses not attributable to previously noted equipment related codes) | Balance of Plant | Condensing System | D1 | Forced - Immediate | 2021 | Coal | CC | 100 | Fossil-Steam | WECC | Winter | 475 | 100 | 1 | 1 | 3190-Air leakage (for losses not attributable to previously noted equipment related codes) | D1-Forced - Immediate | 100-Fossil-Steam
3190 | Air leakage (for losses not attributable to previously noted equipment related codes) | Balance of Plant | Condensing System | D1 | Forced - Immediate | 2021 | Coal | CC | 100 | Fossil-Steam | SERC | Summer | 5 | 10 | 1 | 1 | 3190-Air leakage (for losses not attributable to previously noted equipment related codes) | D1-Forced - Immediate | 100-Fossil-Steam
3190 | Air leakage (for losses not attributable to previously noted equipment related codes) | Balance of Plant | Condensing System | D1 | Forced - Immediate | 2021 | Coal | CC | 100 | Fossil-Steam | SERC | Summer | 27 | 15 | 1 | 1 | 3190-Air leakage (for losses not attributable to previously noted equipment related codes) | D1-Forced - Immediate | 100-Fossil-Steam
3190 | Air leakage (for losses not attributable to previously noted equipment related codes) | Balance of Plant | Condensing System | D1 | Forced - Immediate | 2021 | Coal | CC | 100 | Fossil-Steam | SERC | Summer | 58.5 | 15 | 1 | 1 | 3190-Air leakage (for losses not attributable to previously noted equipment related codes) | D1-Forced - Immediate | 100-Fossil-Steam
3190 | Air leakage (for losses not attributable to previously noted equipment related codes) | Balance of Plant | Condensing System | D1 | Forced - Immediate | 2021 | Coal | CC | 100 | Fossil-Steam | WECC | Winter | 36.25 | 75 | 1 | 1 | 3190-Air leakage (for losses not attributable to previously noted equipment related codes) | D1-Forced - Immediate | 100-Fossil-Steam
3190 | Air leakage (for losses not attributable to previously noted equipment related codes) | Balance of Plant | Condensing System | D1 | Forced - Immediate | 2021 | Coal | CC | 100 | Fossil-Steam | WECC | Winter | 121.4166 | 155 | 1 | 1 | 3190-Air leakage (for losses not attributable to previously noted equipment related codes) | D1-Forced - Immediate | 100-Fossil-Steam
3190 | Air leakage (for losses not attributable to previously noted equipment related codes) | Balance of Plant | Condensing System | D1 | Forced - Immediate | 2021 | Coal | CC | 100 | Fossil-Steam | WECC | Winter | 121.5 | 135 | 1 | 1 | 3190-Air leakage (for losses not attributable to previously noted equipment related codes) | D1-Forced - Immediate | 100-Fossil-Steam
3190 | Air leakage (for losses not attributable to previously noted equipment related codes) | Balance of Plant | Condensing System | D1 | Forced - Immediate | 2021 | Coal | CC | 100 | Fossil-Steam | RFC | Summer | 270 | 60 | 1 | 1 | 3190-Air leakage (for losses not attributable to previously noted equipment related codes) | D1-Forced - Immediate | 100-Fossil-Steam
3190 | Air leakage (for losses not attributable to previously noted equipment related codes) | Balance of Plant | Condensing System | D1 | Forced - Immediate | 2021 | Coal | CC | 100 | Fossil-Steam | WECC | Winter | 990 | 110 | 1 | 1 | 3190-Air leakage (for losses not attributable to previously noted equipment related codes) | D1-Forced - Immediate | 100-Fossil-Steam
3190 | Air leakage (for losses not attributable to previously noted equipment related codes) | Balance of Plant | Condensing System | U1 | Forced - Immediate | 2021 | Coal | CC | 100 | Fossil-Steam | RFC | Summer | 463.9999 | 192 | 1 | 1 | 3190-Air leakage (for losses not attributable to previously noted equipment related codes) | U1-Forced - Immediate | 100-Fossil-Steam
3190 | Air leakage (for losses not attributable to previously noted equipment related codes) | Balance of Plant | Condensing System | D1 | Forced - Immediate | 2021 | Coal | CC | 100 | Fossil-Steam | SERC | Summer | 5.3333 | 20 | 1 | 1 | 3190-Air leakage (for losses not attributable to previously noted equipment related codes) | D1-Forced - Immediate | 100-Fossil-Steam
3190 | Air leakage (for losses not attributable to previously noted equipment related codes) | Balance of Plant | Condensing System | D1 | Forced - Immediate | 2021 | Coal | CC | 100 | Fossil-Steam | SERC | Summer | 36.6667 | 20 | 1 | 1 | 3190-Air leakage (for losses not attributable to previously noted equipment related codes) | D1-Forced - Immediate | 100-Fossil-Steam
3190 | Air leakage (for losses not attributable to previously noted equipment related codes) | Balance of Plant | Condensing System | D1 | Forced - Immediate | 2021 | Coal | CC | 100 | Fossil-Steam | WECC | Winter | 16259.9999 | 180 | 1 | 1 | 3190-Air leakage (for losses not attributable to previously noted equipment related codes) | D1-Forced - Immediate | 100-Fossil-Steam
3190 | Air leakage (for losses not attributable to previously noted equipment related codes) | Balance of Plant | Condensing System | U3 | Forced - Postponed | 2021 | Coal | CC | 100 | Fossil-Steam | MRO | Summer | 9400.1096 | 654.3 | 1 | 1 | 3190-Air leakage (for losses not attributable to previously noted equipment related codes) | U3-Forced - Postponed | 100-Fossil-Steam
3190 | Air leakage (for losses not attributable to previously noted equipment related codes) | Balance of Plant | Condensing System | D1 | Forced - Immediate | 2021 | Coal | CC | 100 | Fossil-Steam | WECC | Winter | 262.8333 | 190 | 1 | 1 | 3190-Air leakage (for losses not attributable to previously noted equipment related codes) | D1-Forced - Immediate | 100-Fossil-Steam
3190 | Air leakage (for losses not attributable to previously noted equipment related codes) | Balance of Plant | Condensing System | D1 | Forced - Immediate | 2021 | Coal | CC | 100 | Fossil-Steam | WECC | Winter | 276.25 | 85 | 1 | 1 | 3190-Air leakage (for losses not attributable to previously noted equipment related codes) | D1-Forced - Immediate | 100-Fossil-Steam
3190 | Air leakage (for losses not attributable to previously noted equipment related codes) | Balance of Plant | Condensing System | D1 | Forced - Immediate | 2021 | Coal | CC | 100 | Fossil-Steam | SERC | Summer | 63.3333 | 50 | 1 | 1 | 3190-Air leakage (for losses not attributable to previously noted equipment related codes) | D1-Forced - Immediate | 100-Fossil-Steam
3190 | Air leakage (for losses not attributable to previously noted equipment related codes) | Balance of Plant | Condensing System | D1 | Forced - Immediate | 2021 | Coal | CC | 100 | Fossil-Steam | MRO | Summer | 97.1333 | 94 | 1 | 1 | 3190-Air leakage (for losses not attributable to previously noted equipment related codes) | D1-Forced - Immediate | 100-Fossil-Steam
3190 | Air leakage (for losses not attributable to previously noted equipment related codes) | Balance of Plant | Condensing System | D1 | Forced - Immediate | 2021 | Coal | CC | 100 | Fossil-Steam | MRO | Summer | 134.4 | 84 | 1 | 1 | 3190-Air leakage (for losses not attributable to previously noted equipment related codes) | D1-Forced - Immediate | 100-Fossil-Steam
3190 | Air leakage (for losses not attributable to previously noted equipment related codes) | Balance of Plant | Condensing System | D1 | Forced - Immediate | 2021 | Coal | CC | 100 | Fossil-Steam | SERC | Summer | 250 | 40 | 1 | 1 | 3190-Air leakage (for losses not attributable to previously noted equipment related codes) | D1-Forced - Immediate | 100-Fossil-Steam
3190 | Air leakage (for losses not attributable to previously noted equipment related codes) | Balance of Plant | Condensing System | D3 | Forced - Postponed | 2021 | Coal | CC | 100 | Fossil-Steam | RFC | Summer | 58.3333 | 20 | 1 | 1 | 3190-Air leakage (for losses not attributable to previously noted equipment related codes) | D3-Forced - Postponed | 100-Fossil-Steam
3190 | Air leakage (for losses not attributable to previously noted equipment related codes) | Balance of Plant | Condensing System | D1 | Forced - Immediate | 2021 | Coal | CC | 100 | Fossil-Steam | RFC | Summer | 132.6166 | 73 | 1 | 1 | 3190-Air leakage (for losses not attributable to previously noted equipment related codes) | D1-Forced - Immediate | 100-Fossil-Steam
3190 | Air leakage (for losses not attributable to previously noted equipment related codes) | Balance of Plant | Condensing System | D1 | Forced - Immediate | 2021 | Coal | CC | 100 | Fossil-Steam | WECC | Winter | 315 | 90 | 1 | 1 | 3190-Air leakage (for losses not attributable to previously noted equipment related codes) | D1-Forced - Immediate | 100-Fossil-Steam
3190 | Air leakage (for losses not attributable to previously noted equipment related codes) | Balance of Plant | Condensing System | D1 | Forced - Immediate | 2021 | Coal | CC | 100 | Fossil-Steam | WECC | Winter | 3829.3333 | 160 | 1 | 1 | 3190-Air leakage (for losses not attributable to previously noted equipment related codes) | D1-Forced - Immediate | 100-Fossil-Steam
3190 | Air leakage (for losses not attributable to previously noted equipment related codes) | Balance of Plant | Condensing System | D1 | Forced - Immediate | 2021 | Coal | LI | 650 | Fluidized Bed | SERC | Summer | 0.5 | 1 | 1 | 1 | 3190-Air leakage (for losses not attributable to previously noted equipment related codes) | D1-Forced - Immediate | 650-Fluidized Bed
3190 | Air leakage (for losses not attributable to previously noted equipment related codes) | Balance of Plant | Condensing System | D1 | Forced - Immediate | 2021 | Gas | GG | 850 | Combined Cycle Block | SERC | Summer | 614.9414 | 338.5 | 1 | 1 | 3190-Air leakage (for losses not attributable to previously noted equipment related codes) | D1-Forced - Immediate | 850-Combined Cycle Block
3190 | Air leakage (for losses not attributable to previously noted equipment related codes) | Balance of Plant | Condensing System | U1 | Forced - Immediate | 2021 | Gas | GG | 851 | CC GT units | WECC | Winter | 1130.2666 | 173 | 1 | 1 | 3190-Air leakage (for losses not attributable to previously noted equipment related codes) | U1-Forced - Immediate | 851-CC GT units
3190 | Air leakage (for losses not attributable to previously noted equipment related codes) | Balance of Plant | Condensing System | U1 | Forced - Immediate | 2021 | Gas | GG | 852 | CC steam units | SERC | Off-Peak | 11039.5999 | 429 | 1 | 1 | 3190-Air leakage (for losses not attributable to previously noted equipment related codes) | U1-Forced - Immediate | 852-CC steam units
3190 | Air leakage (for losses not attributable to previously noted equipment related codes) | Balance of Plant | Condensing System | U1 | Forced - Immediate | 2021 | Gas | GG | 852 | CC steam units | SERC | Off-Peak | 614.8999 | 429 | 1 | 1 | 3190-Air leakage (for losses not attributable to previously noted equipment related codes) | U1-Forced - Immediate | 852-CC steam units
3190 | Air leakage (for losses not attributable to previously noted equipment related codes) | Balance of Plant | Condensing System | U1 | Forced - Immediate | 2021 | Waste Heat | WH | 852 | CC steam units | WECC | Summer | 386.6666 | 145 | 1 | 1 | 3190-Air leakage (for losses not attributable to previously noted equipment related codes) | U1-Forced - Immediate | 852-CC steam units
3190 | Air leakage (for losses not attributable to previously noted equipment related codes) | Balance of Plant | Condensing System | U1 | Forced - Immediate | 2021 | Waste Heat | WH | 852 | CC steam units | WECC | Winter | 617.0666 | 89 | 1 | 1 | 3190-Air leakage (for losses not attributable to previously noted equipment related codes) | U1-Forced - Immediate | 852-CC steam units
3190 | Air leakage (for losses not attributable to previously noted equipment related codes) | Balance of Plant | Condensing System | U1 | Forced - Immediate | 2021 | Gas | GG | 852 | CC steam units | SERC | Off-Peak | 1058.1997 | 429 | 1 | 1 | 3190-Air leakage (for losses not attributable to previously noted equipment related codes) | U1-Forced - Immediate | 852-CC steam units
3190 | Air leakage (for losses not attributable to previously noted equipment related codes) | Balance of Plant | Condensing System | U1 | Forced - Immediate | 2021 | Gas | GG | 861 | CoG GT units | WECC | Off-Peak | 1283.5 | 170 | 1 | 1 | 3190-Air leakage (for losses not attributable to previously noted equipment related codes) | U1-Forced - Immediate | 861-CoG GT units
3199 | Other miscellaneous condensing system problems | Balance of Plant | Condensing System | D1 | Forced - Immediate | 2021 | Coal | CC | 100 | Fossil-Steam | WECC | Off-Peak | 101.2666 | 31 | 1 | 1 | 3199-Other miscellaneous condensing system problems | D1-Forced - Immediate | 100-Fossil-Steam
3199 | Other miscellaneous condensing system problems | Balance of Plant | Condensing System | D1 | Forced - Immediate | 2021 | Coal | CC | 100 | Fossil-Steam | MRO | Summer | 85.4167 | 25 | 1 | 1 | 3199-Other miscellaneous condensing system problems | D1-Forced - Immediate | 100-Fossil-Steam
3199 | Other miscellaneous condensing system problems | Balance of Plant | Condensing System | D1 | Forced - Immediate | 2021 | Coal | CC | 100 | Fossil-Steam | TRE | Summer | 463.6 | 24 | 1 | 1 | 3199-Other miscellaneous condensing system problems | D1-Forced - Immediate | 100-Fossil-Steam
3199 | Other miscellaneous condensing system problems | Balance of Plant | Condensing System | D1 | Forced - Immediate | 2021 | Coal | LI | 100 | Fossil-Steam | MRO | Off-Peak | 114 | 60 | 1 | 1 | 3199-Other miscellaneous condensing system problems | D1-Forced - Immediate | 100-Fossil-Steam
3199 | Other miscellaneous condensing system problems | Balance of Plant | Condensing System | D1 | Forced - Immediate | 2021 | Gas | GG | 100 | Fossil-Steam | NPCC | Summer | 130.6666 | 80 | 1 | 1 | 3199-Other miscellaneous condensing system problems | D1-Forced - Immediate | 100-Fossil-Steam
3199 | Other miscellaneous condensing system problems | Balance of Plant | Condensing System | D1 | Forced - Immediate | 2021 | Coal | CC | 100 | Fossil-Steam | MRO | Summer | 15.3333 | 20 | 1 | 1 | 3199-Other miscellaneous condensing system problems | D1-Forced - Immediate | 100-Fossil-Steam
3199 | Other miscellaneous condensing system problems | Balance of Plant | Condensing System | D1 | Forced - Immediate | 2021 | Coal | CC | 100 | Fossil-Steam | MRO | Summer | 91.5 | 15 | 1 | 1 | 3199-Other miscellaneous condensing system problems | D1-Forced - Immediate | 100-Fossil-Steam
3199 | Other miscellaneous condensing system problems | Balance of Plant | Condensing System | D1 | Forced - Immediate | 2021 | Coal | CC | 100 | Fossil-Steam | MRO | Summer | 329.5833 | 25 | 1 | 1 | 3199-Other miscellaneous condensing system problems | D1-Forced - Immediate | 100-Fossil-Steam
3199 | Other miscellaneous condensing system problems | Balance of Plant | Condensing System | D1 | Forced - Immediate | 2021 | Coal | CC | 100 | Fossil-Steam | MRO | Summer | 348 | 30 | 1 | 1 | 3199-Other miscellaneous condensing system problems | D1-Forced - Immediate | 100-Fossil-Steam
3199 | Other miscellaneous condensing system problems | Balance of Plant | Condensing System | D1 | Forced - Immediate | 2021 | Gas | GG | 100 | Fossil-Steam | NPCC | Summer | 6.4166 | 55 | 1 | 1 | 3199-Other miscellaneous condensing system problems | D1-Forced - Immediate | 100-Fossil-Steam
3199 | Other miscellaneous condensing system problems | Balance of Plant | Condensing System | D1 | Forced - Immediate | 2021 | Gas | GG | 100 | Fossil-Steam | NPCC | Summer | 149.5 | 26 | 1 | 1 | 3199-Other miscellaneous condensing system problems | D1-Forced - Immediate | 100-Fossil-Steam
3199 | Other miscellaneous condensing system problems | Balance of Plant | Condensing System | D1 | Forced - Immediate | 2021 | Gas | GG | 100 | Fossil-Steam | NPCC | Summer | 153 | 60 | 1 | 1 | 3199-Other miscellaneous condensing system problems | D1-Forced - Immediate | 100-Fossil-Steam
3199 | Other miscellaneous condensing system problems | Balance of Plant | Condensing System | D1 | Forced - Immediate | 2021 | Coal | CC | 100 | Fossil-Steam | MRO | Summer | 3.9167 | 5 | 1 | 1 | 3199-Other miscellaneous condensing system problems | D1-Forced - Immediate | 100-Fossil-Steam
3199 | Other miscellaneous condensing system problems | Balance of Plant | Condensing System | D1 | Forced - Immediate | 2021 | Coal | CC | 100 | Fossil-Steam | RFC | Summer | 235.55 | 21 | 1 | 1 | 3199-Other miscellaneous condensing system problems | D1-Forced - Immediate | 100-Fossil-Steam
3199 | Other miscellaneous condensing system problems | Balance of Plant | Condensing System | D1 | Forced - Immediate | 2021 | Coal | CC | 100 | Fossil-Steam | TRE | Summer | 421.6 | 34 | 1 | 1 | 3199-Other miscellaneous condensing system problems | D1-Forced - Immediate | 100-Fossil-Steam
3199 | Other miscellaneous condensing system problems | Balance of Plant | Condensing System | D1 | Forced - Immediate | 2021 | Gas | GG | 100 | Fossil-Steam | NPCC | Summer | 529.3333 | 80 | 1 | 1 | 3199-Other miscellaneous condensing system problems | D1-Forced - Immediate | 100-Fossil-Steam
3199 | Other miscellaneous condensing system problems | Balance of Plant | Condensing System | D1 | Forced - Immediate | 2021 | Coal | CC | 100 | Fossil-Steam | MRO | Summer | 70.6667 | 20 | 1 | 1 | 3199-Other miscellaneous condensing system problems | D1-Forced - Immediate | 100-Fossil-Steam
3199 | Other miscellaneous condensing system problems | Balance of Plant | Condensing System | D1 | Forced - Immediate | 2021 | Coal | CC | 100 | Fossil-Steam | MRO | Summer | 237.6667 | 20 | 1 | 1 | 3199-Other miscellaneous condensing system problems | D1-Forced - Immediate | 100-Fossil-Steam
3199 | Other miscellaneous condensing system problems | Balance of Plant | Condensing System | D1 | Forced - Immediate | 2021 | Coal | CC | 100 | Fossil-Steam | MRO | Summer | 911.5 | 30 | 1 | 1 | 3199-Other miscellaneous condensing system problems | D1-Forced - Immediate | 100-Fossil-Steam
3199 | Other miscellaneous condensing system problems | Balance of Plant | Condensing System | D1 | Forced - Immediate | 2021 | Coal | CC | 100 | Fossil-Steam | MRO | Summer | 1571 | 20 | 1 | 1 | 3199-Other miscellaneous condensing system problems | D1-Forced - Immediate | 100-Fossil-Steam
3199 | Other miscellaneous condensing system problems | Balance of Plant | Condensing System | D1 | Forced - Immediate | 2021 | Coal | CC | 100 | Fossil-Steam | RFC | Off-Peak | 230.75 | 71 | 1 | 1 | 3199-Other miscellaneous condensing system problems | D1-Forced - Immediate | 100-Fossil-Steam
3199 | Other miscellaneous condensing system problems | Balance of Plant | Condensing System | D1 | Forced - Immediate | 2021 | Coal | CC | 100 | Fossil-Steam | WECC | Summer | 9 | 30 | 1 | 1 | 3199-Other miscellaneous condensing system problems | D1-Forced - Immediate | 100-Fossil-Steam
3199 | Other miscellaneous condensing system problems | Balance of Plant | Condensing System | D1 | Forced - Immediate | 2021 | Coal | CC | 100 | Fossil-Steam | MRO | Summer | 10.75 | 15 | 1 | 1 | 3199-Other miscellaneous condensing system problems | D1-Forced - Immediate | 100-Fossil-Steam
3199 | Other miscellaneous condensing system problems | Balance of Plant | Condensing System | D1 | Forced - Immediate | 2021 | Coal | CC | 100 | Fossil-Steam | MRO | Summer | 37.8333 | 10 | 1 | 1 | 3199-Other miscellaneous condensing system problems | D1-Forced - Immediate | 100-Fossil-Steam
3199 | Other miscellaneous condensing system problems | Balance of Plant | Condensing System | D1 | Forced - Immediate | 2021 | Coal | CC | 100 | Fossil-Steam | MRO | Summer | 3382.6666 | 40 | 1 | 1 | 3199-Other miscellaneous condensing system problems | D1-Forced - Immediate | 100-Fossil-Steam
3199 | Other miscellaneous condensing system problems | Balance of Plant | Condensing System | D1 | Forced - Immediate | 2021 | Gas | GG | 100 | Fossil-Steam | NPCC | Summer | 53.3333 | 50 | 1 | 1 | 3199-Other miscellaneous condensing system problems | D1-Forced - Immediate | 100-Fossil-Steam
3199 | Other miscellaneous condensing system problems | Balance of Plant | Condensing System | U1 | Forced - Immediate | 2021 | Gas | GG | 100 | Fossil-Steam | WECC | Off-Peak | 563.8833 | 23 | 1 | 1 | 3199-Other miscellaneous condensing system problems | U1-Forced - Immediate | 100-Fossil-Steam
3199 | Other miscellaneous condensing system problems | Balance of Plant | Condensing System | D1 | Forced - Immediate | 2021 | Coal | CC | 100 | Fossil-Steam | MRO | Summer | 180 | 30 | 1 | 1 | 3199-Other miscellaneous condensing system problems | D1-Forced - Immediate | 100-Fossil-Steam
3199 | Other miscellaneous condensing system problems | Balance of Plant | Condensing System | D1 | Forced - Immediate | 2021 | Coal | CC | 100 | Fossil-Steam | WECC | Winter | 4.9 | 7 | 1 | 1 | 3199-Other miscellaneous condensing system problems | D1-Forced - Immediate | 100-Fossil-Steam
3199 | Other miscellaneous condensing system problems | Balance of Plant | Condensing System | D1 | Forced - Immediate | 2021 | Gas | GG | 100 | Fossil-Steam | NPCC | Summer | 125.0666 | 67 | 1 | 1 | 3199-Other miscellaneous condensing system problems | D1-Forced - Immediate | 100-Fossil-Steam
3199 | Other miscellaneous condensing system problems | Balance of Plant | Condensing System | D1 | Forced - Immediate | 2021 | Gas | GG | 100 | Fossil-Steam | NPCC | Summer | 212.3333 | 70 | 1 | 1 | 3199-Other miscellaneous condensing system problems | D1-Forced - Immediate | 100-Fossil-Steam
3199 | Other miscellaneous condensing system problems | Balance of Plant | Condensing System | D1 | Forced - Immediate | 2021 | Gas | GG | 100 | Fossil-Steam | NPCC | Summer | 355 | 100 | 1 | 1 | 3199-Other miscellaneous condensing system problems | D1-Forced - Immediate | 100-Fossil-Steam
3199 | Other miscellaneous condensing system problems | Balance of Plant | Condensing System | D1 | Forced - Immediate | 2021 | Gas | GG | 100 | Fossil-Steam | RFC | Summer | 621 | 27 | 1 | 1 | 3199-Other miscellaneous condensing system problems | D1-Forced - Immediate | 100-Fossil-Steam
3199 | Other miscellaneous condensing system problems | Balance of Plant | Condensing System | D1 | Forced - Immediate | 2021 | Coal | CC | 100 | Fossil-Steam | MRO | Off-Peak | 74300.1331 | 422 | 1 | 1 | 3199-Other miscellaneous condensing system problems | D1-Forced - Immediate | 100-Fossil-Steam
3199 | Other miscellaneous condensing system problems | Balance of Plant | Condensing System | D1 | Forced - Immediate | 2021 | Coal | CC | 100 | Fossil-Steam | MRO | Summer | 65.8 | 94 | 1 | 1 | 3199-Other miscellaneous condensing system problems | D1-Forced - Immediate | 100-Fossil-Steam
3199 | Other miscellaneous condensing system problems | Balance of Plant | Condensing System | D1 | Forced - Immediate | 2021 | Coal | CC | 100 | Fossil-Steam | WECC | Summer | 627 | 30 | 1 | 1 | 3199-Other miscellaneous condensing system problems | D1-Forced - Immediate | 100-Fossil-Steam
3199 | Other miscellaneous condensing system problems | Balance of Plant | Condensing System | D1 | Forced - Immediate | 2021 | Coal | CC | 100 | Fossil-Steam | MRO | Summer | 704.5 | 10 | 1 | 1 | 3199-Other miscellaneous condensing system problems | D1-Forced - Immediate | 100-Fossil-Steam
3199 | Other miscellaneous condensing system problems | Balance of Plant | Condensing System | D1 | Forced - Immediate | 2021 | Coal | CC | 100 | Fossil-Steam | MRO | Summer | 999.5333 | 44 | 1 | 1 | 3199-Other miscellaneous condensing system problems | D1-Forced - Immediate | 100-Fossil-Steam
3199 | Other miscellaneous condensing system problems | Balance of Plant | Condensing System | D1 | Forced - Immediate | 2021 | Gas | GG | 100 | Fossil-Steam | NPCC | Summer | 473.9999 | 90 | 1 | 1 | 3199-Other miscellaneous condensing system problems | D1-Forced - Immediate | 100-Fossil-Steam
3199 | Other miscellaneous condensing system problems | Balance of Plant | Condensing System | D1 | Forced - Immediate | 2021 | Coal | CC | 100 | Fossil-Steam | MRO | Summer | 186 | 20 | 1 | 1 | 3199-Other miscellaneous condensing system problems | D1-Forced - Immediate | 100-Fossil-Steam
3199 | Other miscellaneous condensing system problems | Balance of Plant | Condensing System | D1 | Forced - Immediate | 2021 | Coal | CC | 100 | Fossil-Steam | SERC | Summer | 5531.25 | 375 | 1 | 1 | 3199-Other miscellaneous condensing system problems | D1-Forced - Immediate | 100-Fossil-Steam
3199 | Other miscellaneous condensing system problems | Balance of Plant | Condensing System | D1 | Forced - Immediate | 2021 | Coal | CC | 100 | Fossil-Steam | WECC | Summer | 12770 | 8 | 1 | 1 | 3199-Other miscellaneous condensing system problems | D1-Forced - Immediate | 100-Fossil-Steam
3199 | Other miscellaneous condensing system problems | Balance of Plant | Condensing System | SF | Startup Failure | 2021 | Coal | CC | 100 | Fossil-Steam | SERC | Winter | 12586.333 | 495.2 | 1 | 1 | 3199-Other miscellaneous condensing system problems | SF-Startup Failure | 100-Fossil-Steam
3199 | Other miscellaneous condensing system problems | Balance of Plant | Condensing System | D1 | Forced - Immediate | 2021 | Coal | CC | 100 | Fossil-Steam | MRO | Summer | 20.8333 | 25 | 1 | 1 | 3199-Other miscellaneous condensing system problems | D1-Forced - Immediate | 100-Fossil-Steam
3199 | Other miscellaneous condensing system problems | Balance of Plant | Condensing System | D1 | Forced - Immediate | 2021 | Coal | CC | 100 | Fossil-Steam | MRO | Summer | 40.8333 | 35 | 1 | 1 | 3199-Other miscellaneous condensing system problems | D1-Forced - Immediate | 100-Fossil-Steam
3199 | Other miscellaneous condensing system problems | Balance of Plant | Condensing System | D1 | Forced - Immediate | 2021 | Coal | CC | 100 | Fossil-Steam | MRO | Summer | 42 | 10 | 1 | 1 | 3199-Other miscellaneous condensing system problems | D1-Forced - Immediate | 100-Fossil-Steam
3199 | Other miscellaneous condensing system problems | Balance of Plant | Condensing System | D1 | Forced - Immediate | 2021 | Coal | CC | 100 | Fossil-Steam | MRO | Summer | 192.6 | 9 | 1 | 1 | 3199-Other miscellaneous condensing system problems | D1-Forced - Immediate | 100-Fossil-Steam
3199 | Other miscellaneous condensing system problems | Balance of Plant | Condensing System | D1 | Forced - Immediate | 2021 | Coal | CC | 100 | Fossil-Steam | MRO | Summer | 243.6667 | 20 | 1 | 1 | 3199-Other miscellaneous condensing system problems | D1-Forced - Immediate | 100-Fossil-Steam
3199 | Other miscellaneous condensing system problems | Balance of Plant | Condensing System | D1 | Forced - Immediate | 2021 | Coal | CC | 100 | Fossil-Steam | MRO | Summer | 420.6666 | 40 | 1 | 1 | 3199-Other miscellaneous condensing system problems | D1-Forced - Immediate | 100-Fossil-Steam
3199 | Other miscellaneous condensing system problems | Balance of Plant | Condensing System | D1 | Forced - Immediate | 2021 | Coal | CC | 100 | Fossil-Steam | MRO | Summer | 1280 | 30 | 1 | 1 | 3199-Other miscellaneous condensing system problems | D1-Forced - Immediate | 100-Fossil-Steam
3199 | Other miscellaneous condensing system problems | Balance of Plant | Condensing System | D1 | Forced - Immediate | 2021 | Gas | GG | 100 | Fossil-Steam | NPCC | Summer | 67.6667 | 20 | 1 | 1 | 3199-Other miscellaneous condensing system problems | D1-Forced - Immediate | 100-Fossil-Steam
3199 | Other miscellaneous condensing system problems | Balance of Plant | Condensing System | D1 | Forced - Immediate | 2021 | Gas | GG | 100 | Fossil-Steam | RFC | Summer | 241.5 | 21 | 1 | 1 | 3199-Other miscellaneous condensing system problems | D1-Forced - Immediate | 100-Fossil-Steam
3199 | Other miscellaneous condensing system problems | Balance of Plant | Condensing System | D1 | Forced - Immediate | 2021 | Coal | CC | 100 | Fossil-Steam | WECC | Summer | 35.15 | 37 | 1 | 1 | 3199-Other miscellaneous condensing system problems | D1-Forced - Immediate | 100-Fossil-Steam
3199 | Other miscellaneous condensing system problems | Balance of Plant | Condensing System | D1 | Forced - Immediate | 2021 | Coal | CC | 100 | Fossil-Steam | MRO | Summer | 99 | 27 | 1 | 1 | 3199-Other miscellaneous condensing system problems | D1-Forced - Immediate | 100-Fossil-Steam
3199 | Other miscellaneous condensing system problems | Balance of Plant | Condensing System | D1 | Forced - Immediate | 2021 | Gas | GG | 100 | Fossil-Steam | NPCC | Summer | 218.6666 | 80 | 1 | 1 | 3199-Other miscellaneous condensing system problems | D1-Forced - Immediate | 100-Fossil-Steam
3199 | Other miscellaneous condensing system problems | Balance of Plant | Condensing System | D1 | Forced - Immediate | 2021 | Gas | GG | 100 | Fossil-Steam | NPCC | Summer | 1186.6666 | 80 | 1 | 1 | 3199-Other miscellaneous condensing system problems | D1-Forced - Immediate | 100-Fossil-Steam
3199 | Other miscellaneous condensing system problems | Balance of Plant | Condensing System | D1 | Forced - Immediate | 2021 | Coal | CC | 100 | Fossil-Steam | MRO | Summer | 25 | 20 | 1 | 1 | 3199-Other miscellaneous condensing system problems | D1-Forced - Immediate | 100-Fossil-Steam
3199 | Other miscellaneous condensing system problems | Balance of Plant | Condensing System | D1 | Forced - Immediate | 2021 | Coal | CC | 100 | Fossil-Steam | RFC | Summer | 39.1 | 51 | 1 | 1 | 3199-Other miscellaneous condensing system problems | D1-Forced - Immediate | 100-Fossil-Steam
3199 | Other miscellaneous condensing system problems | Balance of Plant | Condensing System | D1 | Forced - Immediate | 2021 | Coal | CC | 100 | Fossil-Steam | MRO | Summer | 75.25 | 35 | 1 | 1 | 3199-Other miscellaneous condensing system problems | D1-Forced - Immediate | 100-Fossil-Steam
3199 | Other miscellaneous condensing system problems | Balance of Plant | Condensing System | D1 | Forced - Immediate | 2021 | Coal | CC | 100 | Fossil-Steam | MRO | Summer | 285.3333 | 10 | 1 | 1 | 3199-Other miscellaneous condensing system problems | D1-Forced - Immediate | 100-Fossil-Steam
3199 | Other miscellaneous condensing system problems | Balance of Plant | Condensing System | D1 | Forced - Immediate | 2021 | Coal | CC | 100 | Fossil-Steam | MRO | Summer | 458 | 20 | 1 | 1 | 3199-Other miscellaneous condensing system problems | D1-Forced - Immediate | 100-Fossil-Steam
3199 | Other miscellaneous condensing system problems | Balance of Plant | Condensing System | D1 | Forced - Immediate | 2021 | Coal | CC | 100 | Fossil-Steam | MRO | Summer | 1291.6667 | 20 | 1 | 1 | 3199-Other miscellaneous condensing system problems | D1-Forced - Immediate | 100-Fossil-Steam
3199 | Other miscellaneous condensing system problems | Balance of Plant | Condensing System | D1 | Forced - Immediate | 2021 | Gas | GG | 100 | Fossil-Steam | NPCC | Summer | 91.6 | 24 | 1 | 1 | 3199-Other miscellaneous condensing system problems | D1-Forced - Immediate | 100-Fossil-Steam
3199 | Other miscellaneous condensing system problems | Balance of Plant | Condensing System | D1 | Forced - Immediate | 2021 | Coal | CC | 100 | Fossil-Steam | MRO | Summer | 45 | 30 | 1 | 1 | 3199-Other miscellaneous condensing system problems | D1-Forced - Immediate | 100-Fossil-Steam
3199 | Other miscellaneous condensing system problems | Balance of Plant | Condensing System | D1 | Forced - Immediate | 2021 | Coal | CC | 100 | Fossil-Steam | MRO | Summer | 229.1667 | 25 | 1 | 1 | 3199-Other miscellaneous condensing system problems | D1-Forced - Immediate | 100-Fossil-Steam
3199 | Other miscellaneous condensing system problems | Balance of Plant | Condensing System | D1 | Forced - Immediate | 2021 | Coal | CC | 100 | Fossil-Steam | MRO | Summer | 229.5 | 45 | 1 | 1 | 3199-Other miscellaneous condensing system problems | D1-Forced - Immediate | 100-Fossil-Steam
3199 | Other miscellaneous condensing system problems | Balance of Plant | Condensing System | D1 | Forced - Immediate | 2021 | Coal | CC | 100 | Fossil-Steam | MRO | Summer | 346.6667 | 20 | 1 | 1 | 3199-Other miscellaneous condensing system problems | D1-Forced - Immediate | 100-Fossil-Steam
3199 | Other miscellaneous condensing system problems | Balance of Plant | Condensing System | D1 | Forced - Immediate | 2021 | Coal | CC | 100 | Fossil-Steam | MRO | Summer | 542.6667 | 20 | 1 | 1 | 3199-Other miscellaneous condensing system problems | D1-Forced - Immediate | 100-Fossil-Steam
3199 | Other miscellaneous condensing system problems | Balance of Plant | Condensing System | D1 | Forced - Immediate | 2021 | Coal | CC | 100 | Fossil-Steam | MRO | Summer | 1862 | 40 | 1 | 1 | 3199-Other miscellaneous condensing system problems | D1-Forced - Immediate | 100-Fossil-Steam
3199 | Other miscellaneous condensing system problems | Balance of Plant | Condensing System | D1 | Forced - Immediate | 2021 | Gas | GG | 100 | Fossil-Steam | RFC | Summer | 343.0833 | 23 | 1 | 1 | 3199-Other miscellaneous condensing system problems | D1-Forced - Immediate | 100-Fossil-Steam
3199 | Other miscellaneous condensing system problems | Balance of Plant | Condensing System | D1 | Forced - Immediate | 2021 | Coal | CC | 100 | Fossil-Steam | MRO | Summer | 14 | 35 | 1 | 1 | 3199-Other miscellaneous condensing system problems | D1-Forced - Immediate | 100-Fossil-Steam
3199 | Other miscellaneous condensing system problems | Balance of Plant | Condensing System | D1 | Forced - Immediate | 2021 | Coal | CC | 100 | Fossil-Steam | MRO | Summer | 56.6667 | 20 | 1 | 1 | 3199-Other miscellaneous condensing system problems | D1-Forced - Immediate | 100-Fossil-Steam
3199 | Other miscellaneous condensing system problems | Balance of Plant | Condensing System | D1 | Forced - Immediate | 2021 | Coal | CC | 100 | Fossil-Steam | WECC | Summer | 160.55 | 39 | 1 | 1 | 3199-Other miscellaneous condensing system problems | D1-Forced - Immediate | 100-Fossil-Steam
3199 | Other miscellaneous condensing system problems | Balance of Plant | Condensing System | D1 | Forced - Immediate | 2021 | Coal | CC | 100 | Fossil-Steam | MRO | Summer | 3790.5 | 30 | 1 | 1 | 3199-Other miscellaneous condensing system problems | D1-Forced - Immediate | 100-Fossil-Steam
3199 | Other miscellaneous condensing system problems | Balance of Plant | Condensing System | D1 | Forced - Immediate | 2021 | Gas | GG | 100 | Fossil-Steam | NPCC | Summer | 160 | 80 | 1 | 1 | 3199-Other miscellaneous condensing system problems | D1-Forced - Immediate | 100-Fossil-Steam
3199 | Other miscellaneous condensing system problems | Balance of Plant | Condensing System | D1 | Forced - Immediate | 2021 | Coal | CC | 100 | Fossil-Steam | MRO | Summer | 13.3333 | 25 | 1 | 1 | 3199-Other miscellaneous condensing system problems | D1-Forced - Immediate | 100-Fossil-Steam
3199 | Other miscellaneous condensing system problems | Balance of Plant | Condensing System | D1 | Forced - Immediate | 2021 | Coal | CC | 100 | Fossil-Steam | MRO | Summer | 16 | 4 | 1 | 1 | 3199-Other miscellaneous condensing system problems | D1-Forced - Immediate | 100-Fossil-Steam
3199 | Other miscellaneous condensing system problems | Balance of Plant | Condensing System | D1 | Forced - Immediate | 2021 | Coal | CC | 100 | Fossil-Steam | MRO | Summer | 173.3333 | 10 | 1 | 1 | 3199-Other miscellaneous condensing system problems | D1-Forced - Immediate | 100-Fossil-Steam
3199 | Other miscellaneous condensing system problems | Balance of Plant | Condensing System | D1 | Forced - Immediate | 2021 | Coal | CC | 100 | Fossil-Steam | WECC | Summer | 231.3 | 18 | 1 | 1 | 3199-Other miscellaneous condensing system problems | D1-Forced - Immediate | 100-Fossil-Steam
3199 | Other miscellaneous condensing system problems | Balance of Plant | Condensing System | D1 | Forced - Immediate | 2021 | Coal | CC | 100 | Fossil-Steam | MRO | Summer | 268 | 30 | 1 | 1 | 3199-Other miscellaneous condensing system problems | D1-Forced - Immediate | 100-Fossil-Steam
3199 | Other miscellaneous condensing system problems | Balance of Plant | Condensing System | D1 | Forced - Immediate | 2021 | Coal | CC | 100 | Fossil-Steam | MRO | Summer | 326.6666 | 40 | 1 | 1 | 3199-Other miscellaneous condensing system problems | D1-Forced - Immediate | 100-Fossil-Steam
3199 | Other miscellaneous condensing system problems | Balance of Plant | Condensing System | D1 | Forced - Immediate | 2021 | Coal | CC | 100 | Fossil-Steam | MRO | Summer | 695.6667 | 20 | 1 | 1 | 3199-Other miscellaneous condensing system problems | D1-Forced - Immediate | 100-Fossil-Steam
3199 | Other miscellaneous condensing system problems | Balance of Plant | Condensing System | D1 | Forced - Immediate | 2021 | Coal | CC | 100 | Fossil-Steam | MRO | Summer | 1865.8333 | 50 | 1 | 1 | 3199-Other miscellaneous condensing system problems | D1-Forced - Immediate | 100-Fossil-Steam
3199 | Other miscellaneous condensing system problems | Balance of Plant | Condensing System | D1 | Forced - Immediate | 2021 | Gas | GG | 100 | Fossil-Steam | NPCC | Summer | 45.8333 | 55 | 1 | 1 | 3199-Other miscellaneous condensing system problems | D1-Forced - Immediate | 100-Fossil-Steam
3199 | Other miscellaneous condensing system problems | Balance of Plant | Condensing System | D1 | Forced - Immediate | 2021 | Nuclear | NU | 200 | Nuclear | SERC | Summer | 1224 | 6 | 1 | 1 | 3199-Other miscellaneous condensing system problems | D1-Forced - Immediate | 200-Nuclear
3199 | Other miscellaneous condensing system problems | Balance of Plant | Condensing System | D1 | Forced - Immediate | 2021 | Nuclear | NU | 200 | Nuclear | SERC | Summer | 605.9 | 6 | 1 | 1 | 3199-Other miscellaneous condensing system problems | D1-Forced - Immediate | 200-Nuclear
3199 | Other miscellaneous condensing system problems | Balance of Plant | Condensing System | D1 | Forced - Immediate | 2021 | Nuclear | NU | 200 | Nuclear | WECC | Summer | 7041.9649 | 174.45 | 1 | 1 | 3199-Other miscellaneous condensing system problems | D1-Forced - Immediate | 200-Nuclear
3199 | Other miscellaneous condensing system problems | Balance of Plant | Condensing System | D1 | Forced - Immediate | 2021 | Coal | LI | 650 | Fluidized Bed | MRO | Summer | 1597 | 7.5 | 1 | 1 | 3199-Other miscellaneous condensing system problems | D1-Forced - Immediate | 650-Fluidized Bed
3199 | Other miscellaneous condensing system problems | Balance of Plant | Condensing System | D1 | Forced - Immediate | 2021 | Coal | OS | 650 | Fluidized Bed | SERC | Summer | 9898.94 | 427.6 | 1 | 1 | 3199-Other miscellaneous condensing system problems | D1-Forced - Immediate | 650-Fluidized Bed
3199 | Other miscellaneous condensing system problems | Balance of Plant | Condensing System | D1 | Forced - Immediate | 2021 | Coal | LI | 650 | Fluidized Bed | MRO | Summer | 2051.85 | 4.5 | 1 | 1 | 3199-Other miscellaneous condensing system problems | D1-Forced - Immediate | 650-Fluidized Bed
3199 | Other miscellaneous condensing system problems | Balance of Plant | Condensing System | U1 | Forced - Immediate | 2021 | Geothermal | GE | 830 | Geothermal | WECC | Winter | 1615.8333 | 35 | 1 | 1 | 3199-Other miscellaneous condensing system problems | U1-Forced - Immediate | 830-Geothermal
3199 | Other miscellaneous condensing system problems | Balance of Plant | Condensing System | D1 | Forced - Immediate | 2021 | Gas | GG | 850 | Combined Cycle Block | SERC | Off-Peak | 1328.2999 | 430.8 | 1 | 1 | 3199-Other miscellaneous condensing system problems | D1-Forced - Immediate | 850-Combined Cycle Block
3199 | Other miscellaneous condensing system problems | Balance of Plant | Condensing System | D1 | Forced - Immediate | 2021 | Gas | GG | 850 | Combined Cycle Block | SERC | Summer | 31.1333 | 233.5 | 1 | 1 | 3199-Other miscellaneous condensing system problems | D1-Forced - Immediate | 850-Combined Cycle Block
3199 | Other miscellaneous condensing system problems | Balance of Plant | Condensing System | D1 | Forced - Immediate | 2021 | Gas | GG | 850 | Combined Cycle Block | SERC | Summer | 15.5665 | 233.5 | 1 | 1 | 3199-Other miscellaneous condensing system problems | D1-Forced - Immediate | 850-Combined Cycle Block
3199 | Other miscellaneous condensing system problems | Balance of Plant | Condensing System | U1 | Forced - Immediate | 2021 | Gas | GG | 850 | Combined Cycle Block | SERC | Off-Peak | 13513.3363 | 485.8 | 1 | 1 | 3199-Other miscellaneous condensing system problems | U1-Forced - Immediate | 850-Combined Cycle Block
3199 | Other miscellaneous condensing system problems | Balance of Plant | Condensing System | U1 | Forced - Immediate | 2021 | Gas | GG | 850 | Combined Cycle Block | SERC | Winter | 4197.7733 | 247.9 | 1 | 1 | 3199-Other miscellaneous condensing system problems | U1-Forced - Immediate | 850-Combined Cycle Block
3199 | Other miscellaneous condensing system problems | Balance of Plant | Condensing System | U1 | Forced - Immediate | 2021 | Gas | GG | 851 | CC GT units | TRE | Off-Peak | 117.6 | 168 | 1 | 1 | 3199-Other miscellaneous condensing system problems | U1-Forced - Immediate | 851-CC GT units
3199 | Other miscellaneous condensing system problems | Balance of Plant | Condensing System | U1 | Forced - Immediate | 2021 | Gas | GG | 851 | CC GT units | SERC | Winter | 604.7499 | 177 | 1 | 1 | 3199-Other miscellaneous condensing system problems | U1-Forced - Immediate | 851-CC GT units
3199 | Other miscellaneous condensing system problems | Balance of Plant | Condensing System | U1 | Forced - Immediate | 2021 | Gas | GG | 851 | CC GT units | WECC | Summer | 130.3133 | 177.7 | 1 | 1 | 3199-Other miscellaneous condensing system problems | U1-Forced - Immediate | 851-CC GT units
3199 | Other miscellaneous condensing system problems | Balance of Plant | Condensing System | D2 | Forced - Delayed | 2021 | Gas | GG | 851 | CC GT units | RFC | Off-Peak | 64 | 40 | 2 | 2 | 3199-Other miscellaneous condensing system problems | D2-Forced - Delayed | 851-CC GT units
3199 | Other miscellaneous condensing system problems | Balance of Plant | Condensing System | D1 | Forced - Immediate | 2021 | Gas | GG | 851 | CC GT units | RFC | Summer | 85283.3333 | 100 | 1 | 1 | 3199-Other miscellaneous condensing system problems | D1-Forced - Immediate | 851-CC GT units
3199 | Other miscellaneous condensing system problems | Balance of Plant | Condensing System | D1 | Forced - Immediate | 2021 | Gas | GG | 851 | CC GT units | RFC | Off-Peak | 1983.3333 | 100 | 1 | 1 | 3199-Other miscellaneous condensing system problems | D1-Forced - Immediate | 851-CC GT units
3199 | Other miscellaneous condensing system problems | Balance of Plant | Condensing System | U1 | Forced - Immediate | 2021 | Gas | GG | 852 | CC steam units | TRE | Winter | 27.0832 | 325 | 1 | 1 | 3199-Other miscellaneous condensing system problems | U1-Forced - Immediate | 852-CC steam units
3199 | Other miscellaneous condensing system problems | Balance of Plant | Condensing System | U1 | Forced - Immediate | 2021 | Waste Heat | WH | 852 | CC steam units | WECC | Winter | 1990.6499 | 207 | 1 | 1 | 3199-Other miscellaneous condensing system problems | U1-Forced - Immediate | 852-CC steam units
3199 | Other miscellaneous condensing system problems | Balance of Plant | Condensing System | D1 | Forced - Immediate | 2021 | Waste Heat | WH | 852 | CC steam units | TRE | Off-Peak | 69.65 | 99.5 | 1 | 1 | 3199-Other miscellaneous condensing system problems | D1-Forced - Immediate | 852-CC steam units
3199 | Other miscellaneous condensing system problems | Balance of Plant | Condensing System | D2 | Forced - Delayed | 2021 | Waste Heat | WH | 852 | CC steam units | RFC | Off-Peak | 318.4 | 199 | 1 | 1 | 3199-Other miscellaneous condensing system problems | D2-Forced - Delayed | 852-CC steam units
3199 | Other miscellaneous condensing system problems | Balance of Plant | Condensing System | U1 | Forced - Immediate | 2021 | Waste Heat | WH | 852 | CC steam units | MRO | Winter | 1555.4666 | 152 | 1 | 1 | 3199-Other miscellaneous condensing system problems | U1-Forced - Immediate | 852-CC steam units
3199 | Other miscellaneous condensing system problems | Balance of Plant | Condensing System | D1 | Forced - Immediate | 2021 | Waste Heat | WH | 862 | CoG steam units | TRE | Off-Peak | 2892.8 | 32 | 1 | 1 | 3199-Other miscellaneous condensing system problems | D1-Forced - Immediate | 862-CoG steam units
3210 | Circulating water pumps | Balance of Plant | Circulating Water Systems | D1 | Forced - Immediate | 2021 | Coal | CC | 100 | Fossil-Steam | WECC | Off-Peak | 586.8 | 54 | 1 | 1 | 3210-Circulating water pumps | D1-Forced - Immediate | 100-Fossil-Steam
3210 | Circulating water pumps | Balance of Plant | Circulating Water Systems | D1 | Forced - Immediate | 2021 | Coal | CC | 100 | Fossil-Steam | RFC | Summer | 68.7499 | 75 | 1 | 1 | 3210-Circulating water pumps | D1-Forced - Immediate | 100-Fossil-Steam
3210 | Circulating water pumps | Balance of Plant | Circulating Water Systems | D1 | Forced - Immediate | 2021 | Coal | CC | 100 | Fossil-Steam | SERC | Summer | 26822.3332 | 134 | 1 | 1 | 3210-Circulating water pumps | D1-Forced - Immediate | 100-Fossil-Steam
3210 | Circulating water pumps | Balance of Plant | Circulating Water Systems | D1 | Forced - Immediate | 2021 | Coal | CC | 100 | Fossil-Steam | RFC | Winter | 585.63 | 216.9 | 1 | 1 | 3210-Circulating water pumps | D1-Forced - Immediate | 100-Fossil-Steam
3210 | Circulating water pumps | Balance of Plant | Circulating Water Systems | D1 | Forced - Immediate | 2021 | Coal | CC | 100 | Fossil-Steam | MRO | Winter | 50836.5 | 130 | 1 | 1 | 3210-Circulating water pumps | D1-Forced - Immediate | 100-Fossil-Steam
3210 | Circulating water pumps | Balance of Plant | Circulating Water Systems | D1 | Forced - Immediate | 2021 | Gas | GG | 100 | Fossil-Steam | MRO | Summer | 48 | 60 | 1 | 1 | 3210-Circulating water pumps | D1-Forced - Immediate | 100-Fossil-Steam
3210 | Circulating water pumps | Balance of Plant | Circulating Water Systems | D1 | Forced - Immediate | 2021 | Gas | GG | 100 | Fossil-Steam | WECC | Winter | 33744.83 | 71.4 | 1 | 1 | 3210-Circulating water pumps | D1-Forced - Immediate | 100-Fossil-Steam
3210 | Circulating water pumps | Balance of Plant | Circulating Water Systems | D3 | Forced - Postponed | 2021 | Coal | CC | 100 | Fossil-Steam | MRO | Off-Peak | 372.9664 | 334 | 1 | 1 | 3210-Circulating water pumps | D3-Forced - Postponed | 100-Fossil-Steam
3210 | Circulating water pumps | Balance of Plant | Circulating Water Systems | D3 | Forced - Postponed | 2021 | Gas | GG | 100 | Fossil-Steam | SERC | Off-Peak | 3260 | 30 | 1 | 1 | 3210-Circulating water pumps | D3-Forced - Postponed | 100-Fossil-Steam
3210 | Circulating water pumps | Balance of Plant | Circulating Water Systems | U1 | Forced - Immediate | 2021 | Coal | CC | 100 | Fossil-Steam | RFC | Winter | 82656.7498 | 495 | 1 | 1 | 3210-Circulating water pumps | U1-Forced - Immediate | 100-Fossil-Steam
3210 | Circulating water pumps | Balance of Plant | Circulating Water Systems | U1 | Forced - Immediate | 2021 | Gas | GG | 100 | Fossil-Steam | NPCC | Winter | 585.2798 | 566.4 | 1 | 1 | 3210-Circulating water pumps | U1-Forced - Immediate | 100-Fossil-Steam
3210 | Circulating water pumps | Balance of Plant | Circulating Water Systems | U1 | Forced - Immediate | 2021 | Gas | GG | 100 | Fossil-Steam | MRO | Winter | 108741.6665 | 500 | 1 | 1 | 3210-Circulating water pumps | U1-Forced - Immediate | 100-Fossil-Steam
3210 | Circulating water pumps | Balance of Plant | Circulating Water Systems | D1 | Forced - Immediate | 2021 | Coal | CC | 100 | Fossil-Steam | WECC | Off-Peak | 1047.1999 | 168 | 1 | 1 | 3210-Circulating water pumps | D1-Forced - Immediate | 100-Fossil-Steam
3210 | Circulating water pumps | Balance of Plant | Circulating Water Systems | D1 | Forced - Immediate | 2021 | Coal | CC | 100 | Fossil-Steam | RFC | Off-Peak | 7420 | 140 | 1 | 1 | 3210-Circulating water pumps | D1-Forced - Immediate | 100-Fossil-Steam
3210 | Circulating water pumps | Balance of Plant | Circulating Water Systems | D1 | Forced - Immediate | 2021 | Coal | CC | 100 | Fossil-Steam | MRO | Off-Peak | 10618.4833 | 18.7 | 1 | 1 | 3210-Circulating water pumps | D1-Forced - Immediate | 100-Fossil-Steam
3210 | Circulating water pumps | Balance of Plant | Circulating Water Systems | D1 | Forced - Immediate | 2021 | Coal | CC | 100 | Fossil-Steam | RFC | Summer | 141.95 | 50.1 | 1 | 1 | 3210-Circulating water pumps | D1-Forced - Immediate | 100-Fossil-Steam
3210 | Circulating water pumps | Balance of Plant | Circulating Water Systems | D1 | Forced - Immediate | 2021 | Coal | CC | 100 | Fossil-Steam | RFC | Summer | 19712.3198 | 322.8 | 1 | 1 | 3210-Circulating water pumps | D1-Forced - Immediate | 100-Fossil-Steam
3210 | Circulating water pumps | Balance of Plant | Circulating Water Systems | D1 | Forced - Immediate | 2021 | Coal | CC | 100 | Fossil-Steam | MRO | Winter | 1186.4166 | 115 | 1 | 1 | 3210-Circulating water pumps | D1-Forced - Immediate | 100-Fossil-Steam
3210 | Circulating water pumps | Balance of Plant | Circulating Water Systems | D1 | Forced - Immediate | 2021 | Gas | GG | 100 | Fossil-Steam | MRO | Summer | 16037.5833 | 95 | 1 | 1 | 3210-Circulating water pumps | D1-Forced - Immediate | 100-Fossil-Steam
3210 | Circulating water pumps | Balance of Plant | Circulating Water Systems | D1 | Forced - Immediate | 2021 | Coal | CC | 100 | Fossil-Steam | WECC | Off-Peak | 1989 | 170 | 1 | 1 | 3210-Circulating water pumps | D1-Forced - Immediate | 100-Fossil-Steam
3210 | Circulating water pumps | Balance of Plant | Circulating Water Systems | D1 | Forced - Immediate | 2021 | Coal | CC | 100 | Fossil-Steam | RFC | Summer | 4916 | 40 | 1 | 1 | 3210-Circulating water pumps | D1-Forced - Immediate | 100-Fossil-Steam
3210 | Circulating water pumps | Balance of Plant | Circulating Water Systems | D1 | Forced - Immediate | 2021 | Coal | CC | 100 | Fossil-Steam | RFC | Winter | 151.9 | 217 | 1 | 1 | 3210-Circulating water pumps | D1-Forced - Immediate | 100-Fossil-Steam
3210 | Circulating water pumps | Balance of Plant | Circulating Water Systems | D1 | Forced - Immediate | 2021 | Coal | CC | 100 | Fossil-Steam | RFC | Winter | 159.8665 | 174.4 | 1 | 1 | 3210-Circulating water pumps | D1-Forced - Immediate | 100-Fossil-Steam
3210 | Circulating water pumps | Balance of Plant | Circulating Water Systems | D1 | Forced - Immediate | 2021 | Gas | GG | 100 | Fossil-Steam | TRE | Off-Peak | 33972.75 | 105 | 1 | 1 | 3210-Circulating water pumps | D1-Forced - Immediate | 100-Fossil-Steam
3210 | Circulating water pumps | Balance of Plant | Circulating Water Systems | D1 | Forced - Immediate | 2021 | Gas | GG | 100 | Fossil-Steam | MRO | Summer | 21987.3333 | 40 | 1 | 1 | 3210-Circulating water pumps | D1-Forced - Immediate | 100-Fossil-Steam
3210 | Circulating water pumps | Balance of Plant | Circulating Water Systems | D2 | Forced - Delayed | 2021 | Coal | CC | 100 | Fossil-Steam | MRO | Summer | 255.6666 | 130 | 1 | 1 | 3210-Circulating water pumps | D2-Forced - Delayed | 100-Fossil-Steam
3210 | Circulating water pumps | Balance of Plant | Circulating Water Systems | D1 | Forced - Immediate | 2021 | Coal | CC | 100 | Fossil-Steam | RFC | Summer | 60 | 60 | 2 | 2 | 3210-Circulating water pumps | D1-Forced - Immediate | 100-Fossil-Steam
3210 | Circulating water pumps | Balance of Plant | Circulating Water Systems | D1 | Forced - Immediate | 2021 | Coal | CC | 100 | Fossil-Steam | RFC | Summer | 240 | 80 | 2 | 2 | 3210-Circulating water pumps | D1-Forced - Immediate | 100-Fossil-Steam
3210 | Circulating water pumps | Balance of Plant | Circulating Water Systems | D1 | Forced - Immediate | 2021 | Coal | CC | 100 | Fossil-Steam | RFC | Summer | 3405.5 | 70 | 1 | 1 | 3210-Circulating water pumps | D1-Forced - Immediate | 100-Fossil-Steam
3210 | Circulating water pumps | Balance of Plant | Circulating Water Systems | D1 | Forced - Immediate | 2021 | Coal | CC | 100 | Fossil-Steam | SERC | Winter | 540.8332 | 550 | 1 | 1 | 3210-Circulating water pumps | D1-Forced - Immediate | 100-Fossil-Steam
3210 | Circulating water pumps | Balance of Plant | Circulating Water Systems | D1 | Forced - Immediate | 2021 | Gas | GG | 100 | Fossil-Steam | NPCC | Off-Peak | 425 | 125 | 1 | 1 | 3210-Circulating water pumps | D1-Forced - Immediate | 100-Fossil-Steam
3210 | Circulating water pumps | Balance of Plant | Circulating Water Systems | D1 | Forced - Immediate | 2021 | Gas | GG | 100 | Fossil-Steam | MRO | Summer | 1820 | 80 | 1 | 1 | 3210-Circulating water pumps | D1-Forced - Immediate | 100-Fossil-Steam
3210 | Circulating water pumps | Balance of Plant | Circulating Water Systems | D1 | Forced - Immediate | 2021 | Gas | GG | 100 | Fossil-Steam | MRO | Summer | 9485 | 100 | 1 | 1 | 3210-Circulating water pumps | D1-Forced - Immediate | 100-Fossil-Steam
3210 | Circulating water pumps | Balance of Plant | Circulating Water Systems | D1 | Forced - Immediate | 2021 | Coal | CC | 100 | Fossil-Steam | RFC | Off-Peak | 416.5 | 245 | 1 | 1 | 3210-Circulating water pumps | D1-Forced - Immediate | 100-Fossil-Steam
3210 | Circulating water pumps | Balance of Plant | Circulating Water Systems | D1 | Forced - Immediate | 2021 | Coal | CC | 100 | Fossil-Steam | RFC | Summer | 442.7366 | 60.1 | 1 | 1 | 3210-Circulating water pumps | D1-Forced - Immediate | 100-Fossil-Steam
3210 | Circulating water pumps | Balance of Plant | Circulating Water Systems | D1 | Forced - Immediate | 2021 | Coal | CC | 100 | Fossil-Steam | RFC | Summer | 730.445 | 105.1 | 1 | 1 | 3210-Circulating water pumps | D1-Forced - Immediate | 100-Fossil-Steam
3210 | Circulating water pumps | Balance of Plant | Circulating Water Systems | D1 | Forced - Immediate | 2021 | Coal | CC | 100 | Fossil-Steam | RFC | Summer | 1423 | 60 | 1 | 1 | 3210-Circulating water pumps | D1-Forced - Immediate | 100-Fossil-Steam
3210 | Circulating water pumps | Balance of Plant | Circulating Water Systems | D1 | Forced - Immediate | 2021 | Coal | CC | 100 | Fossil-Steam | RFC | Summer | 3805.49 | 40.1 | 1 | 1 | 3210-Circulating water pumps | D1-Forced - Immediate | 100-Fossil-Steam
3210 | Circulating water pumps | Balance of Plant | Circulating Water Systems | D1 | Forced - Immediate | 2021 | Coal | CC | 100 | Fossil-Steam | RFC | Summer | 8839.5 | 45 | 1 | 1 | 3210-Circulating water pumps | D1-Forced - Immediate | 100-Fossil-Steam
3210 | Circulating water pumps | Balance of Plant | Circulating Water Systems | D1 | Forced - Immediate | 2021 | Coal | CC | 100 | Fossil-Steam | RFC | Winter | 69960 | 110 | 1 | 1 | 3210-Circulating water pumps | D1-Forced - Immediate | 100-Fossil-Steam
3210 | Circulating water pumps | Balance of Plant | Circulating Water Systems | D1 | Forced - Immediate | 2021 | Gas | GG | 100 | Fossil-Steam | MRO | Winter | 125664 | 154 | 1 | 1 | 3210-Circulating water pumps | D1-Forced - Immediate | 100-Fossil-Steam
3210 | Circulating water pumps | Balance of Plant | Circulating Water Systems | U1 | Forced - Immediate | 2021 | Coal | CC | 100 | Fossil-Steam | SERC | Off-Peak | 2767.5664 | 818 | 1 | 1 | 3210-Circulating water pumps | U1-Forced - Immediate | 100-Fossil-Steam
3210 | Circulating water pumps | Balance of Plant | Circulating Water Systems | D1 | Forced - Immediate | 2021 | Coal | CC | 100 | Fossil-Steam | WECC | Off-Peak | 10228.95 | 81 | 1 | 1 | 3210-Circulating water pumps | D1-Forced - Immediate | 100-Fossil-Steam
3210 | Circulating water pumps | Balance of Plant | Circulating Water Systems | D1 | Forced - Immediate | 2021 | Coal | CC | 100 | Fossil-Steam | RFC | Off-Peak | 29328.94 | 152.2 | 1 | 1 | 3210-Circulating water pumps | D1-Forced - Immediate | 100-Fossil-Steam
3210 | Circulating water pumps | Balance of Plant | Circulating Water Systems | D1 | Forced - Immediate | 2021 | Coal | CC | 100 | Fossil-Steam | RFC | Summer | 74.415 | 45.1 | 1 | 1 | 3210-Circulating water pumps | D1-Forced - Immediate | 100-Fossil-Steam
3210 | Circulating water pumps | Balance of Plant | Circulating Water Systems | D1 | Forced - Immediate | 2021 | Coal | CC | 100 | Fossil-Steam | RFC | Summer | 90 | 10 | 2 | 2 | 3210-Circulating water pumps | D1-Forced - Immediate | 100-Fossil-Steam
3210 | Circulating water pumps | Balance of Plant | Circulating Water Systems | D1 | Forced - Immediate | 2021 | Coal | CC | 100 | Fossil-Steam | RFC | Summer | 387.3333 | 35 | 1 | 1 | 3210-Circulating water pumps | D1-Forced - Immediate | 100-Fossil-Steam
3210 | Circulating water pumps | Balance of Plant | Circulating Water Systems | D1 | Forced - Immediate | 2021 | Coal | CC | 100 | Fossil-Steam | WECC | Summer | 493.45 | 139 | 1 | 1 | 3210-Circulating water pumps | D1-Forced - Immediate | 100-Fossil-Steam
3210 | Circulating water pumps | Balance of Plant | Circulating Water Systems | D1 | Forced - Immediate | 2021 | Gas | GG | 100 | Fossil-Steam | MRO | Summer | 331.3332 | 140 | 1 | 1 | 3210-Circulating water pumps | D1-Forced - Immediate | 100-Fossil-Steam
3210 | Circulating water pumps | Balance of Plant | Circulating Water Systems | D1 | Forced - Immediate | 2021 | Gas | GG | 100 | Fossil-Steam | MRO | Summer | 2556.6666 | 100 | 1 | 1 | 3210-Circulating water pumps | D1-Forced - Immediate | 100-Fossil-Steam
3210 | Circulating water pumps | Balance of Plant | Circulating Water Systems | D1 | Forced - Immediate | 2021 | Gas | GG | 100 | Fossil-Steam | MRO | Summer | 72058.6666 | 160 | 1 | 1 | 3210-Circulating water pumps | D1-Forced - Immediate | 100-Fossil-Steam
3210 | Circulating water pumps | Balance of Plant | Circulating Water Systems | U1 | Forced - Immediate | 2021 | Gas | GG | 100 | Fossil-Steam | NPCC | Winter | 747.3331 | 380 | 1 | 1 | 3210-Circulating water pumps | U1-Forced - Immediate | 100-Fossil-Steam
3210 | Circulating water pumps | Balance of Plant | Circulating Water Systems | D1 | Forced - Immediate | 2021 | Coal | CC | 100 | Fossil-Steam | RFC | Summer | 460.3233 | 70.1 | 1 | 1 | 3210-Circulating water pumps | D1-Forced - Immediate | 100-Fossil-Steam
3210 | Circulating water pumps | Balance of Plant | Circulating Water Systems | D1 | Forced - Immediate | 2021 | Coal | CC | 100 | Fossil-Steam | RFC | Summer | 21096 | 293 | 1 | 1 | 3210-Circulating water pumps | D1-Forced - Immediate | 100-Fossil-Steam
3210 | Circulating water pumps | Balance of Plant | Circulating Water Systems | D1 | Forced - Immediate | 2021 | Coal | CC | 100 | Fossil-Steam | WECC | Winter | 145.3333 | 109 | 1 | 1 | 3210-Circulating water pumps | D1-Forced - Immediate | 100-Fossil-Steam
3210 | Circulating water pumps | Balance of Plant | Circulating Water Systems | D1 | Forced - Immediate | 2021 | Gas | GG | 100 | Fossil-Steam | SERC | Summer | 501.6666 | 70 | 1 | 1 | 3210-Circulating water pumps | D1-Forced - Immediate | 100-Fossil-Steam
3210 | Circulating water pumps | Balance of Plant | Circulating Water Systems | D1 | Forced - Immediate | 2021 | Gas | GG | 100 | Fossil-Steam | SERC | Summer | 1878.3333 | 70 | 1 | 1 | 3210-Circulating water pumps | D1-Forced - Immediate | 100-Fossil-Steam
3210 | Circulating water pumps | Balance of Plant | Circulating Water Systems | D1 | Forced - Immediate | 2021 | Gas | GG | 100 | Fossil-Steam | MRO | Summer | 2845.3333 | 110 | 1 | 1 | 3210-Circulating water pumps | D1-Forced - Immediate | 100-Fossil-Steam
3210 | Circulating water pumps | Balance of Plant | Circulating Water Systems | D1 | Forced - Immediate | 2021 | Gas | GG | 100 | Fossil-Steam | MRO | Summer | 9229.9999 | 75 | 1 | 1 | 3210-Circulating water pumps | D1-Forced - Immediate | 100-Fossil-Steam
3210 | Circulating water pumps | Balance of Plant | Circulating Water Systems | D1 | Forced - Immediate | 2021 | Gas | GG | 100 | Fossil-Steam | TRE | Summer | 10376.8 | 12 | 1 | 1 | 3210-Circulating water pumps | D1-Forced - Immediate | 100-Fossil-Steam
3210 | Circulating water pumps | Balance of Plant | Circulating Water Systems | D1 | Forced - Immediate | 2021 | Gas | GG | 100 | Fossil-Steam | TRE | Summer | 31209.75 | 97 | 1 | 1 | 3210-Circulating water pumps | D1-Forced - Immediate | 100-Fossil-Steam
3210 | Circulating water pumps | Balance of Plant | Circulating Water Systems | U1 | Forced - Immediate | 2021 | Coal | CC | 100 | Fossil-Steam | WECC | Summer | 680.8498 | 459 | 1 | 1 | 3210-Circulating water pumps | U1-Forced - Immediate | 100-Fossil-Steam
3210 | Circulating water pumps | Balance of Plant | Circulating Water Systems | U1 | Forced - Immediate | 2021 | Gas | GG | 100 | Fossil-Steam | WECC | Summer | 5013.75 | 105 | 1 | 1 | 3210-Circulating water pumps | U1-Forced - Immediate | 100-Fossil-Steam
3210 | Circulating water pumps | Balance of Plant | Circulating Water Systems | D1 | Forced - Immediate | 2021 | Coal | CC | 100 | Fossil-Steam | TRE | Off-Peak | 1868.4 | 108 | 1 | 1 | 3210-Circulating water pumps | D1-Forced - Immediate | 100-Fossil-Steam
3210 | Circulating water pumps | Balance of Plant | Circulating Water Systems | D1 | Forced - Immediate | 2021 | Coal | CC | 100 | Fossil-Steam | RFC | Summer | 217.4999 | 90 | 1 | 1 | 3210-Circulating water pumps | D1-Forced - Immediate | 100-Fossil-Steam
3210 | Circulating water pumps | Balance of Plant | Circulating Water Systems | D1 | Forced - Immediate | 2021 | Coal | CC | 100 | Fossil-Steam | SERC | Summer | 642398.1666 | 245 | 1 | 1 | 3210-Circulating water pumps | D1-Forced - Immediate | 100-Fossil-Steam
3210 | Circulating water pumps | Balance of Plant | Circulating Water Systems | D1 | Forced - Immediate | 2021 | Coal | CC | 100 | Fossil-Steam | SERC | Winter | 17254.6 | 33 | 1 | 1 | 3210-Circulating water pumps | D1-Forced - Immediate | 100-Fossil-Steam
3210 | Circulating water pumps | Balance of Plant | Circulating Water Systems | D1 | Forced - Immediate | 2021 | Coal | CC | 100 | Fossil-Steam | MRO | Winter | 18090 | 200 | 1 | 1 | 3210-Circulating water pumps | D1-Forced - Immediate | 100-Fossil-Steam
3210 | Circulating water pumps | Balance of Plant | Circulating Water Systems | U1 | Forced - Immediate | 2021 | Coal | CC | 100 | Fossil-Steam | WECC | Summer | 4918.9497 | 459 | 1 | 1 | 3210-Circulating water pumps | U1-Forced - Immediate | 100-Fossil-Steam
3210 | Circulating water pumps | Balance of Plant | Circulating Water Systems | U1 | Forced - Immediate | 2021 | Coal | CC | 100 | Fossil-Steam | RFC | Summer | 18139.8329 | 635 | 1 | 1 | 3210-Circulating water pumps | U1-Forced - Immediate | 100-Fossil-Steam
3210 | Circulating water pumps | Balance of Plant | Circulating Water Systems | D1 | Forced - Immediate | 2021 | Coal | CC | 100 | Fossil-Steam | RFC | Off-Peak | 907.5 | 330 | 1 | 1 | 3210-Circulating water pumps | D1-Forced - Immediate | 100-Fossil-Steam
3210 | Circulating water pumps | Balance of Plant | Circulating Water Systems | D1 | Forced - Immediate | 2021 | Coal | CC | 100 | Fossil-Steam | WECC | Off-Peak | 12288.1666 | 170 | 1 | 1 | 3210-Circulating water pumps | D1-Forced - Immediate | 100-Fossil-Steam
3210 | Circulating water pumps | Balance of Plant | Circulating Water Systems | D1 | Forced - Immediate | 2021 | Coal | CC | 100 | Fossil-Steam | RFC | Summer | 70 | 10 | 2 | 2 | 3210-Circulating water pumps | D1-Forced - Immediate | 100-Fossil-Steam
3210 | Circulating water pumps | Balance of Plant | Circulating Water Systems | D1 | Forced - Immediate | 2021 | Coal | CC | 100 | Fossil-Steam | RFC | Summer | 1020 | 60 | 2 | 2 | 3210-Circulating water pumps | D1-Forced - Immediate | 100-Fossil-Steam
3210 | Circulating water pumps | Balance of Plant | Circulating Water Systems | D1 | Forced - Immediate | 2021 | Coal | CC | 100 | Fossil-Steam | SERC | Winter | 250.8333 | 50 | 1 | 1 | 3210-Circulating water pumps | D1-Forced - Immediate | 100-Fossil-Steam
3210 | Circulating water pumps | Balance of Plant | Circulating Water Systems | D1 | Forced - Immediate | 2021 | Coal | CC | 100 | Fossil-Steam | WECC | Winter | 29055.8332 | 170 | 1 | 1 | 3210-Circulating water pumps | D1-Forced - Immediate | 100-Fossil-Steam
3210 | Circulating water pumps | Balance of Plant | Circulating Water Systems | D1 | Forced - Immediate | 2021 | Gas | GG | 100 | Fossil-Steam | RFC | Off-Peak | 81.949 | 15.27 | 1 | 1 | 3210-Circulating water pumps | D1-Forced - Immediate | 100-Fossil-Steam
3210 | Circulating water pumps | Balance of Plant | Circulating Water Systems | D1 | Forced - Immediate | 2021 | Gas | GG | 100 | Fossil-Steam | TRE | Off-Peak | 628.05 | 53 | 1 | 1 | 3210-Circulating water pumps | D1-Forced - Immediate | 100-Fossil-Steam
3210 | Circulating water pumps | Balance of Plant | Circulating Water Systems | D1 | Forced - Immediate | 2021 | Gas | GG | 100 | Fossil-Steam | MRO | Summer | 184.1666 | 65 | 1 | 1 | 3210-Circulating water pumps | D1-Forced - Immediate | 100-Fossil-Steam
3210 | Circulating water pumps | Balance of Plant | Circulating Water Systems | D3 | Forced - Postponed | 2021 | Coal | CC | 100 | Fossil-Steam | WECC | Winter | 516.6666 | 248 | 1 | 1 | 3210-Circulating water pumps | D3-Forced - Postponed | 100-Fossil-Steam
3210 | Circulating water pumps | Balance of Plant | Circulating Water Systems | D1 | Forced - Immediate | 2021 | Coal | CC | 100 | Fossil-Steam | RFC | Off-Peak | 22.5 | 45 | 1 | 1 | 3210-Circulating water pumps | D1-Forced - Immediate | 100-Fossil-Steam
3210 | Circulating water pumps | Balance of Plant | Circulating Water Systems | D1 | Forced - Immediate | 2021 | Coal | CC | 100 | Fossil-Steam | RFC | Off-Peak | 502.2333 | 122 | 1 | 1 | 3210-Circulating water pumps | D1-Forced - Immediate | 100-Fossil-Steam
3210 | Circulating water pumps | Balance of Plant | Circulating Water Systems | D1 | Forced - Immediate | 2021 | Coal | CC | 100 | Fossil-Steam | RFC | Summer | 133.38 | 35.1 | 1 | 1 | 3210-Circulating water pumps | D1-Forced - Immediate | 100-Fossil-Steam
3210 | Circulating water pumps | Balance of Plant | Circulating Water Systems | D1 | Forced - Immediate | 2021 | Coal | CC | 100 | Fossil-Steam | TRE | Summer | 254.8 | 196 | 1 | 1 | 3210-Circulating water pumps | D1-Forced - Immediate | 100-Fossil-Steam
3210 | Circulating water pumps | Balance of Plant | Circulating Water Systems | D1 | Forced - Immediate | 2021 | Coal | CC | 100 | Fossil-Steam | RFC | Summer | 548.9167 | 35 | 1 | 1 | 3210-Circulating water pumps | D1-Forced - Immediate | 100-Fossil-Steam
3210 | Circulating water pumps | Balance of Plant | Circulating Water Systems | D1 | Forced - Immediate | 2021 | Coal | CC | 100 | Fossil-Steam | MRO | Winter | 10648.3333 | 100 | 1 | 1 | 3210-Circulating water pumps | D1-Forced - Immediate | 100-Fossil-Steam
3210 | Circulating water pumps | Balance of Plant | Circulating Water Systems | D1 | Forced - Immediate | 2021 | Gas | GG | 100 | Fossil-Steam | MRO | Summer | 2886 | 130 | 1 | 1 | 3210-Circulating water pumps | D1-Forced - Immediate | 100-Fossil-Steam
3210 | Circulating water pumps | Balance of Plant | Circulating Water Systems | D1 | Forced - Immediate | 2021 | Gas | GG | 100 | Fossil-Steam | SERC | Winter | 103078.1666 | 86 | 1 | 1 | 3210-Circulating water pumps | D1-Forced - Immediate | 100-Fossil-Steam
3210 | Circulating water pumps | Balance of Plant | Circulating Water Systems | D1 | Forced - Immediate | 2021 | Coal | CC | 100 | Fossil-Steam | RFC | Off-Peak | 128.3331 | 275 | 1 | 1 | 3210-Circulating water pumps | D1-Forced - Immediate | 100-Fossil-Steam
3210 | Circulating water pumps | Balance of Plant | Circulating Water Systems | D1 | Forced - Immediate | 2021 | Coal | CC | 100 | Fossil-Steam | TRE | Off-Peak | 2350.4 | 78 | 1 | 1 | 3210-Circulating water pumps | D1-Forced - Immediate | 100-Fossil-Steam
3210 | Circulating water pumps | Balance of Plant | Circulating Water Systems | D1 | Forced - Immediate | 2021 | Coal | CC | 100 | Fossil-Steam | RFC | Off-Peak | 22164.1332 | 152 | 1 | 1 | 3210-Circulating water pumps | D1-Forced - Immediate | 100-Fossil-Steam
3210 | Circulating water pumps | Balance of Plant | Circulating Water Systems | D1 | Forced - Immediate | 2021 | Coal | CC | 100 | Fossil-Steam | SERC | Off-Peak | 51853.5347 | 31.31 | 1 | 1 | 3210-Circulating water pumps | D1-Forced - Immediate | 100-Fossil-Steam
3210 | Circulating water pumps | Balance of Plant | Circulating Water Systems | D1 | Forced - Immediate | 2021 | Coal | CC | 100 | Fossil-Steam | RFC | Summer | 6.435 | 35.1 | 1 | 1 | 3210-Circulating water pumps | D1-Forced - Immediate | 100-Fossil-Steam
3210 | Circulating water pumps | Balance of Plant | Circulating Water Systems | D1 | Forced - Immediate | 2021 | Coal | CC | 100 | Fossil-Steam | RFC | Summer | 108 | 54 | 2 | 2 | 3210-Circulating water pumps | D1-Forced - Immediate | 100-Fossil-Steam
3210 | Circulating water pumps | Balance of Plant | Circulating Water Systems | D1 | Forced - Immediate | 2021 | Coal | CC | 100 | Fossil-Steam | RFC | Summer | 3114 | 40 | 1 | 1 | 3210-Circulating water pumps | D1-Forced - Immediate | 100-Fossil-Steam
3210 | Circulating water pumps | Balance of Plant | Circulating Water Systems | D1 | Forced - Immediate | 2021 | Coal | CC | 100 | Fossil-Steam | RFC | Summer | 5971.25 | 85 | 1 | 1 | 3210-Circulating water pumps | D1-Forced - Immediate | 100-Fossil-Steam
3210 | Circulating water pumps | Balance of Plant | Circulating Water Systems | D1 | Forced - Immediate | 2021 | Coal | CC | 100 | Fossil-Steam | RFC | Winter | 140 | 35 | 1 | 1 | 3210-Circulating water pumps | D1-Forced - Immediate | 100-Fossil-Steam
3210 | Circulating water pumps | Balance of Plant | Circulating Water Systems | D1 | Forced - Immediate | 2021 | Gas | GG | 100 | Fossil-Steam | MRO | Summer | 52.5 | 90 | 1 | 1 | 3210-Circulating water pumps | D1-Forced - Immediate | 100-Fossil-Steam
3210 | Circulating water pumps | Balance of Plant | Circulating Water Systems | D1 | Forced - Immediate | 2021 | Gas | GG | 100 | Fossil-Steam | MRO | Summer | 96.8333 | 70 | 1 | 1 | 3210-Circulating water pumps | D1-Forced - Immediate | 100-Fossil-Steam
3210 | Circulating water pumps | Balance of Plant | Circulating Water Systems | D1 | Forced - Immediate | 2021 | Gas | GG | 100 | Fossil-Steam | MRO | Summer | 267.5 | 150 | 1 | 1 | 3210-Circulating water pumps | D1-Forced - Immediate | 100-Fossil-Steam
3210 | Circulating water pumps | Balance of Plant | Circulating Water Systems | D1 | Forced - Immediate | 2021 | Gas | GG | 100 | Fossil-Steam | TRE | Summer | 617.5666 | 97 | 1 | 1 | 3210-Circulating water pumps | D1-Forced - Immediate | 100-Fossil-Steam
3210 | Circulating water pumps | Balance of Plant | Circulating Water Systems | D1 | Forced - Immediate | 2021 | Gas | GG | 100 | Fossil-Steam | MRO | Summer | 27904 | 120 | 1 | 1 | 3210-Circulating water pumps | D1-Forced - Immediate | 100-Fossil-Steam
3210 | Circulating water pumps | Balance of Plant | Circulating Water Systems | D1 | Forced - Immediate | 2021 | Gas | GG | 100 | Fossil-Steam | MRO | Summer | 40033.5 | 130 | 1 | 1 | 3210-Circulating water pumps | D1-Forced - Immediate | 100-Fossil-Steam
3210 | Circulating water pumps | Balance of Plant | Circulating Water Systems | D1 | Forced - Immediate | 2021 | Gas | GG | 100 | Fossil-Steam | NPCC | Winter | 214.6665 | 280 | 1 | 1 | 3210-Circulating water pumps | D1-Forced - Immediate | 100-Fossil-Steam
3210 | Circulating water pumps | Balance of Plant | Circulating Water Systems | D2 | Forced - Delayed | 2021 | Coal | CC | 100 | Fossil-Steam | SERC | Summer | 30.3333 | 91 | 1 | 1 | 3210-Circulating water pumps | D2-Forced - Delayed | 100-Fossil-Steam
3210 | Circulating water pumps | Balance of Plant | Circulating Water Systems | U1 | Forced - Immediate | 2021 | Coal | CC | 100 | Fossil-Steam | RFC | Off-Peak | 51613.2 | 472 | 1 | 1 | 3210-Circulating water pumps | U1-Forced - Immediate | 100-Fossil-Steam
3210 | Circulating water pumps | Balance of Plant | Circulating Water Systems | D1 | Forced - Immediate | 2021 | Coal | CC | 100 | Fossil-Steam | RFC | Off-Peak | 95.8332 | 230 | 1 | 1 | 3210-Circulating water pumps | D1-Forced - Immediate | 100-Fossil-Steam
3210 | Circulating water pumps | Balance of Plant | Circulating Water Systems | D1 | Forced - Immediate | 2021 | Coal | CC | 100 | Fossil-Steam | RFC | Off-Peak | 953.3333 | 110 | 1 | 1 | 3210-Circulating water pumps | D1-Forced - Immediate | 100-Fossil-Steam
3210 | Circulating water pumps | Balance of Plant | Circulating Water Systems | D1 | Forced - Immediate | 2021 | Coal | CC | 100 | Fossil-Steam | RFC | Summer | 41 | 60 | 1 | 1 | 3210-Circulating water pumps | D1-Forced - Immediate | 100-Fossil-Steam
3210 | Circulating water pumps | Balance of Plant | Circulating Water Systems | D1 | Forced - Immediate | 2021 | Coal | CC | 100 | Fossil-Steam | RFC | Winter | 14947.7998 | 252 | 1 | 1 | 3210-Circulating water pumps | D1-Forced - Immediate | 100-Fossil-Steam
3210 | Circulating water pumps | Balance of Plant | Circulating Water Systems | D1 | Forced - Immediate | 2021 | Gas | GG | 100 | Fossil-Steam | RFC | Off-Peak | 111.6237 | 13.03 | 1 | 1 | 3210-Circulating water pumps | D1-Forced - Immediate | 100-Fossil-Steam
3210 | Circulating water pumps | Balance of Plant | Circulating Water Systems | D1 | Forced - Immediate | 2021 | Gas | GG | 100 | Fossil-Steam | MRO | Summer | 16851.2 | 96 | 1 | 1 | 3210-Circulating water pumps | D1-Forced - Immediate | 100-Fossil-Steam
3210 | Circulating water pumps | Balance of Plant | Circulating Water Systems | D1 | Forced - Immediate | 2021 | Gas | GG | 100 | Fossil-Steam | TRE | Winter | 1.4499 | 87 | 1 | 1 | 3210-Circulating water pumps | D1-Forced - Immediate | 100-Fossil-Steam
3210 | Circulating water pumps | Balance of Plant | Circulating Water Systems | D2 | Forced - Delayed | 2021 | Coal | CC | 100 | Fossil-Steam | WECC | Off-Peak | 1144.6664 | 340 | 1 | 1 | 3210-Circulating water pumps | D2-Forced - Delayed | 100-Fossil-Steam
3210 | Circulating water pumps | Balance of Plant | Circulating Water Systems | D1 | Forced - Immediate | 2021 | Coal | CC | 100 | Fossil-Steam | RFC | Off-Peak | 8985.7332 | 152 | 1 | 1 | 3210-Circulating water pumps | D1-Forced - Immediate | 100-Fossil-Steam
3210 | Circulating water pumps | Balance of Plant | Circulating Water Systems | D1 | Forced - Immediate | 2021 | Coal | CC | 100 | Fossil-Steam | RFC | Off-Peak | 178925.142 | 166.76 | 1 | 1 | 3210-Circulating water pumps | D1-Forced - Immediate | 100-Fossil-Steam
3210 | Circulating water pumps | Balance of Plant | Circulating Water Systems | D1 | Forced - Immediate | 2021 | Coal | CC | 100 | Fossil-Steam | RFC | Summer | 25.8333 | 50 | 1 | 1 | 3210-Circulating water pumps | D1-Forced - Immediate | 100-Fossil-Steam
3210 | Circulating water pumps | Balance of Plant | Circulating Water Systems | D1 | Forced - Immediate | 2021 | Coal | CC | 100 | Fossil-Steam | RFC | Summer | 241.9666 | 61 | 1 | 1 | 3210-Circulating water pumps | D1-Forced - Immediate | 100-Fossil-Steam
3210 | Circulating water pumps | Balance of Plant | Circulating Water Systems | D1 | Forced - Immediate | 2021 | Coal | CC | 100 | Fossil-Steam | RFC | Summer | 619.65 | 81 | 1 | 1 | 3210-Circulating water pumps | D1-Forced - Immediate | 100-Fossil-Steam
3210 | Circulating water pumps | Balance of Plant | Circulating Water Systems | D1 | Forced - Immediate | 2021 | Coal | CC | 100 | Fossil-Steam | SERC | Winter | 682.5 | 30 | 1 | 1 | 3210-Circulating water pumps | D1-Forced - Immediate | 100-Fossil-Steam
3210 | Circulating water pumps | Balance of Plant | Circulating Water Systems | D1 | Forced - Immediate | 2021 | Gas | GG | 100 | Fossil-Steam | MRO | Summer | 1750.6666 | 80 | 1 | 1 | 3210-Circulating water pumps | D1-Forced - Immediate | 100-Fossil-Steam
3210 | Circulating water pumps | Balance of Plant | Circulating Water Systems | D1 | Forced - Immediate | 2021 | Gas | GG | 100 | Fossil-Steam | SERC | Winter | 59791.9999 | 111 | 1 | 1 | 3210-Circulating water pumps | D1-Forced - Immediate | 100-Fossil-Steam
3210 | Circulating water pumps | Balance of Plant | Circulating Water Systems | D2 | Forced - Delayed | 2021 | Coal | CC | 100 | Fossil-Steam | SERC | Summer | 25932.5 | 23 | 1 | 1 | 3210-Circulating water pumps | D2-Forced - Delayed | 100-Fossil-Steam
3210 | Circulating water pumps | Balance of Plant | Circulating Water Systems | D3 | Forced - Postponed | 2021 | Coal | CC | 100 | Fossil-Steam | MRO | Winter | 22851.6666 | 100 | 1 | 1 | 3210-Circulating water pumps | D3-Forced - Postponed | 100-Fossil-Steam
3210 | Circulating water pumps | Balance of Plant | Circulating Water Systems | U1 | Forced - Immediate | 2021 | Gas | GG | 100 | Fossil-Steam | NPCC | Winter | 4158.2283 | 151.3 | 1 | 1 | 3210-Circulating water pumps | U1-Forced - Immediate | 100-Fossil-Steam
3210 | Circulating water pumps | Balance of Plant | Circulating Water Systems | D1 | Forced - Immediate | 2021 | Coal | CC | 100 | Fossil-Steam | RFC | Summer | 12.8333 | 70 | 1 | 1 | 3210-Circulating water pumps | D1-Forced - Immediate | 100-Fossil-Steam
3210 | Circulating water pumps | Balance of Plant | Circulating Water Systems | D1 | Forced - Immediate | 2021 | Coal | CC | 100 | Fossil-Steam | RFC | Summer | 37.5 | 75 | 1 | 1 | 3210-Circulating water pumps | D1-Forced - Immediate | 100-Fossil-Steam
3210 | Circulating water pumps | Balance of Plant | Circulating Water Systems | D1 | Forced - Immediate | 2021 | Coal | CC | 100 | Fossil-Steam | RFC | Summer | 140 | 10 | 2 | 2 | 3210-Circulating water pumps | D1-Forced - Immediate | 100-Fossil-Steam
3210 | Circulating water pumps | Balance of Plant | Circulating Water Systems | D1 | Forced - Immediate | 2021 | Coal | CC | 100 | Fossil-Steam | MRO | Winter | 258.3333 | 250 | 1 | 1 | 3210-Circulating water pumps | D1-Forced - Immediate | 100-Fossil-Steam
3210 | Circulating water pumps | Balance of Plant | Circulating Water Systems | D1 | Forced - Immediate | 2021 | Coal | CC | 100 | Fossil-Steam | WECC | Winter | 2715.4666 | 136 | 1 | 1 | 3210-Circulating water pumps | D1-Forced - Immediate | 100-Fossil-Steam
3210 | Circulating water pumps | Balance of Plant | Circulating Water Systems | D1 | Forced - Immediate | 2021 | Gas | GG | 100 | Fossil-Steam | TRE | Off-Peak | 947.5 | 75 | 1 | 1 | 3210-Circulating water pumps | D1-Forced - Immediate | 100-Fossil-Steam
3210 | Circulating water pumps | Balance of Plant | Circulating Water Systems | U1 | Forced - Immediate | 2021 | Coal | CC | 100 | Fossil-Steam | MRO | Winter | 43867.1329 | 644 | 1 | 1 | 3210-Circulating water pumps | U1-Forced - Immediate | 100-Fossil-Steam
3210 | Circulating water pumps | Balance of Plant | Circulating Water Systems | D1 | Forced - Immediate | 2021 | Coal | CC | 100 | Fossil-Steam | SERC | Off-Peak | 183 | 45 | 1 | 1 | 3210-Circulating water pumps | D1-Forced - Immediate | 100-Fossil-Steam
3210 | Circulating water pumps | Balance of Plant | Circulating Water Systems | D1 | Forced - Immediate | 2021 | Coal | CC | 100 | Fossil-Steam | MRO | Off-Peak | 8570.6833 | 91 | 1 | 1 | 3210-Circulating water pumps | D1-Forced - Immediate | 100-Fossil-Steam
3210 | Circulating water pumps | Balance of Plant | Circulating Water Systems | D1 | Forced - Immediate | 2021 | Coal | CC | 100 | Fossil-Steam | RFC | Winter | 33.3 | 222 | 1 | 1 | 3210-Circulating water pumps | D1-Forced - Immediate | 100-Fossil-Steam
3210 | Circulating water pumps | Balance of Plant | Circulating Water Systems | D1 | Forced - Immediate | 2021 | Coal | CC | 100 | Fossil-Steam | RFC | Winter | 58909.5831 | 275 | 1 | 1 | 3210-Circulating water pumps | D1-Forced - Immediate | 100-Fossil-Steam
3210 | Circulating water pumps | Balance of Plant | Circulating Water Systems | D1 | Forced - Immediate | 2021 | Coal | CC | 100 | Fossil-Steam | RFC | Winter | 89867.7826 | 235.76 | 1 | 1 | 3210-Circulating water pumps | D1-Forced - Immediate | 100-Fossil-Steam
3210 | Circulating water pumps | Balance of Plant | Circulating Water Systems | D1 | Forced - Immediate | 2021 | Gas | GG | 100 | Fossil-Steam | SERC | Winter | 48188.6666 | 86 | 1 | 1 | 3210-Circulating water pumps | D1-Forced - Immediate | 100-Fossil-Steam
3210 | Circulating water pumps | Balance of Plant | Circulating Water Systems | D2 | Forced - Delayed | 2021 | Coal | CC | 100 | Fossil-Steam | SERC | Summer | 13.9333 | 44 | 1 | 1 | 3210-Circulating water pumps | D2-Forced - Delayed | 100-Fossil-Steam
3210 | Circulating water pumps | Balance of Plant | Circulating Water Systems | D3 | Forced - Postponed | 2021 | Coal | CC | 100 | Fossil-Steam | WECC | Winter | 921.7332 | 248 | 1 | 1 | 3210-Circulating water pumps | D3-Forced - Postponed | 100-Fossil-Steam
3210 | Circulating water pumps | Balance of Plant | Circulating Water Systems | U1 | Forced - Immediate | 2021 | Coal | CC | 100 | Fossil-Steam | WECC | Off-Peak | 23717.1664 | 406 | 1 | 1 | 3210-Circulating water pumps | U1-Forced - Immediate | 100-Fossil-Steam
3210 | Circulating water pumps | Balance of Plant | Circulating Water Systems | U1 | Forced - Immediate | 2021 | Gas | GG | 100 | Fossil-Steam | TRE | Summer | 684 | 57 | 1 | 1 | 3210-Circulating water pumps | U1-Forced - Immediate | 100-Fossil-Steam
3210 | Circulating water pumps | Balance of Plant | Circulating Water Systems | U2 | Forced - Delayed | 2021 | Coal | CC | 100 | Fossil-Steam | MRO | Off-Peak | 26702.8 | 554 | 1 | 1 | 3210-Circulating water pumps | U2-Forced - Delayed | 100-Fossil-Steam
3210 | Circulating water pumps | Balance of Plant | Circulating Water Systems | D1 | Forced - Immediate | 2021 | Nuclear | NU | 200 | Nuclear | RFC | Summer | 23.75 | 5 | 1 | 1 | 3210-Circulating water pumps | D1-Forced - Immediate | 200-Nuclear
3210 | Circulating water pumps | Balance of Plant | Circulating Water Systems | D1 | Forced - Immediate | 2021 | Nuclear | NU | 200 | Nuclear | RFC | Summer | 28.8167 | 7 | 1 | 1 | 3210-Circulating water pumps | D1-Forced - Immediate | 200-Nuclear
3210 | Circulating water pumps | Balance of Plant | Circulating Water Systems | D1 | Forced - Immediate | 2021 | Nuclear | NU | 200 | Nuclear | RFC | Summer | 56.172 | 9.06 | 1 | 1 | 3210-Circulating water pumps | D1-Forced - Immediate | 200-Nuclear
3210 | Circulating water pumps | Balance of Plant | Circulating Water Systems | D1 | Forced - Immediate | 2021 | Nuclear | NU | 200 | Nuclear | RFC | Summer | 59.6167 | 14.6 | 1 | 1 | 3210-Circulating water pumps | D1-Forced - Immediate | 200-Nuclear
3210 | Circulating water pumps | Balance of Plant | Circulating Water Systems | D1 | Forced - Immediate | 2021 | Nuclear | NU | 200 | Nuclear | RFC | Off-Peak | 82.95 | 21 | 1 | 1 | 3210-Circulating water pumps | D1-Forced - Immediate | 200-Nuclear
3210 | Circulating water pumps | Balance of Plant | Circulating Water Systems | D1 | Forced - Immediate | 2021 | Nuclear | NU | 200 | Nuclear | RFC | Summer | 134.3333 | 15.5 | 1 | 1 | 3210-Circulating water pumps | D1-Forced - Immediate | 200-Nuclear
3210 | Circulating water pumps | Balance of Plant | Circulating Water Systems | D1 | Forced - Immediate | 2021 | Nuclear | NU | 200 | Nuclear | RFC | Off-Peak | 172.04 | 25.3 | 1 | 1 | 3210-Circulating water pumps | D1-Forced - Immediate | 200-Nuclear
3210 | Circulating water pumps | Balance of Plant | Circulating Water Systems | D1 | Forced - Immediate | 2021 | Nuclear | NU | 200 | Nuclear | RFC | Summer | 69.4765 | 8.49 | 1 | 1 | 3210-Circulating water pumps | D1-Forced - Immediate | 200-Nuclear
3210 | Circulating water pumps | Balance of Plant | Circulating Water Systems | D1 | Forced - Immediate | 2021 | Nuclear | NU | 200 | Nuclear | RFC | Summer | 94.7917 | 17.5 | 1 | 1 | 3210-Circulating water pumps | D1-Forced - Immediate | 200-Nuclear
3210 | Circulating water pumps | Balance of Plant | Circulating Water Systems | D1 | Forced - Immediate | 2021 | Nuclear | NU | 200 | Nuclear | RFC | Winter | 135.45 | 37.8 | 1 | 1 | 3210-Circulating water pumps | D1-Forced - Immediate | 200-Nuclear
3210 | Circulating water pumps | Balance of Plant | Circulating Water Systems | D3 | Forced - Postponed | 2021 | Nuclear | NU | 200 | Nuclear | RFC | Off-Peak | 1678.35 | 9 | 1 | 1 | 3210-Circulating water pumps | D3-Forced - Postponed | 200-Nuclear
3210 | Circulating water pumps | Balance of Plant | Circulating Water Systems | D1 | Forced - Immediate | 2021 | Nuclear | NU | 200 | Nuclear | RFC | Summer | 63.6067 | 11.6 | 1 | 1 | 3210-Circulating water pumps | D1-Forced - Immediate | 200-Nuclear
3210 | Circulating water pumps | Balance of Plant | Circulating Water Systems | D3 | Forced - Postponed | 2021 | Nuclear | NU | 200 | Nuclear | RFC | Summer | 468.5 | 15 | 1 | 1 | 3210-Circulating water pumps | D3-Forced - Postponed | 200-Nuclear
3210 | Circulating water pumps | Balance of Plant | Circulating Water Systems | D1 | Forced - Immediate | 2021 | Nuclear | NU | 200 | Nuclear | RFC | Off-Peak | 63.36 | 10.8 | 1 | 1 | 3210-Circulating water pumps | D1-Forced - Immediate | 200-Nuclear
3210 | Circulating water pumps | Balance of Plant | Circulating Water Systems | D1 | Forced - Immediate | 2021 | Nuclear | NU | 200 | Nuclear | RFC | Summer | 79.5983 | 16.3 | 1 | 1 | 3210-Circulating water pumps | D1-Forced - Immediate | 200-Nuclear
3210 | Circulating water pumps | Balance of Plant | Circulating Water Systems | D1 | Forced - Immediate | 2021 | Nuclear | NU | 200 | Nuclear | RFC | Summer | 165.2083 | 32.5 | 1 | 1 | 3210-Circulating water pumps | D1-Forced - Immediate | 200-Nuclear
3210 | Circulating water pumps | Balance of Plant | Circulating Water Systems | D1 | Forced - Immediate | 2021 | Nuclear | NU | 200 | Nuclear | RFC | Summer | 169.4 | 30.8 | 1 | 1 | 3210-Circulating water pumps | D1-Forced - Immediate | 200-Nuclear
3210 | Circulating water pumps | Balance of Plant | Circulating Water Systems | D1 | Forced - Immediate | 2021 | Nuclear | NU | 200 | Nuclear | SERC | Summer | 14858.2091 | 280.52 | 1 | 1 | 3210-Circulating water pumps | D1-Forced - Immediate | 200-Nuclear
3210 | Circulating water pumps | Balance of Plant | Circulating Water Systems | D3 | Forced - Postponed | 2021 | Nuclear | NU | 200 | Nuclear | RFC | Summer | 4747.65 | 9 | 1 | 1 | 3210-Circulating water pumps | D3-Forced - Postponed | 200-Nuclear
3210 | Circulating water pumps | Balance of Plant | Circulating Water Systems | D1 | Forced - Immediate | 2021 | Nuclear | NU | 200 | Nuclear | NPCC | Summer | 19.05 | 19.05 | 1 | 1 | 3210-Circulating water pumps | D1-Forced - Immediate | 200-Nuclear
3210 | Circulating water pumps | Balance of Plant | Circulating Water Systems | D1 | Forced - Immediate | 2021 | Nuclear | NU | 200 | Nuclear | RFC | Summer | 72.3 | 18 | 1 | 1 | 3210-Circulating water pumps | D1-Forced - Immediate | 200-Nuclear
3210 | Circulating water pumps | Balance of Plant | Circulating Water Systems | D1 | Forced - Immediate | 2021 | Nuclear | NU | 200 | Nuclear | RFC | Off-Peak | 90.5367 | 15.7 | 1 | 1 | 3210-Circulating water pumps | D1-Forced - Immediate | 200-Nuclear
3210 | Circulating water pumps | Balance of Plant | Circulating Water Systems | D1 | Forced - Immediate | 2021 | Nuclear | NU | 200 | Nuclear | RFC | Summer | 17.1 | 17.1 | 1 | 1 | 3210-Circulating water pumps | D1-Forced - Immediate | 200-Nuclear
3210 | Circulating water pumps | Balance of Plant | Circulating Water Systems | D1 | Forced - Immediate | 2021 | Nuclear | NU | 200 | Nuclear | RFC | Summer | 38.64 | 6.9 | 1 | 1 | 3210-Circulating water pumps | D1-Forced - Immediate | 200-Nuclear
3210 | Circulating water pumps | Balance of Plant | Circulating Water Systems | D1 | Forced - Immediate | 2021 | Nuclear | NU | 200 | Nuclear | RFC | Summer | 39.2 | 8.4 | 1 | 1 | 3210-Circulating water pumps | D1-Forced - Immediate | 200-Nuclear
3210 | Circulating water pumps | Balance of Plant | Circulating Water Systems | D3 | Forced - Postponed | 2021 | Nuclear | NU | 200 | Nuclear | RFC | Summer | 9068.4 | 36 | 1 | 1 | 3210-Circulating water pumps | D3-Forced - Postponed | 200-Nuclear
3210 | Circulating water pumps | Balance of Plant | Circulating Water Systems | D3 | Forced - Postponed | 2021 | Nuclear | NU | 200 | Nuclear | RFC | Summer | 10944 | 24 | 1 | 1 | 3210-Circulating water pumps | D3-Forced - Postponed | 200-Nuclear
3210 | Circulating water pumps | Balance of Plant | Circulating Water Systems | D1 | Forced - Immediate | 2021 | Nuclear | NU | 200 | Nuclear | RFC | Off-Peak | 10.79 | 7.8 | 1 | 1 | 3210-Circulating water pumps | D1-Forced - Immediate | 200-Nuclear
3210 | Circulating water pumps | Balance of Plant | Circulating Water Systems | D1 | Forced - Immediate | 2021 | Nuclear | NU | 200 | Nuclear | RFC | Summer | 63.3733 | 9.8 | 1 | 1 | 3210-Circulating water pumps | D1-Forced - Immediate | 200-Nuclear
3210 | Circulating water pumps | Balance of Plant | Circulating Water Systems | D1 | Forced - Immediate | 2021 | Nuclear | NU | 200 | Nuclear | RFC | Summer | 61.875 | 12.5 | 1 | 1 | 3210-Circulating water pumps | D1-Forced - Immediate | 200-Nuclear
3210 | Circulating water pumps | Balance of Plant | Circulating Water Systems | D1 | Forced - Immediate | 2021 | Nuclear | NU | 200 | Nuclear | RFC | Summer | 138.1983 | 28.3 | 1 | 1 | 3210-Circulating water pumps | D1-Forced - Immediate | 200-Nuclear
3210 | Circulating water pumps | Balance of Plant | Circulating Water Systems | D1 | Forced - Immediate | 2021 | Nuclear | NU | 200 | Nuclear | RFC | Off-Peak | 4.2667 | 12.8 | 1 | 1 | 3210-Circulating water pumps | D1-Forced - Immediate | 200-Nuclear
3210 | Circulating water pumps | Balance of Plant | Circulating Water Systems | D1 | Forced - Immediate | 2021 | Nuclear | NU | 200 | Nuclear | RFC | Summer | 107.0917 | 18.1 | 1 | 1 | 3210-Circulating water pumps | D1-Forced - Immediate | 200-Nuclear
3210 | Circulating water pumps | Balance of Plant | Circulating Water Systems | D1 | Forced - Immediate | 2021 | Nuclear | NU | 200 | Nuclear | RFC | Summer | 140 | 28 | 1 | 1 | 3210-Circulating water pumps | D1-Forced - Immediate | 200-Nuclear
3210 | Circulating water pumps | Balance of Plant | Circulating Water Systems | D1 | Forced - Immediate | 2021 | Nuclear | NU | 200 | Nuclear | NPCC | Summer | 4615.18 | 19.05 | 1 | 1 | 3210-Circulating water pumps | D1-Forced - Immediate | 200-Nuclear
3210 | Circulating water pumps | Balance of Plant | Circulating Water Systems | D1 | Forced - Immediate | 2021 | Coal | CC | 650 | Fluidized Bed | RFC | Summer | 96195 | 265 | 1 | 1 | 3210-Circulating water pumps | D1-Forced - Immediate | 650-Fluidized Bed
3210 | Circulating water pumps | Balance of Plant | Circulating Water Systems | U1 | Forced - Immediate | 2021 | Other | BM | 650 | Fluidized Bed | WECC | Summer | 15 | 18 | 1 | 1 | 3210-Circulating water pumps | U1-Forced - Immediate | 650-Fluidized Bed
3210 | Circulating water pumps | Balance of Plant | Circulating Water Systems | D1 | Forced - Immediate | 2021 | Coal | CC | 650 | Fluidized Bed | RFC | Summer | 32952.75 | 265 | 1 | 1 | 3210-Circulating water pumps | D1-Forced - Immediate | 650-Fluidized Bed
3210 | Circulating water pumps | Balance of Plant | Circulating Water Systems | D1 | Forced - Immediate | 2021 | Coal | CC | 650 | Fluidized Bed | RFC | Summer | 330.4166 | 305 | 1 | 1 | 3210-Circulating water pumps | D1-Forced - Immediate | 650-Fluidized Bed
3210 | Circulating water pumps | Balance of Plant | Circulating Water Systems | D1 | Forced - Immediate | 2021 | Coal | CC | 650 | Fluidized Bed | RFC | Summer | 740 | 400 | 1 | 1 | 3210-Circulating water pumps | D1-Forced - Immediate | 650-Fluidized Bed
3210 | Circulating water pumps | Balance of Plant | Circulating Water Systems | D1 | Forced - Immediate | 2021 | Coal | CC | 650 | Fluidized Bed | RFC | Summer | 4488.75 | 285 | 1 | 1 | 3210-Circulating water pumps | D1-Forced - Immediate | 650-Fluidized Bed
3210 | Circulating water pumps | Balance of Plant | Circulating Water Systems | D1 | Forced - Immediate | 2021 | Coal | CC | 650 | Fluidized Bed | RFC | Summer | 308.7499 | 285 | 1 | 1 | 3210-Circulating water pumps | D1-Forced - Immediate | 650-Fluidized Bed
3210 | Circulating water pumps | Balance of Plant | Circulating Water Systems | U2 | Forced - Delayed | 2021 | Geothermal | GE | 830 | Geothermal | WECC | Summer | 420.45 | 28.03 | 1 | 1 | 3210-Circulating water pumps | U2-Forced - Delayed | 830-Geothermal
3210 | Circulating water pumps | Balance of Plant | Circulating Water Systems | U1 | Forced - Immediate | 2021 | Geothermal | GE | 830 | Geothermal | WECC | Off-Peak | 68.6333 | 58 | 1 | 1 | 3210-Circulating water pumps | U1-Forced - Immediate | 830-Geothermal
3210 | Circulating water pumps | Balance of Plant | Circulating Water Systems | U1 | Forced - Immediate | 2021 | Geothermal | GE | 830 | Geothermal | WECC | Winter | 373.0833 | 55 | 1 | 1 | 3210-Circulating water pumps | U1-Forced - Immediate | 830-Geothermal
3210 | Circulating water pumps | Balance of Plant | Circulating Water Systems | D2 | Forced - Delayed | 2021 | Geothermal | GE | 830 | Geothermal | WECC | Off-Peak | 43.75 | 21 | 1 | 1 | 3210-Circulating water pumps | D2-Forced - Delayed | 830-Geothermal
3210 | Circulating water pumps | Balance of Plant | Circulating Water Systems | D1 | Forced - Immediate | 2021 | Gas | GG | 850 | Combined Cycle Block | NPCC | Off-Peak | 14309.72 | 374.6 | 1 | 1 | 3210-Circulating water pumps | D1-Forced - Immediate | 850-Combined Cycle Block
3210 | Circulating water pumps | Balance of Plant | Circulating Water Systems | D1 | Forced - Immediate | 2021 | Gas | GG | 850 | Combined Cycle Block | SERC | Winter | 95.875 | 97.5 | 1 | 1 | 3210-Circulating water pumps | D1-Forced - Immediate | 850-Combined Cycle Block
3210 | Circulating water pumps | Balance of Plant | Circulating Water Systems | D3 | Forced - Postponed | 2021 | Gas | GG | 850 | Combined Cycle Block | MRO | Winter | 2730 | 30 | 1 | 1 | 3210-Circulating water pumps | D3-Forced - Postponed | 850-Combined Cycle Block
3210 | Circulating water pumps | Balance of Plant | Circulating Water Systems | D1 | Forced - Immediate | 2021 | Gas | GG | 850 | Combined Cycle Block | SERC | Off-Peak | 125.25 | 167 | 1 | 1 | 3210-Circulating water pumps | D1-Forced - Immediate | 850-Combined Cycle Block
3210 | Circulating water pumps | Balance of Plant | Circulating Water Systems | U1 | Forced - Immediate | 2021 | Gas | GG | 850 | Combined Cycle Block | SERC | Summer | 20367.9997 | 912 | 1 | 1 | 3210-Circulating water pumps | U1-Forced - Immediate | 850-Combined Cycle Block
3210 | Circulating water pumps | Balance of Plant | Circulating Water Systems | U1 | Forced - Immediate | 2021 | Waste Heat | WH | 850 | Combined Cycle Block | SERC | Summer | 14699.3 | 322 | 1 | 1 | 3210-Circulating water pumps | U1-Forced - Immediate | 850-Combined Cycle Block
3210 | Circulating water pumps | Balance of Plant | Circulating Water Systems | U1 | Forced - Immediate | 2021 | Gas | GG | 850 | Combined Cycle Block | SERC | Summer | 10450.3666 | 242 | 1 | 1 | 3210-Circulating water pumps | U1-Forced - Immediate | 850-Combined Cycle Block
3210 | Circulating water pumps | Balance of Plant | Circulating Water Systems | U1 | Forced - Immediate | 2021 | Gas | GG | 850 | Combined Cycle Block | SERC | Summer | 11846.25 | 243 | 1 | 1 | 3210-Circulating water pumps | U1-Forced - Immediate | 850-Combined Cycle Block
3210 | Circulating water pumps | Balance of Plant | Circulating Water Systems | D1 | Forced - Immediate | 2021 | Gas | GG | 850 | Combined Cycle Block | RFC | Winter | 12513.6666 | 155 | 1 | 1 | 3210-Circulating water pumps | D1-Forced - Immediate | 850-Combined Cycle Block
3210 | Circulating water pumps | Balance of Plant | Circulating Water Systems | U1 | Forced - Immediate | 2021 | Gas | GG | 850 | Combined Cycle Block | RFC | Winter | 7803.5581 | 401.9 | 1 | 1 | 3210-Circulating water pumps | U1-Forced - Immediate | 850-Combined Cycle Block
3210 | Circulating water pumps | Balance of Plant | Circulating Water Systems | D1 | Forced - Immediate | 2021 | Gas | GG | 850 | Combined Cycle Block | WECC | Off-Peak | 2.1667 | 13 | 1 | 1 | 3210-Circulating water pumps | D1-Forced - Immediate | 850-Combined Cycle Block
3210 | Circulating water pumps | Balance of Plant | Circulating Water Systems | D1 | Forced - Immediate | 2021 | Gas | GG | 850 | Combined Cycle Block | SERC | Summer | 1522.92 | 88.8 | 1 | 1 | 3210-Circulating water pumps | D1-Forced - Immediate | 850-Combined Cycle Block
3210 | Circulating water pumps | Balance of Plant | Circulating Water Systems | U1 | Forced - Immediate | 2021 | Gas | GG | 850 | Combined Cycle Block | RFC | Summer | 843.6116 | 115.3 | 1 | 1 | 3210-Circulating water pumps | U1-Forced - Immediate | 850-Combined Cycle Block
3210 | Circulating water pumps | Balance of Plant | Circulating Water Systems | D1 | Forced - Immediate | 2021 | Gas | GG | 850 | Combined Cycle Block | WECC | Off-Peak | 1.6667 | 10 | 1 | 1 | 3210-Circulating water pumps | D1-Forced - Immediate | 850-Combined Cycle Block
3210 | Circulating water pumps | Balance of Plant | Circulating Water Systems | D2 | Forced - Delayed | 2021 | Gas | GG | 850 | Combined Cycle Block | SERC | Summer | 25542.9997 | 492 | 1 | 1 | 3210-Circulating water pumps | D2-Forced - Delayed | 850-Combined Cycle Block
3210 | Circulating water pumps | Balance of Plant | Circulating Water Systems | D1 | Forced - Immediate | 2021 | Gas | GG | 850 | Combined Cycle Block | SERC | Summer | 4312.6999 | 183 | 1 | 1 | 3210-Circulating water pumps | D1-Forced - Immediate | 850-Combined Cycle Block
3210 | Circulating water pumps | Balance of Plant | Circulating Water Systems | D1 | Forced - Immediate | 2021 | Gas | GG | 850 | Combined Cycle Block | NPCC | Summer | 8039.9167 | 5 | 1 | 1 | 3210-Circulating water pumps | D1-Forced - Immediate | 850-Combined Cycle Block
3210 | Circulating water pumps | Balance of Plant | Circulating Water Systems | U1 | Forced - Immediate | 2021 | Gas | GG | 851 | CC GT units | RFC | Summer | 212.6665 | 220 | 1 | 1 | 3210-Circulating water pumps | U1-Forced - Immediate | 851-CC GT units
3210 | Circulating water pumps | Balance of Plant | Circulating Water Systems | U1 | Forced - Immediate | 2021 | Gas | GG | 851 | CC GT units | SERC | Winter | 9167 | 206 | 1 | 1 | 3210-Circulating water pumps | U1-Forced - Immediate | 851-CC GT units
3210 | Circulating water pumps | Balance of Plant | Circulating Water Systems | D2 | Forced - Delayed | 2021 | Gas | GG | 851 | CC GT units | NPCC | Off-Peak | 12207.8 | 44 | 1 | 1 | 3210-Circulating water pumps | D2-Forced - Delayed | 851-CC GT units
3210 | Circulating water pumps | Balance of Plant | Circulating Water Systems | U1 | Forced - Immediate | 2021 | Gas | GG | 851 | CC GT units | SERC | Off-Peak | 8922.6666 | 160 | 1 | 1 | 3210-Circulating water pumps | U1-Forced - Immediate | 851-CC GT units
3210 | Circulating water pumps | Balance of Plant | Circulating Water Systems | U1 | Forced - Immediate | 2021 | Gas | GG | 851 | CC GT units | SERC | Summer | 254.226 | 181.59 | 1 | 1 | 3210-Circulating water pumps | U1-Forced - Immediate | 851-CC GT units
3210 | Circulating water pumps | Balance of Plant | Circulating Water Systems | U1 | Forced - Immediate | 2021 | Gas | GG | 851 | CC GT units | SERC | Winter | 10996.9666 | 206 | 1 | 1 | 3210-Circulating water pumps | U1-Forced - Immediate | 851-CC GT units
3210 | Circulating water pumps | Balance of Plant | Circulating Water Systems | U1 | Forced - Immediate | 2021 | Gas | GG | 851 | CC GT units | SERC | Summer | 211.8549 | 181.59 | 1 | 1 | 3210-Circulating water pumps | U1-Forced - Immediate | 851-CC GT units
3210 | Circulating water pumps | Balance of Plant | Circulating Water Systems | D2 | Forced - Delayed | 2021 | Gas | GG | 851 | CC GT units | NPCC | Off-Peak | 11930.35 | 43 | 1 | 1 | 3210-Circulating water pumps | D2-Forced - Delayed | 851-CC GT units
3210 | Circulating water pumps | Balance of Plant | Circulating Water Systems | U1 | Forced - Immediate | 2021 | Gas | GG | 851 | CC GT units | RFC | Summer | 3738.2165 | 211 | 1 | 1 | 3210-Circulating water pumps | U1-Forced - Immediate | 851-CC GT units
3210 | Circulating water pumps | Balance of Plant | Circulating Water Systems | SF | Startup Failure | 2021 | Gas | GG | 851 | CC GT units | SERC | Summer | 136.1925 | 181.59 | 1 | 1 | 3210-Circulating water pumps | SF-Startup Failure | 851-CC GT units
3210 | Circulating water pumps | Balance of Plant | Circulating Water Systems | U1 | Forced - Immediate | 2021 | Gas | GG | 851 | CC GT units | RFC | Summer | 1016.3165 | 211 | 1 | 1 | 3210-Circulating water pumps | U1-Forced - Immediate | 851-CC GT units
3210 | Circulating water pumps | Balance of Plant | Circulating Water Systems | D1 | Forced - Immediate | 2021 | Waste Heat | WH | 852 | CC steam units | RFC | Summer | 420.8333 | 250 | 1 | 1 | 3210-Circulating water pumps | D1-Forced - Immediate | 852-CC steam units
3210 | Circulating water pumps | Balance of Plant | Circulating Water Systems | D1 | Forced - Immediate | 2021 | Gas | GG | 852 | CC steam units | SERC | Summer | 797.4999 | 165 | 1 | 1 | 3210-Circulating water pumps | D1-Forced - Immediate | 852-CC steam units
3210 | Circulating water pumps | Balance of Plant | Circulating Water Systems | U1 | Forced - Immediate | 2021 | Gas | OG | 852 | CC steam units | SERC | Winter | 9609.9332 | 188 | 1 | 1 | 3210-Circulating water pumps | U1-Forced - Immediate | 852-CC steam units
3210 | Circulating water pumps | Balance of Plant | Circulating Water Systems | U1 | Forced - Immediate | 2021 | Waste Heat | WH | 852 | CC steam units | SERC | Off-Peak | 3728 | 64 | 1 | 1 | 3210-Circulating water pumps | U1-Forced - Immediate | 852-CC steam units
3210 | Circulating water pumps | Balance of Plant | Circulating Water Systems | U1 | Forced - Immediate | 2021 | Waste Heat | WH | 852 | CC steam units | RFC | Summer | 1594.9 | 389 | 1 | 1 | 3210-Circulating water pumps | U1-Forced - Immediate | 852-CC steam units
3210 | Circulating water pumps | Balance of Plant | Circulating Water Systems | D1 | Forced - Immediate | 2021 | Gas | GG | 852 | CC steam units | SERC | Summer | 1383.2499 | 165 | 1 | 1 | 3210-Circulating water pumps | D1-Forced - Immediate | 852-CC steam units
3210 | Circulating water pumps | Balance of Plant | Circulating Water Systems | D1 | Forced - Immediate | 2021 | Waste Heat | WH | 852 | CC steam units | RFC | Summer | 1742.2666 | 146 | 1 | 1 | 3210-Circulating water pumps | D1-Forced - Immediate | 852-CC steam units
3210 | Circulating water pumps | Balance of Plant | Circulating Water Systems | SF | Startup Failure | 2021 | Waste Heat | WH | 852 | CC steam units | SERC | Summer | 601.7524 | 396.76 | 1 | 1 | 3210-Circulating water pumps | SF-Startup Failure | 852-CC steam units
3210 | Circulating water pumps | Balance of Plant | Circulating Water Systems | D2 | Forced - Delayed | 2021 | Waste Heat | WH | 852 | CC steam units | NPCC | Off-Peak | 11098 | 40 | 1 | 1 | 3210-Circulating water pumps | D2-Forced - Delayed | 852-CC steam units
3210 | Circulating water pumps | Balance of Plant | Circulating Water Systems | U1 | Forced - Immediate | 2021 | Gas | GG | 861 | CoG GT units | SERC | Off-Peak | 71941.9333 | 142 | 2 | 2 | 3210-Circulating water pumps | U1-Forced - Immediate | 861-CoG GT units
3210 | Circulating water pumps | Balance of Plant | Circulating Water Systems | D1 | Forced - Immediate | 2021 | Gas | GG | 861 | CoG GT units | TRE | Summer | 1624.0666 | 68 | 1 | 1 | 3210-Circulating water pumps | D1-Forced - Immediate | 861-CoG GT units
3210 | Circulating water pumps | Balance of Plant | Circulating Water Systems | D1 | Forced - Immediate | 2021 | Waste Heat | WH | 862 | CoG steam units | TRE | Summer | 406.0167 | 17 | 1 | 1 | 3210-Circulating water pumps | D1-Forced - Immediate | 862-CoG steam units
3210 | Circulating water pumps | Balance of Plant | Circulating Water Systems | D1 | Forced - Immediate | 2021 | Gas | GG | 862 | CoG steam units | SERC | Off-Peak | 4224.5 | 15 | 1 | 1 | 3210-Circulating water pumps | D1-Forced - Immediate | 862-CoG steam units
3210 | Circulating water pumps | Balance of Plant | Circulating Water Systems | D1 | Forced - Immediate | 2021 | Gas | GG | 862 | CoG steam units | SERC | Off-Peak | 950.6 | 28 | 1 | 1 | 3210-Circulating water pumps | D1-Forced - Immediate | 862-CoG steam units
3210 | Circulating water pumps | Balance of Plant | Circulating Water Systems | U1 | Forced - Immediate | 2021 | Gas | GG | 862 | CoG steam units | SERC | Off-Peak | 119058.8333 | 235 | 1 | 1 | 3210-Circulating water pumps | U1-Forced - Immediate | 862-CoG steam units
3210 | Circulating water pumps | Balance of Plant | Circulating Water Systems | D1 | Forced - Immediate | 2021 | Gas | GG | 862 | CoG steam units | SERC | Off-Peak | 13178.75 | 15 | 1 | 1 | 3210-Circulating water pumps | D1-Forced - Immediate | 862-CoG steam units
3211 | Circulating water pump motors | Balance of Plant | Circulating Water Systems | D1 | Forced - Immediate | 2021 | Coal | CC | 100 | Fossil-Steam | MRO | Off-Peak | 11183.25 | 195 | 1 | 1 | 3211-Circulating water pump motors | D1-Forced - Immediate | 100-Fossil-Steam
3211 | Circulating water pump motors | Balance of Plant | Circulating Water Systems | D1 | Forced - Immediate | 2021 | Gas | GG | 100 | Fossil-Steam | SERC | Off-Peak | 4803 | 60 | 1 | 1 | 3211-Circulating water pump motors | D1-Forced - Immediate | 100-Fossil-Steam
3211 | Circulating water pump motors | Balance of Plant | Circulating Water Systems | D1 | Forced - Immediate | 2021 | Gas | GG | 100 | Fossil-Steam | WECC | Off-Peak | 25587.5166 | 83 | 1 | 1 | 3211-Circulating water pump motors | D1-Forced - Immediate | 100-Fossil-Steam
3211 | Circulating water pump motors | Balance of Plant | Circulating Water Systems | D1 | Forced - Immediate | 2021 | Gas | GG | 100 | Fossil-Steam | WECC | Summer | 1060.2666 | 56 | 1 | 1 | 3211-Circulating water pump motors | D1-Forced - Immediate | 100-Fossil-Steam
3211 | Circulating water pump motors | Balance of Plant | Circulating Water Systems | D1 | Forced - Immediate | 2021 | Gas | GG | 100 | Fossil-Steam | WECC | Summer | 1121.25 | 65 | 1 | 1 | 3211-Circulating water pump motors | D1-Forced - Immediate | 100-Fossil-Steam
3211 | Circulating water pump motors | Balance of Plant | Circulating Water Systems | D1 | Forced - Immediate | 2021 | Gas | GG | 100 | Fossil-Steam | WECC | Summer | 7454.9988 | 23.87 | 1 | 1 | 3211-Circulating water pump motors | D1-Forced - Immediate | 100-Fossil-Steam
3211 | Circulating water pump motors | Balance of Plant | Circulating Water Systems | D3 | Forced - Postponed | 2021 | Gas | GG | 100 | Fossil-Steam | MRO | Off-Peak | 18103.7999 | 198 | 1 | 1 | 3211-Circulating water pump motors | D3-Forced - Postponed | 100-Fossil-Steam
3211 | Circulating water pump motors | Balance of Plant | Circulating Water Systems | D1 | Forced - Immediate | 2021 | Coal | CC | 100 | Fossil-Steam | MRO | Off-Peak | 15122.7999 | 168 | 1 | 1 | 3211-Circulating water pump motors | D1-Forced - Immediate | 100-Fossil-Steam
3211 | Circulating water pump motors | Balance of Plant | Circulating Water Systems | D1 | Forced - Immediate | 2021 | Coal | CC | 100 | Fossil-Steam | MRO | Off-Peak | 26745.6 | 168 | 1 | 1 | 3211-Circulating water pump motors | D1-Forced - Immediate | 100-Fossil-Steam
3211 | Circulating water pump motors | Balance of Plant | Circulating Water Systems | D1 | Forced - Immediate | 2021 | Coal | CC | 100 | Fossil-Steam | MRO | Summer | 37.3372 | 37.97 | 1 | 1 | 3211-Circulating water pump motors | D1-Forced - Immediate | 100-Fossil-Steam
3211 | Circulating water pump motors | Balance of Plant | Circulating Water Systems | D1 | Forced - Immediate | 2021 | Coal | CC | 100 | Fossil-Steam | RFC | Summer | 931.95 | 9 | 1 | 1 | 3211-Circulating water pump motors | D1-Forced - Immediate | 100-Fossil-Steam
3211 | Circulating water pump motors | Balance of Plant | Circulating Water Systems | D1 | Forced - Immediate | 2021 | Coal | CC | 100 | Fossil-Steam | MRO | Summer | 1033.5666 | 101 | 1 | 1 | 3211-Circulating water pump motors | D1-Forced - Immediate | 100-Fossil-Steam
3211 | Circulating water pump motors | Balance of Plant | Circulating Water Systems | D1 | Forced - Immediate | 2021 | Coal | CC | 100 | Fossil-Steam | MRO | Summer | 2166.4499 | 117 | 1 | 1 | 3211-Circulating water pump motors | D1-Forced - Immediate | 100-Fossil-Steam
3211 | Circulating water pump motors | Balance of Plant | Circulating Water Systems | D1 | Forced - Immediate | 2021 | Coal | CC | 100 | Fossil-Steam | MRO | Summer | 4260.75 | 115 | 1 | 1 | 3211-Circulating water pump motors | D1-Forced - Immediate | 100-Fossil-Steam
3211 | Circulating water pump motors | Balance of Plant | Circulating Water Systems | D1 | Forced - Immediate | 2021 | Coal | CC | 100 | Fossil-Steam | TRE | Summer | 4519.4333 | 98 | 1 | 1 | 3211-Circulating water pump motors | D1-Forced - Immediate | 100-Fossil-Steam
3211 | Circulating water pump motors | Balance of Plant | Circulating Water Systems | D1 | Forced - Immediate | 2021 | Gas | GG | 100 | Fossil-Steam | MRO | Summer | 296.7666 | 58 | 1 | 1 | 3211-Circulating water pump motors | D1-Forced - Immediate | 100-Fossil-Steam
3211 | Circulating water pump motors | Balance of Plant | Circulating Water Systems | U1 | Forced - Immediate | 2021 | Coal | CC | 100 | Fossil-Steam | SERC | Summer | 1793.1 | 417 | 1 | 1 | 3211-Circulating water pump motors | U1-Forced - Immediate | 100-Fossil-Steam
3211 | Circulating water pump motors | Balance of Plant | Circulating Water Systems | D1 | Forced - Immediate | 2021 | Gas | GG | 100 | Fossil-Steam | MRO | Summer | 299.9833 | 41 | 1 | 1 | 3211-Circulating water pump motors | D1-Forced - Immediate | 100-Fossil-Steam
3211 | Circulating water pump motors | Balance of Plant | Circulating Water Systems | D1 | Forced - Immediate | 2021 | Gas | GG | 100 | Fossil-Steam | SERC | Summer | 7263.8999 | 189 | 1 | 1 | 3211-Circulating water pump motors | D1-Forced - Immediate | 100-Fossil-Steam
3211 | Circulating water pump motors | Balance of Plant | Circulating Water Systems | D1 | Forced - Immediate | 2021 | Gas | GG | 100 | Fossil-Steam | SERC | Summer | 17237.05 | 103 | 1 | 1 | 3211-Circulating water pump motors | D1-Forced - Immediate | 100-Fossil-Steam
3211 | Circulating water pump motors | Balance of Plant | Circulating Water Systems | U1 | Forced - Immediate | 2021 | Coal | CC | 100 | Fossil-Steam | SERC | Off-Peak | 2592.3497 | 417 | 1 | 1 | 3211-Circulating water pump motors | U1-Forced - Immediate | 100-Fossil-Steam
3211 | Circulating water pump motors | Balance of Plant | Circulating Water Systems | U1 | Forced - Immediate | 2021 | Gas | GG | 100 | Fossil-Steam | NPCC | Summer | 133 | 190 | 1 | 1 | 3211-Circulating water pump motors | U1-Forced - Immediate | 100-Fossil-Steam
3211 | Circulating water pump motors | Balance of Plant | Circulating Water Systems | U1 | Forced - Immediate | 2021 | Gas | GG | 100 | Fossil-Steam | MRO | Summer | 5652.5 | 190 | 1 | 1 | 3211-Circulating water pump motors | U1-Forced - Immediate | 100-Fossil-Steam
3211 | Circulating water pump motors | Balance of Plant | Circulating Water Systems | D1 | Forced - Immediate | 2021 | Gas | GG | 100 | Fossil-Steam | MRO | Off-Peak | 13084.4999 | 198 | 1 | 1 | 3211-Circulating water pump motors | D1-Forced - Immediate | 100-Fossil-Steam
3211 | Circulating water pump motors | Balance of Plant | Circulating Water Systems | D1 | Forced - Immediate | 2021 | Gas | GG | 100 | Fossil-Steam | MRO | Summer | 291.6833 | 43 | 1 | 1 | 3211-Circulating water pump motors | D1-Forced - Immediate | 100-Fossil-Steam
3211 | Circulating water pump motors | Balance of Plant | Circulating Water Systems | D1 | Forced - Immediate | 2021 | Gas | GG | 100 | Fossil-Steam | MRO | Summer | 666.3999 | 204 | 1 | 1 | 3211-Circulating water pump motors | D1-Forced - Immediate | 100-Fossil-Steam
3211 | Circulating water pump motors | Balance of Plant | Circulating Water Systems | D1 | Forced - Immediate | 2021 | Gas | GG | 100 | Fossil-Steam | SERC | Summer | 2427.0833 | 125 | 1 | 1 | 3211-Circulating water pump motors | D1-Forced - Immediate | 100-Fossil-Steam
3211 | Circulating water pump motors | Balance of Plant | Circulating Water Systems | D1 | Forced - Immediate | 2021 | Coal | CC | 100 | Fossil-Steam | MRO | Off-Peak | 81.6332 | 158 | 1 | 1 | 3211-Circulating water pump motors | D1-Forced - Immediate | 100-Fossil-Steam
3211 | Circulating water pump motors | Balance of Plant | Circulating Water Systems | D1 | Forced - Immediate | 2021 | Coal | CC | 100 | Fossil-Steam | RFC | Off-Peak | 10144.3333 | 130 | 1 | 1 | 3211-Circulating water pump motors | D1-Forced - Immediate | 100-Fossil-Steam
3211 | Circulating water pump motors | Balance of Plant | Circulating Water Systems | D1 | Forced - Immediate | 2021 | Coal | CC | 100 | Fossil-Steam | RFC | Off-Peak | 25514.6666 | 130 | 1 | 1 | 3211-Circulating water pump motors | D1-Forced - Immediate | 100-Fossil-Steam
3211 | Circulating water pump motors | Balance of Plant | Circulating Water Systems | D1 | Forced - Immediate | 2021 | Coal | CC | 100 | Fossil-Steam | RFC | Summer | 458.1667 | 5 | 1 | 1 | 3211-Circulating water pump motors | D1-Forced - Immediate | 100-Fossil-Steam
3211 | Circulating water pump motors | Balance of Plant | Circulating Water Systems | D1 | Forced - Immediate | 2021 | Gas | GG | 100 | Fossil-Steam | MRO | Off-Peak | 41184 | 198 | 1 | 1 | 3211-Circulating water pump motors | D1-Forced - Immediate | 100-Fossil-Steam
3211 | Circulating water pump motors | Balance of Plant | Circulating Water Systems | D1 | Forced - Immediate | 2021 | Gas | GG | 100 | Fossil-Steam | RFC | Summer | 162607.0049 | 240.3 | 1 | 1 | 3211-Circulating water pump motors | D1-Forced - Immediate | 100-Fossil-Steam
3211 | Circulating water pump motors | Balance of Plant | Circulating Water Systems | D3 | Forced - Postponed | 2021 | Coal | CC | 100 | Fossil-Steam | TRE | Summer | 440.4833 | 107 | 1 | 1 | 3211-Circulating water pump motors | D3-Forced - Postponed | 100-Fossil-Steam
3211 | Circulating water pump motors | Balance of Plant | Circulating Water Systems | U1 | Forced - Immediate | 2021 | Coal | CC | 100 | Fossil-Steam | MRO | Off-Peak | 181.8664 | 352 | 1 | 1 | 3211-Circulating water pump motors | U1-Forced - Immediate | 100-Fossil-Steam
3211 | Circulating water pump motors | Balance of Plant | Circulating Water Systems | D1 | Forced - Immediate | 2021 | Coal | CC | 100 | Fossil-Steam | MRO | Off-Peak | 11520.8666 | 122 | 1 | 1 | 3211-Circulating water pump motors | D1-Forced - Immediate | 100-Fossil-Steam
3211 | Circulating water pump motors | Balance of Plant | Circulating Water Systems | D1 | Forced - Immediate | 2021 | Coal | CC | 100 | Fossil-Steam | MRO | Summer | 1088.5333 | 208 | 1 | 1 | 3211-Circulating water pump motors | D1-Forced - Immediate | 100-Fossil-Steam
3211 | Circulating water pump motors | Balance of Plant | Circulating Water Systems | D1 | Forced - Immediate | 2021 | Coal | CC | 100 | Fossil-Steam | MRO | Summer | 8497.9999 | 168 | 1 | 1 | 3211-Circulating water pump motors | D1-Forced - Immediate | 100-Fossil-Steam
3211 | Circulating water pump motors | Balance of Plant | Circulating Water Systems | D1 | Forced - Immediate | 2021 | Gas | GG | 100 | Fossil-Steam | TRE | Summer | 2136 | 72 | 1 | 1 | 3211-Circulating water pump motors | D1-Forced - Immediate | 100-Fossil-Steam
3211 | Circulating water pump motors | Balance of Plant | Circulating Water Systems | D1 | Forced - Immediate | 2021 | Oil | OO | 100 | Fossil-Steam | NPCC | Summer | 48811.0338 | 119.63 | 1 | 1 | 3211-Circulating water pump motors | D1-Forced - Immediate | 100-Fossil-Steam
3211 | Circulating water pump motors | Balance of Plant | Circulating Water Systems | D3 | Forced - Postponed | 2021 | Coal | CC | 100 | Fossil-Steam | MRO | Summer | 15202.3 | 134 | 1 | 1 | 3211-Circulating water pump motors | D3-Forced - Postponed | 100-Fossil-Steam
3211 | Circulating water pump motors | Balance of Plant | Circulating Water Systems | D1 | Forced - Immediate | 2021 | NULL | NULL | 100 | Fossil-Steam | MRO | Summer | NULL | NULL | 1 | 1 | 3211-Circulating water pump motors | D1-Forced - Immediate | 100-Fossil-Steam
3211 | Circulating water pump motors | Balance of Plant | Circulating Water Systems | D1 | Forced - Immediate | 2021 | Coal | CC | 100 | Fossil-Steam | RFC | Off-Peak | 12724.8333 | 130 | 1 | 1 | 3211-Circulating water pump motors | D1-Forced - Immediate | 100-Fossil-Steam
3211 | Circulating water pump motors | Balance of Plant | Circulating Water Systems | D1 | Forced - Immediate | 2021 | Coal | CC | 100 | Fossil-Steam | RFC | Summer | 162.5 | 25 | 1 | 1 | 3211-Circulating water pump motors | D1-Forced - Immediate | 100-Fossil-Steam
3211 | Circulating water pump motors | Balance of Plant | Circulating Water Systems | D1 | Forced - Immediate | 2021 | Coal | CC | 100 | Fossil-Steam | MRO | Summer | 2553.2 | 104 | 1 | 1 | 3211-Circulating water pump motors | D1-Forced - Immediate | 100-Fossil-Steam
3211 | Circulating water pump motors | Balance of Plant | Circulating Water Systems | D1 | Forced - Immediate | 2021 | Coal | CC | 100 | Fossil-Steam | MRO | Summer | 16420.3 | 102 | 1 | 1 | 3211-Circulating water pump motors | D1-Forced - Immediate | 100-Fossil-Steam
3211 | Circulating water pump motors | Balance of Plant | Circulating Water Systems | D1 | Forced - Immediate | 2021 | Gas | GG | 100 | Fossil-Steam | SERC | Off-Peak | 15723.3332 | 200 | 1 | 1 | 3211-Circulating water pump motors | D1-Forced - Immediate | 100-Fossil-Steam
3211 | Circulating water pump motors | Balance of Plant | Circulating Water Systems | D1 | Forced - Immediate | 2021 | Gas | GG | 100 | Fossil-Steam | MRO | Summer | 722.1667 | 35 | 1 | 1 | 3211-Circulating water pump motors | D1-Forced - Immediate | 100-Fossil-Steam
3211 | Circulating water pump motors | Balance of Plant | Circulating Water Systems | D1 | Forced - Immediate | 2021 | Coal | CC | 100 | Fossil-Steam | MRO | Summer | 508.25 | 107 | 1 | 1 | 3211-Circulating water pump motors | D1-Forced - Immediate | 100-Fossil-Steam
3211 | Circulating water pump motors | Balance of Plant | Circulating Water Systems | D1 | Forced - Immediate | 2021 | Coal | CC | 100 | Fossil-Steam | MRO | Summer | 1241.3333 | 98 | 1 | 1 | 3211-Circulating water pump motors | D1-Forced - Immediate | 100-Fossil-Steam
3211 | Circulating water pump motors | Balance of Plant | Circulating Water Systems | D1 | Forced - Immediate | 2021 | Coal | CC | 100 | Fossil-Steam | MRO | Summer | 2664.3 | 107 | 1 | 1 | 3211-Circulating water pump motors | D1-Forced - Immediate | 100-Fossil-Steam
3211 | Circulating water pump motors | Balance of Plant | Circulating Water Systems | D1 | Forced - Immediate | 2021 | Coal | CC | 100 | Fossil-Steam | MRO | Summer | 20996.25 | 99 | 1 | 1 | 3211-Circulating water pump motors | D1-Forced - Immediate | 100-Fossil-Steam
3211 | Circulating water pump motors | Balance of Plant | Circulating Water Systems | D1 | Forced - Immediate | 2021 | Gas | GG | 100 | Fossil-Steam | WECC | Off-Peak | 16450.9333 | 28 | 1 | 1 | 3211-Circulating water pump motors | D1-Forced - Immediate | 100-Fossil-Steam
3211 | Circulating water pump motors | Balance of Plant | Circulating Water Systems | D1 | Forced - Immediate | 2021 | Gas | GG | 100 | Fossil-Steam | MRO | Summer | 337.5667 | 38 | 1 | 1 | 3211-Circulating water pump motors | D1-Forced - Immediate | 100-Fossil-Steam
3211 | Circulating water pump motors | Balance of Plant | Circulating Water Systems | D1 | Forced - Immediate | 2021 | Coal | CC | 100 | Fossil-Steam | SERC | Summer | 85332 | 40 | 1 | 1 | 3211-Circulating water pump motors | D1-Forced - Immediate | 100-Fossil-Steam
3211 | Circulating water pump motors | Balance of Plant | Circulating Water Systems | D1 | Forced - Immediate | 2021 | Coal | CC | 100 | Fossil-Steam | MRO | Winter | 10192.7332 | 188 | 1 | 1 | 3211-Circulating water pump motors | D1-Forced - Immediate | 100-Fossil-Steam
3211 | Circulating water pump motors | Balance of Plant | Circulating Water Systems | D1 | Forced - Immediate | 2021 | Coal | CC | 100 | Fossil-Steam | WECC | Winter | 15703.9997 | 390 | 1 | 1 | 3211-Circulating water pump motors | D1-Forced - Immediate | 100-Fossil-Steam
3211 | Circulating water pump motors | Balance of Plant | Circulating Water Systems | D1 | Forced - Immediate | 2021 | Gas | GG | 100 | Fossil-Steam | SERC | Off-Peak | 5987.3332 | 140 | 1 | 1 | 3211-Circulating water pump motors | D1-Forced - Immediate | 100-Fossil-Steam
3211 | Circulating water pump motors | Balance of Plant | Circulating Water Systems | D1 | Forced - Immediate | 2021 | Gas | GG | 100 | Fossil-Steam | TRE | Summer | 19094.6833 | 17 | 1 | 1 | 3211-Circulating water pump motors | D1-Forced - Immediate | 100-Fossil-Steam
3211 | Circulating water pump motors | Balance of Plant | Circulating Water Systems | D1 | Forced - Immediate | 2021 | Gas | GG | 100 | Fossil-Steam | WECC | Summer | 53154.794 | 76.78 | 1 | 1 | 3211-Circulating water pump motors | D1-Forced - Immediate | 100-Fossil-Steam
3211 | Circulating water pump motors | Balance of Plant | Circulating Water Systems | D2 | Forced - Delayed | 2021 | Gas | GG | 100 | Fossil-Steam | MRO | Off-Peak | 10296 | 198 | 1 | 1 | 3211-Circulating water pump motors | D2-Forced - Delayed | 100-Fossil-Steam
3211 | Circulating water pump motors | Balance of Plant | Circulating Water Systems | D3 | Forced - Postponed | 2021 | Gas | GG | 100 | Fossil-Steam | MRO | Off-Peak | 38907 | 198 | 1 | 1 | 3211-Circulating water pump motors | D3-Forced - Postponed | 100-Fossil-Steam
3211 | Circulating water pump motors | Balance of Plant | Circulating Water Systems | U1 | Forced - Immediate | 2021 | Coal | CC | 100 | Fossil-Steam | RFC | Off-Peak | 22336.25 | 535 | 1 | 1 | 3211-Circulating water pump motors | U1-Forced - Immediate | 100-Fossil-Steam
3211 | Circulating water pump motors | Balance of Plant | Circulating Water Systems | U1 | Forced - Immediate | 2021 | Coal | CC | 100 | Fossil-Steam | WECC | Winter | 7067 | 740 | 1 | 1 | 3211-Circulating water pump motors | U1-Forced - Immediate | 100-Fossil-Steam
3211 | Circulating water pump motors | Balance of Plant | Circulating Water Systems | D1 | Forced - Immediate | 2021 | Coal | CC | 100 | Fossil-Steam | MRO | Summer | 9.1667 | 5 | 1 | 1 | 3211-Circulating water pump motors | D1-Forced - Immediate | 100-Fossil-Steam
3211 | Circulating water pump motors | Balance of Plant | Circulating Water Systems | D1 | Forced - Immediate | 2021 | Coal | CC | 100 | Fossil-Steam | MRO | Summer | 928.3166 | 109 | 1 | 1 | 3211-Circulating water pump motors | D1-Forced - Immediate | 100-Fossil-Steam
3211 | Circulating water pump motors | Balance of Plant | Circulating Water Systems | D1 | Forced - Immediate | 2021 | Coal | CC | 100 | Fossil-Steam | MRO | Summer | 4827.1333 | 122 | 1 | 1 | 3211-Circulating water pump motors | D1-Forced - Immediate | 100-Fossil-Steam
3211 | Circulating water pump motors | Balance of Plant | Circulating Water Systems | D3 | Forced - Postponed | 2021 | Gas | GG | 100 | Fossil-Steam | MRO | Off-Peak | 38309.6999 | 198 | 1 | 1 | 3211-Circulating water pump motors | D3-Forced - Postponed | 100-Fossil-Steam
3211 | Circulating water pump motors | Balance of Plant | Circulating Water Systems | SF | Startup Failure | 2021 | Gas | GG | 100 | Fossil-Steam | WECC | Summer | 6223.9997 | 480 | 1 | 1 | 3211-Circulating water pump motors | SF-Startup Failure | 100-Fossil-Steam
3211 | Circulating water pump motors | Balance of Plant | Circulating Water Systems | D1 | Forced - Immediate | 2021 | Coal | CC | 100 | Fossil-Steam | RFC | Off-Peak | 6.1257 | 10.81 | 1 | 1 | 3211-Circulating water pump motors | D1-Forced - Immediate | 100-Fossil-Steam
3211 | Circulating water pump motors | Balance of Plant | Circulating Water Systems | D1 | Forced - Immediate | 2021 | Coal | CC | 100 | Fossil-Steam | RFC | Summer | 37 | 15 | 1 | 1 | 3211-Circulating water pump motors | D1-Forced - Immediate | 100-Fossil-Steam
3211 | Circulating water pump motors | Balance of Plant | Circulating Water Systems | D1 | Forced - Immediate | 2021 | Coal | CC | 100 | Fossil-Steam | RFC | Summer | 1461.3 | 9 | 1 | 1 | 3211-Circulating water pump motors | D1-Forced - Immediate | 100-Fossil-Steam
3211 | Circulating water pump motors | Balance of Plant | Circulating Water Systems | D1 | Forced - Immediate | 2021 | Gas | GG | 100 | Fossil-Steam | TRE | Off-Peak | 35798.3332 | 188 | 1 | 1 | 3211-Circulating water pump motors | D1-Forced - Immediate | 100-Fossil-Steam
3211 | Circulating water pump motors | Balance of Plant | Circulating Water Systems | U1 | Forced - Immediate | 2021 | Gas | GG | 100 | Fossil-Steam | MRO | Off-Peak | 32890.6664 | 448 | 1 | 1 | 3211-Circulating water pump motors | U1-Forced - Immediate | 100-Fossil-Steam
3211 | Circulating water pump motors | Balance of Plant | Circulating Water Systems | D1 | Forced - Immediate | 2021 | Coal | CC | 100 | Fossil-Steam | RFC | Summer | 889.8 | 9 | 1 | 1 | 3211-Circulating water pump motors | D1-Forced - Immediate | 100-Fossil-Steam
3211 | Circulating water pump motors | Balance of Plant | Circulating Water Systems | D1 | Forced - Immediate | 2021 | Coal | CC | 100 | Fossil-Steam | RFC | Summer | 1164.3999 | 123 | 1 | 1 | 3211-Circulating water pump motors | D1-Forced - Immediate | 100-Fossil-Steam
3211 | Circulating water pump motors | Balance of Plant | Circulating Water Systems | D1 | Forced - Immediate | 2021 | Coal | CC | 100 | Fossil-Steam | WECC | Winter | 230.5333 | 52 | 1 | 1 | 3211-Circulating water pump motors | D1-Forced - Immediate | 100-Fossil-Steam
3211 | Circulating water pump motors | Balance of Plant | Circulating Water Systems | D1 | Forced - Immediate | 2021 | Oil | OO | 100 | Fossil-Steam | NPCC | Summer | 21731.58 | 32.63 | 1 | 1 | 3211-Circulating water pump motors | D1-Forced - Immediate | 100-Fossil-Steam
3211 | Circulating water pump motors | Balance of Plant | Circulating Water Systems | U1 | Forced - Immediate | 2021 | Coal | CC | 100 | Fossil-Steam | RFC | Off-Peak | 26574.1665 | 650 | 1 | 1 | 3211-Circulating water pump motors | U1-Forced - Immediate | 100-Fossil-Steam
3211 | Circulating water pump motors | Balance of Plant | Circulating Water Systems | D1 | Forced - Immediate | 2021 | Coal | CC | 100 | Fossil-Steam | WECC | Off-Peak | 1166.6665 | 175 | 1 | 1 | 3211-Circulating water pump motors | D1-Forced - Immediate | 100-Fossil-Steam
3211 | Circulating water pump motors | Balance of Plant | Circulating Water Systems | D1 | Forced - Immediate | 2021 | Coal | CC | 100 | Fossil-Steam | MRO | Off-Peak | 45522.3999 | 168 | 1 | 1 | 3211-Circulating water pump motors | D1-Forced - Immediate | 100-Fossil-Steam
3211 | Circulating water pump motors | Balance of Plant | Circulating Water Systems | D1 | Forced - Immediate | 2021 | Coal | CC | 100 | Fossil-Steam | RFC | Summer | 314.25 | 9 | 1 | 1 | 3211-Circulating water pump motors | D1-Forced - Immediate | 100-Fossil-Steam
3211 | Circulating water pump motors | Balance of Plant | Circulating Water Systems | D1 | Forced - Immediate | 2021 | Gas | GG | 100 | Fossil-Steam | MRO | Summer | 111.4667 | 38 | 1 | 1 | 3211-Circulating water pump motors | D1-Forced - Immediate | 100-Fossil-Steam
3211 | Circulating water pump motors | Balance of Plant | Circulating Water Systems | D1 | Forced - Immediate | 2021 | Coal | CC | 100 | Fossil-Steam | TRE | Summer | 790 | 79 | 1 | 1 | 3211-Circulating water pump motors | D1-Forced - Immediate | 100-Fossil-Steam
3211 | Circulating water pump motors | Balance of Plant | Circulating Water Systems | D1 | Forced - Immediate | 2021 | Coal | CC | 100 | Fossil-Steam | MRO | Summer | 37350 | 100 | 1 | 1 | 3211-Circulating water pump motors | D1-Forced - Immediate | 100-Fossil-Steam
3211 | Circulating water pump motors | Balance of Plant | Circulating Water Systems | D1 | Forced - Immediate | 2021 | Gas | GG | 100 | Fossil-Steam | NPCC | Summer | 21.3333 | 80 | 1 | 1 | 3211-Circulating water pump motors | D1-Forced - Immediate | 100-Fossil-Steam
3211 | Circulating water pump motors | Balance of Plant | Circulating Water Systems | D1 | Forced - Immediate | 2021 | Gas | GG | 100 | Fossil-Steam | TRE | Summer | 49263.1667 | 17 | 1 | 1 | 3211-Circulating water pump motors | D1-Forced - Immediate | 100-Fossil-Steam
3211 | Circulating water pump motors | Balance of Plant | Circulating Water Systems | U1 | Forced - Immediate | 2021 | Coal | CC | 100 | Fossil-Steam | SERC | Summer | 2239.2331 | 682 | 1 | 1 | 3211-Circulating water pump motors | U1-Forced - Immediate | 100-Fossil-Steam
3211 | Circulating water pump motors | Balance of Plant | Circulating Water Systems | U1 | Forced - Immediate | 2021 | Coal | CC | 100 | Fossil-Steam | MRO | Summer | 14547.6665 | 190 | 1 | 1 | 3211-Circulating water pump motors | U1-Forced - Immediate | 100-Fossil-Steam
3211 | Circulating water pump motors | Balance of Plant | Circulating Water Systems | D1 | Forced - Immediate | 2021 | Gas | PC | 650 | Fluidized Bed | SERC | Summer | 3487.7333 | 41 | 1 | 1 | 3211-Circulating water pump motors | D1-Forced - Immediate | 650-Fluidized Bed
3211 | Circulating water pump motors | Balance of Plant | Circulating Water Systems | D1 | Forced - Immediate | 2021 | Gas | GG | 800 | Miscellaneous | MRO | Winter | 94.6124 | 195.75 | 1 | 1 | 3211-Circulating water pump motors | D1-Forced - Immediate | 800-Miscellaneous
3211 | Circulating water pump motors | Balance of Plant | Circulating Water Systems | D1 | Forced - Immediate | 2021 | Gas | GG | 850 | Combined Cycle Block | NPCC | Off-Peak | 211.2 | 19.2 | 1 | 1 | 3211-Circulating water pump motors | D1-Forced - Immediate | 850-Combined Cycle Block
3211 | Circulating water pump motors | Balance of Plant | Circulating Water Systems | U1 | Forced - Immediate | 2021 | Gas | GG | 850 | Combined Cycle Block | RFC | Summer | 601.0665 | 644 | 1 | 1 | 3211-Circulating water pump motors | U1-Forced - Immediate | 850-Combined Cycle Block
3211 | Circulating water pump motors | Balance of Plant | Circulating Water Systems | D1 | Forced - Immediate | 2021 | Gas | GG | 850 | Combined Cycle Block | NPCC | Summer | 73.92 | 246.4 | 1 | 1 | 3211-Circulating water pump motors | D1-Forced - Immediate | 850-Combined Cycle Block
3211 | Circulating water pump motors | Balance of Plant | Circulating Water Systems | U1 | Forced - Immediate | 2021 | Gas | GG | 850 | Combined Cycle Block | NPCC | Off-Peak | 338.5 | 67.7 | 1 | 1 | 3211-Circulating water pump motors | U1-Forced - Immediate | 850-Combined Cycle Block
3211 | Circulating water pump motors | Balance of Plant | Circulating Water Systems | D1 | Forced - Immediate | 2021 | Gas | GG | 850 | Combined Cycle Block | NPCC | Off-Peak | 70.2333 | 43 | 1 | 1 | 3211-Circulating water pump motors | D1-Forced - Immediate | 850-Combined Cycle Block
3211 | Circulating water pump motors | Balance of Plant | Circulating Water Systems | D1 | Forced - Immediate | 2021 | Gas | GG | 850 | Combined Cycle Block | NPCC | Summer | 91.49 | 261.4 | 1 | 1 | 3211-Circulating water pump motors | D1-Forced - Immediate | 850-Combined Cycle Block
3211 | Circulating water pump motors | Balance of Plant | Circulating Water Systems | U1 | Forced - Immediate | 2021 | Gas | GG | 850 | Combined Cycle Block | NPCC | Summer | 395.1999 | 296.4 | 1 | 1 | 3211-Circulating water pump motors | U1-Forced - Immediate | 850-Combined Cycle Block
3211 | Circulating water pump motors | Balance of Plant | Circulating Water Systems | U1 | Forced - Immediate | 2021 | Gas | GG | 850 | Combined Cycle Block | RFC | Summer | 509.1664 | 650 | 1 | 1 | 3211-Circulating water pump motors | U1-Forced - Immediate | 850-Combined Cycle Block
3211 | Circulating water pump motors | Balance of Plant | Circulating Water Systems | D1 | Forced - Immediate | 2021 | Gas | GG | 850 | Combined Cycle Block | NPCC | Summer | 8.57 | 171.4 | 1 | 1 | 3211-Circulating water pump motors | D1-Forced - Immediate | 850-Combined Cycle Block
3211 | Circulating water pump motors | Balance of Plant | Circulating Water Systems | D1 | Forced - Immediate | 2021 | Gas | GG | 850 | Combined Cycle Block | RFC | Summer | 167.9164 | 325 | 1 | 1 | 3211-Circulating water pump motors | D1-Forced - Immediate | 850-Combined Cycle Block
3211 | Circulating water pump motors | Balance of Plant | Circulating Water Systems | U1 | Forced - Immediate | 2021 | Gas | GG | 850 | Combined Cycle Block | NPCC | Summer | 834.8598 | 296.4 | 1 | 1 | 3211-Circulating water pump motors | U1-Forced - Immediate | 850-Combined Cycle Block
3211 | Circulating water pump motors | Balance of Plant | Circulating Water Systems | D1 | Forced - Immediate | 2021 | Gas | GG | 850 | Combined Cycle Block | TRE | Winter | 2056.6331 | 781 | 1 | 1 | 3211-Circulating water pump motors | D1-Forced - Immediate | 850-Combined Cycle Block
3211 | Circulating water pump motors | Balance of Plant | Circulating Water Systems | U1 | Forced - Immediate | 2021 | Gas | GG | 850 | Combined Cycle Block | NPCC | Off-Peak | 574 | 280 | 1 | 1 | 3211-Circulating water pump motors | U1-Forced - Immediate | 850-Combined Cycle Block
3211 | Circulating water pump motors | Balance of Plant | Circulating Water Systems | D1 | Forced - Immediate | 2021 | Gas | GG | 850 | Combined Cycle Block | RFC | Summer | 389.7 | 649.5 | 1 | 1 | 3211-Circulating water pump motors | D1-Forced - Immediate | 850-Combined Cycle Block
3211 | Circulating water pump motors | Balance of Plant | Circulating Water Systems | D1 | Forced - Immediate | 2021 | Gas | GG | 850 | Combined Cycle Block | RFC | Summer | 889.9999 | 120 | 1 | 1 | 3211-Circulating water pump motors | D1-Forced - Immediate | 850-Combined Cycle Block
3211 | Circulating water pump motors | Balance of Plant | Circulating Water Systems | D1 | Forced - Immediate | 2021 | Gas | GG | 850 | Combined Cycle Block | SERC | Summer | 151844.25 | 183 | 1 | 1 | 3211-Circulating water pump motors | D1-Forced - Immediate | 850-Combined Cycle Block
3211 | Circulating water pump motors | Balance of Plant | Circulating Water Systems | U1 | Forced - Immediate | 2021 | Gas | GG | 851 | CC GT units | RFC | Off-Peak | 3450.5833 | 176.2 | 1 | 1 | 3211-Circulating water pump motors | U1-Forced - Immediate | 851-CC GT units
3211 | Circulating water pump motors | Balance of Plant | Circulating Water Systems | D1 | Forced - Immediate | 2021 | Gas | GG | 851 | CC GT units | MRO | Summer | 18 | 9 | 1 | 1 | 3211-Circulating water pump motors | D1-Forced - Immediate | 851-CC GT units
3211 | Circulating water pump motors | Balance of Plant | Circulating Water Systems | D1 | Forced - Immediate | 2021 | Gas | GG | 851 | CC GT units | WECC | Winter | 759.3667 | 22 | 2 | 2 | 3211-Circulating water pump motors | D1-Forced - Immediate | 851-CC GT units
3211 | Circulating water pump motors | Balance of Plant | Circulating Water Systems | U1 | Forced - Immediate | 2021 | Gas | GG | 851 | CC GT units | NPCC | Off-Peak | 649.9 | 194 | 1 | 1 | 3211-Circulating water pump motors | U1-Forced - Immediate | 851-CC GT units
3211 | Circulating water pump motors | Balance of Plant | Circulating Water Systems | U1 | Forced - Immediate | 2021 | Gas | GG | 851 | CC GT units | WECC | Off-Peak | 11826.4999 | 163.5 | 2 | 2 | 3211-Circulating water pump motors | U1-Forced - Immediate | 851-CC GT units
3211 | Circulating water pump motors | Balance of Plant | Circulating Water Systems | U1 | Forced - Immediate | 2021 | Gas | GG | 851 | CC GT units | RFC | Winter | 231.1499 | 207 | 2 | 2 | 3211-Circulating water pump motors | U1-Forced - Immediate | 851-CC GT units
3211 | Circulating water pump motors | Balance of Plant | Circulating Water Systems | D1 | Forced - Immediate | 2021 | Gas | GG | 851 | CC GT units | MRO | Summer | 26 | 13 | 1 | 1 | 3211-Circulating water pump motors | D1-Forced - Immediate | 851-CC GT units
3211 | Circulating water pump motors | Balance of Plant | Circulating Water Systems | U1 | Forced - Immediate | 2021 | Gas | GG | 851 | CC GT units | NPCC | Off-Peak | 858.85 | 193 | 1 | 1 | 3211-Circulating water pump motors | U1-Forced - Immediate | 851-CC GT units
3211 | Circulating water pump motors | Balance of Plant | Circulating Water Systems | U1 | Forced - Immediate | 2021 | Gas | GG | 851 | CC GT units | RFC | Off-Peak | 3301.875 | 176.1 | 1 | 1 | 3211-Circulating water pump motors | U1-Forced - Immediate | 851-CC GT units
3211 | Circulating water pump motors | Balance of Plant | Circulating Water Systems | D1 | Forced - Immediate | 2021 | Waste Heat | WH | 852 | CC steam units | WECC | Winter | 1580.9999 | 90 | 1 | 1 | 3211-Circulating water pump motors | D1-Forced - Immediate | 852-CC steam units
3211 | Circulating water pump motors | Balance of Plant | Circulating Water Systems | U1 | Forced - Immediate | 2021 | Gas | GG | 852 | CC steam units | RFC | Winter | 286.3132 | 256.4 | 1 | 1 | 3211-Circulating water pump motors | U1-Forced - Immediate | 852-CC steam units
3211 | Circulating water pump motors | Balance of Plant | Circulating Water Systems | U1 | Forced - Immediate | 2021 | Waste Heat | WH | 852 | CC steam units | RFC | Off-Peak | 4566.5333 | 232 | 1 | 1 | 3211-Circulating water pump motors | U1-Forced - Immediate | 852-CC steam units
3211 | Circulating water pump motors | Balance of Plant | Circulating Water Systems | D1 | Forced - Immediate | 2021 | Waste Heat | WH | 852 | CC steam units | WECC | Summer | 6487.5 | 90 | 1 | 1 | 3211-Circulating water pump motors | D1-Forced - Immediate | 852-CC steam units
3211 | Circulating water pump motors | Balance of Plant | Circulating Water Systems | U1 | Forced - Immediate | 2021 | Gas | GG | 852 | CC steam units | WECC | Off-Peak | 16274.9999 | 225 | 1 | 1 | 3211-Circulating water pump motors | U1-Forced - Immediate | 852-CC steam units
3211 | Circulating water pump motors | Balance of Plant | Circulating Water Systems | D1 | Forced - Immediate | 2021 | Gas | GG | 852 | CC steam units | TRE | Summer | 69458.5665 | 178 | 1 | 1 | 3211-Circulating water pump motors | D1-Forced - Immediate | 852-CC steam units
3211 | Circulating water pump motors | Balance of Plant | Circulating Water Systems | D1 | Forced - Immediate | 2021 | Gas | GG | 852 | CC steam units | WECC | Off-Peak | 821.6667 | 50 | 1 | 1 | 3211-Circulating water pump motors | D1-Forced - Immediate | 852-CC steam units
3211 | Circulating water pump motors | Balance of Plant | Circulating Water Systems | D1 | Forced - Immediate | 2021 | Gas | GG | 852 | CC steam units | WECC | Off-Peak | 8829.1666 | 50 | 1 | 1 | 3211-Circulating water pump motors | D1-Forced - Immediate | 852-CC steam units
3211 | Circulating water pump motors | Balance of Plant | Circulating Water Systems | D1 | Forced - Immediate | 2021 | Waste Heat | WH | 852 | CC steam units | SERC | Off-Peak | 89.6 | 42 | 1 | 1 | 3211-Circulating water pump motors | D1-Forced - Immediate | 852-CC steam units
3211 | Circulating water pump motors | Balance of Plant | Circulating Water Systems | D1 | Forced - Immediate | 2021 | Waste Heat | WH | 852 | CC steam units | MRO | Summer | 28 | 14 | 1 | 1 | 3211-Circulating water pump motors | D1-Forced - Immediate | 852-CC steam units
3211 | Circulating water pump motors | Balance of Plant | Circulating Water Systems | D1 | Forced - Immediate | 2021 | Waste Heat | WH | 852 | CC steam units | WECC | Winter | 2025.3333 | 98 | 1 | 1 | 3211-Circulating water pump motors | D1-Forced - Immediate | 852-CC steam units
3211 | Circulating water pump motors | Balance of Plant | Circulating Water Systems | U1 | Forced - Immediate | 2021 | Waste Heat | WH | 852 | CC steam units | NPCC | Off-Peak | 750.5 | 190 | 1 | 1 | 3211-Circulating water pump motors | U1-Forced - Immediate | 852-CC steam units
3211 | Circulating water pump motors | Balance of Plant | Circulating Water Systems | U1 | Forced - Immediate | 2021 | Gas | GG | 861 | CoG GT units | SERC | Winter | 50 | 100 | 1 | 1 | 3211-Circulating water pump motors | U1-Forced - Immediate | 861-CoG GT units
3211 | Circulating water pump motors | Balance of Plant | Circulating Water Systems | U1 | Forced - Immediate | 2021 | Gas | GG | 861 | CoG GT units | WECC | Winter | 156.8 | 48 | 1 | 1 | 3211-Circulating water pump motors | U1-Forced - Immediate | 861-CoG GT units
3211 | Circulating water pump motors | Balance of Plant | Circulating Water Systems | U1 | Forced - Immediate | 2021 | Gas | GG | 861 | CoG GT units | SERC | Winter | 51.6666 | 100 | 1 | 1 | 3211-Circulating water pump motors | U1-Forced - Immediate | 861-CoG GT units
3211 | Circulating water pump motors | Balance of Plant | Circulating Water Systems | D1 | Forced - Immediate | 2021 | Gas | GG | 862 | CoG steam units | SERC | Winter | 3009.25 | 15 | 1 | 1 | 3211-Circulating water pump motors | D1-Forced - Immediate | 862-CoG steam units
3211 | Circulating water pump motors | Balance of Plant | Circulating Water Systems | U1 | Forced - Immediate | 2021 | Waste Heat | WH | 862 | CoG steam units | SERC | Winter | 81.6666 | 100 | 1 | 1 | 3211-Circulating water pump motors | U1-Forced - Immediate | 862-CoG steam units
3220 | Circulating water piping | Balance of Plant | Circulating Water Systems | D1 | Forced - Immediate | 2021 | Gas | GG | 100 | Fossil-Steam | TRE | Summer | 171.4999 | 210 | 1 | 1 | 3220-Circulating water piping | D1-Forced - Immediate | 100-Fossil-Steam
3220 | Circulating water piping | Balance of Plant | Circulating Water Systems | D1 | Forced - Immediate | 2021 | Gas | GG | 100 | Fossil-Steam | WECC | Winter | 1211.5033 | 81.4 | 1 | 1 | 3220-Circulating water piping | D1-Forced - Immediate | 100-Fossil-Steam
3220 | Circulating water piping | Balance of Plant | Circulating Water Systems | U1 | Forced - Immediate | 2021 | Coal | CC | 100 | Fossil-Steam | WECC | Winter | 4090.5 | 505 | 1 | 1 | 3220-Circulating water piping | U1-Forced - Immediate | 100-Fossil-Steam
3220 | Circulating water piping | Balance of Plant | Circulating Water Systems | D1 | Forced - Immediate | 2021 | Coal | OS | 100 | Fossil-Steam | RFC | Summer | 745.0083 | 29.9 | 1 | 1 | 3220-Circulating water piping | D1-Forced - Immediate | 100-Fossil-Steam
3220 | Circulating water piping | Balance of Plant | Circulating Water Systems | SF | Startup Failure | 2021 | Coal | CC | 100 | Fossil-Steam | SERC | Winter | 5512.3968 | 814.64 | 1 | 1 | 3220-Circulating water piping | SF-Startup Failure | 100-Fossil-Steam
3220 | Circulating water piping | Balance of Plant | Circulating Water Systems | U1 | Forced - Immediate | 2021 | Coal | CC | 100 | Fossil-Steam | RFC | Off-Peak | 51079.0531 | 342.2 | 1 | 1 | 3220-Circulating water piping | U1-Forced - Immediate | 100-Fossil-Steam
3220 | Circulating water piping | Balance of Plant | Circulating Water Systems | U1 | Forced - Immediate | 2021 | Gas | GG | 100 | Fossil-Steam | MRO | Summer | 11046.8332 | 158 | 1 | 1 | 3220-Circulating water piping | U1-Forced - Immediate | 100-Fossil-Steam
3220 | Circulating water piping | Balance of Plant | Circulating Water Systems | U1 | Forced - Immediate | 2021 | Gas | GG | 100 | Fossil-Steam | MRO | Summer | 22580.8332 | 158 | 1 | 1 | 3220-Circulating water piping | U1-Forced - Immediate | 100-Fossil-Steam
3220 | Circulating water piping | Balance of Plant | Circulating Water Systems | D1 | Forced - Immediate | 2021 | Gas | GG | 100 | Fossil-Steam | RFC | Summer | 757.2032 | 235.4 | 1 | 1 | 3220-Circulating water piping | D1-Forced - Immediate | 100-Fossil-Steam
3220 | Circulating water piping | Balance of Plant | Circulating Water Systems | U1 | Forced - Immediate | 2021 | Gas | GG | 100 | Fossil-Steam | MRO | Winter | 39912.75 | 243 | 1 | 1 | 3220-Circulating water piping | U1-Forced - Immediate | 100-Fossil-Steam
3220 | Circulating water piping | Balance of Plant | Circulating Water Systems | D1 | Forced - Immediate | 2021 | Gas | GG | 100 | Fossil-Steam | MRO | Summer | 636.3333 | 83 | 1 | 1 | 3220-Circulating water piping | D1-Forced - Immediate | 100-Fossil-Steam
3220 | Circulating water piping | Balance of Plant | Circulating Water Systems | D2 | Forced - Delayed | 2021 | Coal | CC | 100 | Fossil-Steam | SERC | Winter | 2120 | 265 | 1 | 1 | 3220-Circulating water piping | D2-Forced - Delayed | 100-Fossil-Steam
3220 | Circulating water piping | Balance of Plant | Circulating Water Systems | U1 | Forced - Immediate | 2021 | Gas | GG | 100 | Fossil-Steam | MRO | Off-Peak | 19893.2 | 164 | 1 | 1 | 3220-Circulating water piping | U1-Forced - Immediate | 100-Fossil-Steam
3220 | Circulating water piping | Balance of Plant | Circulating Water Systems | U1 | Forced - Immediate | 2021 | Gas | GG | 100 | Fossil-Steam | WECC | Winter | 2500.8 | 48 | 1 | 1 | 3220-Circulating water piping | U1-Forced - Immediate | 100-Fossil-Steam
3220 | Circulating water piping | Balance of Plant | Circulating Water Systems | U1 | Forced - Immediate | 2021 | Waste Heat | WH | 100 | Fossil-Steam | TRE | Summer | 606.3 | 17.2 | 1 | 1 | 3220-Circulating water piping | U1-Forced - Immediate | 100-Fossil-Steam
3220 | Circulating water piping | Balance of Plant | Circulating Water Systems | D1 | Forced - Immediate | 2021 | Coal | CC | 100 | Fossil-Steam | WECC | Off-Peak | 82.1666 | 170 | 1 | 1 | 3220-Circulating water piping | D1-Forced - Immediate | 100-Fossil-Steam
3220 | Circulating water piping | Balance of Plant | Circulating Water Systems | U1 | Forced - Immediate | 2021 | Gas | GG | 100 | Fossil-Steam | RFC | Off-Peak | 133498.1663 | 595 | 1 | 1 | 3220-Circulating water piping | U1-Forced - Immediate | 100-Fossil-Steam
3220 | Circulating water piping | Balance of Plant | Circulating Water Systems | D1 | Forced - Immediate | 2021 | Coal | CC | 100 | Fossil-Steam | WECC | Winter | 827.3332 | 170 | 1 | 1 | 3220-Circulating water piping | D1-Forced - Immediate | 100-Fossil-Steam
3220 | Circulating water piping | Balance of Plant | Circulating Water Systems | U1 | Forced - Immediate | 2021 | Coal | CC | 100 | Fossil-Steam | WECC | Summer | 3405.7166 | 127 | 1 | 1 | 3220-Circulating water piping | U1-Forced - Immediate | 100-Fossil-Steam
3220 | Circulating water piping | Balance of Plant | Circulating Water Systems | U1 | Forced - Immediate | 2021 | Coal | CC | 100 | Fossil-Steam | RFC | Off-Peak | 68440 | 342.2 | 1 | 1 | 3220-Circulating water piping | U1-Forced - Immediate | 100-Fossil-Steam
3220 | Circulating water piping | Balance of Plant | Circulating Water Systems | D1 | Forced - Immediate | 2021 | Gas | GG | 100 | Fossil-Steam | NPCC | Off-Peak | 136.4 | 136.4 | 1 | 1 | 3220-Circulating water piping | D1-Forced - Immediate | 100-Fossil-Steam
3220 | Circulating water piping | Balance of Plant | Circulating Water Systems | U1 | Forced - Immediate | 2021 | Geothermal | GE | 830 | Geothermal | WECC | Summer | 7528.95 | 33 | 1 | 1 | 3220-Circulating water piping | U1-Forced - Immediate | 830-Geothermal
3220 | Circulating water piping | Balance of Plant | Circulating Water Systems | SF | Startup Failure | 2021 | Gas | GG | 850 | Combined Cycle Block | TRE | Off-Peak | 65270.4997 | 930 | 1 | 1 | 3220-Circulating water piping | SF-Startup Failure | 850-Combined Cycle Block
3220 | Circulating water piping | Balance of Plant | Circulating Water Systems | U1 | Forced - Immediate | 2021 | Gas | GG | 850 | Combined Cycle Block | RFC | Summer | 18319.1665 | 650 | 1 | 1 | 3220-Circulating water piping | U1-Forced - Immediate | 850-Combined Cycle Block
3220 | Circulating water piping | Balance of Plant | Circulating Water Systems | D1 | Forced - Immediate | 2021 | Gas | GG | 850 | Combined Cycle Block | RFC | Summer | 2922.75 | 649.5 | 1 | 1 | 3220-Circulating water piping | D1-Forced - Immediate | 850-Combined Cycle Block
3220 | Circulating water piping | Balance of Plant | Circulating Water Systems | U1 | Forced - Immediate | 2021 | Gas | GG | 850 | Combined Cycle Block | RFC | Summer | 3585.8329 | 650 | 1 | 1 | 3220-Circulating water piping | U1-Forced - Immediate | 850-Combined Cycle Block
3220 | Circulating water piping | Balance of Plant | Circulating Water Systems | U2 | Forced - Delayed | 2021 | Gas | GG | 851 | CC GT units | WECC | Off-Peak | 18257.9999 | 153 | 1 | 1 | 3220-Circulating water piping | U2-Forced - Delayed | 851-CC GT units
3220 | Circulating water piping | Balance of Plant | Circulating Water Systems | U1 | Forced - Immediate | 2021 | Gas | GG | 851 | CC GT units | MRO | Winter | 35431.744 | 165.26 | 1 | 1 | 3220-Circulating water piping | U1-Forced - Immediate | 851-CC GT units
3220 | Circulating water piping | Balance of Plant | Circulating Water Systems | U1 | Forced - Immediate | 2021 | Gas | GG | 851 | CC GT units | WECC | Winter | 255.5383 | 49.3 | 1 | 1 | 3220-Circulating water piping | U1-Forced - Immediate | 851-CC GT units
3220 | Circulating water piping | Balance of Plant | Circulating Water Systems | U1 | Forced - Immediate | 2021 | Gas | GG | 851 | CC GT units | MRO | Winter | 35236.7513 | 164.44 | 1 | 1 | 3220-Circulating water piping | U1-Forced - Immediate | 851-CC GT units
3220 | Circulating water piping | Balance of Plant | Circulating Water Systems | U1 | Forced - Immediate | 2021 | Gas | GG | 851 | CC GT units | WECC | Summer | 1031.3333 | 35 | 5 | 5 | 3220-Circulating water piping | U1-Forced - Immediate | 851-CC GT units
3220 | Circulating water piping | Balance of Plant | Circulating Water Systems | U2 | Forced - Delayed | 2021 | Gas | GG | 851 | CC GT units | WECC | Off-Peak | 18196.7999 | 153 | 1 | 1 | 3220-Circulating water piping | U2-Forced - Delayed | 851-CC GT units
3220 | Circulating water piping | Balance of Plant | Circulating Water Systems | D1 | Forced - Immediate | 2021 | Gas | GG | 852 | CC steam units | WECC | Off-Peak | 192.5 | 110 | 1 | 1 | 3220-Circulating water piping | D1-Forced - Immediate | 852-CC steam units
3220 | Circulating water piping | Balance of Plant | Circulating Water Systems | U1 | Forced - Immediate | 2021 | Gas | GG | 852 | CC steam units | RFC | Off-Peak | 291.2 | 416 | 1 | 1 | 3220-Circulating water piping | U1-Forced - Immediate | 852-CC steam units
3220 | Circulating water piping | Balance of Plant | Circulating Water Systems | U1 | Forced - Immediate | 2021 | Waste Heat | WH | 852 | CC steam units | MRO | Winter | 54843.7332 | 256 | 1 | 1 | 3220-Circulating water piping | U1-Forced - Immediate | 852-CC steam units
3220 | Circulating water piping | Balance of Plant | Circulating Water Systems | U1 | Forced - Immediate | 2021 | Waste Heat | WH | 852 | CC steam units | WECC | Summer | 1443.8666 | 49 | 2 | 2 | 3220-Circulating water piping | U1-Forced - Immediate | 852-CC steam units
3220 | Circulating water piping | Balance of Plant | Circulating Water Systems | U2 | Forced - Delayed | 2021 | Gas | GG | 852 | CC steam units | WECC | Off-Peak | 34362.1 | 289 | 1 | 1 | 3220-Circulating water piping | U2-Forced - Delayed | 852-CC steam units
3221 | Circulating water piping fouling | Balance of Plant | Circulating Water Systems | D1 | Forced - Immediate | 2021 | Gas | GG | 100 | Fossil-Steam | SERC | Summer | 8790.8333 | 50 | 1 | 1 | 3221-Circulating water piping fouling | D1-Forced - Immediate | 100-Fossil-Steam
3230 | Circulating water valves | Balance of Plant | Circulating Water Systems | D1 | Forced - Immediate | 2021 | Coal | CC | 100 | Fossil-Steam | WECC | Summer | 4.4333 | 133 | 1 | 1 | 3230-Circulating water valves | D1-Forced - Immediate | 100-Fossil-Steam
3230 | Circulating water valves | Balance of Plant | Circulating Water Systems | D1 | Forced - Immediate | 2021 | Coal | CC | 100 | Fossil-Steam | WECC | Summer | 351.0749 | 139.5 | 1 | 1 | 3230-Circulating water valves | D1-Forced - Immediate | 100-Fossil-Steam
3230 | Circulating water valves | Balance of Plant | Circulating Water Systems | D1 | Forced - Immediate | 2021 | Coal | CC | 100 | Fossil-Steam | MRO | Winter | 28935.6666 | 140 | 1 | 1 | 3230-Circulating water valves | D1-Forced - Immediate | 100-Fossil-Steam
3230 | Circulating water valves | Balance of Plant | Circulating Water Systems | D3 | Forced - Postponed | 2021 | Coal | CC | 100 | Fossil-Steam | RFC | Summer | 314.1333 | 32 | 1 | 1 | 3230-Circulating water valves | D3-Forced - Postponed | 100-Fossil-Steam
3230 | Circulating water valves | Balance of Plant | Circulating Water Systems | D1 | Forced - Immediate | 2021 | Coal | CC | 100 | Fossil-Steam | RFC | Summer | 1091.4 | 36 | 1 | 1 | 3230-Circulating water valves | D1-Forced - Immediate | 100-Fossil-Steam
3230 | Circulating water valves | Balance of Plant | Circulating Water Systems | D1 | Forced - Immediate | 2021 | Coal | CC | 100 | Fossil-Steam | WECC | Summer | 276 | 120 | 1 | 1 | 3230-Circulating water valves | D1-Forced - Immediate | 100-Fossil-Steam
3230 | Circulating water valves | Balance of Plant | Circulating Water Systems | U1 | Forced - Immediate | 2021 | Gas | GG | 100 | Fossil-Steam | MRO | Off-Peak | 103243.4013 | 148.78 | 1 | 1 | 3230-Circulating water valves | U1-Forced - Immediate | 100-Fossil-Steam
3230 | Circulating water valves | Balance of Plant | Circulating Water Systems | D1 | Forced - Immediate | 2021 | Coal | CC | 100 | Fossil-Steam | WECC | Summer | 137.7582 | 135.5 | 1 | 1 | 3230-Circulating water valves | D1-Forced - Immediate | 100-Fossil-Steam
3230 | Circulating water valves | Balance of Plant | Circulating Water Systems | D1 | Forced - Immediate | 2021 | Coal | CC | 100 | Fossil-Steam | WECC | Summer | 212.8 | 133 | 1 | 1 | 3230-Circulating water valves | D1-Forced - Immediate | 100-Fossil-Steam
3230 | Circulating water valves | Balance of Plant | Circulating Water Systems | D3 | Forced - Postponed | 2021 | Coal | CC | 100 | Fossil-Steam | RFC | Summer | 1170.6666 | 80 | 1 | 1 | 3230-Circulating water valves | D3-Forced - Postponed | 100-Fossil-Steam
3230 | Circulating water valves | Balance of Plant | Circulating Water Systems | U1 | Forced - Immediate | 2021 | Gas | GG | 100 | Fossil-Steam | SERC | Winter | 42201.0665 | 536 | 1 | 1 | 3230-Circulating water valves | U1-Forced - Immediate | 100-Fossil-Steam
3230 | Circulating water valves | Balance of Plant | Circulating Water Systems | U1 | Forced - Immediate | 2021 | Coal | CC | 100 | Fossil-Steam | RFC | Off-Peak | 9892.6664 | 710 | 1 | 1 | 3230-Circulating water valves | U1-Forced - Immediate | 100-Fossil-Steam
3230 | Circulating water valves | Balance of Plant | Circulating Water Systems | D1 | Forced - Immediate | 2021 | Coal | CC | 100 | Fossil-Steam | WECC | Summer | 422.3 | 103 | 1 | 1 | 3230-Circulating water valves | D1-Forced - Immediate | 100-Fossil-Steam
3230 | Circulating water valves | Balance of Plant | Circulating Water Systems | D1 | Forced - Immediate | 2021 | Coal | CC | 100 | Fossil-Steam | WECC | Summer | 491.7166 | 163 | 1 | 1 | 3230-Circulating water valves | D1-Forced - Immediate | 100-Fossil-Steam
3230 | Circulating water valves | Balance of Plant | Circulating Water Systems | D3 | Forced - Postponed | 2021 | Coal | CC | 100 | Fossil-Steam | RFC | Summer | 572.6167 | 47 | 1 | 1 | 3230-Circulating water valves | D3-Forced - Postponed | 100-Fossil-Steam
3230 | Circulating water valves | Balance of Plant | Circulating Water Systems | U1 | Forced - Immediate | 2021 | Coal | CC | 100 | Fossil-Steam | SERC | Off-Peak | 8928.9332 | 167 | 1 | 1 | 3230-Circulating water valves | U1-Forced - Immediate | 100-Fossil-Steam
3230 | Circulating water valves | Balance of Plant | Circulating Water Systems | U1 | Forced - Immediate | 2021 | Gas | GG | 100 | Fossil-Steam | RFC | Summer | 12291.3 | 585.3 | 1 | 1 | 3230-Circulating water valves | U1-Forced - Immediate | 100-Fossil-Steam
3230 | Circulating water valves | Balance of Plant | Circulating Water Systems | D1 | Forced - Immediate | 2021 | Coal | CC | 100 | Fossil-Steam | WECC | Summer | 201.7166 | 133 | 1 | 1 | 3230-Circulating water valves | D1-Forced - Immediate | 100-Fossil-Steam
3230 | Circulating water valves | Balance of Plant | Circulating Water Systems | D1 | Forced - Immediate | 2021 | Coal | CC | 100 | Fossil-Steam | MRO | Winter | 67.235 | 79.1 | 1 | 1 | 3230-Circulating water valves | D1-Forced - Immediate | 100-Fossil-Steam
3230 | Circulating water valves | Balance of Plant | Circulating Water Systems | D1 | Forced - Immediate | 2021 | Coal | CC | 100 | Fossil-Steam | MRO | Winter | 548.675 | 129.1 | 1 | 1 | 3230-Circulating water valves | D1-Forced - Immediate | 100-Fossil-Steam
3230 | Circulating water valves | Balance of Plant | Circulating Water Systems | D3 | Forced - Postponed | 2021 | Coal | CC | 100 | Fossil-Steam | RFC | Summer | 1834.6667 | 32 | 1 | 1 | 3230-Circulating water valves | D3-Forced - Postponed | 100-Fossil-Steam
3230 | Circulating water valves | Balance of Plant | Circulating Water Systems | U1 | Forced - Immediate | 2021 | Coal | CC | 100 | Fossil-Steam | WECC | Winter | 627.6 | 523 | 1 | 1 | 3230-Circulating water valves | U1-Forced - Immediate | 100-Fossil-Steam
3230 | Circulating water valves | Balance of Plant | Circulating Water Systems | U1 | Forced - Immediate | 2021 | Coal | CC | 100 | Fossil-Steam | SERC | Winter | 831.3328 | 860 | 1 | 1 | 3230-Circulating water valves | U1-Forced - Immediate | 100-Fossil-Steam
3230 | Circulating water valves | Balance of Plant | Circulating Water Systems | D1 | Forced - Immediate | 2021 | Coal | CC | 100 | Fossil-Steam | MRO | Summer | 88 | 110 | 1 | 1 | 3230-Circulating water valves | D1-Forced - Immediate | 100-Fossil-Steam
3230 | Circulating water valves | Balance of Plant | Circulating Water Systems | U1 | Forced - Immediate | 2021 | Coal | CC | 100 | Fossil-Steam | WECC | Winter | 617.4998 | 570 | 1 | 1 | 3230-Circulating water valves | U1-Forced - Immediate | 100-Fossil-Steam
3230 | Circulating water valves | Balance of Plant | Circulating Water Systems | U1 | Forced - Immediate | 2021 | Gas | GG | 100 | Fossil-Steam | MRO | Off-Peak | 1284.4673 | 148.78 | 1 | 1 | 3230-Circulating water valves | U1-Forced - Immediate | 100-Fossil-Steam
3230 | Circulating water valves | Balance of Plant | Circulating Water Systems | D1 | Forced - Immediate | 2021 | Coal | CC | 100 | Fossil-Steam | MRO | Winter | 2006.06 | 87.22 | 1 | 1 | 3230-Circulating water valves | D1-Forced - Immediate | 100-Fossil-Steam
3230 | Circulating water valves | Balance of Plant | Circulating Water Systems | D3 | Forced - Postponed | 2021 | Coal | CC | 100 | Fossil-Steam | SERC | Off-Peak | 5564.0999 | 153 | 1 | 1 | 3230-Circulating water valves | D3-Forced - Postponed | 100-Fossil-Steam
3230 | Circulating water valves | Balance of Plant | Circulating Water Systems | D1 | Forced - Immediate | 2021 | Nuclear | NU | 200 | Nuclear | RFC | Summer | 21778.6999 | 138 | 1 | 1 | 3230-Circulating water valves | D1-Forced - Immediate | 200-Nuclear
3230 | Circulating water valves | Balance of Plant | Circulating Water Systems | U2 | Forced - Delayed | 2021 | Geothermal | GE | 830 | Geothermal | WECC | Off-Peak | 1046.75 | 53 | 1 | 1 | 3230-Circulating water valves | U2-Forced - Delayed | 830-Geothermal
3230 | Circulating water valves | Balance of Plant | Circulating Water Systems | U1 | Forced - Immediate | 2021 | Gas | GG | 850 | Combined Cycle Block | TRE | Summer | 862.5665 | 226 | 1 | 1 | 3230-Circulating water valves | U1-Forced - Immediate | 850-Combined Cycle Block
3230 | Circulating water valves | Balance of Plant | Circulating Water Systems | D1 | Forced - Immediate | 2021 | Gas | GG | 850 | Combined Cycle Block | SERC | Summer | 667 | 92 | 1 | 1 | 3230-Circulating water valves | D1-Forced - Immediate | 850-Combined Cycle Block
3230 | Circulating water valves | Balance of Plant | Circulating Water Systems | D1 | Forced - Immediate | 2021 | Gas | GG | 850 | Combined Cycle Block | SERC | Summer | 674.25 | 93 | 1 | 1 | 3230-Circulating water valves | D1-Forced - Immediate | 850-Combined Cycle Block
3230 | Circulating water valves | Balance of Plant | Circulating Water Systems | D1 | Forced - Immediate | 2021 | Waste Heat | WH | 850 | Combined Cycle Block | SERC | Summer | 1232.4999 | 174 | 1 | 1 | 3230-Circulating water valves | D1-Forced - Immediate | 850-Combined Cycle Block
3230 | Circulating water valves | Balance of Plant | Circulating Water Systems | U1 | Forced - Immediate | 2021 | Gas | GG | 850 | Combined Cycle Block | SERC | Summer | 775.2165 | 241 | 1 | 1 | 3230-Circulating water valves | U1-Forced - Immediate | 850-Combined Cycle Block
3230 | Circulating water valves | Balance of Plant | Circulating Water Systems | D1 | Forced - Immediate | 2021 | Gas | GG | 850 | Combined Cycle Block | SERC | Off-Peak | 336.0833 | 109 | 1 | 1 | 3230-Circulating water valves | D1-Forced - Immediate | 850-Combined Cycle Block
3230 | Circulating water valves | Balance of Plant | Circulating Water Systems | U1 | Forced - Immediate | 2021 | Waste Heat | WH | 850 | Combined Cycle Block | SERC | Summer | 2021.3331 | 320 | 1 | 1 | 3230-Circulating water valves | U1-Forced - Immediate | 850-Combined Cycle Block
3230 | Circulating water valves | Balance of Plant | Circulating Water Systems | D1 | Forced - Immediate | 2021 | Waste Heat | WH | 852 | CC steam units | WECC | Summer | 1941.6667 | 20 | 1 | 1 | 3230-Circulating water valves | D1-Forced - Immediate | 852-CC steam units
3230 | Circulating water valves | Balance of Plant | Circulating Water Systems | U1 | Forced - Immediate | 2021 | Waste Heat | WH | 852 | CC steam units | WECC | Summer | 77.3333 | 145 | 1 | 1 | 3230-Circulating water valves | U1-Forced - Immediate | 852-CC steam units
3230 | Circulating water valves | Balance of Plant | Circulating Water Systems | D1 | Forced - Immediate | 2021 | Waste Heat | WH | 852 | CC steam units | WECC | Summer | 1150 | 40 | 1 | 1 | 3230-Circulating water valves | D1-Forced - Immediate | 852-CC steam units
3231 | Waterbox | Balance of Plant | Circulating Water Systems | D1 | Forced - Immediate | 2021 | Coal | CC | 100 | Fossil-Steam | RFC | Summer | 304 | 380 | 1 | 1 | 3231-Waterbox | D1-Forced - Immediate | 100-Fossil-Steam
3231 | Waterbox | Balance of Plant | Circulating Water Systems | D1 | Forced - Immediate | 2021 | Coal | CC | 100 | Fossil-Steam | NPCC | Summer | 479.4999 | 210 | 1 | 1 | 3231-Waterbox | D1-Forced - Immediate | 100-Fossil-Steam
3231 | Waterbox | Balance of Plant | Circulating Water Systems | D1 | Forced - Immediate | 2021 | Coal | CC | 100 | Fossil-Steam | MRO | Winter | 32 | 60 | 1 | 1 | 3231-Waterbox | D1-Forced - Immediate | 100-Fossil-Steam
3231 | Waterbox | Balance of Plant | Circulating Water Systems | D1 | Forced - Immediate | 2021 | Gas | GG | 100 | Fossil-Steam | WECC | Summer | 1028.2 | 106 | 1 | 1 | 3231-Waterbox | D1-Forced - Immediate | 100-Fossil-Steam
3231 | Waterbox | Balance of Plant | Circulating Water Systems | D1 | Forced - Immediate | 2021 | Coal | CC | 100 | Fossil-Steam | MRO | Winter | 192.4999 | 210 | 1 | 1 | 3231-Waterbox | D1-Forced - Immediate | 100-Fossil-Steam
3231 | Waterbox | Balance of Plant | Circulating Water Systems | D1 | Forced - Immediate | 2021 | Gas | GG | 100 | Fossil-Steam | WECC | Summer | 923.9666 | 106 | 1 | 1 | 3231-Waterbox | D1-Forced - Immediate | 100-Fossil-Steam
3231 | Waterbox | Balance of Plant | Circulating Water Systems | D1 | Forced - Immediate | 2021 | Gas | GG | 100 | Fossil-Steam | WECC | Summer | 3000 | 500 | 1 | 1 | 3231-Waterbox | D1-Forced - Immediate | 100-Fossil-Steam
3231 | Waterbox | Balance of Plant | Circulating Water Systems | D1 | Forced - Immediate | 2021 | Coal | CC | 100 | Fossil-Steam | WECC | Off-Peak | 6256.2 | 36 | 1 | 1 | 3231-Waterbox | D1-Forced - Immediate | 100-Fossil-Steam
3231 | Waterbox | Balance of Plant | Circulating Water Systems | D1 | Forced - Immediate | 2021 | Gas | GG | 100 | Fossil-Steam | TRE | Summer | 1387.2 | 408 | 1 | 1 | 3231-Waterbox | D1-Forced - Immediate | 100-Fossil-Steam
3231 | Waterbox | Balance of Plant | Circulating Water Systems | D1 | Forced - Immediate | 2021 | Gas | GG | 100 | Fossil-Steam | WECC | Summer | 2164 | 541 | 1 | 1 | 3231-Waterbox | D1-Forced - Immediate | 100-Fossil-Steam
3231 | Waterbox | Balance of Plant | Circulating Water Systems | D1 | Forced - Immediate | 2021 | Coal | CC | 100 | Fossil-Steam | MRO | Winter | 152.1666 | 110 | 1 | 1 | 3231-Waterbox | D1-Forced - Immediate | 100-Fossil-Steam
3231 | Waterbox | Balance of Plant | Circulating Water Systems | D1 | Forced - Immediate | 2021 | Coal | CC | 100 | Fossil-Steam | RFC | Summer | 27913.3332 | 200 | 1 | 1 | 3231-Waterbox | D1-Forced - Immediate | 100-Fossil-Steam
3231 | Waterbox | Balance of Plant | Circulating Water Systems | D1 | Forced - Immediate | 2021 | Gas | GG | 100 | Fossil-Steam | TRE | Off-Peak | 535.5 | 210 | 1 | 1 | 3231-Waterbox | D1-Forced - Immediate | 100-Fossil-Steam
3231 | Waterbox | Balance of Plant | Circulating Water Systems | D1 | Forced - Immediate | 2021 | Coal | CC | 100 | Fossil-Steam | MRO | Winter | 121 | 110 | 1 | 1 | 3231-Waterbox | D1-Forced - Immediate | 100-Fossil-Steam
3231 | Waterbox | Balance of Plant | Circulating Water Systems | U1 | Forced - Immediate | 2021 | Coal | CC | 100 | Fossil-Steam | RFC | Off-Peak | 24811.5831 | 619 | 1 | 1 | 3231-Waterbox | U1-Forced - Immediate | 100-Fossil-Steam
3231 | Waterbox | Balance of Plant | Circulating Water Systems | D1 | Forced - Immediate | 2021 | Nuclear | NU | 200 | Nuclear | RFC | Off-Peak | 3870.3165 | 178.63 | 1 | 1 | 3231-Waterbox | D1-Forced - Immediate | 200-Nuclear
3231 | Waterbox | Balance of Plant | Circulating Water Systems | D1 | Forced - Immediate | 2021 | Gas | GG | 810 | Multi-boiler/Multi-turbine | RFC | Summer | 1869.9167 | 19 | 1 | 1 | 3231-Waterbox | D1-Forced - Immediate | 810-Multi-boiler/Multi-turbine
3231 | Waterbox | Balance of Plant | Circulating Water Systems | D1 | Forced - Immediate | 2021 | Gas | GG | 810 | Multi-boiler/Multi-turbine | RFC | Summer | 17615.4 | 36 | 1 | 1 | 3231-Waterbox | D1-Forced - Immediate | 810-Multi-boiler/Multi-turbine
3231 | Waterbox | Balance of Plant | Circulating Water Systems | D1 | Forced - Immediate | 2021 | Gas | GG | 810 | Multi-boiler/Multi-turbine | RFC | Summer | 1382.5 | 30 | 1 | 1 | 3231-Waterbox | D1-Forced - Immediate | 810-Multi-boiler/Multi-turbine
3231 | Waterbox | Balance of Plant | Circulating Water Systems | D1 | Forced - Immediate | 2021 | Gas | GG | 810 | Multi-boiler/Multi-turbine | RFC | Summer | 1190.35 | 19 | 1 | 1 | 3231-Waterbox | D1-Forced - Immediate | 810-Multi-boiler/Multi-turbine
3231 | Waterbox | Balance of Plant | Circulating Water Systems | U1 | Forced - Immediate | 2021 | Gas | GG | 851 | CC GT units | MRO | Summer | 3704.9333 | 148 | 1 | 1 | 3231-Waterbox | U1-Forced - Immediate | 851-CC GT units
3231 | Waterbox | Balance of Plant | Circulating Water Systems | U1 | Forced - Immediate | 2021 | Gas | GG | 851 | CC GT units | MRO | Summer | 4442.4666 | 148 | 1 | 1 | 3231-Waterbox | U1-Forced - Immediate | 851-CC GT units
3231 | Waterbox | Balance of Plant | Circulating Water Systems | U1 | Forced - Immediate | 2021 | Gas | GG | 851 | CC GT units | MRO | Summer | 2565.5999 | 144 | 1 | 1 | 3231-Waterbox | U1-Forced - Immediate | 851-CC GT units
3231 | Waterbox | Balance of Plant | Circulating Water Systems | U1 | Forced - Immediate | 2021 | Gas | GG | 851 | CC GT units | MRO | Summer | 3681.5999 | 144 | 1 | 1 | 3231-Waterbox | U1-Forced - Immediate | 851-CC GT units
3231 | Waterbox | Balance of Plant | Circulating Water Systems | U1 | Forced - Immediate | 2021 | Gas | GG | 851 | CC GT units | MRO | Summer | 4279.1999 | 144 | 1 | 1 | 3231-Waterbox | U1-Forced - Immediate | 851-CC GT units
3231 | Waterbox | Balance of Plant | Circulating Water Systems | U1 | Forced - Immediate | 2021 | Gas | GG | 851 | CC GT units | MRO | Summer | 2636.8666 | 148 | 1 | 1 | 3231-Waterbox | U1-Forced - Immediate | 851-CC GT units
3231 | Waterbox | Balance of Plant | Circulating Water Systems | U1 | Forced - Immediate | 2021 | Waste Heat | WH | 852 | CC steam units | MRO | Summer | 2314 | 130 | 1 | 1 | 3231-Waterbox | U1-Forced - Immediate | 852-CC steam units
3231 | Waterbox | Balance of Plant | Circulating Water Systems | U1 | Forced - Immediate | 2021 | Waste Heat | WH | 852 | CC steam units | MRO | Summer | 3247.8333 | 130 | 1 | 1 | 3231-Waterbox | U1-Forced - Immediate | 852-CC steam units
3231 | Waterbox | Balance of Plant | Circulating Water Systems | U1 | Forced - Immediate | 2021 | Waste Heat | WH | 852 | CC steam units | MRO | Summer | 3856.6666 | 130 | 1 | 1 | 3231-Waterbox | U1-Forced - Immediate | 852-CC steam units
3232 | Condenser tube cleaning system including debris filter | Balance of Plant | Circulating Water Systems | D3 | Forced - Postponed | 2021 | Coal | CC | 100 | Fossil-Steam | SERC | Summer | 2502.7332 | 346 | 1 | 1 | 3232-Condenser tube cleaning system including debris filter | D3-Forced - Postponed | 100-Fossil-Steam
3232 | Condenser tube cleaning system including debris filter | Balance of Plant | Circulating Water Systems | D1 | Forced - Immediate | 2021 | Coal | CC | 100 | Fossil-Steam | SERC | Summer | 469.6999 | 366 | 1 | 1 | 3232-Condenser tube cleaning system including debris filter | D1-Forced - Immediate | 100-Fossil-Steam
3232 | Condenser tube cleaning system including debris filter | Balance of Plant | Circulating Water Systems | D3 | Forced - Postponed | 2021 | Coal | CC | 100 | Fossil-Steam | SERC | Summer | 186.0832 | 385 | 1 | 1 | 3232-Condenser tube cleaning system including debris filter | D3-Forced - Postponed | 100-Fossil-Steam
3232 | Condenser tube cleaning system including debris filter | Balance of Plant | Circulating Water Systems | U1 | Forced - Immediate | 2021 | Coal | CC | 100 | Fossil-Steam | SERC | Summer | 5591.7662 | 739 | 1 | 1 | 3232-Condenser tube cleaning system including debris filter | U1-Forced - Immediate | 100-Fossil-Steam
3232 | Condenser tube cleaning system including debris filter | Balance of Plant | Circulating Water Systems | D1 | Forced - Immediate | 2021 | Coal | CC | 100 | Fossil-Steam | SERC | Summer | 25326.0831 | 395 | 1 | 1 | 3232-Condenser tube cleaning system including debris filter | D1-Forced - Immediate | 100-Fossil-Steam
3232 | Condenser tube cleaning system including debris filter | Balance of Plant | Circulating Water Systems | D1 | Forced - Immediate | 2021 | Coal | CC | 100 | Fossil-Steam | SERC | Summer | 122 | 305 | 1 | 1 | 3232-Condenser tube cleaning system including debris filter | D1-Forced - Immediate | 100-Fossil-Steam
3232 | Condenser tube cleaning system including debris filter | Balance of Plant | Circulating Water Systems | D1 | Forced - Immediate | 2021 | Coal | CC | 100 | Fossil-Steam | SERC | Summer | 166.7333 | 244 | 1 | 1 | 3232-Condenser tube cleaning system including debris filter | D1-Forced - Immediate | 100-Fossil-Steam
3232 | Condenser tube cleaning system including debris filter | Balance of Plant | Circulating Water Systems | D1 | Forced - Immediate | 2021 | Coal | CC | 100 | Fossil-Steam | SERC | Summer | 171.3499 | 447 | 1 | 1 | 3232-Condenser tube cleaning system including debris filter | D1-Forced - Immediate | 100-Fossil-Steam
3232 | Condenser tube cleaning system including debris filter | Balance of Plant | Circulating Water Systems | D1 | Forced - Immediate | 2021 | Coal | CC | 100 | Fossil-Steam | SERC | Summer | 253.7999 | 324 | 1 | 1 | 3232-Condenser tube cleaning system including debris filter | D1-Forced - Immediate | 100-Fossil-Steam
3232 | Condenser tube cleaning system including debris filter | Balance of Plant | Circulating Water Systems | D2 | Forced - Delayed | 2021 | Coal | CC | 100 | Fossil-Steam | SERC | Summer | 164.2666 | 224 | 1 | 1 | 3232-Condenser tube cleaning system including debris filter | D2-Forced - Delayed | 100-Fossil-Steam
3232 | Condenser tube cleaning system including debris filter | Balance of Plant | Circulating Water Systems | D3 | Forced - Postponed | 2021 | Coal | CC | 100 | Fossil-Steam | SERC | Summer | 194.2498 | 315 | 1 | 1 | 3232-Condenser tube cleaning system including debris filter | D3-Forced - Postponed | 100-Fossil-Steam
3232 | Condenser tube cleaning system including debris filter | Balance of Plant | Circulating Water Systems | D1 | Forced - Immediate | 2021 | Coal | CC | 100 | Fossil-Steam | SERC | Summer | 153.6999 | 318 | 1 | 1 | 3232-Condenser tube cleaning system including debris filter | D1-Forced - Immediate | 100-Fossil-Steam
3232 | Condenser tube cleaning system including debris filter | Balance of Plant | Circulating Water Systems | D1 | Forced - Immediate | 2021 | Coal | CC | 100 | Fossil-Steam | SERC | Summer | 178.5 | 357 | 1 | 1 | 3232-Condenser tube cleaning system including debris filter | D1-Forced - Immediate | 100-Fossil-Steam
3232 | Condenser tube cleaning system including debris filter | Balance of Plant | Circulating Water Systems | D3 | Forced - Postponed | 2021 | Coal | CC | 100 | Fossil-Steam | SERC | Summer | 448.9831 | 341 | 1 | 1 | 3232-Condenser tube cleaning system including debris filter | D3-Forced - Postponed | 100-Fossil-Steam
3232 | Condenser tube cleaning system including debris filter | Balance of Plant | Circulating Water Systems | D1 | Forced - Immediate | 2021 | Coal | CC | 100 | Fossil-Steam | SERC | Summer | 253.4 | 362 | 1 | 1 | 3232-Condenser tube cleaning system including debris filter | D1-Forced - Immediate | 100-Fossil-Steam
3232 | Condenser tube cleaning system including debris filter | Balance of Plant | Circulating Water Systems | D1 | Forced - Immediate | 2021 | Coal | CC | 100 | Fossil-Steam | SERC | Summer | 650.25 | 255 | 1 | 1 | 3232-Condenser tube cleaning system including debris filter | D1-Forced - Immediate | 100-Fossil-Steam
3232 | Condenser tube cleaning system including debris filter | Balance of Plant | Circulating Water Systems | D1 | Forced - Immediate | 2021 | Coal | CC | 100 | Fossil-Steam | SERC | Summer | 48.1831 | 413 | 1 | 1 | 3232-Condenser tube cleaning system including debris filter | D1-Forced - Immediate | 100-Fossil-Steam
3232 | Condenser tube cleaning system including debris filter | Balance of Plant | Circulating Water Systems | D1 | Forced - Immediate | 2021 | Coal | CC | 100 | Fossil-Steam | SERC | Summer | 304.75 | 265 | 1 | 1 | 3232-Condenser tube cleaning system including debris filter | D1-Forced - Immediate | 100-Fossil-Steam
3232 | Condenser tube cleaning system including debris filter | Balance of Plant | Circulating Water Systems | D1 | Forced - Immediate | 2021 | Coal | CC | 100 | Fossil-Steam | SERC | Off-Peak | 2273.2997 | 381 | 1 | 1 | 3232-Condenser tube cleaning system including debris filter | D1-Forced - Immediate | 100-Fossil-Steam
3232 | Condenser tube cleaning system including debris filter | Balance of Plant | Circulating Water Systems | D1 | Forced - Immediate | 2021 | Coal | CC | 100 | Fossil-Steam | SERC | Summer | 305.8166 | 311 | 1 | 1 | 3232-Condenser tube cleaning system including debris filter | D1-Forced - Immediate | 100-Fossil-Steam
3232 | Condenser tube cleaning system including debris filter | Balance of Plant | Circulating Water Systems | D1 | Forced - Immediate | 2021 | Coal | CC | 100 | Fossil-Steam | SERC | Off-Peak | 80.2666 | 344 | 1 | 1 | 3232-Condenser tube cleaning system including debris filter | D1-Forced - Immediate | 100-Fossil-Steam
3232 | Condenser tube cleaning system including debris filter | Balance of Plant | Circulating Water Systems | D1 | Forced - Immediate | 2021 | Coal | CC | 100 | Fossil-Steam | SERC | Summer | 441.0831 | 335 | 1 | 1 | 3232-Condenser tube cleaning system including debris filter | D1-Forced - Immediate | 100-Fossil-Steam
3233 | Circulating water priming system | Balance of Plant | Circulating Water Systems | D1 | Forced - Immediate | 2021 | Gas | GG | 100 | Fossil-Steam | SERC | Off-Peak | 11334.75 | 15 | 1 | 1 | 3233-Circulating water priming system | D1-Forced - Immediate | 100-Fossil-Steam
3235 | Cooling tower booster pump | Balance of Plant | Circulating Water Systems | U1 | Forced - Immediate | 2021 | Other | BM | 100 | Fossil-Steam | WECC | Summer | 85.0266 | 63.77 | 1 | 1 | 3235-Cooling tower booster pump | U1-Forced - Immediate | 100-Fossil-Steam
3235 | Cooling tower booster pump | Balance of Plant | Circulating Water Systems | D1 | Forced - Immediate | 2021 | Gas | GG | 850 | Combined Cycle Block | RFC | Winter | 3708.535 | 110.1 | 1 | 1 | 3235-Cooling tower booster pump | D1-Forced - Immediate | 850-Combined Cycle Block
3236 | Cooling tower booster motor | Balance of Plant | Circulating Water Systems | D1 | Forced - Immediate | 2021 | Nuclear | NU | 200 | Nuclear | WECC | Winter | 1538.7762 | 21.77 | 1 | 1 | 3236-Cooling tower booster motor | D1-Forced - Immediate | 200-Nuclear
3236 | Cooling tower booster motor | Balance of Plant | Circulating Water Systems | U2 | Forced - Delayed | 2021 | Gas | GG | 861 | CoG GT units | SERC | Off-Peak | 7861.1399 | 183.6 | 1 | 1 | 3236-Cooling tower booster motor | U2-Forced - Delayed | 861-CoG GT units
3238 | Cooling tower fan motors | Balance of Plant | Circulating Water Systems | D2 | Forced - Delayed | 2021 | Gas | GG | 100 | Fossil-Steam | SERC | Summer | 3917.0166 | 197 | 1 | 1 | 3238-Cooling tower fan motors | D2-Forced - Delayed | 100-Fossil-Steam
3238 | Cooling tower fan motors | Balance of Plant | Circulating Water Systems | D1 | Forced - Immediate | 2021 | Coal | CC | 100 | Fossil-Steam | SERC | Summer | 164.5 | 30 | 1 | 1 | 3238-Cooling tower fan motors | D1-Forced - Immediate | 100-Fossil-Steam
3238 | Cooling tower fan motors | Balance of Plant | Circulating Water Systems | D1 | Forced - Immediate | 2021 | Coal | CC | 100 | Fossil-Steam | WECC | Summer | 42 | 36 | 1 | 1 | 3238-Cooling tower fan motors | D1-Forced - Immediate | 100-Fossil-Steam
3238 | Cooling tower fan motors | Balance of Plant | Circulating Water Systems | D1 | Forced - Immediate | 2021 | Coal | CC | 100 | Fossil-Steam | WECC | Summer | 52.8 | 36 | 1 | 1 | 3238-Cooling tower fan motors | D1-Forced - Immediate | 100-Fossil-Steam
3238 | Cooling tower fan motors | Balance of Plant | Circulating Water Systems | D1 | Forced - Immediate | 2021 | Gas | GG | 100 | Fossil-Steam | SERC | Off-Peak | 1373.1666 | 154 | 1 | 1 | 3238-Cooling tower fan motors | D1-Forced - Immediate | 100-Fossil-Steam
3238 | Cooling tower fan motors | Balance of Plant | Circulating Water Systems | D1 | Forced - Immediate | 2021 | Geothermal | GE | 830 | Geothermal | WECC | Summer | 64.25 | 3 | 1 | 1 | 3238-Cooling tower fan motors | D1-Forced - Immediate | 830-Geothermal
3238 | Cooling tower fan motors | Balance of Plant | Circulating Water Systems | D1 | Forced - Immediate | 2021 | Gas | GG | 850 | Combined Cycle Block | MRO | Summer | 2140 | 30 | 1 | 1 | 3238-Cooling tower fan motors | D1-Forced - Immediate | 850-Combined Cycle Block
3238 | Cooling tower fan motors | Balance of Plant | Circulating Water Systems | U2 | Forced - Delayed | 2021 | Gas | GG | 851 | CC GT units | TRE | Summer | 280.3333 | 58 | 1 | 1 | 3238-Cooling tower fan motors | U2-Forced - Delayed | 851-CC GT units
3238 | Cooling tower fan motors | Balance of Plant | Circulating Water Systems | D3 | Forced - Postponed | 2021 | Waste Heat | WH | 852 | CC steam units | MRO | Summer | 74 | 20 | 1 | 1 | 3238-Cooling tower fan motors | D3-Forced - Postponed | 852-CC steam units
3238 | Cooling tower fan motors | Balance of Plant | Circulating Water Systems | D1 | Forced - Immediate | 2021 | Waste Heat | WH | 862 | CoG steam units | SERC | Summer | 628.3333 | 26 | 1 | 1 | 3238-Cooling tower fan motors | D1-Forced - Immediate | 862-CoG steam units
3239 | Cooling tower fan motors - variable speed | Balance of Plant | Circulating Water Systems | D1 | Forced - Immediate | 2021 | Coal | CC | 100 | Fossil-Steam | WECC | Winter | 699.8333 | 130 | 1 | 1 | 3239-Cooling tower fan motors - variable speed | D1-Forced - Immediate | 100-Fossil-Steam
3239 | Cooling tower fan motors - variable speed | Balance of Plant | Circulating Water Systems | D1 | Forced - Immediate | 2021 | Other | WD | 100 | Fossil-Steam | NPCC | Winter | 718.3333 | 10 | 1 | 1 | 3239-Cooling tower fan motors - variable speed | D1-Forced - Immediate | 100-Fossil-Steam
3239 | Cooling tower fan motors - variable speed | Balance of Plant | Circulating Water Systems | D1 | Forced - Immediate | 2021 | Other | WD | 650 | Fluidized Bed | NPCC | Summer | 401.9442 | 3.35 | 1 | 1 | 3239-Cooling tower fan motors - variable speed | D1-Forced - Immediate | 650-Fluidized Bed
3240 | Cooling tower fans | Balance of Plant | Circulating Water Systems | D1 | Forced - Immediate | 2021 | Coal | CC | 100 | Fossil-Steam | SERC | Off-Peak | 624 | 78 | 1 | 1 | 3240-Cooling tower fans | D1-Forced - Immediate | 100-Fossil-Steam
3240 | Cooling tower fans | Balance of Plant | Circulating Water Systems | D1 | Forced - Immediate | 2021 | Coal | CC | 100 | Fossil-Steam | SERC | Summer | 136.9166 | 53 | 1 | 1 | 3240-Cooling tower fans | D1-Forced - Immediate | 100-Fossil-Steam
3240 | Cooling tower fans | Balance of Plant | Circulating Water Systems | D1 | Forced - Immediate | 2021 | Coal | CC | 100 | Fossil-Steam | SERC | Summer | 225.2333 | 58 | 1 | 1 | 3240-Cooling tower fans | D1-Forced - Immediate | 100-Fossil-Steam
3240 | Cooling tower fans | Balance of Plant | Circulating Water Systems | D1 | Forced - Immediate | 2021 | Coal | CC | 100 | Fossil-Steam | SERC | Summer | 236 | 48 | 1 | 1 | 3240-Cooling tower fans | D1-Forced - Immediate | 100-Fossil-Steam
3240 | Cooling tower fans | Balance of Plant | Circulating Water Systems | D1 | Forced - Immediate | 2021 | Coal | CC | 100 | Fossil-Steam | SERC | Summer | 445.8333 | 107 | 1 | 1 | 3240-Cooling tower fans | D1-Forced - Immediate | 100-Fossil-Steam
3240 | Cooling tower fans | Balance of Plant | Circulating Water Systems | D1 | Forced - Immediate | 2021 | Coal | CC | 100 | Fossil-Steam | SERC | Summer | 462 | 88 | 1 | 1 | 3240-Cooling tower fans | D1-Forced - Immediate | 100-Fossil-Steam
3240 | Cooling tower fans | Balance of Plant | Circulating Water Systems | D1 | Forced - Immediate | 2021 | Coal | CC | 100 | Fossil-Steam | RFC | Summer | 2186.1183 | 40.1 | 1 | 1 | 3240-Cooling tower fans | D1-Forced - Immediate | 100-Fossil-Steam
3240 | Cooling tower fans | Balance of Plant | Circulating Water Systems | D1 | Forced - Immediate | 2021 | Coal | CC | 100 | Fossil-Steam | MRO | Off-Peak | 68.0833 | 5 | 1 | 1 | 3240-Cooling tower fans | D1-Forced - Immediate | 100-Fossil-Steam
3240 | Cooling tower fans | Balance of Plant | Circulating Water Systems | D1 | Forced - Immediate | 2021 | Coal | CC | 100 | Fossil-Steam | SERC | Summer | 77.9999 | 117 | 1 | 1 | 3240-Cooling tower fans | D1-Forced - Immediate | 100-Fossil-Steam
3240 | Cooling tower fans | Balance of Plant | Circulating Water Systems | D1 | Forced - Immediate | 2021 | Coal | CC | 100 | Fossil-Steam | SERC | Summer | 94.5166 | 107 | 1 | 1 | 3240-Cooling tower fans | D1-Forced - Immediate | 100-Fossil-Steam
3240 | Cooling tower fans | Balance of Plant | Circulating Water Systems | D1 | Forced - Immediate | 2021 | Coal | CC | 100 | Fossil-Steam | SERC | Summer | 295.2 | 48 | 1 | 1 | 3240-Cooling tower fans | D1-Forced - Immediate | 100-Fossil-Steam
3240 | Cooling tower fans | Balance of Plant | Circulating Water Systems | D1 | Forced - Immediate | 2021 | Coal | CC | 100 | Fossil-Steam | SERC | Summer | 797.15 | 107 | 1 | 1 | 3240-Cooling tower fans | D1-Forced - Immediate | 100-Fossil-Steam
3240 | Cooling tower fans | Balance of Plant | Circulating Water Systems | D1 | Forced - Immediate | 2021 | Coal | CC | 100 | Fossil-Steam | SERC | Summer | 990.3666 | 73 | 1 | 1 | 3240-Cooling tower fans | D1-Forced - Immediate | 100-Fossil-Steam
3240 | Cooling tower fans | Balance of Plant | Circulating Water Systems | D1 | Forced - Immediate | 2021 | Coal | CC | 100 | Fossil-Steam | SERC | Summer | 1378.65 | 117 | 1 | 1 | 3240-Cooling tower fans | D1-Forced - Immediate | 100-Fossil-Steam
3240 | Cooling tower fans | Balance of Plant | Circulating Water Systems | D1 | Forced - Immediate | 2021 | Coal | CC | 100 | Fossil-Steam | SERC | Summer | 1642.5 | 73 | 1 | 1 | 3240-Cooling tower fans | D1-Forced - Immediate | 100-Fossil-Steam
3240 | Cooling tower fans | Balance of Plant | Circulating Water Systems | D1 | Forced - Immediate | 2021 | Coal | CC | 100 | Fossil-Steam | SERC | Summer | 217.5 | 87 | 1 | 1 | 3240-Cooling tower fans | D1-Forced - Immediate | 100-Fossil-Steam
3240 | Cooling tower fans | Balance of Plant | Circulating Water Systems | D1 | Forced - Immediate | 2021 | Coal | CC | 100 | Fossil-Steam | SERC | Summer | 234.9 | 87 | 1 | 1 | 3240-Cooling tower fans | D1-Forced - Immediate | 100-Fossil-Steam
3240 | Cooling tower fans | Balance of Plant | Circulating Water Systems | D1 | Forced - Immediate | 2021 | Coal | CC | 100 | Fossil-Steam | SERC | Summer | 286.7333 | 68 | 1 | 1 | 3240-Cooling tower fans | D1-Forced - Immediate | 100-Fossil-Steam
3240 | Cooling tower fans | Balance of Plant | Circulating Water Systems | D1 | Forced - Immediate | 2021 | Coal | CC | 100 | Fossil-Steam | SERC | Summer | 730 | 73 | 1 | 1 | 3240-Cooling tower fans | D1-Forced - Immediate | 100-Fossil-Steam
3240 | Cooling tower fans | Balance of Plant | Circulating Water Systems | D1 | Forced - Immediate | 2021 | Coal | CC | 100 | Fossil-Steam | SERC | Summer | 821.6 | 78 | 1 | 1 | 3240-Cooling tower fans | D1-Forced - Immediate | 100-Fossil-Steam
3240 | Cooling tower fans | Balance of Plant | Circulating Water Systems | D1 | Forced - Immediate | 2021 | Coal | CC | 100 | Fossil-Steam | SERC | Summer | 1026.6 | 87 | 1 | 1 | 3240-Cooling tower fans | D1-Forced - Immediate | 100-Fossil-Steam
3240 | Cooling tower fans | Balance of Plant | Circulating Water Systems | D1 | Forced - Immediate | 2021 | Coal | CC | 100 | Fossil-Steam | SERC | Summer | 1082.8999 | 102 | 1 | 1 | 3240-Cooling tower fans | D1-Forced - Immediate | 100-Fossil-Steam
3240 | Cooling tower fans | Balance of Plant | Circulating Water Systems | D1 | Forced - Immediate | 2021 | Coal | CC | 100 | Fossil-Steam | SERC | Summer | 1150.5 | 117 | 1 | 1 | 3240-Cooling tower fans | D1-Forced - Immediate | 100-Fossil-Steam
3240 | Cooling tower fans | Balance of Plant | Circulating Water Systems | D1 | Forced - Immediate | 2021 | Coal | CC | 100 | Fossil-Steam | MRO | Summer | 5847.9 | 18 | 1 | 1 | 3240-Cooling tower fans | D1-Forced - Immediate | 100-Fossil-Steam
3240 | Cooling tower fans | Balance of Plant | Circulating Water Systems | D2 | Forced - Delayed | 2021 | Coal | CC | 100 | Fossil-Steam | WECC | Summer | 178.1667 | 10 | 1 | 1 | 3240-Cooling tower fans | D2-Forced - Delayed | 100-Fossil-Steam
3240 | Cooling tower fans | Balance of Plant | Circulating Water Systems | D1 | Forced - Immediate | 2021 | Coal | CC | 100 | Fossil-Steam | SERC | Off-Peak | 1442 | 103 | 1 | 1 | 3240-Cooling tower fans | D1-Forced - Immediate | 100-Fossil-Steam
3240 | Cooling tower fans | Balance of Plant | Circulating Water Systems | D1 | Forced - Immediate | 2021 | Coal | CC | 100 | Fossil-Steam | SERC | Off-Peak | 127411 | 103 | 1 | 1 | 3240-Cooling tower fans | D1-Forced - Immediate | 100-Fossil-Steam
3240 | Cooling tower fans | Balance of Plant | Circulating Water Systems | D1 | Forced - Immediate | 2021 | Coal | CC | 100 | Fossil-Steam | SERC | Summer | 132.4333 | 58 | 1 | 1 | 3240-Cooling tower fans | D1-Forced - Immediate | 100-Fossil-Steam
3240 | Cooling tower fans | Balance of Plant | Circulating Water Systems | D1 | Forced - Immediate | 2021 | Coal | CC | 100 | Fossil-Steam | MRO | Summer | 138 | 20.7 | 1 | 1 | 3240-Cooling tower fans | D1-Forced - Immediate | 100-Fossil-Steam
3240 | Cooling tower fans | Balance of Plant | Circulating Water Systems | D1 | Forced - Immediate | 2021 | Coal | CC | 100 | Fossil-Steam | SERC | Summer | 147.3333 | 68 | 1 | 1 | 3240-Cooling tower fans | D1-Forced - Immediate | 100-Fossil-Steam
3240 | Cooling tower fans | Balance of Plant | Circulating Water Systems | D1 | Forced - Immediate | 2021 | Coal | CC | 100 | Fossil-Steam | SERC | Summer | 215.65 | 19 | 1 | 1 | 3240-Cooling tower fans | D1-Forced - Immediate | 100-Fossil-Steam
3240 | Cooling tower fans | Balance of Plant | Circulating Water Systems | D1 | Forced - Immediate | 2021 | Coal | CC | 100 | Fossil-Steam | SERC | Summer | 363.8 | 68 | 1 | 1 | 3240-Cooling tower fans | D1-Forced - Immediate | 100-Fossil-Steam
3240 | Cooling tower fans | Balance of Plant | Circulating Water Systems | D1 | Forced - Immediate | 2021 | Coal | CC | 100 | Fossil-Steam | SERC | Summer | 783 | 58 | 1 | 1 | 3240-Cooling tower fans | D1-Forced - Immediate | 100-Fossil-Steam
3240 | Cooling tower fans | Balance of Plant | Circulating Water Systems | D1 | Forced - Immediate | 2021 | Coal | CC | 100 | Fossil-Steam | SERC | Summer | 786.25 | 51 | 1 | 1 | 3240-Cooling tower fans | D1-Forced - Immediate | 100-Fossil-Steam
3240 | Cooling tower fans | Balance of Plant | Circulating Water Systems | D1 | Forced - Immediate | 2021 | Coal | CC | 100 | Fossil-Steam | SERC | Summer | 876.7666 | 58 | 1 | 1 | 3240-Cooling tower fans | D1-Forced - Immediate | 100-Fossil-Steam
3240 | Cooling tower fans | Balance of Plant | Circulating Water Systems | D1 | Forced - Immediate | 2021 | Gas | GG | 100 | Fossil-Steam | SERC | Off-Peak | 22360.3333 | 74 | 1 | 1 | 3240-Cooling tower fans | D1-Forced - Immediate | 100-Fossil-Steam
3240 | Cooling tower fans | Balance of Plant | Circulating Water Systems | D1 | Forced - Immediate | 2021 | Coal | CC | 100 | Fossil-Steam | SERC | Off-Peak | 47.125 | 97.5 | 1 | 1 | 3240-Cooling tower fans | D1-Forced - Immediate | 100-Fossil-Steam
3240 | Cooling tower fans | Balance of Plant | Circulating Water Systems | D1 | Forced - Immediate | 2021 | Coal | CC | 100 | Fossil-Steam | RFC | Summer | 17.8667 | 16 | 1 | 1 | 3240-Cooling tower fans | D1-Forced - Immediate | 100-Fossil-Steam
3240 | Cooling tower fans | Balance of Plant | Circulating Water Systems | D1 | Forced - Immediate | 2021 | Coal | CC | 100 | Fossil-Steam | WECC | Summer | 26 | 40 | 1 | 1 | 3240-Cooling tower fans | D1-Forced - Immediate | 100-Fossil-Steam
3240 | Cooling tower fans | Balance of Plant | Circulating Water Systems | D1 | Forced - Immediate | 2021 | Coal | CC | 100 | Fossil-Steam | SERC | Summer | 114.4 | 88 | 1 | 1 | 3240-Cooling tower fans | D1-Forced - Immediate | 100-Fossil-Steam
3240 | Cooling tower fans | Balance of Plant | Circulating Water Systems | D1 | Forced - Immediate | 2021 | Coal | CC | 100 | Fossil-Steam | SERC | Summer | 117 | 117 | 1 | 1 | 3240-Cooling tower fans | D1-Forced - Immediate | 100-Fossil-Steam
3240 | Cooling tower fans | Balance of Plant | Circulating Water Systems | D1 | Forced - Immediate | 2021 | Coal | CC | 100 | Fossil-Steam | SERC | Summer | 187.95 | 63 | 1 | 1 | 3240-Cooling tower fans | D1-Forced - Immediate | 100-Fossil-Steam
3240 | Cooling tower fans | Balance of Plant | Circulating Water Systems | D1 | Forced - Immediate | 2021 | Coal | CC | 100 | Fossil-Steam | SERC | Summer | 221.4666 | 88 | 1 | 1 | 3240-Cooling tower fans | D1-Forced - Immediate | 100-Fossil-Steam
3240 | Cooling tower fans | Balance of Plant | Circulating Water Systems | D1 | Forced - Immediate | 2021 | Coal | CC | 100 | Fossil-Steam | WECC | Summer | 1000 | 125 | 1 | 1 | 3240-Cooling tower fans | D1-Forced - Immediate | 100-Fossil-Steam
3240 | Cooling tower fans | Balance of Plant | Circulating Water Systems | D2 | Forced - Delayed | 2021 | Gas | GG | 100 | Fossil-Steam | SERC | Winter | 5184 | 54 | 1 | 1 | 3240-Cooling tower fans | D2-Forced - Delayed | 100-Fossil-Steam
3240 | Cooling tower fans | Balance of Plant | Circulating Water Systems | D1 | Forced - Immediate | 2021 | Coal | CC | 100 | Fossil-Steam | MRO | Off-Peak | 281.79 | 313.1 | 1 | 1 | 3240-Cooling tower fans | D1-Forced - Immediate | 100-Fossil-Steam
3240 | Cooling tower fans | Balance of Plant | Circulating Water Systems | D1 | Forced - Immediate | 2021 | Coal | CC | 100 | Fossil-Steam | SERC | Summer | 27.5 | 15 | 1 | 1 | 3240-Cooling tower fans | D1-Forced - Immediate | 100-Fossil-Steam
3240 | Cooling tower fans | Balance of Plant | Circulating Water Systems | D1 | Forced - Immediate | 2021 | Coal | CC | 100 | Fossil-Steam | RFC | Summer | 290.3666 | 31 | 1 | 1 | 3240-Cooling tower fans | D1-Forced - Immediate | 100-Fossil-Steam
3240 | Cooling tower fans | Balance of Plant | Circulating Water Systems | D1 | Forced - Immediate | 2021 | Coal | CC | 100 | Fossil-Steam | SERC | Summer | 346.8 | 68 | 1 | 1 | 3240-Cooling tower fans | D1-Forced - Immediate | 100-Fossil-Steam
3240 | Cooling tower fans | Balance of Plant | Circulating Water Systems | D1 | Forced - Immediate | 2021 | Coal | CC | 100 | Fossil-Steam | SERC | Summer | 445.8666 | 88 | 1 | 1 | 3240-Cooling tower fans | D1-Forced - Immediate | 100-Fossil-Steam
3240 | Cooling tower fans | Balance of Plant | Circulating Water Systems | D1 | Forced - Immediate | 2021 | Coal | CC | 100 | Fossil-Steam | SERC | Summer | 644 | 92 | 1 | 1 | 3240-Cooling tower fans | D1-Forced - Immediate | 100-Fossil-Steam
3240 | Cooling tower fans | Balance of Plant | Circulating Water Systems | D1 | Forced - Immediate | 2021 | Coal | CC | 100 | Fossil-Steam | SERC | Summer | 706.4833 | 97 | 1 | 1 | 3240-Cooling tower fans | D1-Forced - Immediate | 100-Fossil-Steam
3240 | Cooling tower fans | Balance of Plant | Circulating Water Systems | D1 | Forced - Immediate | 2021 | Coal | CC | 100 | Fossil-Steam | SERC | Summer | 1719.1333 | 107 | 1 | 1 | 3240-Cooling tower fans | D1-Forced - Immediate | 100-Fossil-Steam
3240 | Cooling tower fans | Balance of Plant | Circulating Water Systems | D2 | Forced - Delayed | 2021 | Coal | CC | 100 | Fossil-Steam | WECC | Summer | 363.5333 | 28 | 1 | 1 | 3240-Cooling tower fans | D2-Forced - Delayed | 100-Fossil-Steam
3240 | Cooling tower fans | Balance of Plant | Circulating Water Systems | D1 | Forced - Immediate | 2021 | Coal | CC | 100 | Fossil-Steam | SERC | Summer | 265.7166 | 107 | 1 | 1 | 3240-Cooling tower fans | D1-Forced - Immediate | 100-Fossil-Steam
3240 | Cooling tower fans | Balance of Plant | Circulating Water Systems | D1 | Forced - Immediate | 2021 | Coal | CC | 100 | Fossil-Steam | SERC | Summer | 652.5 | 87 | 1 | 1 | 3240-Cooling tower fans | D1-Forced - Immediate | 100-Fossil-Steam
3240 | Cooling tower fans | Balance of Plant | Circulating Water Systems | D1 | Forced - Immediate | 2021 | Coal | CC | 100 | Fossil-Steam | SERC | Summer | 791.7 | 58 | 1 | 1 | 3240-Cooling tower fans | D1-Forced - Immediate | 100-Fossil-Steam
3240 | Cooling tower fans | Balance of Plant | Circulating Water Systems | D1 | Forced - Immediate | 2021 | Coal | CC | 100 | Fossil-Steam | SERC | Summer | 1060.8332 | 134 | 1 | 1 | 3240-Cooling tower fans | D1-Forced - Immediate | 100-Fossil-Steam
3240 | Cooling tower fans | Balance of Plant | Circulating Water Systems | D1 | Forced - Immediate | 2021 | Coal | CC | 100 | Fossil-Steam | SERC | Summer | 1314.3 | 117 | 1 | 1 | 3240-Cooling tower fans | D1-Forced - Immediate | 100-Fossil-Steam
3240 | Cooling tower fans | Balance of Plant | Circulating Water Systems | D1 | Forced - Immediate | 2021 | Coal | CC | 100 | Fossil-Steam | SERC | Summer | 1413.75 | 117 | 1 | 1 | 3240-Cooling tower fans | D1-Forced - Immediate | 100-Fossil-Steam
3240 | Cooling tower fans | Balance of Plant | Circulating Water Systems | D1 | Forced - Immediate | 2021 | Coal | CC | 100 | Fossil-Steam | TRE | Summer | 1784.6333 | 74 | 1 | 1 | 3240-Cooling tower fans | D1-Forced - Immediate | 100-Fossil-Steam
3240 | Cooling tower fans | Balance of Plant | Circulating Water Systems | D1 | Forced - Immediate | 2021 | Gas | GG | 100 | Fossil-Steam | SERC | Off-Peak | 736 | 69 | 1 | 1 | 3240-Cooling tower fans | D1-Forced - Immediate | 100-Fossil-Steam
3240 | Cooling tower fans | Balance of Plant | Circulating Water Systems | D1 | Forced - Immediate | 2021 | Coal | CC | 100 | Fossil-Steam | SERC | Summer | 32.2667 | 44 | 1 | 1 | 3240-Cooling tower fans | D1-Forced - Immediate | 100-Fossil-Steam
3240 | Cooling tower fans | Balance of Plant | Circulating Water Systems | D1 | Forced - Immediate | 2021 | Coal | CC | 100 | Fossil-Steam | RFC | Summer | 235.2467 | 28.4 | 1 | 1 | 3240-Cooling tower fans | D1-Forced - Immediate | 100-Fossil-Steam
3240 | Cooling tower fans | Balance of Plant | Circulating Water Systems | D1 | Forced - Immediate | 2021 | Coal | CC | 100 | Fossil-Steam | SERC | Summer | 486.7666 | 34 | 1 | 1 | 3240-Cooling tower fans | D1-Forced - Immediate | 100-Fossil-Steam
3240 | Cooling tower fans | Balance of Plant | Circulating Water Systems | D1 | Forced - Immediate | 2021 | Coal | CC | 100 | Fossil-Steam | SERC | Summer | 528 | 88 | 1 | 1 | 3240-Cooling tower fans | D1-Forced - Immediate | 100-Fossil-Steam
3240 | Cooling tower fans | Balance of Plant | Circulating Water Systems | D1 | Forced - Immediate | 2021 | Coal | CC | 100 | Fossil-Steam | SERC | Summer | 692.2499 | 117 | 1 | 1 | 3240-Cooling tower fans | D1-Forced - Immediate | 100-Fossil-Steam
3240 | Cooling tower fans | Balance of Plant | Circulating Water Systems | D1 | Forced - Immediate | 2021 | Coal | CC | 100 | Fossil-Steam | SERC | Summer | 783 | 87 | 1 | 1 | 3240-Cooling tower fans | D1-Forced - Immediate | 100-Fossil-Steam
3240 | Cooling tower fans | Balance of Plant | Circulating Water Systems | D1 | Forced - Immediate | 2021 | Coal | CC | 100 | Fossil-Steam | SERC | Summer | 181.25 | 87 | 1 | 1 | 3240-Cooling tower fans | D1-Forced - Immediate | 100-Fossil-Steam
3240 | Cooling tower fans | Balance of Plant | Circulating Water Systems | D1 | Forced - Immediate | 2021 | Coal | CC | 100 | Fossil-Steam | SERC | Summer | 580.8 | 88 | 1 | 1 | 3240-Cooling tower fans | D1-Forced - Immediate | 100-Fossil-Steam
3240 | Cooling tower fans | Balance of Plant | Circulating Water Systems | D1 | Forced - Immediate | 2021 | Coal | CC | 100 | Fossil-Steam | SERC | Summer | 1010.1 | 78 | 1 | 1 | 3240-Cooling tower fans | D1-Forced - Immediate | 100-Fossil-Steam
3240 | Cooling tower fans | Balance of Plant | Circulating Water Systems | D1 | Forced - Immediate | 2021 | Coal | CC | 100 | Fossil-Steam | SERC | Summer | 1593.75 | 51 | 1 | 1 | 3240-Cooling tower fans | D1-Forced - Immediate | 100-Fossil-Steam
3240 | Cooling tower fans | Balance of Plant | Circulating Water Systems | D1 | Forced - Immediate | 2021 | Coal | CC | 100 | Fossil-Steam | SERC | Summer | 1631.75 | 107 | 1 | 1 | 3240-Cooling tower fans | D1-Forced - Immediate | 100-Fossil-Steam
3240 | Cooling tower fans | Balance of Plant | Circulating Water Systems | D1 | Forced - Immediate | 2021 | Coal | CC | 100 | Fossil-Steam | TRE | Off-Peak | 199.5333 | 41 | 1 | 1 | 3240-Cooling tower fans | D1-Forced - Immediate | 100-Fossil-Steam
3240 | Cooling tower fans | Balance of Plant | Circulating Water Systems | D1 | Forced - Immediate | 2021 | Coal | CC | 100 | Fossil-Steam | MRO | Summer | 328.75 | 75 | 1 | 1 | 3240-Cooling tower fans | D1-Forced - Immediate | 100-Fossil-Steam
3240 | Cooling tower fans | Balance of Plant | Circulating Water Systems | D1 | Forced - Immediate | 2021 | Coal | CC | 100 | Fossil-Steam | SERC | Summer | 702 | 117 | 1 | 1 | 3240-Cooling tower fans | D1-Forced - Immediate | 100-Fossil-Steam
3240 | Cooling tower fans | Balance of Plant | Circulating Water Systems | D1 | Forced - Immediate | 2021 | Coal | CC | 100 | Fossil-Steam | SERC | Summer | 803 | 44 | 1 | 1 | 3240-Cooling tower fans | D1-Forced - Immediate | 100-Fossil-Steam
3240 | Cooling tower fans | Balance of Plant | Circulating Water Systems | D1 | Forced - Immediate | 2021 | Coal | CC | 100 | Fossil-Steam | SERC | Summer | 927.3333 | 107 | 1 | 2 | 3240-Cooling tower fans | D1-Forced - Immediate | 100-Fossil-Steam
3240 | Cooling tower fans | Balance of Plant | Circulating Water Systems | D1 | Forced - Immediate | 2021 | Coal | CC | 100 | Fossil-Steam | SERC | Summer | 1013.9999 | 117 | 1 | 1 | 3240-Cooling tower fans | D1-Forced - Immediate | 100-Fossil-Steam
3240 | Cooling tower fans | Balance of Plant | Circulating Water Systems | D1 | Forced - Immediate | 2021 | Coal | CC | 100 | Fossil-Steam | WECC | Summer | 1368.75 | 125 | 1 | 1 | 3240-Cooling tower fans | D1-Forced - Immediate | 100-Fossil-Steam
3240 | Cooling tower fans | Balance of Plant | Circulating Water Systems | D1 | Forced - Immediate | 2021 | Coal | CC | 100 | Fossil-Steam | SERC | Summer | 99.4333 | 38 | 1 | 1 | 3240-Cooling tower fans | D1-Forced - Immediate | 100-Fossil-Steam
3240 | Cooling tower fans | Balance of Plant | Circulating Water Systems | D1 | Forced - Immediate | 2021 | Coal | CC | 100 | Fossil-Steam | SERC | Summer | 246.4 | 88 | 1 | 1 | 3240-Cooling tower fans | D1-Forced - Immediate | 100-Fossil-Steam
3240 | Cooling tower fans | Balance of Plant | Circulating Water Systems | D1 | Forced - Immediate | 2021 | Coal | CC | 100 | Fossil-Steam | SERC | Summer | 503.2 | 34 | 1 | 1 | 3240-Cooling tower fans | D1-Forced - Immediate | 100-Fossil-Steam
3240 | Cooling tower fans | Balance of Plant | Circulating Water Systems | D1 | Forced - Immediate | 2021 | Coal | CC | 100 | Fossil-Steam | SERC | Summer | 1316.4333 | 73 | 1 | 1 | 3240-Cooling tower fans | D1-Forced - Immediate | 100-Fossil-Steam
3240 | Cooling tower fans | Balance of Plant | Circulating Water Systems | D1 | Forced - Immediate | 2021 | Coal | CC | 100 | Fossil-Steam | SERC | Summer | 1390.35 | 117 | 1 | 1 | 3240-Cooling tower fans | D1-Forced - Immediate | 100-Fossil-Steam
3240 | Cooling tower fans | Balance of Plant | Circulating Water Systems | D1 | Forced - Immediate | 2021 | Coal | CC | 100 | Fossil-Steam | SERC | Summer | 237.9 | 78 | 1 | 1 | 3240-Cooling tower fans | D1-Forced - Immediate | 100-Fossil-Steam
3240 | Cooling tower fans | Balance of Plant | Circulating Water Systems | D1 | Forced - Immediate | 2021 | Coal | CC | 100 | Fossil-Steam | SERC | Summer | 819 | 117 | 1 | 1 | 3240-Cooling tower fans | D1-Forced - Immediate | 100-Fossil-Steam
3240 | Cooling tower fans | Balance of Plant | Circulating Water Systems | D1 | Forced - Immediate | 2021 | Coal | CC | 100 | Fossil-Steam | SERC | Summer | 1474.6666 | 112 | 1 | 1 | 3240-Cooling tower fans | D1-Forced - Immediate | 100-Fossil-Steam
3240 | Cooling tower fans | Balance of Plant | Circulating Water Systems | D1 | Forced - Immediate | 2021 | Coal | CC | 100 | Fossil-Steam | SERC | Summer | 1923.2666 | 68 | 1 | 1 | 3240-Cooling tower fans | D1-Forced - Immediate | 100-Fossil-Steam
3240 | Cooling tower fans | Balance of Plant | Circulating Water Systems | D1 | Forced - Immediate | 2021 | Coal | CC | 100 | Fossil-Steam | SERC | Summer | 5023.2 | 117 | 1 | 1 | 3240-Cooling tower fans | D1-Forced - Immediate | 100-Fossil-Steam
3240 | Cooling tower fans | Balance of Plant | Circulating Water Systems | D1 | Forced - Immediate | 2021 | Gas | GG | 100 | Fossil-Steam | SERC | Off-Peak | 1989.9 | 54 | 1 | 1 | 3240-Cooling tower fans | D1-Forced - Immediate | 100-Fossil-Steam
3240 | Cooling tower fans | Balance of Plant | Circulating Water Systems | D1 | Forced - Immediate | 2021 | Gas | GG | 100 | Fossil-Steam | SERC | Off-Peak | 4350.2666 | 59 | 1 | 1 | 3240-Cooling tower fans | D1-Forced - Immediate | 100-Fossil-Steam
3240 | Cooling tower fans | Balance of Plant | Circulating Water Systems | D1 | Forced - Immediate | 2021 | Coal | CC | 100 | Fossil-Steam | MRO | Summer | 10.75 | 5 | 1 | 1 | 3240-Cooling tower fans | D1-Forced - Immediate | 100-Fossil-Steam
3240 | Cooling tower fans | Balance of Plant | Circulating Water Systems | D1 | Forced - Immediate | 2021 | Coal | CC | 100 | Fossil-Steam | SERC | Summer | 105.3166 | 71 | 1 | 1 | 3240-Cooling tower fans | D1-Forced - Immediate | 100-Fossil-Steam
3240 | Cooling tower fans | Balance of Plant | Circulating Water Systems | D1 | Forced - Immediate | 2021 | Coal | CC | 100 | Fossil-Steam | SERC | Summer | 113.1 | 87 | 1 | 1 | 3240-Cooling tower fans | D1-Forced - Immediate | 100-Fossil-Steam
3240 | Cooling tower fans | Balance of Plant | Circulating Water Systems | D1 | Forced - Immediate | 2021 | Coal | CC | 100 | Fossil-Steam | RFC | Summer | 196 | 21 | 1 | 1 | 3240-Cooling tower fans | D1-Forced - Immediate | 100-Fossil-Steam
3240 | Cooling tower fans | Balance of Plant | Circulating Water Systems | D1 | Forced - Immediate | 2021 | Coal | CC | 100 | Fossil-Steam | SERC | Summer | 210.4833 | 73 | 1 | 1 | 3240-Cooling tower fans | D1-Forced - Immediate | 100-Fossil-Steam
3240 | Cooling tower fans | Balance of Plant | Circulating Water Systems | D1 | Forced - Immediate | 2021 | Coal | CC | 100 | Fossil-Steam | SERC | Summer | 297.5 | 51 | 1 | 1 | 3240-Cooling tower fans | D1-Forced - Immediate | 100-Fossil-Steam
3240 | Cooling tower fans | Balance of Plant | Circulating Water Systems | D1 | Forced - Immediate | 2021 | Coal | CC | 100 | Fossil-Steam | SERC | Summer | 1377.5 | 87 | 1 | 1 | 3240-Cooling tower fans | D1-Forced - Immediate | 100-Fossil-Steam
3240 | Cooling tower fans | Balance of Plant | Circulating Water Systems | D1 | Forced - Immediate | 2021 | Coal | CC | 100 | Fossil-Steam | MRO | Summer | 2719.4167 | 5 | 1 | 1 | 3240-Cooling tower fans | D1-Forced - Immediate | 100-Fossil-Steam
3240 | Cooling tower fans | Balance of Plant | Circulating Water Systems | D1 | Forced - Immediate | 2021 | Coal | CC | 100 | Fossil-Steam | SERC | Summer | 8117.85 | 117 | 1 | 1 | 3240-Cooling tower fans | D1-Forced - Immediate | 100-Fossil-Steam
3240 | Cooling tower fans | Balance of Plant | Circulating Water Systems | D1 | Forced - Immediate | 2021 | Coal | CC | 100 | Fossil-Steam | SERC | Summer | 824.5666 | 58 | 1 | 1 | 3240-Cooling tower fans | D1-Forced - Immediate | 100-Fossil-Steam
3240 | Cooling tower fans | Balance of Plant | Circulating Water Systems | D1 | Forced - Immediate | 2021 | Gas | GG | 100 | Fossil-Steam | SERC | Off-Peak | 90000.75 | 79 | 1 | 1 | 3240-Cooling tower fans | D1-Forced - Immediate | 100-Fossil-Steam
3240 | Cooling tower fans | Balance of Plant | Circulating Water Systems | D1 | Forced - Immediate | 2021 | Nuclear | NU | 200 | Nuclear | WECC | Off-Peak | 84.6453 | 9.44 | 1 | 1 | 3240-Cooling tower fans | D1-Forced - Immediate | 200-Nuclear
3240 | Cooling tower fans | Balance of Plant | Circulating Water Systems | D1 | Forced - Immediate | 2021 | Coal | LI | 650 | Fluidized Bed | TRE | Summer | 105 | 15 | 1 | 1 | 3240-Cooling tower fans | D1-Forced - Immediate | 650-Fluidized Bed
3240 | Cooling tower fans | Balance of Plant | Circulating Water Systems | D1 | Forced - Immediate | 2021 | Coal | OS | 800 | Miscellaneous | NPCC | Summer | 192.0833 | 25 | 1 | 1 | 3240-Cooling tower fans | D1-Forced - Immediate | 800-Miscellaneous
3240 | Cooling tower fans | Balance of Plant | Circulating Water Systems | D1 | Forced - Immediate | 2021 | Coal | OS | 800 | Miscellaneous | NPCC | Off-Peak | 714 | 12 | 1 | 1 | 3240-Cooling tower fans | D1-Forced - Immediate | 800-Miscellaneous
3240 | Cooling tower fans | Balance of Plant | Circulating Water Systems | D1 | Forced - Immediate | 2021 | Coal | OS | 800 | Miscellaneous | NPCC | Summer | 120 | 20 | 1 | 1 | 3240-Cooling tower fans | D1-Forced - Immediate | 800-Miscellaneous
3240 | Cooling tower fans | Balance of Plant | Circulating Water Systems | D1 | Forced - Immediate | 2021 | Gas | GG | 850 | Combined Cycle Block | TRE | Summer | 1488.3333 | 38 | 1 | 1 | 3240-Cooling tower fans | D1-Forced - Immediate | 850-Combined Cycle Block
3240 | Cooling tower fans | Balance of Plant | Circulating Water Systems | D1 | Forced - Immediate | 2021 | Gas | GG | 850 | Combined Cycle Block | RFC | Summer | 67.6 | 26 | 1 | 1 | 3240-Cooling tower fans | D1-Forced - Immediate | 850-Combined Cycle Block
3240 | Cooling tower fans | Balance of Plant | Circulating Water Systems | U1 | Forced - Immediate | 2021 | Gas | GG | 851 | CC GT units | MRO | Summer | 65.776 | 164.44 | 1 | 1 | 3240-Cooling tower fans | U1-Forced - Immediate | 851-CC GT units
3240 | Cooling tower fans | Balance of Plant | Circulating Water Systems | U1 | Forced - Immediate | 2021 | Gas | GG | 851 | CC GT units | RFC | Summer | 119.152 | 108.32 | 1 | 1 | 3240-Cooling tower fans | U1-Forced - Immediate | 851-CC GT units
3240 | Cooling tower fans | Balance of Plant | Circulating Water Systems | D1 | Forced - Immediate | 2021 | Gas | GG | 851 | CC GT units | SERC | Summer | 420 | 15 | 1 | 1 | 3240-Cooling tower fans | D1-Forced - Immediate | 851-CC GT units
3240 | Cooling tower fans | Balance of Plant | Circulating Water Systems | U1 | Forced - Immediate | 2021 | Gas | GG | 851 | CC GT units | RFC | Summer | 194.976 | 108.32 | 1 | 1 | 3240-Cooling tower fans | U1-Forced - Immediate | 851-CC GT units
3240 | Cooling tower fans | Balance of Plant | Circulating Water Systems | U1 | Forced - Immediate | 2021 | Gas | GG | 851 | CC GT units | WECC | Off-Peak | 346.2833 | 79 | 1 | 1 | 3240-Cooling tower fans | U1-Forced - Immediate | 851-CC GT units
3240 | Cooling tower fans | Balance of Plant | Circulating Water Systems | U1 | Forced - Immediate | 2021 | Gas | GG | 851 | CC GT units | WECC | Summer | 157.3 | 14.3 | 3 | 3 | 3240-Cooling tower fans | U1-Forced - Immediate | 851-CC GT units
3240 | Cooling tower fans | Balance of Plant | Circulating Water Systems | U1 | Forced - Immediate | 2021 | Gas | GG | 851 | CC GT units | RFC | Summer | 232.888 | 108.32 | 1 | 1 | 3240-Cooling tower fans | U1-Forced - Immediate | 851-CC GT units
3240 | Cooling tower fans | Balance of Plant | Circulating Water Systems | D1 | Forced - Immediate | 2021 | Waste Heat | WH | 852 | CC steam units | RFC | Summer | 26.115 | 52.23 | 1 | 1 | 3240-Cooling tower fans | D1-Forced - Immediate | 852-CC steam units
3240 | Cooling tower fans | Balance of Plant | Circulating Water Systems | U1 | Forced - Immediate | 2021 | Waste Heat | WH | 852 | CC steam units | WECC | Summer | 430.1 | 39.1 | 1 | 1 | 3240-Cooling tower fans | U1-Forced - Immediate | 852-CC steam units
3240 | Cooling tower fans | Balance of Plant | Circulating Water Systems | D1 | Forced - Immediate | 2021 | Waste Heat | WH | 852 | CC steam units | RFC | Summer | 5.223 | 52.23 | 1 | 1 | 3240-Cooling tower fans | D1-Forced - Immediate | 852-CC steam units
3240 | Cooling tower fans | Balance of Plant | Circulating Water Systems | U1 | Forced - Immediate | 2021 | Waste Heat | WH | 852 | CC steam units | RFC | Summer | 243.0154 | 160.23 | 1 | 1 | 3240-Cooling tower fans | U1-Forced - Immediate | 852-CC steam units
3240 | Cooling tower fans | Balance of Plant | Circulating Water Systems | D1 | Forced - Immediate | 2021 | Waste Heat | WH | 852 | CC steam units | RFC | Summer | 14.164 | 106.23 | 1 | 1 | 3240-Cooling tower fans | D1-Forced - Immediate | 852-CC steam units
3241 | Cooling tower efficiency below design | Balance of Plant | Circulating Water Systems | D1 | Forced - Immediate | 2021 | Coal | CC | 100 | Fossil-Steam | MRO | Summer | 20.5833 | 5 | 1 | 1 | 3241-Cooling tower efficiency below design | D1-Forced - Immediate | 100-Fossil-Steam
3241 | Cooling tower efficiency below design | Balance of Plant | Circulating Water Systems | D1 | Forced - Immediate | 2021 | Gas | GG | 100 | Fossil-Steam | RFC | Summer | 33.8812 | 7.91 | 1 | 1 | 3241-Cooling tower efficiency below design | D1-Forced - Immediate | 100-Fossil-Steam
3241 | Cooling tower efficiency below design | Balance of Plant | Circulating Water Systems | D1 | Forced - Immediate | 2021 | Coal | CC | 100 | Fossil-Steam | MRO | Summer | 85.702 | 11.74 | 1 | 1 | 3241-Cooling tower efficiency below design | D1-Forced - Immediate | 100-Fossil-Steam
3241 | Cooling tower efficiency below design | Balance of Plant | Circulating Water Systems | D1 | Forced - Immediate | 2021 | Coal | CC | 100 | Fossil-Steam | MRO | Summer | 35.75 | 5 | 1 | 1 | 3241-Cooling tower efficiency below design | D1-Forced - Immediate | 100-Fossil-Steam
3241 | Cooling tower efficiency below design | Balance of Plant | Circulating Water Systems | D1 | Forced - Immediate | 2021 | Coal | CC | 100 | Fossil-Steam | MRO | Summer | 58.75 | 15 | 1 | 1 | 3241-Cooling tower efficiency below design | D1-Forced - Immediate | 100-Fossil-Steam
3241 | Cooling tower efficiency below design | Balance of Plant | Circulating Water Systems | D1 | Forced - Immediate | 2021 | Coal | CC | 100 | Fossil-Steam | MRO | Summer | 137.4677 | 5.78 | 1 | 1 | 3241-Cooling tower efficiency below design | D1-Forced - Immediate | 100-Fossil-Steam
3241 | Cooling tower efficiency below design | Balance of Plant | Circulating Water Systems | D1 | Forced - Immediate | 2021 | Coal | CC | 100 | Fossil-Steam | MRO | Summer | 394.786 | 34.23 | 1 | 1 | 3241-Cooling tower efficiency below design | D1-Forced - Immediate | 100-Fossil-Steam
3241 | Cooling tower efficiency below design | Balance of Plant | Circulating Water Systems | D1 | Forced - Immediate | 2021 | Coal | CC | 100 | Fossil-Steam | MRO | Summer | 9.5833 | 5 | 1 | 1 | 3241-Cooling tower efficiency below design | D1-Forced - Immediate | 100-Fossil-Steam
3241 | Cooling tower efficiency below design | Balance of Plant | Circulating Water Systems | D1 | Forced - Immediate | 2021 | Coal | CC | 100 | Fossil-Steam | MRO | Summer | 170.0753 | 18.52 | 1 | 1 | 3241-Cooling tower efficiency below design | D1-Forced - Immediate | 100-Fossil-Steam
3241 | Cooling tower efficiency below design | Balance of Plant | Circulating Water Systems | D1 | Forced - Immediate | 2021 | Coal | CC | 100 | Fossil-Steam | MRO | Summer | 297.084 | 13.03 | 1 | 1 | 3241-Cooling tower efficiency below design | D1-Forced - Immediate | 100-Fossil-Steam
3241 | Cooling tower efficiency below design | Balance of Plant | Circulating Water Systems | D1 | Forced - Immediate | 2021 | Coal | CC | 100 | Fossil-Steam | MRO | Summer | 728.6195 | 34.89 | 1 | 1 | 3241-Cooling tower efficiency below design | D1-Forced - Immediate | 100-Fossil-Steam
3241 | Cooling tower efficiency below design | Balance of Plant | Circulating Water Systems | D1 | Forced - Immediate | 2021 | Coal | CC | 100 | Fossil-Steam | MRO | Summer | 5.25 | 5 | 1 | 1 | 3241-Cooling tower efficiency below design | D1-Forced - Immediate | 100-Fossil-Steam
3241 | Cooling tower efficiency below design | Balance of Plant | Circulating Water Systems | D1 | Forced - Immediate | 2021 | Coal | CC | 100 | Fossil-Steam | MRO | Summer | 46.25 | 5 | 1 | 1 | 3241-Cooling tower efficiency below design | D1-Forced - Immediate | 100-Fossil-Steam
3241 | Cooling tower efficiency below design | Balance of Plant | Circulating Water Systems | D1 | Forced - Immediate | 2021 | Coal | CC | 100 | Fossil-Steam | MRO | Summer | 70.023 | 13.73 | 1 | 1 | 3241-Cooling tower efficiency below design | D1-Forced - Immediate | 100-Fossil-Steam
3241 | Cooling tower efficiency below design | Balance of Plant | Circulating Water Systems | D1 | Forced - Immediate | 2021 | Coal | CC | 100 | Fossil-Steam | MRO | Summer | 145.533 | 10.47 | 1 | 1 | 3241-Cooling tower efficiency below design | D1-Forced - Immediate | 100-Fossil-Steam
3241 | Cooling tower efficiency below design | Balance of Plant | Circulating Water Systems | D1 | Forced - Immediate | 2021 | Coal | CC | 100 | Fossil-Steam | MRO | Summer | 2101.0467 | 45.2 | 1 | 1 | 3241-Cooling tower efficiency below design | D1-Forced - Immediate | 100-Fossil-Steam
3241 | Cooling tower efficiency below design | Balance of Plant | Circulating Water Systems | D1 | Forced - Immediate | 2021 | Coal | CC | 100 | Fossil-Steam | MRO | Summer | 299.8735 | 16.99 | 1 | 1 | 3241-Cooling tower efficiency below design | D1-Forced - Immediate | 100-Fossil-Steam
3241 | Cooling tower efficiency below design | Balance of Plant | Circulating Water Systems | D1 | Forced - Immediate | 2021 | Coal | CC | 100 | Fossil-Steam | MRO | Summer | 738.233 | 19.66 | 1 | 1 | 3241-Cooling tower efficiency below design | D1-Forced - Immediate | 100-Fossil-Steam
3241 | Cooling tower efficiency below design | Balance of Plant | Circulating Water Systems | D1 | Forced - Immediate | 2021 | Coal | CC | 100 | Fossil-Steam | MRO | Summer | 1504.549 | 35.78 | 1 | 1 | 3241-Cooling tower efficiency below design | D1-Forced - Immediate | 100-Fossil-Steam
3241 | Cooling tower efficiency below design | Balance of Plant | Circulating Water Systems | D1 | Forced - Immediate | 2021 | Coal | CC | 100 | Fossil-Steam | MRO | Summer | 543.205 | 35.62 | 1 | 1 | 3241-Cooling tower efficiency below design | D1-Forced - Immediate | 100-Fossil-Steam
3241 | Cooling tower efficiency below design | Balance of Plant | Circulating Water Systems | D1 | Forced - Immediate | 2021 | Coal | CC | 100 | Fossil-Steam | MRO | Summer | 108.6827 | 7.36 | 1 | 1 | 3241-Cooling tower efficiency below design | D1-Forced - Immediate | 100-Fossil-Steam
3241 | Cooling tower efficiency below design | Balance of Plant | Circulating Water Systems | D1 | Forced - Immediate | 2021 | Coal | CC | 100 | Fossil-Steam | MRO | Summer | 111.8 | 12 | 1 | 1 | 3241-Cooling tower efficiency below design | D1-Forced - Immediate | 100-Fossil-Steam
3241 | Cooling tower efficiency below design | Balance of Plant | Circulating Water Systems | D1 | Forced - Immediate | 2021 | Coal | CC | 100 | Fossil-Steam | MRO | Summer | 186.1067 | 19.94 | 1 | 1 | 3241-Cooling tower efficiency below design | D1-Forced - Immediate | 100-Fossil-Steam
3241 | Cooling tower efficiency below design | Balance of Plant | Circulating Water Systems | D1 | Forced - Immediate | 2021 | Coal | CC | 100 | Fossil-Steam | MRO | Summer | 3836.5686 | 56.81 | 1 | 1 | 3241-Cooling tower efficiency below design | D1-Forced - Immediate | 100-Fossil-Steam
3241 | Cooling tower efficiency below design | Balance of Plant | Circulating Water Systems | D1 | Forced - Immediate | 2021 | Coal | CC | 100 | Fossil-Steam | MRO | Summer | 6142.26 | 55.17 | 1 | 1 | 3241-Cooling tower efficiency below design | D1-Forced - Immediate | 100-Fossil-Steam
3241 | Cooling tower efficiency below design | Balance of Plant | Circulating Water Systems | D1 | Forced - Immediate | 2021 | Coal | CC | 100 | Fossil-Steam | MRO | Summer | 71 | 10 | 1 | 1 | 3241-Cooling tower efficiency below design | D1-Forced - Immediate | 100-Fossil-Steam
3241 | Cooling tower efficiency below design | Balance of Plant | Circulating Water Systems | D1 | Forced - Immediate | 2021 | Coal | CC | 100 | Fossil-Steam | MRO | Summer | 129.396 | 14.76 | 1 | 1 | 3241-Cooling tower efficiency below design | D1-Forced - Immediate | 100-Fossil-Steam
3241 | Cooling tower efficiency below design | Balance of Plant | Circulating Water Systems | D1 | Forced - Immediate | 2021 | Coal | CC | 100 | Fossil-Steam | MRO | Summer | 588.294 | 36.54 | 1 | 1 | 3241-Cooling tower efficiency below design | D1-Forced - Immediate | 100-Fossil-Steam
3241 | Cooling tower efficiency below design | Balance of Plant | Circulating Water Systems | D1 | Forced - Immediate | 2021 | Coal | CC | 100 | Fossil-Steam | MRO | Summer | 1158.409 | 19.74 | 1 | 1 | 3241-Cooling tower efficiency below design | D1-Forced - Immediate | 100-Fossil-Steam
3241 | Cooling tower efficiency below design | Balance of Plant | Circulating Water Systems | D1 | Forced - Immediate | 2021 | Coal | CC | 100 | Fossil-Steam | MRO | Summer | 30.5 | 5 | 1 | 1 | 3241-Cooling tower efficiency below design | D1-Forced - Immediate | 100-Fossil-Steam
3241 | Cooling tower efficiency below design | Balance of Plant | Circulating Water Systems | D1 | Forced - Immediate | 2021 | Coal | CC | 100 | Fossil-Steam | MRO | Summer | 207.792 | 19.24 | 1 | 1 | 3241-Cooling tower efficiency below design | D1-Forced - Immediate | 100-Fossil-Steam
3241 | Cooling tower efficiency below design | Balance of Plant | Circulating Water Systems | D1 | Forced - Immediate | 2021 | Coal | CC | 100 | Fossil-Steam | MRO | Summer | 6653.5865 | 49.11 | 1 | 1 | 3241-Cooling tower efficiency below design | D1-Forced - Immediate | 100-Fossil-Steam
3241 | Cooling tower efficiency below design | Balance of Plant | Circulating Water Systems | D1 | Forced - Immediate | 2021 | Coal | CC | 100 | Fossil-Steam | MRO | Summer | 497.827 | 29.81 | 1 | 1 | 3241-Cooling tower efficiency below design | D1-Forced - Immediate | 100-Fossil-Steam
3241 | Cooling tower efficiency below design | Balance of Plant | Circulating Water Systems | D1 | Forced - Immediate | 2021 | Coal | CC | 100 | Fossil-Steam | MRO | Summer | 1888.2897 | 36.29 | 1 | 1 | 3241-Cooling tower efficiency below design | D1-Forced - Immediate | 100-Fossil-Steam
3241 | Cooling tower efficiency below design | Balance of Plant | Circulating Water Systems | D1 | Forced - Immediate | 2021 | Coal | CC | 100 | Fossil-Steam | MRO | Summer | 13 | 5 | 1 | 1 | 3241-Cooling tower efficiency below design | D1-Forced - Immediate | 100-Fossil-Steam
3241 | Cooling tower efficiency below design | Balance of Plant | Circulating Water Systems | D1 | Forced - Immediate | 2021 | Coal | CC | 100 | Fossil-Steam | MRO | Summer | 50.1667 | 5 | 1 | 1 | 3241-Cooling tower efficiency below design | D1-Forced - Immediate | 100-Fossil-Steam
3241 | Cooling tower efficiency below design | Balance of Plant | Circulating Water Systems | D1 | Forced - Immediate | 2021 | Coal | CC | 100 | Fossil-Steam | MRO | Off-Peak | 42.8333 | 5 | 1 | 1 | 3241-Cooling tower efficiency below design | D1-Forced - Immediate | 100-Fossil-Steam
3241 | Cooling tower efficiency below design | Balance of Plant | Circulating Water Systems | D1 | Forced - Immediate | 2021 | Coal | CC | 100 | Fossil-Steam | MRO | Summer | 20.3333 | 10 | 1 | 1 | 3241-Cooling tower efficiency below design | D1-Forced - Immediate | 100-Fossil-Steam
3241 | Cooling tower efficiency below design | Balance of Plant | Circulating Water Systems | D1 | Forced - Immediate | 2021 | Coal | CC | 100 | Fossil-Steam | MRO | Summer | 31.4167 | 5 | 1 | 1 | 3241-Cooling tower efficiency below design | D1-Forced - Immediate | 100-Fossil-Steam
3241 | Cooling tower efficiency below design | Balance of Plant | Circulating Water Systems | D1 | Forced - Immediate | 2021 | Coal | CC | 100 | Fossil-Steam | MRO | Summer | 145 | 12.5 | 1 | 1 | 3241-Cooling tower efficiency below design | D1-Forced - Immediate | 100-Fossil-Steam
3241 | Cooling tower efficiency below design | Balance of Plant | Circulating Water Systems | D1 | Forced - Immediate | 2021 | Coal | CC | 100 | Fossil-Steam | MRO | Summer | 933.12 | 32.4 | 1 | 1 | 3241-Cooling tower efficiency below design | D1-Forced - Immediate | 100-Fossil-Steam
3241 | Cooling tower efficiency below design | Balance of Plant | Circulating Water Systems | D1 | Forced - Immediate | 2021 | Coal | CC | 100 | Fossil-Steam | MRO | Off-Peak | 113.5483 | 9.65 | 1 | 1 | 3241-Cooling tower efficiency below design | D1-Forced - Immediate | 100-Fossil-Steam
3241 | Cooling tower efficiency below design | Balance of Plant | Circulating Water Systems | D1 | Forced - Immediate | 2021 | Coal | CC | 100 | Fossil-Steam | MRO | Summer | 440.8426 | 44.68 | 1 | 1 | 3241-Cooling tower efficiency below design | D1-Forced - Immediate | 100-Fossil-Steam
3242 | Cooling tower fill damage | Balance of Plant | Circulating Water Systems | D1 | Forced - Immediate | 2021 | Other | WD | 650 | Fluidized Bed | RFC | Winter | 8108.8583 | 25.9 | 1 | 1 | 3242-Cooling tower fill damage | D1-Forced - Immediate | 650-Fluidized Bed
3242 | Cooling tower fill damage | Balance of Plant | Circulating Water Systems | D3 | Forced - Postponed | 2021 | Waste Heat | WH | 852 | CC steam units | WECC | Summer | 892.48 | 223.12 | 1 | 1 | 3242-Cooling tower fill damage | D3-Forced - Postponed | 852-CC steam units
3245 | Other cooling tower problems | Balance of Plant | Circulating Water Systems | D1 | Forced - Immediate | 2021 | Coal | CC | 100 | Fossil-Steam | WECC | Off-Peak | 515 | 206 | 1 | 1 | 3245-Other cooling tower problems | D1-Forced - Immediate | 100-Fossil-Steam
3245 | Other cooling tower problems | Balance of Plant | Circulating Water Systems | D1 | Forced - Immediate | 2021 | Other | WD | 100 | Fossil-Steam | NPCC | Summer | 6.795 | 1.51 | 1 | 1 | 3245-Other cooling tower problems | D1-Forced - Immediate | 100-Fossil-Steam
3245 | Other cooling tower problems | Balance of Plant | Circulating Water Systems | D1 | Forced - Immediate | 2021 | Other | WD | 100 | Fossil-Steam | NPCC | Off-Peak | 26.5795 | 10.03 | 1 | 1 | 3245-Other cooling tower problems | D1-Forced - Immediate | 100-Fossil-Steam
3245 | Other cooling tower problems | Balance of Plant | Circulating Water Systems | D1 | Forced - Immediate | 2021 | Other | WD | 100 | Fossil-Steam | NPCC | Summer | 13.2825 | 4.83 | 1 | 1 | 3245-Other cooling tower problems | D1-Forced - Immediate | 100-Fossil-Steam
3245 | Other cooling tower problems | Balance of Plant | Circulating Water Systems | D1 | Forced - Immediate | 2021 | Other | WD | 100 | Fossil-Steam | NPCC | Summer | 103.675 | 3.77 | 1 | 1 | 3245-Other cooling tower problems | D1-Forced - Immediate | 100-Fossil-Steam
3245 | Other cooling tower problems | Balance of Plant | Circulating Water Systems | U1 | Forced - Immediate | 2021 | Coal | CC | 100 | Fossil-Steam | SERC | Off-Peak | 1190.5832 | 392.5 | 1 | 1 | 3245-Other cooling tower problems | U1-Forced - Immediate | 100-Fossil-Steam
3245 | Other cooling tower problems | Balance of Plant | Circulating Water Systems | U1 | Forced - Immediate | 2021 | Gas | GG | 100 | Fossil-Steam | TRE | Winter | 196481 | 61 | 1 | 1 | 3245-Other cooling tower problems | U1-Forced - Immediate | 100-Fossil-Steam
3245 | Other cooling tower problems | Balance of Plant | Circulating Water Systems | D1 | Forced - Immediate | 2021 | Other | WD | 100 | Fossil-Steam | NPCC | Off-Peak | 31.86 | 5.31 | 1 | 1 | 3245-Other cooling tower problems | D1-Forced - Immediate | 100-Fossil-Steam
3245 | Other cooling tower problems | Balance of Plant | Circulating Water Systems | U1 | Forced - Immediate | 2021 | Coal | CC | 100 | Fossil-Steam | WECC | Summer | 208777 | 340 | 1 | 1 | 3245-Other cooling tower problems | U1-Forced - Immediate | 100-Fossil-Steam
3245 | Other cooling tower problems | Balance of Plant | Circulating Water Systems | D1 | Forced - Immediate | 2021 | Coal | CC | 100 | Fossil-Steam | SERC | Off-Peak | 643.5332 | 394 | 1 | 1 | 3245-Other cooling tower problems | D1-Forced - Immediate | 100-Fossil-Steam
3245 | Other cooling tower problems | Balance of Plant | Circulating Water Systems | D1 | Forced - Immediate | 2021 | Gas | GG | 100 | Fossil-Steam | RFC | Off-Peak | 11296.2 | 402 | 1 | 1 | 3245-Other cooling tower problems | D1-Forced - Immediate | 100-Fossil-Steam
3245 | Other cooling tower problems | Balance of Plant | Circulating Water Systems | D1 | Forced - Immediate | 2021 | Other | WD | 100 | Fossil-Steam | NPCC | Off-Peak | 87.045 | 6.3 | 1 | 1 | 3245-Other cooling tower problems | D1-Forced - Immediate | 100-Fossil-Steam
3245 | Other cooling tower problems | Balance of Plant | Circulating Water Systems | D1 | Forced - Immediate | 2021 | Other | WD | 100 | Fossil-Steam | NPCC | Summer | 8.2 | 2.05 | 1 | 1 | 3245-Other cooling tower problems | D1-Forced - Immediate | 100-Fossil-Steam
3245 | Other cooling tower problems | Balance of Plant | Circulating Water Systems | D1 | Forced - Immediate | 2021 | Other | WD | 100 | Fossil-Steam | NPCC | Summer | 23.21 | 4.22 | 1 | 1 | 3245-Other cooling tower problems | D1-Forced - Immediate | 100-Fossil-Steam
3245 | Other cooling tower problems | Balance of Plant | Circulating Water Systems | D1 | Forced - Immediate | 2021 | Other | WD | 100 | Fossil-Steam | NPCC | Summer | 23.621 | 4.74 | 1 | 1 | 3245-Other cooling tower problems | D1-Forced - Immediate | 100-Fossil-Steam
3245 | Other cooling tower problems | Balance of Plant | Circulating Water Systems | D1 | Forced - Immediate | 2021 | Other | WD | 100 | Fossil-Steam | NPCC | Summer | 58.0883 | 3.83 | 1 | 1 | 3245-Other cooling tower problems | D1-Forced - Immediate | 100-Fossil-Steam
3245 | Other cooling tower problems | Balance of Plant | Circulating Water Systems | U1 | Forced - Immediate | 2021 | Gas | GG | 100 | Fossil-Steam | TRE | Off-Peak | 52981.5 | 57 | 1 | 1 | 3245-Other cooling tower problems | U1-Forced - Immediate | 100-Fossil-Steam
3245 | Other cooling tower problems | Balance of Plant | Circulating Water Systems | D1 | Forced - Immediate | 2021 | Gas | GG | 100 | Fossil-Steam | MRO | Off-Peak | 447.3 | 126 | 1 | 1 | 3245-Other cooling tower problems | D1-Forced - Immediate | 100-Fossil-Steam
3245 | Other cooling tower problems | Balance of Plant | Circulating Water Systems | D1 | Forced - Immediate | 2021 | Other | WD | 100 | Fossil-Steam | NPCC | Summer | 46.8687 | 4.58 | 1 | 1 | 3245-Other cooling tower problems | D1-Forced - Immediate | 100-Fossil-Steam
3245 | Other cooling tower problems | Balance of Plant | Circulating Water Systems | D1 | Forced - Immediate | 2021 | Coal | CC | 100 | Fossil-Steam | MRO | Off-Peak | 6968.2664 | 373.3 | 1 | 1 | 3245-Other cooling tower problems | D1-Forced - Immediate | 100-Fossil-Steam
3245 | Other cooling tower problems | Balance of Plant | Circulating Water Systems | D1 | Forced - Immediate | 2021 | Other | WD | 100 | Fossil-Steam | NPCC | Off-Peak | 26.64 | 2.22 | 1 | 1 | 3245-Other cooling tower problems | D1-Forced - Immediate | 100-Fossil-Steam
3245 | Other cooling tower problems | Balance of Plant | Circulating Water Systems | U1 | Forced - Immediate | 2021 | Gas | GG | 100 | Fossil-Steam | RFC | Off-Peak | 295130.5 | 602 | 1 | 1 | 3245-Other cooling tower problems | U1-Forced - Immediate | 100-Fossil-Steam
3245 | Other cooling tower problems | Balance of Plant | Circulating Water Systems | U1 | Forced - Immediate | 2021 | Gas | GG | 100 | Fossil-Steam | MRO | Winter | 10470.1616 | 99.7 | 1 | 1 | 3245-Other cooling tower problems | U1-Forced - Immediate | 100-Fossil-Steam
3245 | Other cooling tower problems | Balance of Plant | Circulating Water Systems | D1 | Forced - Immediate | 2021 | Coal | CC | 100 | Fossil-Steam | MRO | Summer | 839.5832 | 325 | 1 | 1 | 3245-Other cooling tower problems | D1-Forced - Immediate | 100-Fossil-Steam
3245 | Other cooling tower problems | Balance of Plant | Circulating Water Systems | D1 | Forced - Immediate | 2021 | Coal | CC | 100 | Fossil-Steam | MRO | Summer | 16954.65 | 198.3 | 1 | 1 | 3245-Other cooling tower problems | D1-Forced - Immediate | 100-Fossil-Steam
3245 | Other cooling tower problems | Balance of Plant | Circulating Water Systems | D1 | Forced - Immediate | 2021 | Other | WD | 100 | Fossil-Steam | NPCC | Off-Peak | 13.695 | 2.49 | 1 | 1 | 3245-Other cooling tower problems | D1-Forced - Immediate | 100-Fossil-Steam
3245 | Other cooling tower problems | Balance of Plant | Circulating Water Systems | D1 | Forced - Immediate | 2021 | Coal | CC | 100 | Fossil-Steam | MRO | Summer | 23242.1933 | 238.3 | 1 | 1 | 3245-Other cooling tower problems | D1-Forced - Immediate | 100-Fossil-Steam
3245 | Other cooling tower problems | Balance of Plant | Circulating Water Systems | D1 | Forced - Immediate | 2021 | Other | WD | 100 | Fossil-Steam | NPCC | Summer | 18.225 | 4.05 | 1 | 1 | 3245-Other cooling tower problems | D1-Forced - Immediate | 100-Fossil-Steam
3245 | Other cooling tower problems | Balance of Plant | Circulating Water Systems | D1 | Forced - Immediate | 2021 | Other | WD | 100 | Fossil-Steam | NPCC | Summer | 49.105 | 3.22 | 1 | 1 | 3245-Other cooling tower problems | D1-Forced - Immediate | 100-Fossil-Steam
3245 | Other cooling tower problems | Balance of Plant | Circulating Water Systems | U1 | Forced - Immediate | 2021 | Coal | CC | 100 | Fossil-Steam | SERC | Off-Peak | 2259.833 | 455 | 1 | 1 | 3245-Other cooling tower problems | U1-Forced - Immediate | 100-Fossil-Steam
3245 | Other cooling tower problems | Balance of Plant | Circulating Water Systems | D1 | Forced - Immediate | 2021 | Other | WD | 100 | Fossil-Steam | NPCC | Summer | 13.56 | 3.39 | 1 | 1 | 3245-Other cooling tower problems | D1-Forced - Immediate | 100-Fossil-Steam
3245 | Other cooling tower problems | Balance of Plant | Circulating Water Systems | D1 | Forced - Immediate | 2021 | Other | WD | 100 | Fossil-Steam | NPCC | Summer | 34.5825 | 2.61 | 1 | 1 | 3245-Other cooling tower problems | D1-Forced - Immediate | 100-Fossil-Steam
3245 | Other cooling tower problems | Balance of Plant | Circulating Water Systems | D1 | Forced - Immediate | 2021 | Coal | CC | 100 | Fossil-Steam | MRO | Summer | 1054.4998 | 333 | 1 | 1 | 3245-Other cooling tower problems | D1-Forced - Immediate | 100-Fossil-Steam
3245 | Other cooling tower problems | Balance of Plant | Circulating Water Systems | D1 | Forced - Immediate | 2021 | Coal | CC | 100 | Fossil-Steam | MRO | Summer | 13072.8499 | 273.3 | 1 | 1 | 3245-Other cooling tower problems | D1-Forced - Immediate | 100-Fossil-Steam
3245 | Other cooling tower problems | Balance of Plant | Circulating Water Systems | D1 | Forced - Immediate | 2021 | Other | WD | 100 | Fossil-Steam | NPCC | Off-Peak | 47.3525 | 4.03 | 1 | 1 | 3245-Other cooling tower problems | D1-Forced - Immediate | 100-Fossil-Steam
3245 | Other cooling tower problems | Balance of Plant | Circulating Water Systems | D1 | Forced - Immediate | 2021 | Coal | CC | 100 | Fossil-Steam | TRE | Summer | 340.6666 | 146 | 1 | 1 | 3245-Other cooling tower problems | D1-Forced - Immediate | 100-Fossil-Steam
3245 | Other cooling tower problems | Balance of Plant | Circulating Water Systems | D1 | Forced - Immediate | 2021 | Coal | LI | 100 | Fossil-Steam | TRE | Summer | 795.432 | 120.52 | 1 | 1 | 3245-Other cooling tower problems | D1-Forced - Immediate | 100-Fossil-Steam
3245 | Other cooling tower problems | Balance of Plant | Circulating Water Systems | D1 | Forced - Immediate | 2021 | Other | WD | 100 | Fossil-Steam | NPCC | Summer | 24.2 | 2.2 | 1 | 1 | 3245-Other cooling tower problems | D1-Forced - Immediate | 100-Fossil-Steam
3245 | Other cooling tower problems | Balance of Plant | Circulating Water Systems | D1 | Forced - Immediate | 2021 | Gas | GG | 100 | Fossil-Steam | RFC | Off-Peak | 139306.3999 | 402 | 1 | 1 | 3245-Other cooling tower problems | D1-Forced - Immediate | 100-Fossil-Steam
3245 | Other cooling tower problems | Balance of Plant | Circulating Water Systems | D1 | Forced - Immediate | 2021 | Gas | GG | 100 | Fossil-Steam | RFC | Summer | 169920 | 360 | 1 | 1 | 3245-Other cooling tower problems | D1-Forced - Immediate | 100-Fossil-Steam
3245 | Other cooling tower problems | Balance of Plant | Circulating Water Systems | D1 | Forced - Immediate | 2021 | Other | WD | 100 | Fossil-Steam | NPCC | Summer | 21.24 | 2.36 | 1 | 1 | 3245-Other cooling tower problems | D1-Forced - Immediate | 100-Fossil-Steam
3245 | Other cooling tower problems | Balance of Plant | Circulating Water Systems | D1 | Forced - Immediate | 2021 | Gas | GG | 100 | Fossil-Steam | NPCC | Off-Peak | 51.3332 | 140 | 1 | 1 | 3245-Other cooling tower problems | D1-Forced - Immediate | 100-Fossil-Steam
3245 | Other cooling tower problems | Balance of Plant | Circulating Water Systems | D1 | Forced - Immediate | 2021 | Other | WD | 100 | Fossil-Steam | NPCC | Off-Peak | 27.39 | 4.98 | 1 | 1 | 3245-Other cooling tower problems | D1-Forced - Immediate | 100-Fossil-Steam
3245 | Other cooling tower problems | Balance of Plant | Circulating Water Systems | D1 | Forced - Immediate | 2021 | Other | WD | 100 | Fossil-Steam | NPCC | Off-Peak | 50.2108 | 6.77 | 1 | 1 | 3245-Other cooling tower problems | D1-Forced - Immediate | 100-Fossil-Steam
3245 | Other cooling tower problems | Balance of Plant | Circulating Water Systems | D1 | Forced - Immediate | 2021 | Other | WD | 100 | Fossil-Steam | NPCC | Summer | 5.1368 | 2.59 | 1 | 1 | 3245-Other cooling tower problems | D1-Forced - Immediate | 100-Fossil-Steam
3245 | Other cooling tower problems | Balance of Plant | Circulating Water Systems | D1 | Forced - Immediate | 2021 | Other | WD | 100 | Fossil-Steam | NPCC | Summer | 16.1758 | 2.95 | 1 | 1 | 3245-Other cooling tower problems | D1-Forced - Immediate | 100-Fossil-Steam
3245 | Other cooling tower problems | Balance of Plant | Circulating Water Systems | D1 | Forced - Immediate | 2021 | Gas | GG | 100 | Fossil-Steam | NPCC | Off-Peak | 58.3332 | 140 | 1 | 1 | 3245-Other cooling tower problems | D1-Forced - Immediate | 100-Fossil-Steam
3245 | Other cooling tower problems | Balance of Plant | Circulating Water Systems | D1 | Forced - Immediate | 2021 | Nuclear | NU | 200 | Nuclear | SERC | Summer | 66.9667 | 14 | 1 | 1 | 3245-Other cooling tower problems | D1-Forced - Immediate | 200-Nuclear
3245 | Other cooling tower problems | Balance of Plant | Circulating Water Systems | D1 | Forced - Immediate | 2021 | Nuclear | NU | 200 | Nuclear | SERC | Summer | 97.3333 | 20 | 1 | 1 | 3245-Other cooling tower problems | D1-Forced - Immediate | 200-Nuclear
3245 | Other cooling tower problems | Balance of Plant | Circulating Water Systems | D1 | Forced - Immediate | 2021 | Nuclear | NU | 200 | Nuclear | SERC | Summer | 115.8667 | 22 | 1 | 1 | 3245-Other cooling tower problems | D1-Forced - Immediate | 200-Nuclear
3245 | Other cooling tower problems | Balance of Plant | Circulating Water Systems | D1 | Forced - Immediate | 2021 | Nuclear | NU | 200 | Nuclear | SERC | Summer | 131.2 | 41 | 1 | 1 | 3245-Other cooling tower problems | D1-Forced - Immediate | 200-Nuclear
3245 | Other cooling tower problems | Balance of Plant | Circulating Water Systems | D1 | Forced - Immediate | 2021 | Nuclear | NU | 200 | Nuclear | SERC | Off-Peak | 12 | 1 | 1 | 1 | 3245-Other cooling tower problems | D1-Forced - Immediate | 200-Nuclear
3245 | Other cooling tower problems | Balance of Plant | Circulating Water Systems | D1 | Forced - Immediate | 2021 | Nuclear | NU | 200 | Nuclear | SERC | Summer | 145 | 29 | 1 | 1 | 3245-Other cooling tower problems | D1-Forced - Immediate | 200-Nuclear
3245 | Other cooling tower problems | Balance of Plant | Circulating Water Systems | D2 | Forced - Delayed | 2021 | Geothermal | GE | 830 | Geothermal | WECC | Off-Peak | 128.7 | 18 | 1 | 1 | 3245-Other cooling tower problems | D2-Forced - Delayed | 830-Geothermal
3245 | Other cooling tower problems | Balance of Plant | Circulating Water Systems | D1 | Forced - Immediate | 2021 | Gas | GG | 850 | Combined Cycle Block | NPCC | Summer | 5.53 | 5.53 | 1 | 2 | 3245-Other cooling tower problems | D1-Forced - Immediate | 850-Combined Cycle Block
3245 | Other cooling tower problems | Balance of Plant | Circulating Water Systems | D1 | Forced - Immediate | 2021 | Gas | GG | 850 | Combined Cycle Block | NPCC | Summer | 94.71 | 13.53 | 1 | 1 | 3245-Other cooling tower problems | D1-Forced - Immediate | 850-Combined Cycle Block
3245 | Other cooling tower problems | Balance of Plant | Circulating Water Systems | D1 | Forced - Immediate | 2021 | Gas | GG | 850 | Combined Cycle Block | NPCC | Summer | 6.53 | 6.53 | 1 | 2 | 3245-Other cooling tower problems | D1-Forced - Immediate | 850-Combined Cycle Block
3245 | Other cooling tower problems | Balance of Plant | Circulating Water Systems | U1 | Forced - Immediate | 2021 | Gas | GG | 850 | Combined Cycle Block | WECC | Off-Peak | 419.175 | 310.5 | 1 | 1 | 3245-Other cooling tower problems | U1-Forced - Immediate | 850-Combined Cycle Block
3245 | Other cooling tower problems | Balance of Plant | Circulating Water Systems | D1 | Forced - Immediate | 2021 | Gas | GG | 850 | Combined Cycle Block | NPCC | Summer | 21.06 | 10.53 | 1 | 1 | 3245-Other cooling tower problems | D1-Forced - Immediate | 850-Combined Cycle Block
3245 | Other cooling tower problems | Balance of Plant | Circulating Water Systems | D1 | Forced - Immediate | 2021 | Gas | GG | 850 | Combined Cycle Block | NPCC | Summer | 8.53 | 8.53 | 1 | 2 | 3245-Other cooling tower problems | D1-Forced - Immediate | 850-Combined Cycle Block
3245 | Other cooling tower problems | Balance of Plant | Circulating Water Systems | D1 | Forced - Immediate | 2021 | Gas | GG | 850 | Combined Cycle Block | NPCC | Summer | 9.53 | 9.53 | 1 | 4 | 3245-Other cooling tower problems | D1-Forced - Immediate | 850-Combined Cycle Block
3245 | Other cooling tower problems | Balance of Plant | Circulating Water Systems | D1 | Forced - Immediate | 2021 | Gas | GG | 850 | Combined Cycle Block | NPCC | Summer | 12.53 | 12.53 | 1 | 2 | 3245-Other cooling tower problems | D1-Forced - Immediate | 850-Combined Cycle Block
3245 | Other cooling tower problems | Balance of Plant | Circulating Water Systems | D1 | Forced - Immediate | 2021 | Gas | GG | 850 | Combined Cycle Block | NPCC | Summer | 31.59 | 10.53 | 1 | 1 | 3245-Other cooling tower problems | D1-Forced - Immediate | 850-Combined Cycle Block
3245 | Other cooling tower problems | Balance of Plant | Circulating Water Systems | D1 | Forced - Immediate | 2021 | Gas | GG | 850 | Combined Cycle Block | RFC | Summer | 53.2 | 266 | 1 | 1 | 3245-Other cooling tower problems | D1-Forced - Immediate | 850-Combined Cycle Block
3245 | Other cooling tower problems | Balance of Plant | Circulating Water Systems | D1 | Forced - Immediate | 2021 | Gas | GG | 850 | Combined Cycle Block | NPCC | Summer | 25.59 | 8.53 | 1 | 1 | 3245-Other cooling tower problems | D1-Forced - Immediate | 850-Combined Cycle Block
3245 | Other cooling tower problems | Balance of Plant | Circulating Water Systems | D1 | Forced - Immediate | 2021 | Gas | GG | 850 | Combined Cycle Block | NPCC | Summer | 14.53 | 14.53 | 1 | 2 | 3245-Other cooling tower problems | D1-Forced - Immediate | 850-Combined Cycle Block
3245 | Other cooling tower problems | Balance of Plant | Circulating Water Systems | D1 | Forced - Immediate | 2021 | Gas | GG | 850 | Combined Cycle Block | NPCC | Summer | 17.06 | 8.53 | 1 | 1 | 3245-Other cooling tower problems | D1-Forced - Immediate | 850-Combined Cycle Block
3245 | Other cooling tower problems | Balance of Plant | Circulating Water Systems | D1 | Forced - Immediate | 2021 | Gas | GG | 850 | Combined Cycle Block | NPCC | Summer | 10.53 | 10.53 | 1 | 1 | 3245-Other cooling tower problems | D1-Forced - Immediate | 850-Combined Cycle Block
3245 | Other cooling tower problems | Balance of Plant | Circulating Water Systems | D1 | Forced - Immediate | 2021 | Gas | GG | 850 | Combined Cycle Block | NPCC | Summer | 82.65 | 16.53 | 1 | 1 | 3245-Other cooling tower problems | D1-Forced - Immediate | 850-Combined Cycle Block
3245 | Other cooling tower problems | Balance of Plant | Circulating Water Systems | U1 | Forced - Immediate | 2021 | Gas | GG | 850 | Combined Cycle Block | WECC | Winter | 1242 | 310.5 | 1 | 1 | 3245-Other cooling tower problems | U1-Forced - Immediate | 850-Combined Cycle Block
3245 | Other cooling tower problems | Balance of Plant | Circulating Water Systems | U1 | Forced - Immediate | 2021 | Gas | GG | 850 | Combined Cycle Block | RFC | Summer | 589 | 620 | 1 | 1 | 3245-Other cooling tower problems | U1-Forced - Immediate | 850-Combined Cycle Block
3245 | Other cooling tower problems | Balance of Plant | Circulating Water Systems | D1 | Forced - Immediate | 2021 | Gas | GG | 851 | CC GT units | NPCC | Summer | 48 | 9 | 1 | 1 | 3245-Other cooling tower problems | D1-Forced - Immediate | 851-CC GT units
3245 | Other cooling tower problems | Balance of Plant | Circulating Water Systems | D2 | Forced - Delayed | 2021 | Gas | GG | 851 | CC GT units | NPCC | Summer | 414 | 120 | 1 | 1 | 3245-Other cooling tower problems | D2-Forced - Delayed | 851-CC GT units
3245 | Other cooling tower problems | Balance of Plant | Circulating Water Systems | U2 | Forced - Delayed | 2021 | Gas | GG | 851 | CC GT units | NPCC | Summer | 1754.6666 | 224 | 1 | 1 | 3245-Other cooling tower problems | U2-Forced - Delayed | 851-CC GT units
3245 | Other cooling tower problems | Balance of Plant | Circulating Water Systems | D1 | Forced - Immediate | 2021 | Gas | GG | 851 | CC GT units | NPCC | Summer | 32.3 | 6 | 1 | 1 | 3245-Other cooling tower problems | D1-Forced - Immediate | 851-CC GT units
3245 | Other cooling tower problems | Balance of Plant | Circulating Water Systems | D1 | Forced - Immediate | 2021 | Gas | GG | 851 | CC GT units | NPCC | Summer | 38.8 | 6 | 1 | 1 | 3245-Other cooling tower problems | D1-Forced - Immediate | 851-CC GT units
3245 | Other cooling tower problems | Balance of Plant | Circulating Water Systems | U2 | Forced - Delayed | 2021 | Gas | GG | 851 | CC GT units | NPCC | Summer | 1653.8666 | 224 | 1 | 1 | 3245-Other cooling tower problems | U2-Forced - Delayed | 851-CC GT units
3245 | Other cooling tower problems | Balance of Plant | Circulating Water Systems | U1 | Forced - Immediate | 2021 | Gas | GG | 851 | CC GT units | MRO | Summer | 140.471 | 165.26 | 1 | 1 | 3245-Other cooling tower problems | U1-Forced - Immediate | 851-CC GT units
3245 | Other cooling tower problems | Balance of Plant | Circulating Water Systems | D2 | Forced - Delayed | 2021 | Gas | GG | 851 | CC GT units | NPCC | Summer | 345 | 115 | 1 | 1 | 3245-Other cooling tower problems | D2-Forced - Delayed | 851-CC GT units
3245 | Other cooling tower problems | Balance of Plant | Circulating Water Systems | D1 | Forced - Immediate | 2021 | Waste Heat | WH | 852 | CC steam units | NPCC | Summer | 61.4167 | 11 | 1 | 1 | 3245-Other cooling tower problems | D1-Forced - Immediate | 852-CC steam units
3245 | Other cooling tower problems | Balance of Plant | Circulating Water Systems | D2 | Forced - Delayed | 2021 | Waste Heat | WH | 852 | CC steam units | WECC | Summer | 369.1379 | 186.12 | 1 | 1 | 3245-Other cooling tower problems | D2-Forced - Delayed | 852-CC steam units
3245 | Other cooling tower problems | Balance of Plant | Circulating Water Systems | D1 | Forced - Immediate | 2021 | Waste Heat | WH | 852 | CC steam units | NPCC | Summer | 56.6667 | 10 | 1 | 1 | 3245-Other cooling tower problems | D1-Forced - Immediate | 852-CC steam units
3245 | Other cooling tower problems | Balance of Plant | Circulating Water Systems | D1 | Forced - Immediate | 2021 | Waste Heat | WH | 852 | CC steam units | TRE | Summer | 94.9 | 2 | 1 | 1 | 3245-Other cooling tower problems | D1-Forced - Immediate | 852-CC steam units
3245 | Other cooling tower problems | Balance of Plant | Circulating Water Systems | D2 | Forced - Delayed | 2021 | Waste Heat | WH | 852 | CC steam units | NPCC | Summer | 222 | 74 | 1 | 1 | 3245-Other cooling tower problems | D2-Forced - Delayed | 852-CC steam units
3245 | Other cooling tower problems | Balance of Plant | Circulating Water Systems | D2 | Forced - Delayed | 2021 | Waste Heat | WH | 852 | CC steam units | NPCC | Summer | 74.7 | 166 | 1 | 1 | 3245-Other cooling tower problems | D2-Forced - Delayed | 852-CC steam units
3245 | Other cooling tower problems | Balance of Plant | Circulating Water Systems | U1 | Forced - Immediate | 2021 | Waste Heat | WH | 852 | CC steam units | MRO | Summer | 247.4665 | 256 | 1 | 1 | 3245-Other cooling tower problems | U1-Forced - Immediate | 852-CC steam units
3245 | Other cooling tower problems | Balance of Plant | Circulating Water Systems | U2 | Forced - Delayed | 2021 | Waste Heat | WH | 852 | CC steam units | NPCC | Summer | 2029.2665 | 244 | 1 | 1 | 3245-Other cooling tower problems | U2-Forced - Delayed | 852-CC steam units
3245 | Other cooling tower problems | Balance of Plant | Circulating Water Systems | U1 | Forced - Immediate | 2021 | Waste Heat | WH | 862 | CoG steam units | TRE | Off-Peak | 39427.7332 | 236 | 1 | 1 | 3245-Other cooling tower problems | U1-Forced - Immediate | 862-CoG steam units
3246 | Cooling tower fouling | Balance of Plant | Circulating Water Systems | U1 | Forced - Immediate | 2021 | Gas | GG | 851 | CC GT units | RFC | Off-Peak | 534.1699 | 176.1 | 1 | 1 | 3246-Cooling tower fouling | U1-Forced - Immediate | 851-CC GT units
3246 | Cooling tower fouling | Balance of Plant | Circulating Water Systems | U1 | Forced - Immediate | 2021 | Gas | GG | 851 | CC GT units | RFC | Off-Peak | 704.8 | 176.2 | 1 | 1 | 3246-Cooling tower fouling | U1-Forced - Immediate | 851-CC GT units
3246 | Cooling tower fouling | Balance of Plant | Circulating Water Systems | U1 | Forced - Immediate | 2021 | Waste Heat | WH | 852 | CC steam units | RFC | Off-Peak | 1040.1333 | 232 | 1 | 1 | 3246-Cooling tower fouling | U1-Forced - Immediate | 852-CC steam units
3247 | Cooling tower instrumentation | Balance of Plant | Circulating Water Systems | U1 | Forced - Immediate | 2021 | Gas | OG | 100 | Fossil-Steam | WECC | Summer | 13.2 | 44 | 1 | 1 | 3247-Cooling tower instrumentation | U1-Forced - Immediate | 100-Fossil-Steam
3247 | Cooling tower instrumentation | Balance of Plant | Circulating Water Systems | U1 | Forced - Immediate | 2021 | Gas | OG | 100 | Fossil-Steam | WECC | Summer | 136.4 | 44 | 1 | 1 | 3247-Cooling tower instrumentation | U1-Forced - Immediate | 100-Fossil-Steam
3247 | Cooling tower instrumentation | Balance of Plant | Circulating Water Systems | U1 | Forced - Immediate | 2021 | Gas | GG | 851 | CC GT units | WECC | Summer | 200.4 | 167 | 2 | 2 | 3247-Cooling tower instrumentation | U1-Forced - Immediate | 851-CC GT units
3247 | Cooling tower instrumentation | Balance of Plant | Circulating Water Systems | U1 | Forced - Immediate | 2021 | Gas | GG | 852 | CC steam units | WECC | Summer | 252 | 210 | 1 | 1 | 3247-Cooling tower instrumentation | U1-Forced - Immediate | 852-CC steam units
3247 | Cooling tower instrumentation | Balance of Plant | Circulating Water Systems | D1 | Forced - Immediate | 2021 | Waste Heat | WH | 852 | CC steam units | MRO | Winter | 22.5 | 30 | 1 | 1 | 3247-Cooling tower instrumentation | D1-Forced - Immediate | 852-CC steam units
3247 | Cooling tower instrumentation | Balance of Plant | Circulating Water Systems | U1 | Forced - Immediate | 2021 | Waste Heat | WH | 852 | CC steam units | RFC | Summer | 4727.8333 | 190 | 1 | 1 | 3247-Cooling tower instrumentation | U1-Forced - Immediate | 852-CC steam units
3250 | Circulating water system instruments and controls | Balance of Plant | Circulating Water Systems | U1 | Forced - Immediate | 2021 | Coal | CC | 100 | Fossil-Steam | RFC | Summer | 445.2332 | 361 | 1 | 1 | 3250-Circulating water system instruments and controls | U1-Forced - Immediate | 100-Fossil-Steam
3250 | Circulating water system instruments and controls | Balance of Plant | Circulating Water Systems | U1 | Forced - Immediate | 2021 | Coal | CC | 100 | Fossil-Steam | WECC | Off-Peak | 1728.9998 | 570 | 1 | 1 | 3250-Circulating water system instruments and controls | U1-Forced - Immediate | 100-Fossil-Steam
3250 | Circulating water system instruments and controls | Balance of Plant | Circulating Water Systems | D1 | Forced - Immediate | 2021 | Nuclear | NU | 200 | Nuclear | SERC | Off-Peak | 1163.3583 | 101.9 | 1 | 1 | 3250-Circulating water system instruments and controls | D1-Forced - Immediate | 200-Nuclear
3250 | Circulating water system instruments and controls | Balance of Plant | Circulating Water Systems | U1 | Forced - Immediate | 2021 | Gas | GG | 850 | Combined Cycle Block | SERC | Summer | 4230.4497 | 459 | 1 | 1 | 3250-Circulating water system instruments and controls | U1-Forced - Immediate | 850-Combined Cycle Block
3250 | Circulating water system instruments and controls | Balance of Plant | Circulating Water Systems | D1 | Forced - Immediate | 2021 | Gas | GG | 850 | Combined Cycle Block | SERC | Summer | 8.5 | 15 | 1 | 1 | 3250-Circulating water system instruments and controls | D1-Forced - Immediate | 850-Combined Cycle Block
3250 | Circulating water system instruments and controls | Balance of Plant | Circulating Water Systems | U1 | Forced - Immediate | 2021 | Gas | GG | 851 | CC GT units | RFC | Summer | 1439.1666 | 275 | 1 | 1 | 3250-Circulating water system instruments and controls | U1-Forced - Immediate | 851-CC GT units
3250 | Circulating water system instruments and controls | Balance of Plant | Circulating Water Systems | U1 | Forced - Immediate | 2021 | Gas | GG | 851 | CC GT units | MRO | Winter | 725.5798 | 313.2 | 1 | 1 | 3250-Circulating water system instruments and controls | U1-Forced - Immediate | 851-CC GT units
3250 | Circulating water system instruments and controls | Balance of Plant | Circulating Water Systems | U1 | Forced - Immediate | 2021 | Gas | GG | 851 | CC GT units | TRE | Off-Peak | 144.0855 | 73.89 | 1 | 1 | 3250-Circulating water system instruments and controls | U1-Forced - Immediate | 851-CC GT units
3250 | Circulating water system instruments and controls | Balance of Plant | Circulating Water Systems | U1 | Forced - Immediate | 2021 | Gas | GG | 851 | CC GT units | TRE | Off-Peak | 232.7535 | 73.89 | 1 | 1 | 3250-Circulating water system instruments and controls | U1-Forced - Immediate | 851-CC GT units
3250 | Circulating water system instruments and controls | Balance of Plant | Circulating Water Systems | U1 | Forced - Immediate | 2021 | Gas | GG | 852 | CC steam units | MRO | Winter | 436.7999 | 163.8 | 1 | 1 | 3250-Circulating water system instruments and controls | U1-Forced - Immediate | 852-CC steam units
3250 | Circulating water system instruments and controls | Balance of Plant | Circulating Water Systems | D1 | Forced - Immediate | 2021 | Gas | GG | 852 | CC steam units | RFC | Summer | 3197.0164 | 409 | 1 | 1 | 3250-Circulating water system instruments and controls | D1-Forced - Immediate | 852-CC steam units
3250 | Circulating water system instruments and controls | Balance of Plant | Circulating Water Systems | U1 | Forced - Immediate | 2021 | Waste Heat | WH | 852 | CC steam units | TRE | Off-Peak | 282.855 | 98.1 | 1 | 1 | 3250-Circulating water system instruments and controls | U1-Forced - Immediate | 852-CC steam units
3250 | Circulating water system instruments and controls | Balance of Plant | Circulating Water Systems | U1 | Forced - Immediate | 2021 | Waste Heat | WH | 852 | CC steam units | WECC | Summer | 2428.0665 | 301 | 1 | 1 | 3250-Circulating water system instruments and controls | U1-Forced - Immediate | 852-CC steam units
3260 | Traveling screens | Balance of Plant | Circulating Water Systems | D1 | Forced - Immediate | 2021 | Coal | CC | 100 | Fossil-Steam | MRO | Off-Peak | 46.6666 | 70 | 1 | 1 | 3260-Traveling screens | D1-Forced - Immediate | 100-Fossil-Steam
3260 | Traveling screens | Balance of Plant | Circulating Water Systems | D1 | Forced - Immediate | 2021 | Coal | CC | 100 | Fossil-Steam | RFC | Off-Peak | 1349.3333 | 110 | 1 | 1 | 3260-Traveling screens | D1-Forced - Immediate | 100-Fossil-Steam
3260 | Traveling screens | Balance of Plant | Circulating Water Systems | D1 | Forced - Immediate | 2021 | Coal | CC | 100 | Fossil-Steam | MRO | Summer | 4306.2498 | 487.5 | 1 | 1 | 3260-Traveling screens | D1-Forced - Immediate | 100-Fossil-Steam
3260 | Traveling screens | Balance of Plant | Circulating Water Systems | D1 | Forced - Immediate | 2021 | Gas | GG | 100 | Fossil-Steam | SERC | Summer | 27672.6666 | 104 | 1 | 1 | 3260-Traveling screens | D1-Forced - Immediate | 100-Fossil-Steam
3260 | Traveling screens | Balance of Plant | Circulating Water Systems | D1 | Forced - Immediate | 2021 | Coal | CC | 100 | Fossil-Steam | MRO | Summer | 3.45 | 9 | 1 | 1 | 3260-Traveling screens | D1-Forced - Immediate | 100-Fossil-Steam
3260 | Traveling screens | Balance of Plant | Circulating Water Systems | D3 | Forced - Postponed | 2021 | Coal | LI | 100 | Fossil-Steam | TRE | Summer | 664.0999 | 174 | 1 | 1 | 3260-Traveling screens | D3-Forced - Postponed | 100-Fossil-Steam
3260 | Traveling screens | Balance of Plant | Circulating Water Systems | U1 | Forced - Immediate | 2021 | Oil | OO | 100 | Fossil-Steam | NPCC | Summer | 16274.2784 | 406.18 | 1 | 1 | 3260-Traveling screens | U1-Forced - Immediate | 100-Fossil-Steam
3260 | Traveling screens | Balance of Plant | Circulating Water Systems | D3 | Forced - Postponed | 2021 | Coal | LI | 100 | Fossil-Steam | TRE | Summer | 661.8499 | 93 | 1 | 1 | 3260-Traveling screens | D3-Forced - Postponed | 100-Fossil-Steam
3260 | Traveling screens | Balance of Plant | Circulating Water Systems | D2 | Forced - Delayed | 2021 | Coal | LI | 100 | Fossil-Steam | TRE | Summer | 502.3333 | 220 | 1 | 1 | 3260-Traveling screens | D2-Forced - Delayed | 100-Fossil-Steam
3260 | Traveling screens | Balance of Plant | Circulating Water Systems | D2 | Forced - Delayed | 2021 | Coal | LI | 100 | Fossil-Steam | TRE | Summer | 207.6 | 24 | 1 | 1 | 3260-Traveling screens | D2-Forced - Delayed | 100-Fossil-Steam
3260 | Traveling screens | Balance of Plant | Circulating Water Systems | D1 | Forced - Immediate | 2021 | Coal | CC | 100 | Fossil-Steam | MRO | Summer | 327.375 | 48.5 | 1 | 1 | 3260-Traveling screens | D1-Forced - Immediate | 100-Fossil-Steam
3260 | Traveling screens | Balance of Plant | Circulating Water Systems | D1 | Forced - Immediate | 2021 | Gas | GG | 100 | Fossil-Steam | TRE | Off-Peak | 36123.1665 | 386 | 1 | 1 | 3260-Traveling screens | D1-Forced - Immediate | 100-Fossil-Steam
3260 | Traveling screens | Balance of Plant | Circulating Water Systems | D1 | Forced - Immediate | 2021 | Oil | OO | 100 | Fossil-Steam | NPCC | Summer | 5276.1999 | 222 | 1 | 1 | 3260-Traveling screens | D1-Forced - Immediate | 100-Fossil-Steam
3260 | Traveling screens | Balance of Plant | Circulating Water Systems | D2 | Forced - Delayed | 2021 | Coal | LI | 100 | Fossil-Steam | TRE | Summer | 27.1667 | 10 | 1 | 1 | 3260-Traveling screens | D2-Forced - Delayed | 100-Fossil-Steam
3260 | Traveling screens | Balance of Plant | Circulating Water Systems | U1 | Forced - Immediate | 2021 | Coal | CC | 100 | Fossil-Steam | SERC | Winter | 14636.2998 | 609 | 1 | 1 | 3260-Traveling screens | U1-Forced - Immediate | 100-Fossil-Steam
3260 | Traveling screens | Balance of Plant | Circulating Water Systems | D1 | Forced - Immediate | 2021 | Oil | OO | 100 | Fossil-Steam | NPCC | Summer | 2008.6665 | 262 | 1 | 1 | 3260-Traveling screens | D1-Forced - Immediate | 100-Fossil-Steam
3260 | Traveling screens | Balance of Plant | Circulating Water Systems | D3 | Forced - Postponed | 2021 | Coal | LI | 100 | Fossil-Steam | TRE | Summer | 421.5 | 30 | 1 | 1 | 3260-Traveling screens | D3-Forced - Postponed | 100-Fossil-Steam
3260 | Traveling screens | Balance of Plant | Circulating Water Systems | U1 | Forced - Immediate | 2021 | Gas | GG | 100 | Fossil-Steam | RFC | Off-Peak | 1097.1666 | 145 | 1 | 1 | 3260-Traveling screens | U1-Forced - Immediate | 100-Fossil-Steam
3260 | Traveling screens | Balance of Plant | Circulating Water Systems | U1 | Forced - Immediate | 2021 | Coal | CC | 100 | Fossil-Steam | SERC | Winter | 20076.6996 | 609 | 1 | 1 | 3260-Traveling screens | U1-Forced - Immediate | 100-Fossil-Steam
3260 | Traveling screens | Balance of Plant | Circulating Water Systems | D1 | Forced - Immediate | 2021 | Coal | CC | 100 | Fossil-Steam | RFC | Winter | 85.12 | 134.4 | 1 | 1 | 3260-Traveling screens | D1-Forced - Immediate | 100-Fossil-Steam
3260 | Traveling screens | Balance of Plant | Circulating Water Systems | D3 | Forced - Postponed | 2021 | Coal | CC | 100 | Fossil-Steam | SERC | Summer | 6263.4 | 33 | 1 | 1 | 3260-Traveling screens | D3-Forced - Postponed | 100-Fossil-Steam
3260 | Traveling screens | Balance of Plant | Circulating Water Systems | D1 | Forced - Immediate | 2021 | Coal | CC | 100 | Fossil-Steam | RFC | Winter | 155.4666 | 42.4 | 1 | 1 | 3260-Traveling screens | D1-Forced - Immediate | 100-Fossil-Steam
3260 | Traveling screens | Balance of Plant | Circulating Water Systems | D1 | Forced - Immediate | 2021 | Coal | CC | 100 | Fossil-Steam | RFC | Summer | 155.4583 | 143.5 | 1 | 1 | 3260-Traveling screens | D1-Forced - Immediate | 100-Fossil-Steam
3260 | Traveling screens | Balance of Plant | Circulating Water Systems | D1 | Forced - Immediate | 2021 | Gas | GG | 100 | Fossil-Steam | WECC | Winter | 627 | 330 | 1 | 1 | 3260-Traveling screens | D1-Forced - Immediate | 100-Fossil-Steam
3260 | Traveling screens | Balance of Plant | Circulating Water Systems | D1 | Forced - Immediate | 2021 | Coal | CC | 100 | Fossil-Steam | MRO | Summer | 131.0416 | 92.5 | 1 | 1 | 3260-Traveling screens | D1-Forced - Immediate | 100-Fossil-Steam
3260 | Traveling screens | Balance of Plant | Circulating Water Systems | D1 | Forced - Immediate | 2021 | Coal | CC | 100 | Fossil-Steam | RFC | Summer | 2335.9999 | 240 | 1 | 1 | 3260-Traveling screens | D1-Forced - Immediate | 100-Fossil-Steam
3260 | Traveling screens | Balance of Plant | Circulating Water Systems | D1 | Forced - Immediate | 2021 | Coal | CC | 100 | Fossil-Steam | MRO | Summer | 5029.3747 | 487.5 | 1 | 1 | 3260-Traveling screens | D1-Forced - Immediate | 100-Fossil-Steam
3260 | Traveling screens | Balance of Plant | Circulating Water Systems | D1 | Forced - Immediate | 2021 | Coal | LI | 100 | Fossil-Steam | MRO | Off-Peak | 527.9166 | 175 | 1 | 1 | 3260-Traveling screens | D1-Forced - Immediate | 100-Fossil-Steam
3260 | Traveling screens | Balance of Plant | Circulating Water Systems | U1 | Forced - Immediate | 2021 | Coal | CC | 100 | Fossil-Steam | MRO | Off-Peak | 4443.035 | 25.05 | 1 | 1 | 3260-Traveling screens | U1-Forced - Immediate | 100-Fossil-Steam
3260 | Traveling screens | Balance of Plant | Circulating Water Systems | D1 | Forced - Immediate | 2021 | Coal | CC | 100 | Fossil-Steam | RFC | Winter | 926.4 | 154.4 | 1 | 1 | 3260-Traveling screens | D1-Forced - Immediate | 100-Fossil-Steam
3260 | Traveling screens | Balance of Plant | Circulating Water Systems | D1 | Forced - Immediate | 2021 | Coal | CC | 100 | Fossil-Steam | RFC | Winter | 935.68 | 54.4 | 1 | 1 | 3260-Traveling screens | D1-Forced - Immediate | 100-Fossil-Steam
3260 | Traveling screens | Balance of Plant | Circulating Water Systems | D1 | Forced - Immediate | 2021 | Gas | GG | 100 | Fossil-Steam | NPCC | Off-Peak | 684 | 120 | 1 | 1 | 3260-Traveling screens | D1-Forced - Immediate | 100-Fossil-Steam
3261 | Traveling screen fouling | Balance of Plant | Circulating Water Systems | D2 | Forced - Delayed | 2021 | Coal | LI | 100 | Fossil-Steam | TRE | Summer | 338.6666 | 40 | 1 | 1 | 3261-Traveling screen fouling | D2-Forced - Delayed | 100-Fossil-Steam
3261 | Traveling screen fouling | Balance of Plant | Circulating Water Systems | D1 | Forced - Immediate | 2021 | Coal | CC | 100 | Fossil-Steam | RFC | Winter | 6 | 30 | 1 | 1 | 3261-Traveling screen fouling | D1-Forced - Immediate | 100-Fossil-Steam
3261 | Traveling screen fouling | Balance of Plant | Circulating Water Systems | D1 | Forced - Immediate | 2021 | Gas | GG | 100 | Fossil-Steam | TRE | Summer | 1332 | 108 | 1 | 1 | 3261-Traveling screen fouling | D1-Forced - Immediate | 100-Fossil-Steam
3261 | Traveling screen fouling | Balance of Plant | Circulating Water Systems | D1 | Forced - Immediate | 2021 | Gas | GG | 100 | Fossil-Steam | TRE | Summer | 1027.9 | 38 | 1 | 1 | 3261-Traveling screen fouling | D1-Forced - Immediate | 100-Fossil-Steam
3261 | Traveling screen fouling | Balance of Plant | Circulating Water Systems | D2 | Forced - Delayed | 2021 | Coal | LI | 100 | Fossil-Steam | TRE | Summer | 284.1666 | 55 | 1 | 1 | 3261-Traveling screen fouling | D2-Forced - Delayed | 100-Fossil-Steam
3261 | Traveling screen fouling | Balance of Plant | Circulating Water Systems | D1 | Forced - Immediate | 2021 | Coal | CC | 100 | Fossil-Steam | RFC | Off-Peak | 265.37 | 133.8 | 1 | 1 | 3261-Traveling screen fouling | D1-Forced - Immediate | 100-Fossil-Steam
3261 | Traveling screen fouling | Balance of Plant | Circulating Water Systems | D1 | Forced - Immediate | 2021 | Gas | GG | 100 | Fossil-Steam | TRE | Summer | 810 | 108 | 1 | 1 | 3261-Traveling screen fouling | D1-Forced - Immediate | 100-Fossil-Steam
3261 | Traveling screen fouling | Balance of Plant | Circulating Water Systems | D1 | Forced - Immediate | 2021 | Coal | CC | 100 | Fossil-Steam | SERC | Winter | 1058.75 | 121 | 1 | 1 | 3261-Traveling screen fouling | D1-Forced - Immediate | 100-Fossil-Steam
3261 | Traveling screen fouling | Balance of Plant | Circulating Water Systems | D1 | Forced - Immediate | 2021 | Gas | GG | 100 | Fossil-Steam | SERC | Summer | 189.5832 | 325 | 1 | 1 | 3261-Traveling screen fouling | D1-Forced - Immediate | 100-Fossil-Steam
3261 | Traveling screen fouling | Balance of Plant | Circulating Water Systems | D1 | Forced - Immediate | 2021 | Coal | CC | 100 | Fossil-Steam | RFC | Off-Peak | 369.6933 | 186.4 | 1 | 1 | 3261-Traveling screen fouling | D1-Forced - Immediate | 100-Fossil-Steam
3261 | Traveling screen fouling | Balance of Plant | Circulating Water Systems | D1 | Forced - Immediate | 2021 | Coal | CC | 100 | Fossil-Steam | RFC | Summer | 204.0499 | 159 | 1 | 1 | 3261-Traveling screen fouling | D1-Forced - Immediate | 100-Fossil-Steam
3261 | Traveling screen fouling | Balance of Plant | Circulating Water Systems | U1 | Forced - Immediate | 2021 | Coal | CC | 100 | Fossil-Steam | WECC | Off-Peak | 326608.3328 | 770 | 1 | 1 | 3261-Traveling screen fouling | U1-Forced - Immediate | 100-Fossil-Steam
3261 | Traveling screen fouling | Balance of Plant | Circulating Water Systems | D1 | Forced - Immediate | 2021 | Coal | CC | 100 | Fossil-Steam | WECC | Off-Peak | 12173 | 470 | 1 | 1 | 3261-Traveling screen fouling | D1-Forced - Immediate | 100-Fossil-Steam
3261 | Traveling screen fouling | Balance of Plant | Circulating Water Systems | D1 | Forced - Immediate | 2021 | Coal | CC | 100 | Fossil-Steam | RFC | Summer | 663.8665 | 383 | 1 | 1 | 3261-Traveling screen fouling | D1-Forced - Immediate | 100-Fossil-Steam
3261 | Traveling screen fouling | Balance of Plant | Circulating Water Systems | D1 | Forced - Immediate | 2021 | Coal | CC | 100 | Fossil-Steam | MRO | Summer | 1133.7081 | 402.5 | 1 | 1 | 3261-Traveling screen fouling | D1-Forced - Immediate | 100-Fossil-Steam
3261 | Traveling screen fouling | Balance of Plant | Circulating Water Systems | D1 | Forced - Immediate | 2021 | Coal | CC | 100 | Fossil-Steam | WECC | Off-Peak | 634.5 | 270 | 1 | 1 | 3261-Traveling screen fouling | D1-Forced - Immediate | 100-Fossil-Steam
3261 | Traveling screen fouling | Balance of Plant | Circulating Water Systems | D1 | Forced - Immediate | 2021 | Coal | CC | 100 | Fossil-Steam | MRO | Summer | 68.8 | 24 | 1 | 1 | 3261-Traveling screen fouling | D1-Forced - Immediate | 100-Fossil-Steam
3261 | Traveling screen fouling | Balance of Plant | Circulating Water Systems | D1 | Forced - Immediate | 2021 | Coal | CC | 100 | Fossil-Steam | RFC | Winter | 1336.2499 | 75 | 1 | 1 | 3261-Traveling screen fouling | D1-Forced - Immediate | 100-Fossil-Steam
3261 | Traveling screen fouling | Balance of Plant | Circulating Water Systems | D1 | Forced - Immediate | 2021 | Coal | CC | 100 | Fossil-Steam | SERC | Winter | 60.6666 | 91 | 1 | 1 | 3261-Traveling screen fouling | D1-Forced - Immediate | 100-Fossil-Steam
3261 | Traveling screen fouling | Balance of Plant | Circulating Water Systems | U1 | Forced - Immediate | 2021 | Gas | GG | 851 | CC GT units | MRO | Winter | 1068 | 80 | 1 | 1 | 3261-Traveling screen fouling | U1-Forced - Immediate | 851-CC GT units
3261 | Traveling screen fouling | Balance of Plant | Circulating Water Systems | U1 | Forced - Immediate | 2021 | Gas | GG | 851 | CC GT units | MRO | Winter | 1222.6666 | 80 | 1 | 1 | 3261-Traveling screen fouling | U1-Forced - Immediate | 851-CC GT units
3261 | Traveling screen fouling | Balance of Plant | Circulating Water Systems | U1 | Forced - Immediate | 2021 | Waste Heat | WH | 852 | CC steam units | MRO | Winter | 1534.1333 | 88 | 1 | 1 | 3261-Traveling screen fouling | U1-Forced - Immediate | 852-CC steam units
3269 | Circulating water biological conditions (ie; zebra mussels) | Balance of Plant | Circulating Water Systems | D3 | Forced - Postponed | 2021 | Coal | CC | 100 | Fossil-Steam | MRO | Summer | 3026.4 | 388 | 1 | 1 | 3269-Circulating water biological conditions (ie; zebra mussels) | D3-Forced - Postponed | 100-Fossil-Steam
3269 | Circulating water biological conditions (ie; zebra mussels) | Balance of Plant | Circulating Water Systems | D1 | Forced - Immediate | 2021 | Coal | CC | 100 | Fossil-Steam | MRO | Summer | 725.3332 | 128 | 1 | 1 | 3269-Circulating water biological conditions (ie; zebra mussels) | D1-Forced - Immediate | 100-Fossil-Steam
3269 | Circulating water biological conditions (ie; zebra mussels) | Balance of Plant | Circulating Water Systems | D1 | Forced - Immediate | 2021 | Coal | CC | 100 | Fossil-Steam | MRO | Summer | 3317.6 | 48 | 1 | 1 | 3269-Circulating water biological conditions (ie; zebra mussels) | D1-Forced - Immediate | 100-Fossil-Steam
3269 | Circulating water biological conditions (ie; zebra mussels) | Balance of Plant | Circulating Water Systems | D1 | Forced - Immediate | 2021 | Coal | CC | 100 | Fossil-Steam | MRO | Summer | 2358.3666 | 278 | 1 | 1 | 3269-Circulating water biological conditions (ie; zebra mussels) | D1-Forced - Immediate | 100-Fossil-Steam
3269 | Circulating water biological conditions (ie; zebra mussels) | Balance of Plant | Circulating Water Systems | D1 | Forced - Immediate | 2021 | Coal | CC | 100 | Fossil-Steam | MRO | Summer | 778.7 | 78 | 1 | 1 | 3269-Circulating water biological conditions (ie; zebra mussels) | D1-Forced - Immediate | 100-Fossil-Steam
3269 | Circulating water biological conditions (ie; zebra mussels) | Balance of Plant | Circulating Water Systems | D1 | Forced - Immediate | 2021 | Coal | CC | 100 | Fossil-Steam | MRO | Summer | 776.15 | 43 | 1 | 1 | 3269-Circulating water biological conditions (ie; zebra mussels) | D1-Forced - Immediate | 100-Fossil-Steam
3269 | Circulating water biological conditions (ie; zebra mussels) | Balance of Plant | Circulating Water Systems | D3 | Forced - Postponed | 2021 | Coal | CC | 100 | Fossil-Steam | MRO | Summer | 4959.9332 | 388 | 1 | 1 | 3269-Circulating water biological conditions (ie; zebra mussels) | D3-Forced - Postponed | 100-Fossil-Steam
3269 | Circulating water biological conditions (ie; zebra mussels) | Balance of Plant | Circulating Water Systems | D1 | Forced - Immediate | 2021 | Coal | CC | 100 | Fossil-Steam | MRO | Summer | 101.5 | 58 | 1 | 1 | 3269-Circulating water biological conditions (ie; zebra mussels) | D1-Forced - Immediate | 100-Fossil-Steam
3269 | Circulating water biological conditions (ie; zebra mussels) | Balance of Plant | Circulating Water Systems | D2 | Forced - Delayed | 2021 | Coal | CC | 100 | Fossil-Steam | MRO | Summer | 485 | 388 | 1 | 1 | 3269-Circulating water biological conditions (ie; zebra mussels) | D2-Forced - Delayed | 100-Fossil-Steam
3269 | Circulating water biological conditions (ie; zebra mussels) | Balance of Plant | Circulating Water Systems | D1 | Forced - Immediate | 2021 | Coal | CC | 100 | Fossil-Steam | MRO | Summer | 1100 | 48 | 1 | 1 | 3269-Circulating water biological conditions (ie; zebra mussels) | D1-Forced - Immediate | 100-Fossil-Steam
3269 | Circulating water biological conditions (ie; zebra mussels) | Balance of Plant | Circulating Water Systems | D1 | Forced - Immediate | 2021 | Coal | CC | 100 | Fossil-Steam | MRO | Summer | 2586.6664 | 388 | 1 | 1 | 3269-Circulating water biological conditions (ie; zebra mussels) | D1-Forced - Immediate | 100-Fossil-Steam
3269 | Circulating water biological conditions (ie; zebra mussels) | Balance of Plant | Circulating Water Systems | D1 | Forced - Immediate | 2021 | Coal | CC | 100 | Fossil-Steam | MRO | Summer | 479.2 | 48 | 1 | 1 | 3269-Circulating water biological conditions (ie; zebra mussels) | D1-Forced - Immediate | 100-Fossil-Steam
3269 | Circulating water biological conditions (ie; zebra mussels) | Balance of Plant | Circulating Water Systems | D3 | Forced - Postponed | 2021 | Coal | CC | 100 | Fossil-Steam | MRO | Summer | 4082.4 | 378 | 1 | 1 | 3269-Circulating water biological conditions (ie; zebra mussels) | D3-Forced - Postponed | 100-Fossil-Steam
3269 | Circulating water biological conditions (ie; zebra mussels) | Balance of Plant | Circulating Water Systems | D1 | Forced - Immediate | 2021 | Coal | CC | 100 | Fossil-Steam | MRO | Summer | 704 | 48 | 1 | 1 | 3269-Circulating water biological conditions (ie; zebra mussels) | D1-Forced - Immediate | 100-Fossil-Steam
3269 | Circulating water biological conditions (ie; zebra mussels) | Balance of Plant | Circulating Water Systems | D1 | Forced - Immediate | 2021 | Gas | GG | 851 | CC GT units | TRE | Summer | 273.8999 | 99 | 2 | 2 | 3269-Circulating water biological conditions (ie; zebra mussels) | D1-Forced - Immediate | 851-CC GT units
3269 | Circulating water biological conditions (ie; zebra mussels) | Balance of Plant | Circulating Water Systems | U1 | Forced - Immediate | 2021 | Gas | GG | 852 | CC steam units | TRE | Summer | 890.8665 | 322 | 1 | 1 | 3269-Circulating water biological conditions (ie; zebra mussels) | U1-Forced - Immediate | 852-CC steam units
3270 | Intake system problems other than traveling screens | Balance of Plant | Circulating Water Systems | D1 | Forced - Immediate | 2021 | Coal | CC | 100 | Fossil-Steam | RFC | Off-Peak | 10360 | 80 | 1 | 1 | 3270-Intake system problems other than traveling screens | D1-Forced - Immediate | 100-Fossil-Steam
3270 | Intake system problems other than traveling screens | Balance of Plant | Circulating Water Systems | D1 | Forced - Immediate | 2021 | Coal | CC | 100 | Fossil-Steam | RFC | Off-Peak | 25875.8333 | 50 | 1 | 1 | 3270-Intake system problems other than traveling screens | D1-Forced - Immediate | 100-Fossil-Steam
3270 | Intake system problems other than traveling screens | Balance of Plant | Circulating Water Systems | D1 | Forced - Immediate | 2021 | Coal | CC | 100 | Fossil-Steam | RFC | Off-Peak | 1610.5833 | 55 | 1 | 1 | 3270-Intake system problems other than traveling screens | D1-Forced - Immediate | 100-Fossil-Steam
3270 | Intake system problems other than traveling screens | Balance of Plant | Circulating Water Systems | D1 | Forced - Immediate | 2021 | Coal | CC | 100 | Fossil-Steam | RFC | Summer | 1804.2 | 36 | 1 | 1 | 3270-Intake system problems other than traveling screens | D1-Forced - Immediate | 100-Fossil-Steam
3270 | Intake system problems other than traveling screens | Balance of Plant | Circulating Water Systems | D1 | Forced - Immediate | 2021 | Coal | CC | 100 | Fossil-Steam | RFC | Off-Peak | 8038.8 | 168 | 1 | 1 | 3270-Intake system problems other than traveling screens | D1-Forced - Immediate | 100-Fossil-Steam
3270 | Intake system problems other than traveling screens | Balance of Plant | Circulating Water Systems | D1 | Forced - Immediate | 2021 | Coal | CC | 100 | Fossil-Steam | RFC | Off-Peak | 3375 | 100 | 1 | 1 | 3270-Intake system problems other than traveling screens | D1-Forced - Immediate | 100-Fossil-Steam
3270 | Intake system problems other than traveling screens | Balance of Plant | Circulating Water Systems | D1 | Forced - Immediate | 2021 | Coal | CC | 100 | Fossil-Steam | WECC | Off-Peak | 2430 | 270 | 1 | 1 | 3270-Intake system problems other than traveling screens | D1-Forced - Immediate | 100-Fossil-Steam
3270 | Intake system problems other than traveling screens | Balance of Plant | Circulating Water Systems | D1 | Forced - Immediate | 2021 | Coal | CC | 100 | Fossil-Steam | RFC | Off-Peak | 309 | 309 | 1 | 1 | 3270-Intake system problems other than traveling screens | D1-Forced - Immediate | 100-Fossil-Steam
3270 | Intake system problems other than traveling screens | Balance of Plant | Circulating Water Systems | D1 | Forced - Immediate | 2021 | Coal | CC | 100 | Fossil-Steam | RFC | Off-Peak | 381.4166 | 115 | 1 | 1 | 3270-Intake system problems other than traveling screens | D1-Forced - Immediate | 100-Fossil-Steam
3270 | Intake system problems other than traveling screens | Balance of Plant | Circulating Water Systems | D1 | Forced - Immediate | 2021 | Nuclear | NU | 200 | Nuclear | SERC | Off-Peak | 3276.514 | 39.99 | 1 | 1 | 3270-Intake system problems other than traveling screens | D1-Forced - Immediate | 200-Nuclear
3270 | Intake system problems other than traveling screens | Balance of Plant | Circulating Water Systems | U1 | Forced - Immediate | 2021 | Coal | OS | 800 | Miscellaneous | RFC | Winter | 649.7083 | 50.3 | 1 | 1 | 3270-Intake system problems other than traveling screens | U1-Forced - Immediate | 800-Miscellaneous
3270 | Intake system problems other than traveling screens | Balance of Plant | Circulating Water Systems | D1 | Forced - Immediate | 2021 | Gas | GG | 850 | Combined Cycle Block | SERC | Summer | 1353.3333 | 29 | 2 | 2 | 3270-Intake system problems other than traveling screens | D1-Forced - Immediate | 850-Combined Cycle Block
3270 | Intake system problems other than traveling screens | Balance of Plant | Circulating Water Systems | D1 | Forced - Immediate | 2021 | Waste Heat | WH | 850 | Combined Cycle Block | SERC | Summer | 5599.9999 | 120 | 1 | 1 | 3270-Intake system problems other than traveling screens | D1-Forced - Immediate | 850-Combined Cycle Block
3270 | Intake system problems other than traveling screens | Balance of Plant | Circulating Water Systems | D1 | Forced - Immediate | 2021 | Gas | GG | 850 | Combined Cycle Block | SERC | Summer | 270.3999 | 96 | 2 | 2 | 3270-Intake system problems other than traveling screens | D1-Forced - Immediate | 850-Combined Cycle Block
3270 | Intake system problems other than traveling screens | Balance of Plant | Circulating Water Systems | D1 | Forced - Immediate | 2021 | Gas | GG | 850 | Combined Cycle Block | SERC | Summer | 1400 | 30 | 2 | 2 | 3270-Intake system problems other than traveling screens | D1-Forced - Immediate | 850-Combined Cycle Block
3270 | Intake system problems other than traveling screens | Balance of Plant | Circulating Water Systems | D1 | Forced - Immediate | 2021 | Waste Heat | WH | 850 | Combined Cycle Block | SERC | Summer | 4013.3333 | 86 | 1 | 1 | 3270-Intake system problems other than traveling screens | D1-Forced - Immediate | 850-Combined Cycle Block
3270 | Intake system problems other than traveling screens | Balance of Plant | Circulating Water Systems | D1 | Forced - Immediate | 2021 | Waste Heat | WH | 850 | Combined Cycle Block | SERC | Summer | 506.9999 | 180 | 1 | 1 | 3270-Intake system problems other than traveling screens | D1-Forced - Immediate | 850-Combined Cycle Block
3270 | Intake system problems other than traveling screens | Balance of Plant | Circulating Water Systems | D1 | Forced - Immediate | 2021 | Gas | GG | 851 | CC GT units | RFC | Winter | 256.5 | 114 | 1 | 1 | 3270-Intake system problems other than traveling screens | D1-Forced - Immediate | 851-CC GT units
3270 | Intake system problems other than traveling screens | Balance of Plant | Circulating Water Systems | D1 | Forced - Immediate | 2021 | Gas | GG | 851 | CC GT units | RFC | Winter | 71.4 | 84 | 1 | 1 | 3270-Intake system problems other than traveling screens | D1-Forced - Immediate | 851-CC GT units
3270 | Intake system problems other than traveling screens | Balance of Plant | Circulating Water Systems | D1 | Forced - Immediate | 2021 | Gas | GG | 851 | CC GT units | RFC | Winter | 87.55 | 103 | 2 | 2 | 3270-Intake system problems other than traveling screens | D1-Forced - Immediate | 851-CC GT units
3270 | Intake system problems other than traveling screens | Balance of Plant | Circulating Water Systems | D1 | Forced - Immediate | 2021 | Gas | GG | 851 | CC GT units | RFC | Winter | 38.7333 | 83 | 1 | 1 | 3270-Intake system problems other than traveling screens | D1-Forced - Immediate | 851-CC GT units
3270 | Intake system problems other than traveling screens | Balance of Plant | Circulating Water Systems | D1 | Forced - Immediate | 2021 | Gas | GG | 851 | CC GT units | RFC | Off-Peak | 453.3333 | 100 | 4 | 4 | 3270-Intake system problems other than traveling screens | D1-Forced - Immediate | 851-CC GT units
3270 | Intake system problems other than traveling screens | Balance of Plant | Circulating Water Systems | D1 | Forced - Immediate | 2021 | Gas | GG | 851 | CC GT units | RFC | Winter | 136.8 | 114 | 2 | 2 | 3270-Intake system problems other than traveling screens | D1-Forced - Immediate | 851-CC GT units
3270 | Intake system problems other than traveling screens | Balance of Plant | Circulating Water Systems | D1 | Forced - Immediate | 2021 | Waste Heat | WH | 852 | CC steam units | TRE | Off-Peak | 4480 | 80 | 1 | 1 | 3270-Intake system problems other than traveling screens | D1-Forced - Immediate | 852-CC steam units
3270 | Intake system problems other than traveling screens | Balance of Plant | Circulating Water Systems | D1 | Forced - Immediate | 2021 | Waste Heat | WH | 852 | CC steam units | RFC | Winter | 384.75 | 171 | 1 | 1 | 3270-Intake system problems other than traveling screens | D1-Forced - Immediate | 852-CC steam units
3270 | Intake system problems other than traveling screens | Balance of Plant | Circulating Water Systems | D1 | Forced - Immediate | 2021 | Waste Heat | WH | 852 | CC steam units | RFC | Winter | 121.2 | 101 | 1 | 1 | 3270-Intake system problems other than traveling screens | D1-Forced - Immediate | 852-CC steam units
3270 | Intake system problems other than traveling screens | Balance of Plant | Circulating Water Systems | D1 | Forced - Immediate | 2021 | Waste Heat | WH | 852 | CC steam units | RFC | Off-Peak | 553.0666 | 122 | 2 | 2 | 3270-Intake system problems other than traveling screens | D1-Forced - Immediate | 852-CC steam units
3270 | Intake system problems other than traveling screens | Balance of Plant | Circulating Water Systems | D1 | Forced - Immediate | 2021 | Waste Heat | WH | 852 | CC steam units | RFC | Winter | 39.1999 | 84 | 1 | 1 | 3270-Intake system problems other than traveling screens | D1-Forced - Immediate | 852-CC steam units
3270 | Intake system problems other than traveling screens | Balance of Plant | Circulating Water Systems | D1 | Forced - Immediate | 2021 | Waste Heat | WH | 852 | CC steam units | RFC | Winter | 77.35 | 91 | 1 | 1 | 3270-Intake system problems other than traveling screens | D1-Forced - Immediate | 852-CC steam units
3271 | Intake grating fouling | Balance of Plant | Circulating Water Systems | D1 | Forced - Immediate | 2021 | Coal | CC | 100 | Fossil-Steam | RFC | Summer | 59.9999 | 144 | 1 | 1 | 3271-Intake grating fouling | D1-Forced - Immediate | 100-Fossil-Steam
3272 | Circulating water screenwash system | Balance of Plant | Circulating Water Systems | D1 | Forced - Immediate | 2021 | Gas | GG | 100 | Fossil-Steam | TRE | Winter | 94218.5831 | 377 | 1 | 1 | 3272-Circulating water screenwash system | D1-Forced - Immediate | 100-Fossil-Steam
3272 | Circulating water screenwash system | Balance of Plant | Circulating Water Systems | D3 | Forced - Postponed | 2021 | Coal | CC | 100 | Fossil-Steam | SERC | Off-Peak | 11144.4 | 18 | 1 | 1 | 3272-Circulating water screenwash system | D3-Forced - Postponed | 100-Fossil-Steam
3273 | Debris in circulating water from outside sources (leaves; mud; etc.) | Balance of Plant | Circulating Water Systems | D1 | Forced - Immediate | 2021 | Gas | GG | 100 | Fossil-Steam | WECC | Summer | 365.0333 | 47 | 1 | 1 | 3273-Debris in circulating water from outside sources (leaves; mud; etc.) | D1-Forced - Immediate | 100-Fossil-Steam
3273 | Debris in circulating water from outside sources (leaves; mud; etc.) | Balance of Plant | Circulating Water Systems | D1 | Forced - Immediate | 2021 | Coal | CC | 100 | Fossil-Steam | MRO | Winter | 1095.6665 | 190 | 1 | 1 | 3273-Debris in circulating water from outside sources (leaves; mud; etc.) | D1-Forced - Immediate | 100-Fossil-Steam
3273 | Debris in circulating water from outside sources (leaves; mud; etc.) | Balance of Plant | Circulating Water Systems | D1 | Forced - Immediate | 2021 | Gas | GG | 100 | Fossil-Steam | WECC | Summer | 198 | 60 | 1 | 1 | 3273-Debris in circulating water from outside sources (leaves; mud; etc.) | D1-Forced - Immediate | 100-Fossil-Steam
3273 | Debris in circulating water from outside sources (leaves; mud; etc.) | Balance of Plant | Circulating Water Systems | D1 | Forced - Immediate | 2021 | Gas | GG | 100 | Fossil-Steam | WECC | Summer | 299 | 60 | 1 | 1 | 3273-Debris in circulating water from outside sources (leaves; mud; etc.) | D1-Forced - Immediate | 100-Fossil-Steam
3273 | Debris in circulating water from outside sources (leaves; mud; etc.) | Balance of Plant | Circulating Water Systems | D1 | Forced - Immediate | 2021 | Coal | CC | 100 | Fossil-Steam | MRO | Summer | 19.7 | 59.1 | 1 | 1 | 3273-Debris in circulating water from outside sources (leaves; mud; etc.) | D1-Forced - Immediate | 100-Fossil-Steam
3273 | Debris in circulating water from outside sources (leaves; mud; etc.) | Balance of Plant | Circulating Water Systems | D1 | Forced - Immediate | 2021 | Gas | GG | 100 | Fossil-Steam | NPCC | Off-Peak | 589.3333 | 130 | 1 | 1 | 3273-Debris in circulating water from outside sources (leaves; mud; etc.) | D1-Forced - Immediate | 100-Fossil-Steam
3273 | Debris in circulating water from outside sources (leaves; mud; etc.) | Balance of Plant | Circulating Water Systems | D1 | Forced - Immediate | 2021 | Coal | CC | 100 | Fossil-Steam | RFC | Summer | 3339 | 420 | 1 | 1 | 3273-Debris in circulating water from outside sources (leaves; mud; etc.) | D1-Forced - Immediate | 100-Fossil-Steam
3273 | Debris in circulating water from outside sources (leaves; mud; etc.) | Balance of Plant | Circulating Water Systems | D1 | Forced - Immediate | 2021 | Coal | CC | 100 | Fossil-Steam | MRO | Summer | 1407.495 | 273.3 | 1 | 1 | 3273-Debris in circulating water from outside sources (leaves; mud; etc.) | D1-Forced - Immediate | 100-Fossil-Steam
3273 | Debris in circulating water from outside sources (leaves; mud; etc.) | Balance of Plant | Circulating Water Systems | D1 | Forced - Immediate | 2021 | Gas | GG | 100 | Fossil-Steam | WECC | Summer | 1065.3 | 134 | 1 | 1 | 3273-Debris in circulating water from outside sources (leaves; mud; etc.) | D1-Forced - Immediate | 100-Fossil-Steam
3273 | Debris in circulating water from outside sources (leaves; mud; etc.) | Balance of Plant | Circulating Water Systems | D1 | Forced - Immediate | 2021 | Nuclear | NU | 200 | Nuclear | RFC | Summer | 147.6316 | 31.3 | 1 | 1 | 3273-Debris in circulating water from outside sources (leaves; mud; etc.) | D1-Forced - Immediate | 200-Nuclear
3273 | Debris in circulating water from outside sources (leaves; mud; etc.) | Balance of Plant | Circulating Water Systems | D1 | Forced - Immediate | 2021 | Nuclear | NU | 200 | Nuclear | RFC | Summer | 151.47 | 30.6 | 1 | 1 | 3273-Debris in circulating water from outside sources (leaves; mud; etc.) | D1-Forced - Immediate | 200-Nuclear
3273 | Debris in circulating water from outside sources (leaves; mud; etc.) | Balance of Plant | Circulating Water Systems | D1 | Forced - Immediate | 2021 | Nuclear | NU | 200 | Nuclear | RFC | Off-Peak | 22.3233 | 18.1 | 1 | 1 | 3273-Debris in circulating water from outside sources (leaves; mud; etc.) | D1-Forced - Immediate | 200-Nuclear
3273 | Debris in circulating water from outside sources (leaves; mud; etc.) | Balance of Plant | Circulating Water Systems | D1 | Forced - Immediate | 2021 | Nuclear | NU | 200 | Nuclear | RFC | Summer | 36.1533 | 6.8 | 1 | 1 | 3273-Debris in circulating water from outside sources (leaves; mud; etc.) | D1-Forced - Immediate | 200-Nuclear
3273 | Debris in circulating water from outside sources (leaves; mud; etc.) | Balance of Plant | Circulating Water Systems | D1 | Forced - Immediate | 2021 | Nuclear | NU | 200 | Nuclear | RFC | Summer | 91.8266 | 56.8 | 1 | 1 | 3273-Debris in circulating water from outside sources (leaves; mud; etc.) | D1-Forced - Immediate | 200-Nuclear
3273 | Debris in circulating water from outside sources (leaves; mud; etc.) | Balance of Plant | Circulating Water Systems | D1 | Forced - Immediate | 2021 | Nuclear | NU | 200 | Nuclear | RFC | Summer | 15.9717 | 3.7 | 1 | 1 | 3273-Debris in circulating water from outside sources (leaves; mud; etc.) | D1-Forced - Immediate | 200-Nuclear
3273 | Debris in circulating water from outside sources (leaves; mud; etc.) | Balance of Plant | Circulating Water Systems | D1 | Forced - Immediate | 2021 | Nuclear | NU | 200 | Nuclear | RFC | Summer | 204.7 | 44.5 | 1 | 1 | 3273-Debris in circulating water from outside sources (leaves; mud; etc.) | D1-Forced - Immediate | 200-Nuclear
3273 | Debris in circulating water from outside sources (leaves; mud; etc.) | Balance of Plant | Circulating Water Systems | D1 | Forced - Immediate | 2021 | Nuclear | NU | 200 | Nuclear | RFC | Summer | 80.5567 | 14.3 | 1 | 1 | 3273-Debris in circulating water from outside sources (leaves; mud; etc.) | D1-Forced - Immediate | 200-Nuclear
3273 | Debris in circulating water from outside sources (leaves; mud; etc.) | Balance of Plant | Circulating Water Systems | D1 | Forced - Immediate | 2021 | Nuclear | NU | 200 | Nuclear | RFC | Summer | 3123.1517 | 21.1 | 1 | 1 | 3273-Debris in circulating water from outside sources (leaves; mud; etc.) | D1-Forced - Immediate | 200-Nuclear
3273 | Debris in circulating water from outside sources (leaves; mud; etc.) | Balance of Plant | Circulating Water Systems | D1 | Forced - Immediate | 2021 | Nuclear | NU | 200 | Nuclear | RFC | Summer | 39.5 | 7.5 | 1 | 1 | 3273-Debris in circulating water from outside sources (leaves; mud; etc.) | D1-Forced - Immediate | 200-Nuclear
3273 | Debris in circulating water from outside sources (leaves; mud; etc.) | Balance of Plant | Circulating Water Systems | D1 | Forced - Immediate | 2021 | Nuclear | NU | 200 | Nuclear | RFC | Summer | 143.1967 | 26.6 | 1 | 1 | 3273-Debris in circulating water from outside sources (leaves; mud; etc.) | D1-Forced - Immediate | 200-Nuclear
3273 | Debris in circulating water from outside sources (leaves; mud; etc.) | Balance of Plant | Circulating Water Systems | D1 | Forced - Immediate | 2021 | Nuclear | NU | 200 | Nuclear | RFC | Summer | 181.7033 | 36.1 | 1 | 1 | 3273-Debris in circulating water from outside sources (leaves; mud; etc.) | D1-Forced - Immediate | 200-Nuclear
3273 | Debris in circulating water from outside sources (leaves; mud; etc.) | Balance of Plant | Circulating Water Systems | D1 | Forced - Immediate | 2021 | Nuclear | NU | 200 | Nuclear | RFC | Summer | 370.04 | 11.6 | 1 | 1 | 3273-Debris in circulating water from outside sources (leaves; mud; etc.) | D1-Forced - Immediate | 200-Nuclear
3273 | Debris in circulating water from outside sources (leaves; mud; etc.) | Balance of Plant | Circulating Water Systems | D1 | Forced - Immediate | 2021 | Nuclear | NU | 200 | Nuclear | RFC | Summer | 141.93 | 34.2 | 1 | 1 | 3273-Debris in circulating water from outside sources (leaves; mud; etc.) | D1-Forced - Immediate | 200-Nuclear
3273 | Debris in circulating water from outside sources (leaves; mud; etc.) | Balance of Plant | Circulating Water Systems | D1 | Forced - Immediate | 2021 | Nuclear | NU | 200 | Nuclear | RFC | Summer | 171.27 | 34.6 | 1 | 1 | 3273-Debris in circulating water from outside sources (leaves; mud; etc.) | D1-Forced - Immediate | 200-Nuclear
3273 | Debris in circulating water from outside sources (leaves; mud; etc.) | Balance of Plant | Circulating Water Systems | D1 | Forced - Immediate | 2021 | Nuclear | NU | 200 | Nuclear | RFC | Summer | 47.2467 | 7.6 | 1 | 1 | 3273-Debris in circulating water from outside sources (leaves; mud; etc.) | D1-Forced - Immediate | 200-Nuclear
3273 | Debris in circulating water from outside sources (leaves; mud; etc.) | Balance of Plant | Circulating Water Systems | D1 | Forced - Immediate | 2021 | Nuclear | NU | 200 | Nuclear | RFC | Summer | 211.0267 | 32.3 | 1 | 1 | 3273-Debris in circulating water from outside sources (leaves; mud; etc.) | D1-Forced - Immediate | 200-Nuclear
3273 | Debris in circulating water from outside sources (leaves; mud; etc.) | Balance of Plant | Circulating Water Systems | D1 | Forced - Immediate | 2021 | Nuclear | NU | 200 | Nuclear | RFC | Off-Peak | 127.25 | 15 | 1 | 1 | 3273-Debris in circulating water from outside sources (leaves; mud; etc.) | D1-Forced - Immediate | 200-Nuclear
3273 | Debris in circulating water from outside sources (leaves; mud; etc.) | Balance of Plant | Circulating Water Systems | D1 | Forced - Immediate | 2021 | Nuclear | NU | 200 | Nuclear | RFC | Summer | 118 | 30 | 1 | 1 | 3273-Debris in circulating water from outside sources (leaves; mud; etc.) | D1-Forced - Immediate | 200-Nuclear
3273 | Debris in circulating water from outside sources (leaves; mud; etc.) | Balance of Plant | Circulating Water Systems | D1 | Forced - Immediate | 2021 | Coal | CC | 650 | Fluidized Bed | RFC | Off-Peak | 207.5833 | 235 | 1 | 1 | 3273-Debris in circulating water from outside sources (leaves; mud; etc.) | D1-Forced - Immediate | 650-Fluidized Bed
3273 | Debris in circulating water from outside sources (leaves; mud; etc.) | Balance of Plant | Circulating Water Systems | D1 | Forced - Immediate | 2021 | Coal | CC | 650 | Fluidized Bed | RFC | Off-Peak | 859.7498 | 285 | 1 | 1 | 3273-Debris in circulating water from outside sources (leaves; mud; etc.) | D1-Forced - Immediate | 650-Fluidized Bed
3273 | Debris in circulating water from outside sources (leaves; mud; etc.) | Balance of Plant | Circulating Water Systems | D1 | Forced - Immediate | 2021 | Coal | CC | 810 | Multi-boiler/Multi-turbine | MRO | Off-Peak | 558.3333 | 20 | 1 | 1 | 3273-Debris in circulating water from outside sources (leaves; mud; etc.) | D1-Forced - Immediate | 810-Multi-boiler/Multi-turbine
3273 | Debris in circulating water from outside sources (leaves; mud; etc.) | Balance of Plant | Circulating Water Systems | D1 | Forced - Immediate | 2021 | Coal | CC | 810 | Multi-boiler/Multi-turbine | MRO | Off-Peak | 592.6667 | 20 | 1 | 1 | 3273-Debris in circulating water from outside sources (leaves; mud; etc.) | D1-Forced - Immediate | 810-Multi-boiler/Multi-turbine
3273 | Debris in circulating water from outside sources (leaves; mud; etc.) | Balance of Plant | Circulating Water Systems | D1 | Forced - Immediate | 2021 | Coal | CC | 810 | Multi-boiler/Multi-turbine | MRO | Off-Peak | 2649.75 | 15 | 1 | 1 | 3273-Debris in circulating water from outside sources (leaves; mud; etc.) | D1-Forced - Immediate | 810-Multi-boiler/Multi-turbine
3273 | Debris in circulating water from outside sources (leaves; mud; etc.) | Balance of Plant | Circulating Water Systems | D1 | Forced - Immediate | 2021 | Coal | CC | 810 | Multi-boiler/Multi-turbine | MRO | Off-Peak | 1058.3333 | 25 | 1 | 1 | 3273-Debris in circulating water from outside sources (leaves; mud; etc.) | D1-Forced - Immediate | 810-Multi-boiler/Multi-turbine
3273 | Debris in circulating water from outside sources (leaves; mud; etc.) | Balance of Plant | Circulating Water Systems | U1 | Forced - Immediate | 2021 | Gas | GG | 810 | Multi-boiler/Multi-turbine | RFC | Summer | 828.3 | 125.5 | 1 | 1 | 3273-Debris in circulating water from outside sources (leaves; mud; etc.) | U1-Forced - Immediate | 810-Multi-boiler/Multi-turbine
3273 | Debris in circulating water from outside sources (leaves; mud; etc.) | Balance of Plant | Circulating Water Systems | D2 | Forced - Delayed | 2021 | Gas | GG | 851 | CC GT units | NPCC | Summer | 1219.2 | 127 | 1 | 1 | 3273-Debris in circulating water from outside sources (leaves; mud; etc.) | D2-Forced - Delayed | 851-CC GT units
3273 | Debris in circulating water from outside sources (leaves; mud; etc.) | Balance of Plant | Circulating Water Systems | D2 | Forced - Delayed | 2021 | Gas | GG | 851 | CC GT units | NPCC | Summer | 645.6666 | 130 | 1 | 1 | 3273-Debris in circulating water from outside sources (leaves; mud; etc.) | D2-Forced - Delayed | 851-CC GT units
3273 | Debris in circulating water from outside sources (leaves; mud; etc.) | Balance of Plant | Circulating Water Systems | U1 | Forced - Immediate | 2021 | Gas | GG | 851 | CC GT units | RFC | Summer | 450.7065 | 175.6 | 1 | 1 | 3273-Debris in circulating water from outside sources (leaves; mud; etc.) | U1-Forced - Immediate | 851-CC GT units
3273 | Debris in circulating water from outside sources (leaves; mud; etc.) | Balance of Plant | Circulating Water Systems | D2 | Forced - Delayed | 2021 | Gas | GG | 851 | CC GT units | NPCC | Summer | 308.7666 | 118 | 1 | 1 | 3273-Debris in circulating water from outside sources (leaves; mud; etc.) | D2-Forced - Delayed | 851-CC GT units
3273 | Debris in circulating water from outside sources (leaves; mud; etc.) | Balance of Plant | Circulating Water Systems | U1 | Forced - Immediate | 2021 | Gas | GG | 851 | CC GT units | RFC | Off-Peak | 2431.0728 | 230.07 | 1 | 1 | 3273-Debris in circulating water from outside sources (leaves; mud; etc.) | U1-Forced - Immediate | 851-CC GT units
3273 | Debris in circulating water from outside sources (leaves; mud; etc.) | Balance of Plant | Circulating Water Systems | U2 | Forced - Delayed | 2021 | Gas | GG | 851 | CC GT units | NPCC | Summer | 1631.25 | 225 | 1 | 1 | 3273-Debris in circulating water from outside sources (leaves; mud; etc.) | U2-Forced - Delayed | 851-CC GT units
3273 | Debris in circulating water from outside sources (leaves; mud; etc.) | Balance of Plant | Circulating Water Systems | U1 | Forced - Immediate | 2021 | Gas | GG | 851 | CC GT units | RFC | Off-Peak | 2875.875 | 230.07 | 1 | 1 | 3273-Debris in circulating water from outside sources (leaves; mud; etc.) | U1-Forced - Immediate | 851-CC GT units
3273 | Debris in circulating water from outside sources (leaves; mud; etc.) | Balance of Plant | Circulating Water Systems | U1 | Forced - Immediate | 2021 | Gas | GG | 851 | CC GT units | RFC | Summer | 417.2432 | 176.3 | 1 | 1 | 3273-Debris in circulating water from outside sources (leaves; mud; etc.) | U1-Forced - Immediate | 851-CC GT units
3273 | Debris in circulating water from outside sources (leaves; mud; etc.) | Balance of Plant | Circulating Water Systems | U1 | Forced - Immediate | 2021 | Gas | GG | 852 | CC steam units | RFC | Off-Peak | 3203.6111 | 299.87 | 1 | 1 | 3273-Debris in circulating water from outside sources (leaves; mud; etc.) | U1-Forced - Immediate | 852-CC steam units
3273 | Debris in circulating water from outside sources (leaves; mud; etc.) | Balance of Plant | Circulating Water Systems | D2 | Forced - Delayed | 2021 | Waste Heat | WH | 852 | CC steam units | NPCC | Summer | 442.2166 | 169 | 1 | 1 | 3273-Debris in circulating water from outside sources (leaves; mud; etc.) | D2-Forced - Delayed | 852-CC steam units
3273 | Debris in circulating water from outside sources (leaves; mud; etc.) | Balance of Plant | Circulating Water Systems | D1 | Forced - Immediate | 2021 | Gas | GG | 852 | CC steam units | RFC | Off-Peak | 326.7637 | 179.87 | 1 | 1 | 3273-Debris in circulating water from outside sources (leaves; mud; etc.) | D1-Forced - Immediate | 852-CC steam units
3273 | Debris in circulating water from outside sources (leaves; mud; etc.) | Balance of Plant | Circulating Water Systems | D2 | Forced - Delayed | 2021 | Waste Heat | WH | 852 | CC steam units | NPCC | Summer | 796.9333 | 172 | 1 | 1 | 3273-Debris in circulating water from outside sources (leaves; mud; etc.) | D2-Forced - Delayed | 852-CC steam units
3273 | Debris in circulating water from outside sources (leaves; mud; etc.) | Balance of Plant | Circulating Water Systems | D1 | Forced - Immediate | 2021 | Gas | GG | 852 | CC steam units | RFC | Off-Peak | 99.7833 | 59.87 | 1 | 1 | 3273-Debris in circulating water from outside sources (leaves; mud; etc.) | D1-Forced - Immediate | 852-CC steam units
3273 | Debris in circulating water from outside sources (leaves; mud; etc.) | Balance of Plant | Circulating Water Systems | D2 | Forced - Delayed | 2021 | Waste Heat | WH | 852 | CC steam units | NPCC | Summer | 387.3999 | 78 | 1 | 1 | 3273-Debris in circulating water from outside sources (leaves; mud; etc.) | D2-Forced - Delayed | 852-CC steam units
3273 | Debris in circulating water from outside sources (leaves; mud; etc.) | Balance of Plant | Circulating Water Systems | U1 | Forced - Immediate | 2021 | Gas | GG | 852 | CC steam units | SERC | Off-Peak | 2357.1 | 486 | 1 | 1 | 3273-Debris in circulating water from outside sources (leaves; mud; etc.) | U1-Forced - Immediate | 852-CC steam units
3273 | Debris in circulating water from outside sources (leaves; mud; etc.) | Balance of Plant | Circulating Water Systems | U1 | Forced - Immediate | 2021 | Gas | GG | 852 | CC steam units | RFC | Summer | 640 | 256 | 1 | 1 | 3273-Debris in circulating water from outside sources (leaves; mud; etc.) | U1-Forced - Immediate | 852-CC steam units
3274 | Ice blockages at intake structures including frazil ice; sheets; blocks of ice; etc B | Balance of Plant | Circulating Water Systems | U1 | Forced - Immediate | 2021 | Oil | OO | 100 | Fossil-Steam | NPCC | Winter | 3758.2 | 817 | 1 | 1 | 3274-Ice blockages at intake structures including frazil ice; sheets; blocks of ice; etc B | U1-Forced - Immediate | 100-Fossil-Steam
3274 | Ice blockages at intake structures including frazil ice; sheets; blocks of ice; etc B | Balance of Plant | Circulating Water Systems | D1 | Forced - Immediate | 2021 | Coal | CC | 100 | Fossil-Steam | MRO | Winter | 205.333 | 440 | 1 | 1 | 3274-Ice blockages at intake structures including frazil ice; sheets; blocks of ice; etc B | D1-Forced - Immediate | 100-Fossil-Steam
3274 | Ice blockages at intake structures including frazil ice; sheets; blocks of ice; etc B | Balance of Plant | Circulating Water Systems | U1 | Forced - Immediate | 2021 | Coal | CC | 100 | Fossil-Steam | MRO | Winter | 6911.4995 | 690 | 1 | 1 | 3274-Ice blockages at intake structures including frazil ice; sheets; blocks of ice; etc B | U1-Forced - Immediate | 100-Fossil-Steam
3274 | Ice blockages at intake structures including frazil ice; sheets; blocks of ice; etc B | Balance of Plant | Circulating Water Systems | D1 | Forced - Immediate | 2021 | Coal | CC | 100 | Fossil-Steam | MRO | Winter | 63.3333 | 40 | 1 | 1 | 3274-Ice blockages at intake structures including frazil ice; sheets; blocks of ice; etc B | D1-Forced - Immediate | 100-Fossil-Steam
3280 | High circulating water temperature (not due to season; tower efficiency below design; or other listed equipment problem) | Balance of Plant | Circulating Water Systems | D1 | Forced - Immediate | 2021 | Coal | CC | 100 | Fossil-Steam | MRO | Off-Peak | 804.4216 | 98.3 | 1 | 1 | 3280-High circulating water temperature (not due to season; tower efficiency below design; or other listed equipment problem) | D1-Forced - Immediate | 100-Fossil-Steam
3280 | High circulating water temperature (not due to season; tower efficiency below design; or other listed equipment problem) | Balance of Plant | Circulating Water Systems | D1 | Forced - Immediate | 2021 | Coal | CC | 100 | Fossil-Steam | MRO | Off-Peak | 2096.1 | 123.3 | 1 | 1 | 3280-High circulating water temperature (not due to season; tower efficiency below design; or other listed equipment problem) | D1-Forced - Immediate | 100-Fossil-Steam
3280 | High circulating water temperature (not due to season; tower efficiency below design; or other listed equipment problem) | Balance of Plant | Circulating Water Systems | D1 | Forced - Immediate | 2021 | Coal | CC | 100 | Fossil-Steam | MRO | Off-Peak | 12096.35 | 203.3 | 1 | 1 | 3280-High circulating water temperature (not due to season; tower efficiency below design; or other listed equipment problem) | D1-Forced - Immediate | 100-Fossil-Steam
3280 | High circulating water temperature (not due to season; tower efficiency below design; or other listed equipment problem) | Balance of Plant | Circulating Water Systems | D1 | Forced - Immediate | 2021 | Coal | CC | 100 | Fossil-Steam | WECC | Summer | 195 | 150 | 1 | 1 | 3280-High circulating water temperature (not due to season; tower efficiency below design; or other listed equipment problem) | D1-Forced - Immediate | 100-Fossil-Steam
3280 | High circulating water temperature (not due to season; tower efficiency below design; or other listed equipment problem) | Balance of Plant | Circulating Water Systems | D1 | Forced - Immediate | 2021 | Coal | CC | 100 | Fossil-Steam | MRO | Winter | 904.2 | 123.3 | 1 | 1 | 3280-High circulating water temperature (not due to season; tower efficiency below design; or other listed equipment problem) | D1-Forced - Immediate | 100-Fossil-Steam
3280 | High circulating water temperature (not due to season; tower efficiency below design; or other listed equipment problem) | Balance of Plant | Circulating Water Systems | D1 | Forced - Immediate | 2021 | Gas | GG | 100 | Fossil-Steam | WECC | Summer | 329.3333 | 65 | 1 | 1 | 3280-High circulating water temperature (not due to season; tower efficiency below design; or other listed equipment problem) | D1-Forced - Immediate | 100-Fossil-Steam
3280 | High circulating water temperature (not due to season; tower efficiency below design; or other listed equipment problem) | Balance of Plant | Circulating Water Systems | D1 | Forced - Immediate | 2021 | Coal | CC | 100 | Fossil-Steam | MRO | Off-Peak | 219.5366 | 98.3 | 1 | 1 | 3280-High circulating water temperature (not due to season; tower efficiency below design; or other listed equipment problem) | D1-Forced - Immediate | 100-Fossil-Steam
3280 | High circulating water temperature (not due to season; tower efficiency below design; or other listed equipment problem) | Balance of Plant | Circulating Water Systems | D1 | Forced - Immediate | 2021 | Coal | CC | 100 | Fossil-Steam | WECC | Summer | 92.5 | 50 | 1 | 1 | 3280-High circulating water temperature (not due to season; tower efficiency below design; or other listed equipment problem) | D1-Forced - Immediate | 100-Fossil-Steam
3280 | High circulating water temperature (not due to season; tower efficiency below design; or other listed equipment problem) | Balance of Plant | Circulating Water Systems | D1 | Forced - Immediate | 2021 | Coal | CC | 100 | Fossil-Steam | WECC | Summer | 201.5 | 31 | 1 | 1 | 3280-High circulating water temperature (not due to season; tower efficiency below design; or other listed equipment problem) | D1-Forced - Immediate | 100-Fossil-Steam
3280 | High circulating water temperature (not due to season; tower efficiency below design; or other listed equipment problem) | Balance of Plant | Circulating Water Systems | D1 | Forced - Immediate | 2021 | Coal | CC | 100 | Fossil-Steam | MRO | Summer | 377.055 | 5.7 | 1 | 1 | 3280-High circulating water temperature (not due to season; tower efficiency below design; or other listed equipment problem) | D1-Forced - Immediate | 100-Fossil-Steam
3280 | High circulating water temperature (not due to season; tower efficiency below design; or other listed equipment problem) | Balance of Plant | Circulating Water Systems | D1 | Forced - Immediate | 2021 | Coal | CC | 100 | Fossil-Steam | MRO | Off-Peak | 3172.4 | 113.3 | 1 | 1 | 3280-High circulating water temperature (not due to season; tower efficiency below design; or other listed equipment problem) | D1-Forced - Immediate | 100-Fossil-Steam
3280 | High circulating water temperature (not due to season; tower efficiency below design; or other listed equipment problem) | Balance of Plant | Circulating Water Systems | D1 | Forced - Immediate | 2021 | Coal | CC | 100 | Fossil-Steam | MRO | Off-Peak | 11681.055 | 78.3 | 1 | 1 | 3280-High circulating water temperature (not due to season; tower efficiency below design; or other listed equipment problem) | D1-Forced - Immediate | 100-Fossil-Steam
3280 | High circulating water temperature (not due to season; tower efficiency below design; or other listed equipment problem) | Balance of Plant | Circulating Water Systems | D1 | Forced - Immediate | 2021 | Coal | CC | 100 | Fossil-Steam | MRO | Summer | 56.9167 | 5 | 1 | 1 | 3280-High circulating water temperature (not due to season; tower efficiency below design; or other listed equipment problem) | D1-Forced - Immediate | 100-Fossil-Steam
3280 | High circulating water temperature (not due to season; tower efficiency below design; or other listed equipment problem) | Balance of Plant | Circulating Water Systems | D1 | Forced - Immediate | 2021 | Coal | CC | 100 | Fossil-Steam | WECC | Summer | 110.2 | 58 | 1 | 1 | 3280-High circulating water temperature (not due to season; tower efficiency below design; or other listed equipment problem) | D1-Forced - Immediate | 100-Fossil-Steam
3280 | High circulating water temperature (not due to season; tower efficiency below design; or other listed equipment problem) | Balance of Plant | Circulating Water Systems | D1 | Forced - Immediate | 2021 | Coal | CC | 100 | Fossil-Steam | MRO | Winter | 689.9016 | 133.1 | 1 | 1 | 3280-High circulating water temperature (not due to season; tower efficiency below design; or other listed equipment problem) | D1-Forced - Immediate | 100-Fossil-Steam
3280 | High circulating water temperature (not due to season; tower efficiency below design; or other listed equipment problem) | Balance of Plant | Circulating Water Systems | D2 | Forced - Delayed | 2021 | Coal | CC | 100 | Fossil-Steam | WECC | Summer | 554.75 | 15 | 1 | 1 | 3280-High circulating water temperature (not due to season; tower efficiency below design; or other listed equipment problem) | D2-Forced - Delayed | 100-Fossil-Steam
3280 | High circulating water temperature (not due to season; tower efficiency below design; or other listed equipment problem) | Balance of Plant | Circulating Water Systems | D1 | Forced - Immediate | 2021 | Gas | GG | 100 | Fossil-Steam | RFC | Summer | 2072.5833 | 85 | 1 | 1 | 3280-High circulating water temperature (not due to season; tower efficiency below design; or other listed equipment problem) | D1-Forced - Immediate | 100-Fossil-Steam
3280 | High circulating water temperature (not due to season; tower efficiency below design; or other listed equipment problem) | Balance of Plant | Circulating Water Systems | D1 | Forced - Immediate | 2021 | Gas | GG | 100 | Fossil-Steam | WECC | Summer | 8142.4 | 84 | 1 | 1 | 3280-High circulating water temperature (not due to season; tower efficiency below design; or other listed equipment problem) | D1-Forced - Immediate | 100-Fossil-Steam
3280 | High circulating water temperature (not due to season; tower efficiency below design; or other listed equipment problem) | Balance of Plant | Circulating Water Systems | D1 | Forced - Immediate | 2021 | Coal | CC | 100 | Fossil-Steam | WECC | Summer | 152.3166 | 37 | 1 | 1 | 3280-High circulating water temperature (not due to season; tower efficiency below design; or other listed equipment problem) | D1-Forced - Immediate | 100-Fossil-Steam
3280 | High circulating water temperature (not due to season; tower efficiency below design; or other listed equipment problem) | Balance of Plant | Circulating Water Systems | D1 | Forced - Immediate | 2021 | Coal | CC | 100 | Fossil-Steam | WECC | Summer | 168.8 | 48 | 1 | 1 | 3280-High circulating water temperature (not due to season; tower efficiency below design; or other listed equipment problem) | D1-Forced - Immediate | 100-Fossil-Steam
3280 | High circulating water temperature (not due to season; tower efficiency below design; or other listed equipment problem) | Balance of Plant | Circulating Water Systems | D1 | Forced - Immediate | 2021 | Gas | GG | 100 | Fossil-Steam | RFC | Summer | 1134 | 35 | 1 | 1 | 3280-High circulating water temperature (not due to season; tower efficiency below design; or other listed equipment problem) | D1-Forced - Immediate | 100-Fossil-Steam
3280 | High circulating water temperature (not due to season; tower efficiency below design; or other listed equipment problem) | Balance of Plant | Circulating Water Systems | D1 | Forced - Immediate | 2021 | Gas | GG | 100 | Fossil-Steam | RFC | Summer | 2602.25 | 105 | 1 | 1 | 3280-High circulating water temperature (not due to season; tower efficiency below design; or other listed equipment problem) | D1-Forced - Immediate | 100-Fossil-Steam
3280 | High circulating water temperature (not due to season; tower efficiency below design; or other listed equipment problem) | Balance of Plant | Circulating Water Systems | D1 | Forced - Immediate | 2021 | Coal | CC | 100 | Fossil-Steam | MRO | Off-Peak | 378.6 | 63.1 | 1 | 1 | 3280-High circulating water temperature (not due to season; tower efficiency below design; or other listed equipment problem) | D1-Forced - Immediate | 100-Fossil-Steam
3280 | High circulating water temperature (not due to season; tower efficiency below design; or other listed equipment problem) | Balance of Plant | Circulating Water Systems | D1 | Forced - Immediate | 2021 | Coal | CC | 100 | Fossil-Steam | WECC | Summer | 223.3333 | 50 | 1 | 1 | 3280-High circulating water temperature (not due to season; tower efficiency below design; or other listed equipment problem) | D1-Forced - Immediate | 100-Fossil-Steam
3280 | High circulating water temperature (not due to season; tower efficiency below design; or other listed equipment problem) | Balance of Plant | Circulating Water Systems | D1 | Forced - Immediate | 2021 | Coal | CC | 100 | Fossil-Steam | WECC | Summer | 345.1333 | 31 | 1 | 1 | 3280-High circulating water temperature (not due to season; tower efficiency below design; or other listed equipment problem) | D1-Forced - Immediate | 100-Fossil-Steam
3280 | High circulating water temperature (not due to season; tower efficiency below design; or other listed equipment problem) | Balance of Plant | Circulating Water Systems | D1 | Forced - Immediate | 2021 | Coal | CC | 100 | Fossil-Steam | MRO | Summer | 422.7333 | 34 | 1 | 1 | 3280-High circulating water temperature (not due to season; tower efficiency below design; or other listed equipment problem) | D1-Forced - Immediate | 100-Fossil-Steam
3280 | High circulating water temperature (not due to season; tower efficiency below design; or other listed equipment problem) | Balance of Plant | Circulating Water Systems | D1 | Forced - Immediate | 2021 | Coal | CC | 100 | Fossil-Steam | MRO | Summer | 895.1333 | 29 | 1 | 1 | 3280-High circulating water temperature (not due to season; tower efficiency below design; or other listed equipment problem) | D1-Forced - Immediate | 100-Fossil-Steam
3280 | High circulating water temperature (not due to season; tower efficiency below design; or other listed equipment problem) | Balance of Plant | Circulating Water Systems | D1 | Forced - Immediate | 2021 | Gas | GG | 100 | Fossil-Steam | RFC | Summer | 218.75 | 25 | 1 | 1 | 3280-High circulating water temperature (not due to season; tower efficiency below design; or other listed equipment problem) | D1-Forced - Immediate | 100-Fossil-Steam
3280 | High circulating water temperature (not due to season; tower efficiency below design; or other listed equipment problem) | Balance of Plant | Circulating Water Systems | D1 | Forced - Immediate | 2021 | Gas | GG | 100 | Fossil-Steam | RFC | Summer | 4289.6666 | 85 | 1 | 1 | 3280-High circulating water temperature (not due to season; tower efficiency below design; or other listed equipment problem) | D1-Forced - Immediate | 100-Fossil-Steam
3280 | High circulating water temperature (not due to season; tower efficiency below design; or other listed equipment problem) | Balance of Plant | Circulating Water Systems | D2 | Forced - Delayed | 2021 | Coal | CC | 100 | Fossil-Steam | SERC | Summer | 149.6 | 33 | 1 | 1 | 3280-High circulating water temperature (not due to season; tower efficiency below design; or other listed equipment problem) | D2-Forced - Delayed | 100-Fossil-Steam
3280 | High circulating water temperature (not due to season; tower efficiency below design; or other listed equipment problem) | Balance of Plant | Circulating Water Systems | D1 | Forced - Immediate | 2021 | Coal | CC | 100 | Fossil-Steam | RFC | Off-Peak | 1.3543 | 2.39 | 1 | 1 | 3280-High circulating water temperature (not due to season; tower efficiency below design; or other listed equipment problem) | D1-Forced - Immediate | 100-Fossil-Steam
3280 | High circulating water temperature (not due to season; tower efficiency below design; or other listed equipment problem) | Balance of Plant | Circulating Water Systems | D1 | Forced - Immediate | 2021 | Coal | CC | 100 | Fossil-Steam | MRO | Off-Peak | 291.27 | 153.3 | 1 | 1 | 3280-High circulating water temperature (not due to season; tower efficiency below design; or other listed equipment problem) | D1-Forced - Immediate | 100-Fossil-Steam
3280 | High circulating water temperature (not due to season; tower efficiency below design; or other listed equipment problem) | Balance of Plant | Circulating Water Systems | D1 | Forced - Immediate | 2021 | Coal | CC | 100 | Fossil-Steam | MRO | Off-Peak | 4713.9233 | 103.3 | 1 | 1 | 3280-High circulating water temperature (not due to season; tower efficiency below design; or other listed equipment problem) | D1-Forced - Immediate | 100-Fossil-Steam
3280 | High circulating water temperature (not due to season; tower efficiency below design; or other listed equipment problem) | Balance of Plant | Circulating Water Systems | D1 | Forced - Immediate | 2021 | Coal | CC | 100 | Fossil-Steam | WECC | Summer | 1594.8333 | 70 | 1 | 1 | 3280-High circulating water temperature (not due to season; tower efficiency below design; or other listed equipment problem) | D1-Forced - Immediate | 100-Fossil-Steam
3280 | High circulating water temperature (not due to season; tower efficiency below design; or other listed equipment problem) | Balance of Plant | Circulating Water Systems | D1 | Forced - Immediate | 2021 | Coal | CC | 100 | Fossil-Steam | MRO | Winter | 1819.545 | 133.3 | 1 | 1 | 3280-High circulating water temperature (not due to season; tower efficiency below design; or other listed equipment problem) | D1-Forced - Immediate | 100-Fossil-Steam
3280 | High circulating water temperature (not due to season; tower efficiency below design; or other listed equipment problem) | Balance of Plant | Circulating Water Systems | D1 | Forced - Immediate | 2021 | Gas | GG | 100 | Fossil-Steam | RFC | Summer | 182 | 65 | 1 | 1 | 3280-High circulating water temperature (not due to season; tower efficiency below design; or other listed equipment problem) | D1-Forced - Immediate | 100-Fossil-Steam
3280 | High circulating water temperature (not due to season; tower efficiency below design; or other listed equipment problem) | Balance of Plant | Circulating Water Systems | D1 | Forced - Immediate | 2021 | Coal | CC | 100 | Fossil-Steam | RFC | Off-Peak | 5.2187 | 3.04 | 1 | 1 | 3280-High circulating water temperature (not due to season; tower efficiency below design; or other listed equipment problem) | D1-Forced - Immediate | 100-Fossil-Steam
3280 | High circulating water temperature (not due to season; tower efficiency below design; or other listed equipment problem) | Balance of Plant | Circulating Water Systems | D1 | Forced - Immediate | 2021 | Coal | CC | 100 | Fossil-Steam | MRO | Off-Peak | 111.9083 | 103.3 | 1 | 1 | 3280-High circulating water temperature (not due to season; tower efficiency below design; or other listed equipment problem) | D1-Forced - Immediate | 100-Fossil-Steam
3280 | High circulating water temperature (not due to season; tower efficiency below design; or other listed equipment problem) | Balance of Plant | Circulating Water Systems | D1 | Forced - Immediate | 2021 | Coal | CC | 100 | Fossil-Steam | WECC | Summer | 222.6833 | 31 | 1 | 1 | 3280-High circulating water temperature (not due to season; tower efficiency below design; or other listed equipment problem) | D1-Forced - Immediate | 100-Fossil-Steam
3280 | High circulating water temperature (not due to season; tower efficiency below design; or other listed equipment problem) | Balance of Plant | Circulating Water Systems | D2 | Forced - Delayed | 2021 | Coal | CC | 100 | Fossil-Steam | WECC | Summer | 490 | 35 | 1 | 1 | 3280-High circulating water temperature (not due to season; tower efficiency below design; or other listed equipment problem) | D2-Forced - Delayed | 100-Fossil-Steam
3280 | High circulating water temperature (not due to season; tower efficiency below design; or other listed equipment problem) | Balance of Plant | Circulating Water Systems | D1 | Forced - Immediate | 2021 | Coal | CC | 100 | Fossil-Steam | MRO | Off-Peak | 250.4416 | 73.3 | 1 | 1 | 3280-High circulating water temperature (not due to season; tower efficiency below design; or other listed equipment problem) | D1-Forced - Immediate | 100-Fossil-Steam
3280 | High circulating water temperature (not due to season; tower efficiency below design; or other listed equipment problem) | Balance of Plant | Circulating Water Systems | D1 | Forced - Immediate | 2021 | Gas | GG | 100 | Fossil-Steam | RFC | Summer | 40 | 15 | 1 | 1 | 3280-High circulating water temperature (not due to season; tower efficiency below design; or other listed equipment problem) | D1-Forced - Immediate | 100-Fossil-Steam
3280 | High circulating water temperature (not due to season; tower efficiency below design; or other listed equipment problem) | Balance of Plant | Circulating Water Systems | D2 | Forced - Delayed | 2021 | Coal | CC | 100 | Fossil-Steam | WECC | Summer | 1510 | 10 | 1 | 1 | 3280-High circulating water temperature (not due to season; tower efficiency below design; or other listed equipment problem) | D2-Forced - Delayed | 100-Fossil-Steam
3280 | High circulating water temperature (not due to season; tower efficiency below design; or other listed equipment problem) | Balance of Plant | Circulating Water Systems | D1 | Forced - Immediate | 2021 | Coal | CC | 100 | Fossil-Steam | MRO | Off-Peak | 820.3 | 63.1 | 1 | 1 | 3280-High circulating water temperature (not due to season; tower efficiency below design; or other listed equipment problem) | D1-Forced - Immediate | 100-Fossil-Steam
3280 | High circulating water temperature (not due to season; tower efficiency below design; or other listed equipment problem) | Balance of Plant | Circulating Water Systems | D1 | Forced - Immediate | 2021 | Coal | CC | 100 | Fossil-Steam | WECC | Summer | 5706.6667 | 50 | 1 | 1 | 3280-High circulating water temperature (not due to season; tower efficiency below design; or other listed equipment problem) | D1-Forced - Immediate | 100-Fossil-Steam
3280 | High circulating water temperature (not due to season; tower efficiency below design; or other listed equipment problem) | Balance of Plant | Circulating Water Systems | D1 | Forced - Immediate | 2021 | Coal | CC | 100 | Fossil-Steam | WECC | Summer | 129.6833 | 31 | 1 | 1 | 3280-High circulating water temperature (not due to season; tower efficiency below design; or other listed equipment problem) | D1-Forced - Immediate | 100-Fossil-Steam
3280 | High circulating water temperature (not due to season; tower efficiency below design; or other listed equipment problem) | Balance of Plant | Circulating Water Systems | D1 | Forced - Immediate | 2021 | Coal | CC | 100 | Fossil-Steam | MRO | Summer | 635.4 | 54 | 1 | 1 | 3280-High circulating water temperature (not due to season; tower efficiency below design; or other listed equipment problem) | D1-Forced - Immediate | 100-Fossil-Steam
3280 | High circulating water temperature (not due to season; tower efficiency below design; or other listed equipment problem) | Balance of Plant | Circulating Water Systems | D1 | Forced - Immediate | 2021 | Coal | CC | 100 | Fossil-Steam | MRO | Summer | 1364.25 | 10.7 | 1 | 1 | 3280-High circulating water temperature (not due to season; tower efficiency below design; or other listed equipment problem) | D1-Forced - Immediate | 100-Fossil-Steam
3280 | High circulating water temperature (not due to season; tower efficiency below design; or other listed equipment problem) | Balance of Plant | Circulating Water Systems | D2 | Forced - Delayed | 2021 | Coal | CC | 100 | Fossil-Steam | WECC | Summer | 140 | 10 | 1 | 1 | 3280-High circulating water temperature (not due to season; tower efficiency below design; or other listed equipment problem) | D2-Forced - Delayed | 100-Fossil-Steam
3280 | High circulating water temperature (not due to season; tower efficiency below design; or other listed equipment problem) | Balance of Plant | Circulating Water Systems | D1 | Forced - Immediate | 2021 | Coal | CC | 100 | Fossil-Steam | WECC | Summer | 19.6333 | 38 | 1 | 1 | 3280-High circulating water temperature (not due to season; tower efficiency below design; or other listed equipment problem) | D1-Forced - Immediate | 100-Fossil-Steam
3280 | High circulating water temperature (not due to season; tower efficiency below design; or other listed equipment problem) | Balance of Plant | Circulating Water Systems | D1 | Forced - Immediate | 2021 | Coal | CC | 100 | Fossil-Steam | MRO | Summer | 85.6 | 10.7 | 1 | 1 | 3280-High circulating water temperature (not due to season; tower efficiency below design; or other listed equipment problem) | D1-Forced - Immediate | 100-Fossil-Steam
3280 | High circulating water temperature (not due to season; tower efficiency below design; or other listed equipment problem) | Balance of Plant | Circulating Water Systems | D1 | Forced - Immediate | 2021 | Gas | GG | 100 | Fossil-Steam | RFC | Summer | 45.385 | 15.65 | 1 | 1 | 3280-High circulating water temperature (not due to season; tower efficiency below design; or other listed equipment problem) | D1-Forced - Immediate | 100-Fossil-Steam
3280 | High circulating water temperature (not due to season; tower efficiency below design; or other listed equipment problem) | Balance of Plant | Circulating Water Systems | D1 | Forced - Immediate | 2021 | Gas | GG | 100 | Fossil-Steam | RFC | Summer | 840 | 35 | 1 | 1 | 3280-High circulating water temperature (not due to season; tower efficiency below design; or other listed equipment problem) | D1-Forced - Immediate | 100-Fossil-Steam
3280 | High circulating water temperature (not due to season; tower efficiency below design; or other listed equipment problem) | Balance of Plant | Circulating Water Systems | D1 | Forced - Immediate | 2021 | Coal | CC | 100 | Fossil-Steam | MRO | Off-Peak | 5846.28 | 113.3 | 1 | 1 | 3280-High circulating water temperature (not due to season; tower efficiency below design; or other listed equipment problem) | D1-Forced - Immediate | 100-Fossil-Steam
3280 | High circulating water temperature (not due to season; tower efficiency below design; or other listed equipment problem) | Balance of Plant | Circulating Water Systems | D1 | Forced - Immediate | 2021 | Coal | CC | 100 | Fossil-Steam | MRO | Off-Peak | 28390.6783 | 98.3 | 1 | 1 | 3280-High circulating water temperature (not due to season; tower efficiency below design; or other listed equipment problem) | D1-Forced - Immediate | 100-Fossil-Steam
3280 | High circulating water temperature (not due to season; tower efficiency below design; or other listed equipment problem) | Balance of Plant | Circulating Water Systems | D1 | Forced - Immediate | 2021 | Gas | GG | 100 | Fossil-Steam | RFC | Summer | 1412.4999 | 150 | 1 | 1 | 3280-High circulating water temperature (not due to season; tower efficiency below design; or other listed equipment problem) | D1-Forced - Immediate | 100-Fossil-Steam
3280 | High circulating water temperature (not due to season; tower efficiency below design; or other listed equipment problem) | Balance of Plant | Circulating Water Systems | D1 | Forced - Immediate | 2021 | Gas | GG | 100 | Fossil-Steam | RFC | Summer | 2381.25 | 75 | 1 | 1 | 3280-High circulating water temperature (not due to season; tower efficiency below design; or other listed equipment problem) | D1-Forced - Immediate | 100-Fossil-Steam
3280 | High circulating water temperature (not due to season; tower efficiency below design; or other listed equipment problem) | Balance of Plant | Circulating Water Systems | D1 | Forced - Immediate | 2021 | Gas | GG | 100 | Fossil-Steam | RFC | Summer | 18019 | 185 | 1 | 1 | 3280-High circulating water temperature (not due to season; tower efficiency below design; or other listed equipment problem) | D1-Forced - Immediate | 100-Fossil-Steam
3280 | High circulating water temperature (not due to season; tower efficiency below design; or other listed equipment problem) | Balance of Plant | Circulating Water Systems | D1 | Forced - Immediate | 2021 | Coal | CC | 100 | Fossil-Steam | WECC | Summer | 8690 | 220 | 1 | 1 | 3280-High circulating water temperature (not due to season; tower efficiency below design; or other listed equipment problem) | D1-Forced - Immediate | 100-Fossil-Steam
3280 | High circulating water temperature (not due to season; tower efficiency below design; or other listed equipment problem) | Balance of Plant | Circulating Water Systems | D1 | Forced - Immediate | 2021 | Gas | GG | 100 | Fossil-Steam | RFC | Summer | 186.3333 | 65 | 1 | 1 | 3280-High circulating water temperature (not due to season; tower efficiency below design; or other listed equipment problem) | D1-Forced - Immediate | 100-Fossil-Steam
3280 | High circulating water temperature (not due to season; tower efficiency below design; or other listed equipment problem) | Balance of Plant | Circulating Water Systems | D1 | Forced - Immediate | 2021 | Gas | GG | 100 | Fossil-Steam | RFC | Summer | 3084.75 | 135 | 1 | 1 | 3280-High circulating water temperature (not due to season; tower efficiency below design; or other listed equipment problem) | D1-Forced - Immediate | 100-Fossil-Steam
3280 | High circulating water temperature (not due to season; tower efficiency below design; or other listed equipment problem) | Balance of Plant | Circulating Water Systems | D1 | Forced - Immediate | 2021 | Gas | GG | 100 | Fossil-Steam | RFC | Summer | 19572.6666 | 170 | 1 | 1 | 3280-High circulating water temperature (not due to season; tower efficiency below design; or other listed equipment problem) | D1-Forced - Immediate | 100-Fossil-Steam
3280 | High circulating water temperature (not due to season; tower efficiency below design; or other listed equipment problem) | Balance of Plant | Circulating Water Systems | D2 | Forced - Delayed | 2021 | Coal | CC | 100 | Fossil-Steam | WECC | Summer | 876.3333 | 20 | 1 | 1 | 3280-High circulating water temperature (not due to season; tower efficiency below design; or other listed equipment problem) | D2-Forced - Delayed | 100-Fossil-Steam
3280 | High circulating water temperature (not due to season; tower efficiency below design; or other listed equipment problem) | Balance of Plant | Circulating Water Systems | D1 | Forced - Immediate | 2021 | Nuclear | NU | 200 | Nuclear | RFC | Summer | 14.1 | 9.4 | 1 | 1 | 3280-High circulating water temperature (not due to season; tower efficiency below design; or other listed equipment problem) | D1-Forced - Immediate | 200-Nuclear
3280 | High circulating water temperature (not due to season; tower efficiency below design; or other listed equipment problem) | Balance of Plant | Circulating Water Systems | D1 | Forced - Immediate | 2021 | Nuclear | NU | 200 | Nuclear | RFC | Summer | 1011.84 | 1.36 | 1 | 1 | 3280-High circulating water temperature (not due to season; tower efficiency below design; or other listed equipment problem) | D1-Forced - Immediate | 200-Nuclear
3280 | High circulating water temperature (not due to season; tower efficiency below design; or other listed equipment problem) | Balance of Plant | Circulating Water Systems | D1 | Forced - Immediate | 2021 | Nuclear | NU | 200 | Nuclear | RFC | Summer | 13194 | 18 | 1 | 1 | 3280-High circulating water temperature (not due to season; tower efficiency below design; or other listed equipment problem) | D1-Forced - Immediate | 200-Nuclear
3280 | High circulating water temperature (not due to season; tower efficiency below design; or other listed equipment problem) | Balance of Plant | Circulating Water Systems | D1 | Forced - Immediate | 2021 | Gas | GG | 850 | Combined Cycle Block | WECC | Off-Peak | 201.0665 | 232 | 1 | 1 | 3280-High circulating water temperature (not due to season; tower efficiency below design; or other listed equipment problem) | D1-Forced - Immediate | 850-Combined Cycle Block
3280 | High circulating water temperature (not due to season; tower efficiency below design; or other listed equipment problem) | Balance of Plant | Circulating Water Systems | D1 | Forced - Immediate | 2021 | Gas | GG | 850 | Combined Cycle Block | WECC | Off-Peak | 10.8333 | 130 | 1 | 1 | 3280-High circulating water temperature (not due to season; tower efficiency below design; or other listed equipment problem) | D1-Forced - Immediate | 850-Combined Cycle Block
3280 | High circulating water temperature (not due to season; tower efficiency below design; or other listed equipment problem) | Balance of Plant | Circulating Water Systems | D1 | Forced - Immediate | 2021 | Gas | GG | 850 | Combined Cycle Block | WECC | Off-Peak | 117.3333 | 80 | 1 | 1 | 3280-High circulating water temperature (not due to season; tower efficiency below design; or other listed equipment problem) | D1-Forced - Immediate | 850-Combined Cycle Block
3280 | High circulating water temperature (not due to season; tower efficiency below design; or other listed equipment problem) | Balance of Plant | Circulating Water Systems | D1 | Forced - Immediate | 2021 | Gas | GG | 850 | Combined Cycle Block | WECC | Off-Peak | 61 | 60 | 1 | 1 | 3280-High circulating water temperature (not due to season; tower efficiency below design; or other listed equipment problem) | D1-Forced - Immediate | 850-Combined Cycle Block
3280 | High circulating water temperature (not due to season; tower efficiency below design; or other listed equipment problem) | Balance of Plant | Circulating Water Systems | D1 | Forced - Immediate | 2021 | Gas | GG | 850 | Combined Cycle Block | WECC | Off-Peak | 44.4333 | 62 | 1 | 1 | 3280-High circulating water temperature (not due to season; tower efficiency below design; or other listed equipment problem) | D1-Forced - Immediate | 850-Combined Cycle Block
3280 | High circulating water temperature (not due to season; tower efficiency below design; or other listed equipment problem) | Balance of Plant | Circulating Water Systems | D1 | Forced - Immediate | 2021 | Gas | GG | 850 | Combined Cycle Block | WECC | Off-Peak | 238.3333 | 220 | 1 | 1 | 3280-High circulating water temperature (not due to season; tower efficiency below design; or other listed equipment problem) | D1-Forced - Immediate | 850-Combined Cycle Block
3280 | High circulating water temperature (not due to season; tower efficiency below design; or other listed equipment problem) | Balance of Plant | Circulating Water Systems | U2 | Forced - Delayed | 2021 | Gas | GG | 850 | Combined Cycle Block | WECC | Off-Peak | 1505.0998 | 522 | 1 | 1 | 3280-High circulating water temperature (not due to season; tower efficiency below design; or other listed equipment problem) | U2-Forced - Delayed | 850-Combined Cycle Block
3280 | High circulating water temperature (not due to season; tower efficiency below design; or other listed equipment problem) | Balance of Plant | Circulating Water Systems | U3 | Forced - Postponed | 2021 | Gas | GG | 850 | Combined Cycle Block | WECC | Off-Peak | 3051.4998 | 510 | 1 | 1 | 3280-High circulating water temperature (not due to season; tower efficiency below design; or other listed equipment problem) | U3-Forced - Postponed | 850-Combined Cycle Block
3280 | High circulating water temperature (not due to season; tower efficiency below design; or other listed equipment problem) | Balance of Plant | Circulating Water Systems | D1 | Forced - Immediate | 2021 | Gas | GG | 850 | Combined Cycle Block | WECC | Off-Peak | 444.2666 | 112 | 1 | 1 | 3280-High circulating water temperature (not due to season; tower efficiency below design; or other listed equipment problem) | D1-Forced - Immediate | 850-Combined Cycle Block
3280 | High circulating water temperature (not due to season; tower efficiency below design; or other listed equipment problem) | Balance of Plant | Circulating Water Systems | D1 | Forced - Immediate | 2021 | Gas | GG | 850 | Combined Cycle Block | WECC | Off-Peak | 444.3333 | 62 | 1 | 1 | 3280-High circulating water temperature (not due to season; tower efficiency below design; or other listed equipment problem) | D1-Forced - Immediate | 850-Combined Cycle Block
3280 | High circulating water temperature (not due to season; tower efficiency below design; or other listed equipment problem) | Balance of Plant | Circulating Water Systems | D1 | Forced - Immediate | 2021 | Gas | GG | 850 | Combined Cycle Block | WECC | Off-Peak | 63.0333 | 62 | 1 | 1 | 3280-High circulating water temperature (not due to season; tower efficiency below design; or other listed equipment problem) | D1-Forced - Immediate | 850-Combined Cycle Block
3280 | High circulating water temperature (not due to season; tower efficiency below design; or other listed equipment problem) | Balance of Plant | Circulating Water Systems | D1 | Forced - Immediate | 2021 | Gas | GG | 850 | Combined Cycle Block | WECC | Off-Peak | 14.8833 | 47 | 1 | 1 | 3280-High circulating water temperature (not due to season; tower efficiency below design; or other listed equipment problem) | D1-Forced - Immediate | 850-Combined Cycle Block
3280 | High circulating water temperature (not due to season; tower efficiency below design; or other listed equipment problem) | Balance of Plant | Circulating Water Systems | D1 | Forced - Immediate | 2021 | Gas | GG | 850 | Combined Cycle Block | WECC | Off-Peak | 158.4 | 72 | 1 | 1 | 3280-High circulating water temperature (not due to season; tower efficiency below design; or other listed equipment problem) | D1-Forced - Immediate | 850-Combined Cycle Block
3280 | High circulating water temperature (not due to season; tower efficiency below design; or other listed equipment problem) | Balance of Plant | Circulating Water Systems | D1 | Forced - Immediate | 2021 | Gas | GG | 850 | Combined Cycle Block | WECC | Off-Peak | 298.9 | 122 | 1 | 1 | 3280-High circulating water temperature (not due to season; tower efficiency below design; or other listed equipment problem) | D1-Forced - Immediate | 850-Combined Cycle Block
3280 | High circulating water temperature (not due to season; tower efficiency below design; or other listed equipment problem) | Balance of Plant | Circulating Water Systems | D1 | Forced - Immediate | 2021 | Gas | GG | 850 | Combined Cycle Block | WECC | Off-Peak | 568.3333 | 110 | 1 | 1 | 3280-High circulating water temperature (not due to season; tower efficiency below design; or other listed equipment problem) | D1-Forced - Immediate | 850-Combined Cycle Block
3280 | High circulating water temperature (not due to season; tower efficiency below design; or other listed equipment problem) | Balance of Plant | Circulating Water Systems | D1 | Forced - Immediate | 2021 | Gas | GG | 850 | Combined Cycle Block | WECC | Off-Peak | 132 | 60 | 1 | 1 | 3280-High circulating water temperature (not due to season; tower efficiency below design; or other listed equipment problem) | D1-Forced - Immediate | 850-Combined Cycle Block
3280 | High circulating water temperature (not due to season; tower efficiency below design; or other listed equipment problem) | Balance of Plant | Circulating Water Systems | D1 | Forced - Immediate | 2021 | Gas | GG | 850 | Combined Cycle Block | WECC | Off-Peak | 198 | 220 | 1 | 1 | 3280-High circulating water temperature (not due to season; tower efficiency below design; or other listed equipment problem) | D1-Forced - Immediate | 850-Combined Cycle Block
3280 | High circulating water temperature (not due to season; tower efficiency below design; or other listed equipment problem) | Balance of Plant | Circulating Water Systems | D1 | Forced - Immediate | 2021 | Gas | GG | 850 | Combined Cycle Block | WECC | Off-Peak | 41.3333 | 80 | 1 | 1 | 3280-High circulating water temperature (not due to season; tower efficiency below design; or other listed equipment problem) | D1-Forced - Immediate | 850-Combined Cycle Block
3280 | High circulating water temperature (not due to season; tower efficiency below design; or other listed equipment problem) | Balance of Plant | Circulating Water Systems | D1 | Forced - Immediate | 2021 | Gas | GG | 850 | Combined Cycle Block | WECC | Off-Peak | 365.8333 | 50 | 1 | 1 | 3280-High circulating water temperature (not due to season; tower efficiency below design; or other listed equipment problem) | D1-Forced - Immediate | 850-Combined Cycle Block
3280 | High circulating water temperature (not due to season; tower efficiency below design; or other listed equipment problem) | Balance of Plant | Circulating Water Systems | D1 | Forced - Immediate | 2021 | Gas | GG | 850 | Combined Cycle Block | WECC | Off-Peak | 507 | 60 | 1 | 1 | 3280-High circulating water temperature (not due to season; tower efficiency below design; or other listed equipment problem) | D1-Forced - Immediate | 850-Combined Cycle Block
3281 | Circulating water tempering system | Balance of Plant | Circulating Water Systems | D1 | Forced - Immediate | 2021 | Gas | GG | 852 | CC steam units | WECC | Winter | 8899.2 | 48 | 1 | 1 | 3281-Circulating water tempering system | D1-Forced - Immediate | 852-CC steam units
3281 | Circulating water tempering system | Balance of Plant | Circulating Water Systems | D1 | Forced - Immediate | 2021 | Gas | GG | 852 | CC steam units | WECC | Off-Peak | 15600.2 | 33 | 1 | 1 | 3281-Circulating water tempering system | D1-Forced - Immediate | 852-CC steam units
3281 | Circulating water tempering system | Balance of Plant | Circulating Water Systems | D1 | Forced - Immediate | 2021 | Gas | GG | 852 | CC steam units | WECC | Off-Peak | 530.8333 | 70 | 1 | 1 | 3281-Circulating water tempering system | D1-Forced - Immediate | 852-CC steam units
3281 | Circulating water tempering system | Balance of Plant | Circulating Water Systems | D1 | Forced - Immediate | 2021 | Gas | GG | 852 | CC steam units | WECC | Off-Peak | 18177.5333 | 43 | 1 | 1 | 3281-Circulating water tempering system | D1-Forced - Immediate | 852-CC steam units
3285 | Circulating water chemistry | Balance of Plant | Circulating Water Systems | D1 | Forced - Immediate | 2021 | Coal | CC | 100 | Fossil-Steam | MRO | Off-Peak | 865.4166 | 155 | 1 | 1 | 3285-Circulating water chemistry | D1-Forced - Immediate | 100-Fossil-Steam
3285 | Circulating water chemistry | Balance of Plant | Circulating Water Systems | SF | Startup Failure | 2021 | Coal | CC | 100 | Fossil-Steam | RFC | Summer | 3808.9331 | 742 | 1 | 1 | 3285-Circulating water chemistry | SF-Startup Failure | 100-Fossil-Steam
3285 | Circulating water chemistry | Balance of Plant | Circulating Water Systems | D1 | Forced - Immediate | 2021 | Coal | CC | 100 | Fossil-Steam | WECC | Off-Peak | 1088.3333 | 100 | 1 | 1 | 3285-Circulating water chemistry | D1-Forced - Immediate | 100-Fossil-Steam
3285 | Circulating water chemistry | Balance of Plant | Circulating Water Systems | D1 | Forced - Immediate | 2021 | Other | WD | 100 | Fossil-Steam | NPCC | Summer | 171 | 20 | 1 | 1 | 3285-Circulating water chemistry | D1-Forced - Immediate | 100-Fossil-Steam
3285 | Circulating water chemistry | Balance of Plant | Circulating Water Systems | D1 | Forced - Immediate | 2021 | Other | WD | 100 | Fossil-Steam | NPCC | Summer | 151.2 | 18 | 1 | 1 | 3285-Circulating water chemistry | D1-Forced - Immediate | 100-Fossil-Steam
3285 | Circulating water chemistry | Balance of Plant | Circulating Water Systems | U1 | Forced - Immediate | 2021 | Coal | CC | 100 | Fossil-Steam | WECC | Summer | 15119.4998 | 330 | 1 | 1 | 3285-Circulating water chemistry | U1-Forced - Immediate | 100-Fossil-Steam
3285 | Circulating water chemistry | Balance of Plant | Circulating Water Systems | D1 | Forced - Immediate | 2021 | Coal | LI | 100 | Fossil-Steam | TRE | Off-Peak | 9.1667 | 11 | 1 | 1 | 3285-Circulating water chemistry | D1-Forced - Immediate | 100-Fossil-Steam
3285 | Circulating water chemistry | Balance of Plant | Circulating Water Systems | D1 | Forced - Immediate | 2021 | Other | WD | 100 | Fossil-Steam | NPCC | Summer | 74.7333 | 19 | 1 | 1 | 3285-Circulating water chemistry | D1-Forced - Immediate | 100-Fossil-Steam
3285 | Circulating water chemistry | Balance of Plant | Circulating Water Systems | D1 | Forced - Immediate | 2021 | Coal | CC | 100 | Fossil-Steam | RFC | Summer | 4243.5 | 207 | 1 | 1 | 3285-Circulating water chemistry | D1-Forced - Immediate | 100-Fossil-Steam
3285 | Circulating water chemistry | Balance of Plant | Circulating Water Systems | D1 | Forced - Immediate | 2021 | Other | WD | 100 | Fossil-Steam | NPCC | Summer | 105 | 20 | 1 | 1 | 3285-Circulating water chemistry | D1-Forced - Immediate | 100-Fossil-Steam
3285 | Circulating water chemistry | Balance of Plant | Circulating Water Systems | D1 | Forced - Immediate | 2021 | Gas | GG | 100 | Fossil-Steam | NPCC | Summer | 1922.5399 | 116.4 | 1 | 1 | 3285-Circulating water chemistry | D1-Forced - Immediate | 100-Fossil-Steam
3285 | Circulating water chemistry | Balance of Plant | Circulating Water Systems | D1 | Forced - Immediate | 2021 | Other | WD | 100 | Fossil-Steam | NPCC | Off-Peak | 76.6667 | 10 | 1 | 1 | 3285-Circulating water chemistry | D1-Forced - Immediate | 100-Fossil-Steam
3285 | Circulating water chemistry | Balance of Plant | Circulating Water Systems | D1 | Forced - Immediate | 2021 | Coal | CC | 100 | Fossil-Steam | MRO | Off-Peak | 33.75 | 45 | 1 | 1 | 3285-Circulating water chemistry | D1-Forced - Immediate | 100-Fossil-Steam
3285 | Circulating water chemistry | Balance of Plant | Circulating Water Systems | U1 | Forced - Immediate | 2021 | Coal | CC | 100 | Fossil-Steam | RFC | Summer | 13491.4998 | 363 | 1 | 1 | 3285-Circulating water chemistry | U1-Forced - Immediate | 100-Fossil-Steam
3285 | Circulating water chemistry | Balance of Plant | Circulating Water Systems | D1 | Forced - Immediate | 2021 | Other | WD | 100 | Fossil-Steam | NPCC | Summer | 133 | 20 | 1 | 1 | 3285-Circulating water chemistry | D1-Forced - Immediate | 100-Fossil-Steam
3285 | Circulating water chemistry | Balance of Plant | Circulating Water Systems | U1 | Forced - Immediate | 2021 | Coal | CC | 100 | Fossil-Steam | RFC | Winter | 10865.25 | 790.2 | 1 | 1 | 3285-Circulating water chemistry | U1-Forced - Immediate | 100-Fossil-Steam
3285 | Circulating water chemistry | Balance of Plant | Circulating Water Systems | D1 | Forced - Immediate | 2021 | Gas | GG | 850 | Combined Cycle Block | SERC | Off-Peak | 1993.7082 | 147.5 | 1 | 1 | 3285-Circulating water chemistry | D1-Forced - Immediate | 850-Combined Cycle Block
3285 | Circulating water chemistry | Balance of Plant | Circulating Water Systems | U3 | Forced - Postponed | 2021 | Gas | GG | 851 | CC GT units | RFC | Off-Peak | 3094.0832 | 267.5 | 1 | 1 | 3285-Circulating water chemistry | U3-Forced - Postponed | 851-CC GT units
3285 | Circulating water chemistry | Balance of Plant | Circulating Water Systems | U3 | Forced - Postponed | 2021 | Gas | GG | 851 | CC GT units | RFC | Off-Peak | 5448.1032 | 268.6 | 1 | 1 | 3285-Circulating water chemistry | U3-Forced - Postponed | 851-CC GT units
3294 | Waste water (zero discharge) controls and instrumentation | Balance of Plant | Waste Water (zero discharge) System | U2 | Forced - Delayed | 2021 | Gas | GG | 850 | Combined Cycle Block | WECC | Summer | 181.645 | 42.74 | 1 | 1 | 3294-Waste water (zero discharge) controls and instrumentation | U2-Forced - Delayed | 850-Combined Cycle Block
3295 | Other Waste water (zero discharge) problems | Balance of Plant | Waste Water (zero discharge) System | U2 | Forced - Delayed | 2021 | Gas | GG | 851 | CC GT units | WECC | Summer | 25718.4116 | 230.9 | 1 | 1 | 3295-Other Waste water (zero discharge) problems | U2-Forced - Delayed | 851-CC GT units
3295 | Other Waste water (zero discharge) problems | Balance of Plant | Waste Water (zero discharge) System | D1 | Forced - Immediate | 2021 | Gas | GG | 851 | CC GT units | WECC | Summer | 3304.8 | 45.9 | 2 | 2 | 3295-Other Waste water (zero discharge) problems | D1-Forced - Immediate | 851-CC GT units
3295 | Other Waste water (zero discharge) problems | Balance of Plant | Waste Water (zero discharge) System | U2 | Forced - Delayed | 2021 | Gas | GG | 851 | CC GT units | WECC | Summer | 60114.815 | 230.9 | 1 | 1 | 3295-Other Waste water (zero discharge) problems | U2-Forced - Delayed | 851-CC GT units
3295 | Other Waste water (zero discharge) problems | Balance of Plant | Waste Water (zero discharge) System | D2 | Forced - Delayed | 2021 | Gas | GG | 851 | CC GT units | WECC | Summer | 2999.5833 | 25 | 1 | 1 | 3295-Other Waste water (zero discharge) problems | D2-Forced - Delayed | 851-CC GT units
3295 | Other Waste water (zero discharge) problems | Balance of Plant | Waste Water (zero discharge) System | D3 | Forced - Postponed | 2021 | Gas | GG | 851 | CC GT units | WECC | Summer | 2999.5833 | 25 | 2 | 2 | 3295-Other Waste water (zero discharge) problems | D3-Forced - Postponed | 851-CC GT units
3295 | Other Waste water (zero discharge) problems | Balance of Plant | Waste Water (zero discharge) System | D3 | Forced - Postponed | 2021 | Waste Heat | WH | 852 | CC steam units | WECC | Summer | 2039.7167 | 17 | 2 | 2 | 3295-Other Waste water (zero discharge) problems | D3-Forced - Postponed | 852-CC steam units
3295 | Other Waste water (zero discharge) problems | Balance of Plant | Waste Water (zero discharge) System | D1 | Forced - Immediate | 2021 | Waste Heat | WH | 852 | CC steam units | WECC | Summer | 1638 | 22.75 | 2 | 2 | 3295-Other Waste water (zero discharge) problems | D1-Forced - Immediate | 852-CC steam units
3295 | Other Waste water (zero discharge) problems | Balance of Plant | Waste Water (zero discharge) System | U2 | Forced - Delayed | 2021 | Waste Heat | WH | 852 | CC steam units | WECC | Summer | 30395.8625 | 116.75 | 1 | 1 | 3295-Other Waste water (zero discharge) problems | U2-Forced - Delayed | 852-CC steam units
3295 | Other Waste water (zero discharge) problems | Balance of Plant | Waste Water (zero discharge) System | U2 | Forced - Delayed | 2021 | Waste Heat | WH | 852 | CC steam units | WECC | Summer | 12998.1666 | 116.75 | 1 | 1 | 3295-Other Waste water (zero discharge) problems | U2-Forced - Delayed | 852-CC steam units
3295 | Other Waste water (zero discharge) problems | Balance of Plant | Waste Water (zero discharge) System | D2 | Forced - Delayed | 2021 | Waste Heat | WH | 852 | CC steam units | WECC | Summer | 2039.7167 | 17 | 1 | 1 | 3295-Other Waste water (zero discharge) problems | D2-Forced - Delayed | 852-CC steam units
3299 | Other circulating water system problems | Balance of Plant | Circulating Water Systems | D2 | Forced - Delayed | 2021 | Coal | LI | 100 | Fossil-Steam | TRE | Summer | 11.2 | 16 | 1 | 1 | 3299-Other circulating water system problems | D2-Forced - Delayed | 100-Fossil-Steam
3299 | Other circulating water system problems | Balance of Plant | Circulating Water Systems | D2 | Forced - Delayed | 2021 | Gas | GG | 100 | Fossil-Steam | SERC | Winter | 856.6666 | 100 | 1 | 1 | 3299-Other circulating water system problems | D2-Forced - Delayed | 100-Fossil-Steam
3299 | Other circulating water system problems | Balance of Plant | Circulating Water Systems | U1 | Forced - Immediate | 2021 | Coal | CC | 100 | Fossil-Steam | RFC | Off-Peak | 45085 | 635 | 1 | 1 | 3299-Other circulating water system problems | U1-Forced - Immediate | 100-Fossil-Steam
3299 | Other circulating water system problems | Balance of Plant | Circulating Water Systems | U1 | Forced - Immediate | 2021 | Coal | CC | 100 | Fossil-Steam | RFC | Summer | 113436.5 | 614 | 1 | 1 | 3299-Other circulating water system problems | U1-Forced - Immediate | 100-Fossil-Steam
3299 | Other circulating water system problems | Balance of Plant | Circulating Water Systems | D1 | Forced - Immediate | 2021 | Gas | GG | 100 | Fossil-Steam | MRO | Summer | 55.7333 | 8 | 1 | 1 | 3299-Other circulating water system problems | D1-Forced - Immediate | 100-Fossil-Steam
3299 | Other circulating water system problems | Balance of Plant | Circulating Water Systems | D1 | Forced - Immediate | 2021 | Coal | CC | 100 | Fossil-Steam | WECC | Off-Peak | 155.25 | 27 | 1 | 1 | 3299-Other circulating water system problems | D1-Forced - Immediate | 100-Fossil-Steam
3299 | Other circulating water system problems | Balance of Plant | Circulating Water Systems | D1 | Forced - Immediate | 2021 | Coal | CC | 100 | Fossil-Steam | SERC | Off-Peak | 200 | 400 | 1 | 1 | 3299-Other circulating water system problems | D1-Forced - Immediate | 100-Fossil-Steam
3299 | Other circulating water system problems | Balance of Plant | Circulating Water Systems | D1 | Forced - Immediate | 2021 | Coal | CC | 100 | Fossil-Steam | RFC | Summer | 8.5 | 6 | 1 | 1 | 3299-Other circulating water system problems | D1-Forced - Immediate | 100-Fossil-Steam
3299 | Other circulating water system problems | Balance of Plant | Circulating Water Systems | D1 | Forced - Immediate | 2021 | Coal | CC | 100 | Fossil-Steam | RFC | Summer | 94.2933 | 54.4 | 1 | 1 | 3299-Other circulating water system problems | D1-Forced - Immediate | 100-Fossil-Steam
3299 | Other circulating water system problems | Balance of Plant | Circulating Water Systems | D1 | Forced - Immediate | 2021 | Coal | CC | 100 | Fossil-Steam | RFC | Summer | 390.3667 | 7 | 1 | 1 | 3299-Other circulating water system problems | D1-Forced - Immediate | 100-Fossil-Steam
3299 | Other circulating water system problems | Balance of Plant | Circulating Water Systems | U1 | Forced - Immediate | 2021 | Coal | CC | 100 | Fossil-Steam | SERC | Off-Peak | 80749.5 | 606 | 1 | 1 | 3299-Other circulating water system problems | U1-Forced - Immediate | 100-Fossil-Steam
3299 | Other circulating water system problems | Balance of Plant | Circulating Water Systems | D1 | Forced - Immediate | 2021 | Coal | CC | 100 | Fossil-Steam | RFC | Summer | 78.8 | 3 | 1 | 1 | 3299-Other circulating water system problems | D1-Forced - Immediate | 100-Fossil-Steam
3299 | Other circulating water system problems | Balance of Plant | Circulating Water Systems | D1 | Forced - Immediate | 2021 | Gas | GG | 100 | Fossil-Steam | MRO | Summer | 19.6667 | 10 | 1 | 1 | 3299-Other circulating water system problems | D1-Forced - Immediate | 100-Fossil-Steam
3299 | Other circulating water system problems | Balance of Plant | Circulating Water Systems | D1 | Forced - Immediate | 2021 | Gas | GG | 100 | Fossil-Steam | MRO | Summer | 149.5 | 13 | 1 | 1 | 3299-Other circulating water system problems | D1-Forced - Immediate | 100-Fossil-Steam
3299 | Other circulating water system problems | Balance of Plant | Circulating Water Systems | D3 | Forced - Postponed | 2021 | Coal | CC | 100 | Fossil-Steam | SERC | Off-Peak | 1080 | 5 | 1 | 1 | 3299-Other circulating water system problems | D3-Forced - Postponed | 100-Fossil-Steam
3299 | Other circulating water system problems | Balance of Plant | Circulating Water Systems | D2 | Forced - Delayed | 2021 | Coal | LI | 100 | Fossil-Steam | TRE | Summer | 44.1833 | 11 | 1 | 1 | 3299-Other circulating water system problems | D2-Forced - Delayed | 100-Fossil-Steam
3299 | Other circulating water system problems | Balance of Plant | Circulating Water Systems | U1 | Forced - Immediate | 2021 | Coal | CC | 100 | Fossil-Steam | RFC | Off-Peak | 88455.5 | 635 | 1 | 1 | 3299-Other circulating water system problems | U1-Forced - Immediate | 100-Fossil-Steam
3299 | Other circulating water system problems | Balance of Plant | Circulating Water Systems | D1 | Forced - Immediate | 2021 | Gas | GG | 100 | Fossil-Steam | TRE | Summer | 2188 | 547 | 1 | 1 | 3299-Other circulating water system problems | D1-Forced - Immediate | 100-Fossil-Steam
3299 | Other circulating water system problems | Balance of Plant | Circulating Water Systems | D1 | Forced - Immediate | 2021 | Coal | CC | 100 | Fossil-Steam | RFC | Summer | 26.3733 | 34.4 | 1 | 1 | 3299-Other circulating water system problems | D1-Forced - Immediate | 100-Fossil-Steam
3299 | Other circulating water system problems | Balance of Plant | Circulating Water Systems | D1 | Forced - Immediate | 2021 | Coal | CC | 100 | Fossil-Steam | RFC | Summer | 87.72 | 34.4 | 1 | 1 | 3299-Other circulating water system problems | D1-Forced - Immediate | 100-Fossil-Steam
3299 | Other circulating water system problems | Balance of Plant | Circulating Water Systems | D1 | Forced - Immediate | 2021 | Coal | CC | 100 | Fossil-Steam | RFC | Summer | 164.8 | 8 | 1 | 1 | 3299-Other circulating water system problems | D1-Forced - Immediate | 100-Fossil-Steam
3299 | Other circulating water system problems | Balance of Plant | Circulating Water Systems | D1 | Forced - Immediate | 2021 | Gas | GG | 100 | Fossil-Steam | MRO | Summer | 22.35 | 3 | 1 | 1 | 3299-Other circulating water system problems | D1-Forced - Immediate | 100-Fossil-Steam
3299 | Other circulating water system problems | Balance of Plant | Circulating Water Systems | D2 | Forced - Delayed | 2021 | Coal | CC | 100 | Fossil-Steam | SERC | Winter | 189 | 126 | 1 | 1 | 3299-Other circulating water system problems | D2-Forced - Delayed | 100-Fossil-Steam
3299 | Other circulating water system problems | Balance of Plant | Circulating Water Systems | D1 | Forced - Immediate | 2021 | Coal | CC | 100 | Fossil-Steam | WECC | Off-Peak | 1023.5 | 178 | 1 | 1 | 3299-Other circulating water system problems | D1-Forced - Immediate | 100-Fossil-Steam
3299 | Other circulating water system problems | Balance of Plant | Circulating Water Systems | D1 | Forced - Immediate | 2021 | Coal | CC | 100 | Fossil-Steam | RFC | Summer | 18.3 | 24.4 | 1 | 1 | 3299-Other circulating water system problems | D1-Forced - Immediate | 100-Fossil-Steam
3299 | Other circulating water system problems | Balance of Plant | Circulating Water Systems | D1 | Forced - Immediate | 2021 | Coal | CC | 100 | Fossil-Steam | RFC | Summer | 19.6667 | 10 | 1 | 1 | 3299-Other circulating water system problems | D1-Forced - Immediate | 100-Fossil-Steam
3299 | Other circulating water system problems | Balance of Plant | Circulating Water Systems | D1 | Forced - Immediate | 2021 | Gas | GG | 100 | Fossil-Steam | MRO | Summer | 2.5 | 3 | 1 | 1 | 3299-Other circulating water system problems | D1-Forced - Immediate | 100-Fossil-Steam
3299 | Other circulating water system problems | Balance of Plant | Circulating Water Systems | D1 | Forced - Immediate | 2021 | Gas | GG | 100 | Fossil-Steam | MRO | Summer | 40 | 5 | 1 | 1 | 3299-Other circulating water system problems | D1-Forced - Immediate | 100-Fossil-Steam
3299 | Other circulating water system problems | Balance of Plant | Circulating Water Systems | D2 | Forced - Delayed | 2021 | Coal | LI | 100 | Fossil-Steam | TRE | Summer | 27.7333 | 16 | 1 | 1 | 3299-Other circulating water system problems | D2-Forced - Delayed | 100-Fossil-Steam
3299 | Other circulating water system problems | Balance of Plant | Circulating Water Systems | D3 | Forced - Postponed | 2021 | Coal | CC | 100 | Fossil-Steam | SERC | Summer | 852 | 12 | 1 | 1 | 3299-Other circulating water system problems | D3-Forced - Postponed | 100-Fossil-Steam
3299 | Other circulating water system problems | Balance of Plant | Circulating Water Systems | D1 | Forced - Immediate | 2021 | Gas | GG | 100 | Fossil-Steam | MRO | Summer | 104 | 13 | 1 | 1 | 3299-Other circulating water system problems | D1-Forced - Immediate | 100-Fossil-Steam
3299 | Other circulating water system problems | Balance of Plant | Circulating Water Systems | D1 | Forced - Immediate | 2021 | Coal | CC | 100 | Fossil-Steam | RFC | Summer | 8.6667 | 13 | 1 | 1 | 3299-Other circulating water system problems | D1-Forced - Immediate | 100-Fossil-Steam
3299 | Other circulating water system problems | Balance of Plant | Circulating Water Systems | D1 | Forced - Immediate | 2021 | Coal | CC | 100 | Fossil-Steam | SERC | Summer | 410.1666 | 107 | 1 | 1 | 3299-Other circulating water system problems | D1-Forced - Immediate | 100-Fossil-Steam
3299 | Other circulating water system problems | Balance of Plant | Circulating Water Systems | D1 | Forced - Immediate | 2021 | Coal | CC | 100 | Fossil-Steam | MRO | Summer | 583.9333 | 76 | 1 | 1 | 3299-Other circulating water system problems | D1-Forced - Immediate | 100-Fossil-Steam
3299 | Other circulating water system problems | Balance of Plant | Circulating Water Systems | D1 | Forced - Immediate | 2021 | Coal | CC | 100 | Fossil-Steam | RFC | Summer | 586.7333 | 13 | 1 | 1 | 3299-Other circulating water system problems | D1-Forced - Immediate | 100-Fossil-Steam
3299 | Other circulating water system problems | Balance of Plant | Circulating Water Systems | D1 | Forced - Immediate | 2021 | Gas | GG | 100 | Fossil-Steam | MRO | Summer | 85.35 | 1 | 1 | 1 | 3299-Other circulating water system problems | D1-Forced - Immediate | 100-Fossil-Steam
3299 | Other circulating water system problems | Balance of Plant | Circulating Water Systems | U1 | Forced - Immediate | 2021 | Coal | CC | 100 | Fossil-Steam | MRO | Winter | 5485.5 | 690 | 1 | 1 | 3299-Other circulating water system problems | U1-Forced - Immediate | 100-Fossil-Steam
3299 | Other circulating water system problems | Balance of Plant | Circulating Water Systems | D1 | Forced - Immediate | 2021 | Coal | CC | 100 | Fossil-Steam | RFC | Summer | 57.4667 | 8 | 1 | 1 | 3299-Other circulating water system problems | D1-Forced - Immediate | 100-Fossil-Steam
3299 | Other circulating water system problems | Balance of Plant | Circulating Water Systems | D1 | Forced - Immediate | 2021 | Coal | CC | 100 | Fossil-Steam | RFC | Summer | 125.8 | 44.4 | 1 | 1 | 3299-Other circulating water system problems | D1-Forced - Immediate | 100-Fossil-Steam
3299 | Other circulating water system problems | Balance of Plant | Circulating Water Systems | D1 | Forced - Immediate | 2021 | Gas | GG | 100 | Fossil-Steam | MRO | Summer | 25.25 | 3 | 1 | 1 | 3299-Other circulating water system problems | D1-Forced - Immediate | 100-Fossil-Steam
3299 | Other circulating water system problems | Balance of Plant | Circulating Water Systems | D1 | Forced - Immediate | 2021 | Gas | GG | 100 | Fossil-Steam | SERC | Winter | 24178 | 60 | 1 | 1 | 3299-Other circulating water system problems | D1-Forced - Immediate | 100-Fossil-Steam
3299 | Other circulating water system problems | Balance of Plant | Circulating Water Systems | D1 | Forced - Immediate | 2021 | Coal | CC | 100 | Fossil-Steam | RFC | Summer | 3018.15 | 9 | 1 | 1 | 3299-Other circulating water system problems | D1-Forced - Immediate | 100-Fossil-Steam
3299 | Other circulating water system problems | Balance of Plant | Circulating Water Systems | U2 | Forced - Delayed | 2021 | Coal | CC | 100 | Fossil-Steam | SERC | Off-Peak | 46020.0996 | 609 | 1 | 1 | 3299-Other circulating water system problems | U2-Forced - Delayed | 100-Fossil-Steam
3299 | Other circulating water system problems | Balance of Plant | Circulating Water Systems | D1 | Forced - Immediate | 2021 | Coal | CC | 100 | Fossil-Steam | RFC | Summer | 156.5333 | 8 | 1 | 1 | 3299-Other circulating water system problems | D1-Forced - Immediate | 100-Fossil-Steam
3299 | Other circulating water system problems | Balance of Plant | Circulating Water Systems | D1 | Forced - Immediate | 2021 | Coal | CC | 100 | Fossil-Steam | RFC | Summer | 1822.3833 | 13 | 1 | 1 | 3299-Other circulating water system problems | D1-Forced - Immediate | 100-Fossil-Steam
3299 | Other circulating water system problems | Balance of Plant | Circulating Water Systems | D1 | Forced - Immediate | 2021 | Gas | GG | 100 | Fossil-Steam | MRO | Summer | 118.7333 | 13 | 1 | 1 | 3299-Other circulating water system problems | D1-Forced - Immediate | 100-Fossil-Steam
3299 | Other circulating water system problems | Balance of Plant | Circulating Water Systems | D2 | Forced - Delayed | 2021 | Coal | LI | 100 | Fossil-Steam | TRE | Summer | 303.5 | 15 | 1 | 1 | 3299-Other circulating water system problems | D2-Forced - Delayed | 100-Fossil-Steam
3299 | Other circulating water system problems | Balance of Plant | Circulating Water Systems | D1 | Forced - Immediate | 2021 | Coal | CC | 100 | Fossil-Steam | RFC | Summer | 1298.9167 | 13 | 1 | 1 | 3299-Other circulating water system problems | D1-Forced - Immediate | 100-Fossil-Steam
3299 | Other circulating water system problems | Balance of Plant | Circulating Water Systems | D1 | Forced - Immediate | 2021 | Coal | CC | 100 | Fossil-Steam | RFC | Summer | 6295.5 | 18 | 1 | 1 | 3299-Other circulating water system problems | D1-Forced - Immediate | 100-Fossil-Steam
3299 | Other circulating water system problems | Balance of Plant | Circulating Water Systems | D1 | Forced - Immediate | 2021 | Gas | GG | 100 | Fossil-Steam | TRE | Summer | 2196 | 549 | 1 | 1 | 3299-Other circulating water system problems | D1-Forced - Immediate | 100-Fossil-Steam
3299 | Other circulating water system problems | Balance of Plant | Circulating Water Systems | D2 | Forced - Delayed | 2021 | Coal | CC | 100 | Fossil-Steam | SERC | Winter | 177 | 118 | 1 | 1 | 3299-Other circulating water system problems | D2-Forced - Delayed | 100-Fossil-Steam
3299 | Other circulating water system problems | Balance of Plant | Circulating Water Systems | U1 | Forced - Immediate | 2021 | Coal | CC | 100 | Fossil-Steam | RFC | Summer | 13991.3 | 773 | 1 | 1 | 3299-Other circulating water system problems | U1-Forced - Immediate | 100-Fossil-Steam
3299 | Other circulating water system problems | Balance of Plant | Circulating Water Systems | D1 | Forced - Immediate | 2021 | Nuclear | NU | 200 | Nuclear | SERC | Summer | 516 | 6 | 1 | 1 | 3299-Other circulating water system problems | D1-Forced - Immediate | 200-Nuclear
3299 | Other circulating water system problems | Balance of Plant | Circulating Water Systems | D1 | Forced - Immediate | 2021 | Coal | OS | 800 | Miscellaneous | NPCC | Summer | 739.9 | 21 | 1 | 1 | 3299-Other circulating water system problems | D1-Forced - Immediate | 800-Miscellaneous
3299 | Other circulating water system problems | Balance of Plant | Circulating Water Systems | D1 | Forced - Immediate | 2021 | Coal | OS | 800 | Miscellaneous | NPCC | Summer | 596 | 15 | 1 | 1 | 3299-Other circulating water system problems | D1-Forced - Immediate | 800-Miscellaneous
3299 | Other circulating water system problems | Balance of Plant | Circulating Water Systems | D1 | Forced - Immediate | 2021 | Coal | OS | 800 | Miscellaneous | NPCC | Summer | 36 | 15 | 1 | 1 | 3299-Other circulating water system problems | D1-Forced - Immediate | 800-Miscellaneous
3299 | Other circulating water system problems | Balance of Plant | Circulating Water Systems | D1 | Forced - Immediate | 2021 | Coal | OS | 800 | Miscellaneous | NPCC | Summer | 263.7833 | 19 | 1 | 1 | 3299-Other circulating water system problems | D1-Forced - Immediate | 800-Miscellaneous
3299 | Other circulating water system problems | Balance of Plant | Circulating Water Systems | D1 | Forced - Immediate | 2021 | Coal | OS | 800 | Miscellaneous | NPCC | Summer | 243.4667 | 11 | 1 | 1 | 3299-Other circulating water system problems | D1-Forced - Immediate | 800-Miscellaneous
3299 | Other circulating water system problems | Balance of Plant | Circulating Water Systems | U1 | Forced - Immediate | 2021 | Geothermal | GE | 830 | Geothermal | WECC | Summer | 158.95 | 33 | 1 | 1 | 3299-Other circulating water system problems | U1-Forced - Immediate | 830-Geothermal
3299 | Other circulating water system problems | Balance of Plant | Circulating Water Systems | D1 | Forced - Immediate | 2021 | Gas | GG | 850 | Combined Cycle Block | NPCC | Summer | 134.684 | 336.71 | 1 | 1 | 3299-Other circulating water system problems | D1-Forced - Immediate | 850-Combined Cycle Block
3299 | Other circulating water system problems | Balance of Plant | Circulating Water Systems | U1 | Forced - Immediate | 2021 | Gas | GG | 850 | Combined Cycle Block | RFC | Summer | 156132.3498 | 591 | 1 | 1 | 3299-Other circulating water system problems | U1-Forced - Immediate | 850-Combined Cycle Block
3299 | Other circulating water system problems | Balance of Plant | Circulating Water Systems | D1 | Forced - Immediate | 2021 | Gas | GG | 850 | Combined Cycle Block | RFC | Summer | 167.447 | 590.99 | 1 | 1 | 3299-Other circulating water system problems | D1-Forced - Immediate | 850-Combined Cycle Block
3299 | Other circulating water system problems | Balance of Plant | Circulating Water Systems | U1 | Forced - Immediate | 2021 | Gas | GG | 850 | Combined Cycle Block | RFC | Winter | 4947 | 485 | 1 | 1 | 3299-Other circulating water system problems | U1-Forced - Immediate | 850-Combined Cycle Block
3299 | Other circulating water system problems | Balance of Plant | Circulating Water Systems | U1 | Forced - Immediate | 2021 | Gas | GG | 850 | Combined Cycle Block | NPCC | Summer | 13434.1385 | 551.71 | 1 | 1 | 3299-Other circulating water system problems | U1-Forced - Immediate | 850-Combined Cycle Block
3299 | Other circulating water system problems | Balance of Plant | Circulating Water Systems | D1 | Forced - Immediate | 2021 | Gas | GG | 850 | Combined Cycle Block | SERC | Winter | 655.05 | 397 | 1 | 1 | 3299-Other circulating water system problems | D1-Forced - Immediate | 850-Combined Cycle Block
3299 | Other circulating water system problems | Balance of Plant | Circulating Water Systems | D1 | Forced - Immediate | 2021 | Gas | GG | 851 | CC GT units | WECC | Winter | 93.5333 | 122 | 1 | 1 | 3299-Other circulating water system problems | D1-Forced - Immediate | 851-CC GT units
3299 | Other circulating water system problems | Balance of Plant | Circulating Water Systems | U1 | Forced - Immediate | 2021 | Gas | GG | 851 | CC GT units | TRE | Winter | 304.5 | 174 | 1 | 1 | 3299-Other circulating water system problems | U1-Forced - Immediate | 851-CC GT units
3299 | Other circulating water system problems | Balance of Plant | Circulating Water Systems | U3 | Forced - Postponed | 2021 | Gas | GG | 851 | CC GT units | MRO | Winter | 14642.6666 | 170 | 1 | 1 | 3299-Other circulating water system problems | U3-Forced - Postponed | 851-CC GT units
3299 | Other circulating water system problems | Balance of Plant | Circulating Water Systems | U1 | Forced - Immediate | 2021 | Gas | GG | 851 | CC GT units | TRE | Winter | 226.25 | 181 | 1 | 1 | 3299-Other circulating water system problems | U1-Forced - Immediate | 851-CC GT units
3299 | Other circulating water system problems | Balance of Plant | Circulating Water Systems | U3 | Forced - Postponed | 2021 | Gas | GG | 851 | CC GT units | MRO | Winter | 20330.4 | 172 | 1 | 1 | 3299-Other circulating water system problems | U3-Forced - Postponed | 851-CC GT units
3299 | Other circulating water system problems | Balance of Plant | Circulating Water Systems | D3 | Forced - Postponed | 2021 | Waste Heat | WH | 852 | CC steam units | MRO | Winter | 3198.65 | 133 | 1 | 1 | 3299-Other circulating water system problems | D3-Forced - Postponed | 852-CC steam units
3299 | Other circulating water system problems | Balance of Plant | Circulating Water Systems | U1 | Forced - Immediate | 2021 | Waste Heat | WH | 852 | CC steam units | TRE | Winter | 265 | 212 | 1 | 1 | 3299-Other circulating water system problems | U1-Forced - Immediate | 852-CC steam units
3299 | Other circulating water system problems | Balance of Plant | Circulating Water Systems | U3 | Forced - Postponed | 2021 | Waste Heat | WH | 852 | CC steam units | MRO | Winter | 24640.4666 | 266 | 1 | 1 | 3299-Other circulating water system problems | U3-Forced - Postponed | 852-CC steam units
3299 | Other circulating water system problems | Balance of Plant | Circulating Water Systems | U1 | Forced - Immediate | 2021 | Waste Heat | WH | 852 | CC steam units | WECC | Off-Peak | 145.5332 | 236 | 1 | 1 | 3299-Other circulating water system problems | U1-Forced - Immediate | 852-CC steam units
3299 | Other circulating water system problems | Balance of Plant | Circulating Water Systems | D1 | Forced - Immediate | 2021 | Gas | GG | 860 | Co-generator Block | WECC | Winter | 238.4515 | 74.13 | 1 | 1 | 3299-Other circulating water system problems | D1-Forced - Immediate | 860-Co-generator Block
3299 | Other circulating water system problems | Balance of Plant | Circulating Water Systems | D1 | Forced - Immediate | 2021 | Gas | GG | 860 | Co-generator Block | WECC | Winter | 165.2933 | 88.55 | 1 | 1 | 3299-Other circulating water system problems | D1-Forced - Immediate | 860-Co-generator Block
3299 | Other circulating water system problems | Balance of Plant | Circulating Water Systems | D1 | Forced - Immediate | 2021 | Gas | GG | 860 | Co-generator Block | WECC | Winter | 205.1838 | 81.53 | 1 | 1 | 3299-Other circulating water system problems | D1-Forced - Immediate | 860-Co-generator Block
3300 | Condensate water pre-treatment | Balance of Plant | Condensate System | D1 | Forced - Immediate | 2021 | Coal | CC | 100 | Fossil-Steam | RFC | Off-Peak | 10386.1332 | 448 | 1 | 1 | 3300-Condensate water pre-treatment | D1-Forced - Immediate | 100-Fossil-Steam
3300 | Condensate water pre-treatment | Balance of Plant | Condensate System | D1 | Forced - Immediate | 2021 | Coal | CC | 100 | Fossil-Steam | WECC | Winter | 1220 | 305 | 1 | 1 | 3300-Condensate water pre-treatment | D1-Forced - Immediate | 100-Fossil-Steam
3300 | Condensate water pre-treatment | Balance of Plant | Condensate System | D1 | Forced - Immediate | 2021 | Coal | CC | 100 | Fossil-Steam | WECC | Winter | 49 | 196 | 1 | 1 | 3300-Condensate water pre-treatment | D1-Forced - Immediate | 100-Fossil-Steam
3300 | Condensate water pre-treatment | NULL | NULL | SF | Startup Failure | 2021 | Coal | CC | 810 | Multi-boiler/Multi-turbine | MRO | Off-Peak | 848 | 160 | 1 | 1 | 3300-Condensate water pre-treatment | SF-Startup Failure | 810-Multi-boiler/Multi-turbine
3300 | Condensate water pre-treatment | Balance of Plant | Condensate System | U1 | Forced - Immediate | 2021 | Gas | GG | 850 | Combined Cycle Block | WECC | Winter | 4583.8433 | 102.7 | 1 | 1 | 3300-Condensate water pre-treatment | U1-Forced - Immediate | 850-Combined Cycle Block
3300 | Condensate water pre-treatment | Balance of Plant | Condensate System | D1 | Forced - Immediate | 2021 | Gas | GG | 851 | CC GT units | MRO | Winter | 77.875 | 52.5 | 1 | 1 | 3300-Condensate water pre-treatment | D1-Forced - Immediate | 851-CC GT units
3300 | Condensate water pre-treatment | Balance of Plant | Condensate System | D1 | Forced - Immediate | 2021 | Gas | GG | 851 | CC GT units | MRO | Winter | 348.3999 | 78 | 1 | 1 | 3300-Condensate water pre-treatment | D1-Forced - Immediate | 851-CC GT units
3300 | Condensate water pre-treatment | Balance of Plant | Condensate System | U1 | Forced - Immediate | 2021 | Gas | GG | 851 | CC GT units | MRO | Winter | 20146.1333 | 202 | 1 | 1 | 3300-Condensate water pre-treatment | U1-Forced - Immediate | 851-CC GT units
3300 | Condensate water pre-treatment | Balance of Plant | Condensate System | U1 | Forced - Immediate | 2021 | Gas | GG | 851 | CC GT units | MRO | Winter | 7053.1665 | 202 | 1 | 1 | 3300-Condensate water pre-treatment | U1-Forced - Immediate | 851-CC GT units
3300 | Condensate water pre-treatment | Balance of Plant | Condensate System | D1 | Forced - Immediate | 2021 | Gas | GG | 851 | CC GT units | MRO | Winter | 357.3333 | 80 | 1 | 1 | 3300-Condensate water pre-treatment | D1-Forced - Immediate | 851-CC GT units
3300 | Condensate water pre-treatment | Balance of Plant | Condensate System | U1 | Forced - Immediate | 2021 | Gas | GG | 851 | CC GT units | MRO | Winter | 6872.0166 | 197 | 1 | 1 | 3300-Condensate water pre-treatment | U1-Forced - Immediate | 851-CC GT units
3300 | Condensate water pre-treatment | Balance of Plant | Condensate System | D1 | Forced - Immediate | 2021 | Gas | GG | 851 | CC GT units | MRO | Winter | 1423.5 | 78 | 1 | 1 | 3300-Condensate water pre-treatment | D1-Forced - Immediate | 851-CC GT units
3300 | Condensate water pre-treatment | Balance of Plant | Condensate System | D1 | Forced - Immediate | 2021 | Gas | GG | 851 | CC GT units | MRO | Winter | 75.65 | 51 | 1 | 1 | 3300-Condensate water pre-treatment | D1-Forced - Immediate | 851-CC GT units
3300 | Condensate water pre-treatment | Balance of Plant | Condensate System | D1 | Forced - Immediate | 2021 | Gas | GG | 851 | CC GT units | MRO | Winter | 2131.8 | 51 | 1 | 1 | 3300-Condensate water pre-treatment | D1-Forced - Immediate | 851-CC GT units
3300 | Condensate water pre-treatment | Balance of Plant | Condensate System | D1 | Forced - Immediate | 2021 | Gas | GG | 852 | CC steam units | MRO | Winter | 7210.5 | 172.5 | 1 | 1 | 3300-Condensate water pre-treatment | D1-Forced - Immediate | 852-CC steam units
3300 | Condensate water pre-treatment | Balance of Plant | Condensate System | D1 | Forced - Immediate | 2021 | Gas | GG | 852 | CC steam units | MRO | Winter | 2798.5832 | 177.5 | 1 | 1 | 3300-Condensate water pre-treatment | D1-Forced - Immediate | 852-CC steam units
3300 | Condensate water pre-treatment | Balance of Plant | Condensate System | U1 | Forced - Immediate | 2021 | Gas | GG | 852 | CC steam units | MRO | Winter | 11386.6666 | 305 | 1 | 1 | 3300-Condensate water pre-treatment | U1-Forced - Immediate | 852-CC steam units
3300 | Condensate water pre-treatment | Balance of Plant | Condensate System | D1 | Forced - Immediate | 2021 | Gas | GG | 852 | CC steam units | MRO | Winter | 215.0833 | 145 | 1 | 1 | 3300-Condensate water pre-treatment | D1-Forced - Immediate | 852-CC steam units
3300 | Condensate water pre-treatment | Balance of Plant | Condensate System | D1 | Forced - Immediate | 2021 | Gas | GG | 852 | CC steam units | MRO | Winter | 714.6666 | 160 | 1 | 1 | 3300-Condensate water pre-treatment | D1-Forced - Immediate | 852-CC steam units
3300 | Condensate water pre-treatment | Balance of Plant | Condensate System | D1 | Forced - Immediate | 2021 | Gas | GG | 852 | CC steam units | MRO | Winter | 6387.2083 | 152.5 | 1 | 1 | 3300-Condensate water pre-treatment | D1-Forced - Immediate | 852-CC steam units
3310 | Condensate/hotwell pumps | Balance of Plant | Condensate System | D1 | Forced - Immediate | 2021 | Coal | CC | 100 | Fossil-Steam | RFC | Winter | 31.1999 | 234 | 1 | 1 | 3310-Condensate/hotwell pumps | D1-Forced - Immediate | 100-Fossil-Steam
3310 | Condensate/hotwell pumps | Balance of Plant | Condensate System | D1 | Forced - Immediate | 2021 | Coal | CC | 100 | Fossil-Steam | WECC | Winter | 793.75 | 75 | 1 | 1 | 3310-Condensate/hotwell pumps | D1-Forced - Immediate | 100-Fossil-Steam
3310 | Condensate/hotwell pumps | Balance of Plant | Condensate System | D1 | Forced - Immediate | 2021 | Coal | CC | 100 | Fossil-Steam | WECC | Winter | 2320.4167 | 25 | 1 | 1 | 3310-Condensate/hotwell pumps | D1-Forced - Immediate | 100-Fossil-Steam
3310 | Condensate/hotwell pumps | Balance of Plant | Condensate System | D1 | Forced - Immediate | 2021 | Coal | LI | 100 | Fossil-Steam | TRE | Off-Peak | 911.1037 | 151.43 | 1 | 1 | 3310-Condensate/hotwell pumps | D1-Forced - Immediate | 100-Fossil-Steam
3310 | Condensate/hotwell pumps | Balance of Plant | Condensate System | D1 | Forced - Immediate | 2021 | Gas | GG | 100 | Fossil-Steam | TRE | Summer | 3600 | 20 | 1 | 1 | 3310-Condensate/hotwell pumps | D1-Forced - Immediate | 100-Fossil-Steam
3310 | Condensate/hotwell pumps | Balance of Plant | Condensate System | D1 | Forced - Immediate | 2021 | Coal | CC | 100 | Fossil-Steam | TRE | Off-Peak | 4118.6832 | 301 | 1 | 1 | 3310-Condensate/hotwell pumps | D1-Forced - Immediate | 100-Fossil-Steam
3310 | Condensate/hotwell pumps | Balance of Plant | Condensate System | D1 | Forced - Immediate | 2021 | Gas | GG | 100 | Fossil-Steam | TRE | Off-Peak | 607.2 | 184 | 1 | 1 | 3310-Condensate/hotwell pumps | D1-Forced - Immediate | 100-Fossil-Steam
3310 | Condensate/hotwell pumps | Balance of Plant | Condensate System | D1 | Forced - Immediate | 2021 | Gas | GG | 100 | Fossil-Steam | TRE | Summer | 164.5 | 235 | 1 | 1 | 3310-Condensate/hotwell pumps | D1-Forced - Immediate | 100-Fossil-Steam
3310 | Condensate/hotwell pumps | Balance of Plant | Condensate System | D1 | Forced - Immediate | 2021 | Gas | GG | 100 | Fossil-Steam | MRO | Summer | 857.9999 | 198 | 1 | 1 | 3310-Condensate/hotwell pumps | D1-Forced - Immediate | 100-Fossil-Steam
3310 | Condensate/hotwell pumps | Balance of Plant | Condensate System | D2 | Forced - Delayed | 2021 | Coal | CC | 100 | Fossil-Steam | WECC | Off-Peak | 15656 | 19 | 1 | 1 | 3310-Condensate/hotwell pumps | D2-Forced - Delayed | 100-Fossil-Steam
3310 | Condensate/hotwell pumps | Balance of Plant | Condensate System | D1 | Forced - Immediate | 2021 | Gas | GG | 100 | Fossil-Steam | TRE | Summer | 317.3333 | 20 | 1 | 1 | 3310-Condensate/hotwell pumps | D1-Forced - Immediate | 100-Fossil-Steam
3310 | Condensate/hotwell pumps | Balance of Plant | Condensate System | D1 | Forced - Immediate | 2021 | Gas | GG | 100 | Fossil-Steam | TRE | Summer | 639.4666 | 218 | 1 | 1 | 3310-Condensate/hotwell pumps | D1-Forced - Immediate | 100-Fossil-Steam
3310 | Condensate/hotwell pumps | Balance of Plant | Condensate System | D1 | Forced - Immediate | 2021 | Gas | GG | 100 | Fossil-Steam | NPCC | Winter | 214.6665 | 280 | 1 | 1 | 3310-Condensate/hotwell pumps | D1-Forced - Immediate | 100-Fossil-Steam
3310 | Condensate/hotwell pumps | Balance of Plant | Condensate System | D1 | Forced - Immediate | 2021 | Coal | CC | 100 | Fossil-Steam | SERC | Off-Peak | 139.9167 | 23 | 1 | 1 | 3310-Condensate/hotwell pumps | D1-Forced - Immediate | 100-Fossil-Steam
3310 | Condensate/hotwell pumps | Balance of Plant | Condensate System | D1 | Forced - Immediate | 2021 | Coal | CC | 100 | Fossil-Steam | RFC | Off-Peak | 440 | 150 | 1 | 1 | 3310-Condensate/hotwell pumps | D1-Forced - Immediate | 100-Fossil-Steam
3310 | Condensate/hotwell pumps | Balance of Plant | Condensate System | D1 | Forced - Immediate | 2021 | Coal | CC | 100 | Fossil-Steam | WECC | Summer | 21977.5 | 118 | 1 | 1 | 3310-Condensate/hotwell pumps | D1-Forced - Immediate | 100-Fossil-Steam
3310 | Condensate/hotwell pumps | Balance of Plant | Condensate System | D1 | Forced - Immediate | 2021 | Coal | CC | 100 | Fossil-Steam | RFC | Summer | 30447 | 180 | 1 | 1 | 3310-Condensate/hotwell pumps | D1-Forced - Immediate | 100-Fossil-Steam
3310 | Condensate/hotwell pumps | Balance of Plant | Condensate System | D1 | Forced - Immediate | 2021 | Coal | CC | 100 | Fossil-Steam | RFC | Winter | 148.1666 | 70 | 1 | 1 | 3310-Condensate/hotwell pumps | D1-Forced - Immediate | 100-Fossil-Steam
3310 | Condensate/hotwell pumps | Balance of Plant | Condensate System | D1 | Forced - Immediate | 2021 | Coal | CC | 100 | Fossil-Steam | SERC | Winter | 9483.75 | 281 | 1 | 1 | 3310-Condensate/hotwell pumps | D1-Forced - Immediate | 100-Fossil-Steam
3310 | Condensate/hotwell pumps | Balance of Plant | Condensate System | D1 | Forced - Immediate | 2021 | Gas | GG | 100 | Fossil-Steam | NPCC | Summer | 1292.6665 | 280 | 1 | 1 | 3310-Condensate/hotwell pumps | D1-Forced - Immediate | 100-Fossil-Steam
3310 | Condensate/hotwell pumps | Balance of Plant | Condensate System | D1 | Forced - Immediate | 2021 | Gas | GG | 100 | Fossil-Steam | NPCC | Winter | 64.1666 | 350 | 1 | 1 | 3310-Condensate/hotwell pumps | D1-Forced - Immediate | 100-Fossil-Steam
3310 | Condensate/hotwell pumps | Balance of Plant | Condensate System | D1 | Forced - Immediate | 2021 | Gas | GG | 100 | Fossil-Steam | NPCC | Winter | 6883.3332 | 200 | 1 | 1 | 3310-Condensate/hotwell pumps | D1-Forced - Immediate | 100-Fossil-Steam
3310 | Condensate/hotwell pumps | Balance of Plant | Condensate System | U1 | Forced - Immediate | 2021 | Coal | CC | 100 | Fossil-Steam | TRE | Summer | 1377.4997 | 435 | 1 | 1 | 3310-Condensate/hotwell pumps | U1-Forced - Immediate | 100-Fossil-Steam
3310 | Condensate/hotwell pumps | Balance of Plant | Condensate System | D1 | Forced - Immediate | 2021 | Coal | CC | 100 | Fossil-Steam | WECC | Winter | 1154.25 | 81 | 1 | 1 | 3310-Condensate/hotwell pumps | D1-Forced - Immediate | 100-Fossil-Steam
3310 | Condensate/hotwell pumps | Balance of Plant | Condensate System | D1 | Forced - Immediate | 2021 | Coal | CC | 100 | Fossil-Steam | RFC | Winter | 11684.8 | 174.4 | 1 | 1 | 3310-Condensate/hotwell pumps | D1-Forced - Immediate | 100-Fossil-Steam
3310 | Condensate/hotwell pumps | Balance of Plant | Condensate System | D1 | Forced - Immediate | 2021 | Gas | GG | 100 | Fossil-Steam | TRE | Off-Peak | 8769.4165 | 235 | 1 | 1 | 3310-Condensate/hotwell pumps | D1-Forced - Immediate | 100-Fossil-Steam
3310 | Condensate/hotwell pumps | Balance of Plant | Condensate System | D1 | Forced - Immediate | 2021 | Gas | GG | 100 | Fossil-Steam | TRE | Summer | 142.2166 | 161 | 1 | 1 | 3310-Condensate/hotwell pumps | D1-Forced - Immediate | 100-Fossil-Steam
3310 | Condensate/hotwell pumps | Balance of Plant | Condensate System | D1 | Forced - Immediate | 2021 | Coal | CC | 100 | Fossil-Steam | WECC | Summer | 3406.6666 | 28 | 1 | 1 | 3310-Condensate/hotwell pumps | D1-Forced - Immediate | 100-Fossil-Steam
3310 | Condensate/hotwell pumps | Balance of Plant | Condensate System | D1 | Forced - Immediate | 2021 | Gas | GG | 100 | Fossil-Steam | TRE | Summer | 116967.2165 | 223 | 1 | 1 | 3310-Condensate/hotwell pumps | D1-Forced - Immediate | 100-Fossil-Steam
3310 | Condensate/hotwell pumps | Balance of Plant | Condensate System | D1 | Forced - Immediate | 2021 | Gas | GG | 100 | Fossil-Steam | NPCC | Winter | 86.9999 | 180 | 1 | 1 | 3310-Condensate/hotwell pumps | D1-Forced - Immediate | 100-Fossil-Steam
3310 | Condensate/hotwell pumps | Balance of Plant | Condensate System | D1 | Forced - Immediate | 2021 | Coal | CC | 100 | Fossil-Steam | SERC | Off-Peak | 179.6333 | 158.5 | 1 | 1 | 3310-Condensate/hotwell pumps | D1-Forced - Immediate | 100-Fossil-Steam
3310 | Condensate/hotwell pumps | Balance of Plant | Condensate System | D1 | Forced - Immediate | 2021 | Coal | LI | 100 | Fossil-Steam | TRE | Summer | 986.8666 | 131 | 1 | 1 | 3310-Condensate/hotwell pumps | D1-Forced - Immediate | 100-Fossil-Steam
3310 | Condensate/hotwell pumps | Balance of Plant | Condensate System | D1 | Forced - Immediate | 2021 | Gas | GG | 100 | Fossil-Steam | NPCC | Winter | 393.3332 | 200 | 1 | 1 | 3310-Condensate/hotwell pumps | D1-Forced - Immediate | 100-Fossil-Steam
3310 | Condensate/hotwell pumps | Balance of Plant | Condensate System | D2 | Forced - Delayed | 2021 | Coal | LI | 100 | Fossil-Steam | TRE | Off-Peak | 2371.8332 | 535 | 1 | 1 | 3310-Condensate/hotwell pumps | D2-Forced - Delayed | 100-Fossil-Steam
3310 | Condensate/hotwell pumps | Balance of Plant | Condensate System | D3 | Forced - Postponed | 2021 | Coal | LI | 100 | Fossil-Steam | TRE | Off-Peak | 2522 | 388 | 1 | 1 | 3310-Condensate/hotwell pumps | D3-Forced - Postponed | 100-Fossil-Steam
3310 | Condensate/hotwell pumps | Balance of Plant | Condensate System | D1 | Forced - Immediate | 2021 | Coal | CC | 100 | Fossil-Steam | RFC | Off-Peak | 454.5 | 30.3 | 2 | 2 | 3310-Condensate/hotwell pumps | D1-Forced - Immediate | 100-Fossil-Steam
3310 | Condensate/hotwell pumps | Balance of Plant | Condensate System | D1 | Forced - Immediate | 2021 | Coal | CC | 100 | Fossil-Steam | WECC | Off-Peak | 514.4999 | 90 | 1 | 1 | 3310-Condensate/hotwell pumps | D1-Forced - Immediate | 100-Fossil-Steam
3310 | Condensate/hotwell pumps | Balance of Plant | Condensate System | D1 | Forced - Immediate | 2021 | Coal | CC | 100 | Fossil-Steam | SERC | Off-Peak | 1654.4 | 132 | 1 | 1 | 3310-Condensate/hotwell pumps | D1-Forced - Immediate | 100-Fossil-Steam
3310 | Condensate/hotwell pumps | Balance of Plant | Condensate System | D1 | Forced - Immediate | 2021 | Coal | CC | 100 | Fossil-Steam | RFC | Winter | 4330.9932 | 169.4 | 1 | 1 | 3310-Condensate/hotwell pumps | D1-Forced - Immediate | 100-Fossil-Steam
3310 | Condensate/hotwell pumps | Balance of Plant | Condensate System | D1 | Forced - Immediate | 2021 | Gas | GG | 100 | Fossil-Steam | TRE | Summer | 16539.45 | 213 | 1 | 1 | 3310-Condensate/hotwell pumps | D1-Forced - Immediate | 100-Fossil-Steam
3310 | Condensate/hotwell pumps | Balance of Plant | Condensate System | D1 | Forced - Immediate | 2021 | Coal | CC | 100 | Fossil-Steam | WECC | Off-Peak | 23192.9833 | 133 | 1 | 1 | 3310-Condensate/hotwell pumps | D1-Forced - Immediate | 100-Fossil-Steam
3310 | Condensate/hotwell pumps | Balance of Plant | Condensate System | D1 | Forced - Immediate | 2021 | Coal | CC | 100 | Fossil-Steam | WECC | Winter | 128 | 96 | 1 | 1 | 3310-Condensate/hotwell pumps | D1-Forced - Immediate | 100-Fossil-Steam
3310 | Condensate/hotwell pumps | Balance of Plant | Condensate System | D1 | Forced - Immediate | 2021 | Gas | GG | 100 | Fossil-Steam | TRE | Off-Peak | 551.6667 | 10 | 1 | 1 | 3310-Condensate/hotwell pumps | D1-Forced - Immediate | 100-Fossil-Steam
3310 | Condensate/hotwell pumps | Balance of Plant | Condensate System | D1 | Forced - Immediate | 2021 | Coal | CC | 100 | Fossil-Steam | RFC | Off-Peak | 180 | 20 | 2 | 2 | 3310-Condensate/hotwell pumps | D1-Forced - Immediate | 100-Fossil-Steam
3310 | Condensate/hotwell pumps | Balance of Plant | Condensate System | D1 | Forced - Immediate | 2021 | Coal | CC | 100 | Fossil-Steam | RFC | Off-Peak | 4546.8 | 168.4 | 2 | 2 | 3310-Condensate/hotwell pumps | D1-Forced - Immediate | 100-Fossil-Steam
3310 | Condensate/hotwell pumps | Balance of Plant | Condensate System | D1 | Forced - Immediate | 2021 | Coal | CC | 100 | Fossil-Steam | MRO | Winter | 39.5 | 10 | 1 | 1 | 3310-Condensate/hotwell pumps | D1-Forced - Immediate | 100-Fossil-Steam
3310 | Condensate/hotwell pumps | Balance of Plant | Condensate System | D1 | Forced - Immediate | 2021 | Gas | GG | 100 | Fossil-Steam | TRE | Summer | 227.0665 | 262 | 1 | 1 | 3310-Condensate/hotwell pumps | D1-Forced - Immediate | 100-Fossil-Steam
3310 | Condensate/hotwell pumps | Balance of Plant | Condensate System | D1 | Forced - Immediate | 2021 | Gas | GG | 100 | Fossil-Steam | TRE | Summer | 1018.5 | 97 | 1 | 1 | 3310-Condensate/hotwell pumps | D1-Forced - Immediate | 100-Fossil-Steam
3310 | Condensate/hotwell pumps | Balance of Plant | Condensate System | D2 | Forced - Delayed | 2021 | Coal | LI | 100 | Fossil-Steam | TRE | Off-Peak | 2776.133 | 443 | 1 | 1 | 3310-Condensate/hotwell pumps | D2-Forced - Delayed | 100-Fossil-Steam
3310 | Condensate/hotwell pumps | Balance of Plant | Condensate System | D1 | Forced - Immediate | 2021 | Coal | CC | 100 | Fossil-Steam | TRE | Off-Peak | 10692.5 | 350 | 1 | 1 | 3310-Condensate/hotwell pumps | D1-Forced - Immediate | 100-Fossil-Steam
3310 | Condensate/hotwell pumps | Balance of Plant | Condensate System | D1 | Forced - Immediate | 2021 | Coal | CC | 100 | Fossil-Steam | RFC | Summer | 46.7 | 140.1 | 1 | 1 | 3310-Condensate/hotwell pumps | D1-Forced - Immediate | 100-Fossil-Steam
3310 | Condensate/hotwell pumps | Balance of Plant | Condensate System | D1 | Forced - Immediate | 2021 | Gas | GG | 100 | Fossil-Steam | TRE | Summer | 184.5999 | 213 | 1 | 1 | 3310-Condensate/hotwell pumps | D1-Forced - Immediate | 100-Fossil-Steam
3310 | Condensate/hotwell pumps | Balance of Plant | Condensate System | D1 | Forced - Immediate | 2021 | Oil | OO | 100 | Fossil-Steam | NPCC | Summer | 25446.0482 | 206.18 | 1 | 1 | 3310-Condensate/hotwell pumps | D1-Forced - Immediate | 100-Fossil-Steam
3310 | Condensate/hotwell pumps | Balance of Plant | Condensate System | D1 | Forced - Immediate | 2021 | Coal | CC | 100 | Fossil-Steam | RFC | Off-Peak | 8707.9999 | 420 | 1 | 1 | 3310-Condensate/hotwell pumps | D1-Forced - Immediate | 100-Fossil-Steam
3310 | Condensate/hotwell pumps | Balance of Plant | Condensate System | D1 | Forced - Immediate | 2021 | Coal | CC | 100 | Fossil-Steam | WECC | Off-Peak | 26539.8333 | 145 | 1 | 1 | 3310-Condensate/hotwell pumps | D1-Forced - Immediate | 100-Fossil-Steam
3310 | Condensate/hotwell pumps | Balance of Plant | Condensate System | D1 | Forced - Immediate | 2021 | Coal | LI | 100 | Fossil-Steam | TRE | Summer | 364.25 | 141 | 1 | 1 | 3310-Condensate/hotwell pumps | D1-Forced - Immediate | 100-Fossil-Steam
3310 | Condensate/hotwell pumps | Balance of Plant | Condensate System | D1 | Forced - Immediate | 2021 | Gas | GG | 100 | Fossil-Steam | RFC | Winter | 7933.3333 | 70 | 1 | 1 | 3310-Condensate/hotwell pumps | D1-Forced - Immediate | 100-Fossil-Steam
3310 | Condensate/hotwell pumps | Balance of Plant | Condensate System | D1 | Forced - Immediate | 2021 | Coal | CC | 100 | Fossil-Steam | RFC | Off-Peak | 10093.5999 | 444 | 1 | 1 | 3310-Condensate/hotwell pumps | D1-Forced - Immediate | 100-Fossil-Steam
3310 | Condensate/hotwell pumps | Balance of Plant | Condensate System | D1 | Forced - Immediate | 2021 | Coal | CC | 100 | Fossil-Steam | WECC | Summer | 993.0666 | 28 | 1 | 1 | 3310-Condensate/hotwell pumps | D1-Forced - Immediate | 100-Fossil-Steam
3310 | Condensate/hotwell pumps | Balance of Plant | Condensate System | D1 | Forced - Immediate | 2021 | Gas | GG | 100 | Fossil-Steam | TRE | Summer | 15.3333 | 23 | 1 | 1 | 3310-Condensate/hotwell pumps | D1-Forced - Immediate | 100-Fossil-Steam
3310 | Condensate/hotwell pumps | Balance of Plant | Condensate System | D1 | Forced - Immediate | 2021 | Gas | GG | 100 | Fossil-Steam | TRE | Winter | 133952 | 56 | 1 | 1 | 3310-Condensate/hotwell pumps | D1-Forced - Immediate | 100-Fossil-Steam
3310 | Condensate/hotwell pumps | Balance of Plant | Condensate System | D1 | Forced - Immediate | 2021 | Gas | GG | 100 | Fossil-Steam | RFC | Winter | 160507.2499 | 285 | 1 | 1 | 3310-Condensate/hotwell pumps | D1-Forced - Immediate | 100-Fossil-Steam
3310 | Condensate/hotwell pumps | Balance of Plant | Condensate System | D1 | Forced - Immediate | 2021 | Oil | OO | 100 | Fossil-Steam | NPCC | Summer | 70516.9962 | 206.18 | 1 | 1 | 3310-Condensate/hotwell pumps | D1-Forced - Immediate | 100-Fossil-Steam
3310 | Condensate/hotwell pumps | Balance of Plant | Condensate System | U1 | Forced - Immediate | 2021 | Gas | GG | 100 | Fossil-Steam | NPCC | Winter | 861.3331 | 380 | 1 | 1 | 3310-Condensate/hotwell pumps | U1-Forced - Immediate | 100-Fossil-Steam
3310 | Condensate/hotwell pumps | Balance of Plant | Condensate System | D1 | Forced - Immediate | 2021 | Nuclear | NU | 200 | Nuclear | RFC | Summer | 960.3182 | 149.66 | 1 | 1 | 3310-Condensate/hotwell pumps | D1-Forced - Immediate | 200-Nuclear
3310 | Condensate/hotwell pumps | Balance of Plant | Condensate System | D1 | Forced - Immediate | 2021 | Nuclear | NU | 200 | Nuclear | SERC | Winter | 9045.504 | 19.63 | 1 | 1 | 3310-Condensate/hotwell pumps | D1-Forced - Immediate | 200-Nuclear
3310 | Condensate/hotwell pumps | Balance of Plant | Condensate System | D1 | Forced - Immediate | 2021 | Coal | CC | 650 | Fluidized Bed | SERC | Winter | 4.1707 | 0.64 | 1 | 1 | 3310-Condensate/hotwell pumps | D1-Forced - Immediate | 650-Fluidized Bed
3310 | Condensate/hotwell pumps | Balance of Plant | Condensate System | D1 | Forced - Immediate | 2021 | Coal | CC | 650 | Fluidized Bed | SERC | Winter | 15.36 | 0.64 | 1 | 1 | 3310-Condensate/hotwell pumps | D1-Forced - Immediate | 650-Fluidized Bed
3310 | Condensate/hotwell pumps | Balance of Plant | Condensate System | D1 | Forced - Immediate | 2021 | Gas | GG | 800 | Miscellaneous | MRO | Summer | 363182 | 113 | 1 | 1 | 3310-Condensate/hotwell pumps | D1-Forced - Immediate | 800-Miscellaneous
3310 | Condensate/hotwell pumps | Balance of Plant | Condensate System | D1 | Forced - Immediate | 2021 | Coal | CC | 810 | Multi-boiler/Multi-turbine | SERC | Winter | 698 | 349 | 1 | 1 | 3310-Condensate/hotwell pumps | D1-Forced - Immediate | 810-Multi-boiler/Multi-turbine
3310 | Condensate/hotwell pumps | Balance of Plant | Condensate System | D1 | Forced - Immediate | 2021 | Geothermal | GE | 830 | Geothermal | WECC | Summer | 12.9167 | 5 | 1 | 1 | 3310-Condensate/hotwell pumps | D1-Forced - Immediate | 830-Geothermal
3310 | Condensate/hotwell pumps | Balance of Plant | Condensate System | D1 | Forced - Immediate | 2021 | Geothermal | GE | 830 | Geothermal | WECC | Summer | 12.75 | 1 | 1 | 1 | 3310-Condensate/hotwell pumps | D1-Forced - Immediate | 830-Geothermal
3310 | Condensate/hotwell pumps | Balance of Plant | Condensate System | D2 | Forced - Delayed | 2021 | Geothermal | GE | 830 | Geothermal | WECC | Off-Peak | 95.5833 | 37 | 1 | 1 | 3310-Condensate/hotwell pumps | D2-Forced - Delayed | 830-Geothermal
3310 | Condensate/hotwell pumps | Balance of Plant | Condensate System | D1 | Forced - Immediate | 2021 | Geothermal | GE | 830 | Geothermal | WECC | Summer | 17 | 10 | 1 | 1 | 3310-Condensate/hotwell pumps | D1-Forced - Immediate | 830-Geothermal
3310 | Condensate/hotwell pumps | Balance of Plant | Condensate System | U1 | Forced - Immediate | 2021 | Gas | GG | 850 | Combined Cycle Block | NPCC | Winter | 106.5999 | 246 | 1 | 1 | 3310-Condensate/hotwell pumps | U1-Forced - Immediate | 850-Combined Cycle Block
3310 | Condensate/hotwell pumps | Balance of Plant | Condensate System | U1 | Forced - Immediate | 2021 | Gas | GG | 850 | Combined Cycle Block | SERC | Off-Peak | 7887.08 | 293.2 | 1 | 1 | 3310-Condensate/hotwell pumps | U1-Forced - Immediate | 850-Combined Cycle Block
3310 | Condensate/hotwell pumps | Balance of Plant | Condensate System | U1 | Forced - Immediate | 2021 | Gas | GG | 850 | Combined Cycle Block | NPCC | Winter | 778.0251 | 279.53 | 1 | 1 | 3310-Condensate/hotwell pumps | U1-Forced - Immediate | 850-Combined Cycle Block
3310 | Condensate/hotwell pumps | Balance of Plant | Condensate System | D1 | Forced - Immediate | 2021 | Waste Heat | WH | 850 | Combined Cycle Block | RFC | Winter | 2404.8333 | 47 | 1 | 1 | 3310-Condensate/hotwell pumps | D1-Forced - Immediate | 850-Combined Cycle Block
3310 | Condensate/hotwell pumps | Balance of Plant | Condensate System | U1 | Forced - Immediate | 2021 | Gas | GG | 850 | Combined Cycle Block | TRE | Off-Peak | 576.2 | 268 | 1 | 1 | 3310-Condensate/hotwell pumps | U1-Forced - Immediate | 850-Combined Cycle Block
3310 | Condensate/hotwell pumps | Balance of Plant | Condensate System | U1 | Forced - Immediate | 2021 | Waste Heat | WH | 850 | Combined Cycle Block | RFC | Summer | 156.25 | 125 | 1 | 1 | 3310-Condensate/hotwell pumps | U1-Forced - Immediate | 850-Combined Cycle Block
3310 | Condensate/hotwell pumps | Balance of Plant | Condensate System | U1 | Forced - Immediate | 2021 | Gas | GG | 850 | Combined Cycle Block | TRE | Off-Peak | 4091.4665 | 268 | 1 | 1 | 3310-Condensate/hotwell pumps | U1-Forced - Immediate | 850-Combined Cycle Block
3310 | Condensate/hotwell pumps | Balance of Plant | Condensate System | D1 | Forced - Immediate | 2021 | Gas | GG | 850 | Combined Cycle Block | RFC | Winter | 442.2265 | 195.1 | 1 | 1 | 3310-Condensate/hotwell pumps | D1-Forced - Immediate | 850-Combined Cycle Block
3310 | Condensate/hotwell pumps | Balance of Plant | Condensate System | U1 | Forced - Immediate | 2021 | Gas | GG | 850 | Combined Cycle Block | TRE | Off-Peak | 4971.4 | 268 | 1 | 1 | 3310-Condensate/hotwell pumps | U1-Forced - Immediate | 850-Combined Cycle Block
3310 | Condensate/hotwell pumps | Balance of Plant | Condensate System | U1 | Forced - Immediate | 2021 | Gas | GG | 850 | Combined Cycle Block | NPCC | Off-Peak | 6749.75 | 245 | 1 | 1 | 3310-Condensate/hotwell pumps | U1-Forced - Immediate | 850-Combined Cycle Block
3310 | Condensate/hotwell pumps | Balance of Plant | Condensate System | U1 | Forced - Immediate | 2021 | Gas | GG | 850 | Combined Cycle Block | TRE | Winter | 341.7332 | 233 | 1 | 1 | 3310-Condensate/hotwell pumps | U1-Forced - Immediate | 850-Combined Cycle Block
3310 | Condensate/hotwell pumps | Balance of Plant | Condensate System | U1 | Forced - Immediate | 2021 | Gas | GG | 851 | CC GT units | NPCC | Off-Peak | 53.4333 | 229 | 1 | 1 | 3310-Condensate/hotwell pumps | U1-Forced - Immediate | 851-CC GT units
3310 | Condensate/hotwell pumps | Balance of Plant | Condensate System | D1 | Forced - Immediate | 2021 | Gas | GG | 851 | CC GT units | NPCC | Off-Peak | 31.1666 | 85 | 1 | 1 | 3310-Condensate/hotwell pumps | D1-Forced - Immediate | 851-CC GT units
3310 | Condensate/hotwell pumps | Balance of Plant | Condensate System | U1 | Forced - Immediate | 2021 | Gas | GG | 851 | CC GT units | WECC | Off-Peak | 1222.8 | 72 | 1 | 1 | 3310-Condensate/hotwell pumps | U1-Forced - Immediate | 851-CC GT units
3310 | Condensate/hotwell pumps | Balance of Plant | Condensate System | U1 | Forced - Immediate | 2021 | Gas | GG | 851 | CC GT units | RFC | Off-Peak | 644.0415 | 266.5 | 1 | 1 | 3310-Condensate/hotwell pumps | U1-Forced - Immediate | 851-CC GT units
3310 | Condensate/hotwell pumps | Balance of Plant | Condensate System | D2 | Forced - Delayed | 2021 | Gas | GG | 851 | CC GT units | NPCC | Winter | 636 | 120 | 1 | 1 | 3310-Condensate/hotwell pumps | D2-Forced - Delayed | 851-CC GT units
3310 | Condensate/hotwell pumps | Balance of Plant | Condensate System | U1 | Forced - Immediate | 2021 | Gas | GG | 851 | CC GT units | RFC | Summer | 160.4166 | 175 | 1 | 1 | 3310-Condensate/hotwell pumps | U1-Forced - Immediate | 851-CC GT units
3310 | Condensate/hotwell pumps | Balance of Plant | Condensate System | U1 | Forced - Immediate | 2021 | Gas | GG | 851 | CC GT units | WECC | Summer | 370.3 | 69 | 1 | 1 | 3310-Condensate/hotwell pumps | U1-Forced - Immediate | 851-CC GT units
3310 | Condensate/hotwell pumps | Balance of Plant | Condensate System | U1 | Forced - Immediate | 2021 | Gas | GG | 851 | CC GT units | NPCC | Summer | 2238.1998 | 228 | 1 | 1 | 3310-Condensate/hotwell pumps | U1-Forced - Immediate | 851-CC GT units
3310 | Condensate/hotwell pumps | Balance of Plant | Condensate System | U1 | Forced - Immediate | 2021 | Gas | GG | 851 | CC GT units | TRE | Winter | 2030.3999 | 162 | 1 | 1 | 3310-Condensate/hotwell pumps | U1-Forced - Immediate | 851-CC GT units
3310 | Condensate/hotwell pumps | Balance of Plant | Condensate System | D1 | Forced - Immediate | 2021 | Gas | GG | 851 | CC GT units | NPCC | Winter | 98.9417 | 15.5 | 1 | 1 | 3310-Condensate/hotwell pumps | D1-Forced - Immediate | 851-CC GT units
3310 | Condensate/hotwell pumps | Balance of Plant | Condensate System | U1 | Forced - Immediate | 2021 | Gas | GG | 851 | CC GT units | WECC | Off-Peak | 32616.6666 | 206 | 1 | 1 | 3310-Condensate/hotwell pumps | U1-Forced - Immediate | 851-CC GT units
3310 | Condensate/hotwell pumps | Balance of Plant | Condensate System | U1 | Forced - Immediate | 2021 | Gas | GG | 851 | CC GT units | TRE | Winter | 853.1999 | 162 | 1 | 1 | 3310-Condensate/hotwell pumps | U1-Forced - Immediate | 851-CC GT units
3310 | Condensate/hotwell pumps | Balance of Plant | Condensate System | U1 | Forced - Immediate | 2021 | Gas | GG | 851 | CC GT units | RFC | Summer | 389.9999 | 225 | 1 | 1 | 3310-Condensate/hotwell pumps | U1-Forced - Immediate | 851-CC GT units
3310 | Condensate/hotwell pumps | Balance of Plant | Condensate System | U1 | Forced - Immediate | 2021 | Gas | GG | 851 | CC GT units | RFC | Off-Peak | 643.0748 | 266.1 | 1 | 1 | 3310-Condensate/hotwell pumps | U1-Forced - Immediate | 851-CC GT units
3310 | Condensate/hotwell pumps | Balance of Plant | Condensate System | D1 | Forced - Immediate | 2021 | Gas | GG | 851 | CC GT units | RFC | Winter | 665.1667 | 13 | 1 | 1 | 3310-Condensate/hotwell pumps | D1-Forced - Immediate | 851-CC GT units
3310 | Condensate/hotwell pumps | Balance of Plant | Condensate System | U1 | Forced - Immediate | 2021 | Gas | GG | 851 | CC GT units | WECC | Off-Peak | 867.6 | 72 | 1 | 1 | 3310-Condensate/hotwell pumps | U1-Forced - Immediate | 851-CC GT units
3310 | Condensate/hotwell pumps | Balance of Plant | Condensate System | U1 | Forced - Immediate | 2021 | Gas | GG | 851 | CC GT units | NPCC | Off-Peak | 541.9665 | 229 | 1 | 1 | 3310-Condensate/hotwell pumps | U1-Forced - Immediate | 851-CC GT units
3310 | Condensate/hotwell pumps | Balance of Plant | Condensate System | U1 | Forced - Immediate | 2021 | Gas | GG | 851 | CC GT units | WECC | Summer | 227.7 | 69 | 1 | 1 | 3310-Condensate/hotwell pumps | U1-Forced - Immediate | 851-CC GT units
3310 | Condensate/hotwell pumps | Balance of Plant | Condensate System | D1 | Forced - Immediate | 2021 | Gas | GG | 851 | CC GT units | NPCC | Winter | 100.6667 | 10 | 1 | 1 | 3310-Condensate/hotwell pumps | D1-Forced - Immediate | 851-CC GT units
3310 | Condensate/hotwell pumps | Balance of Plant | Condensate System | U1 | Forced - Immediate | 2021 | Gas | GG | 851 | CC GT units | TRE | Winter | 288.8999 | 162 | 1 | 1 | 3310-Condensate/hotwell pumps | U1-Forced - Immediate | 851-CC GT units
3310 | Condensate/hotwell pumps | Balance of Plant | Condensate System | U1 | Forced - Immediate | 2021 | Gas | GG | 851 | CC GT units | TRE | Winter | 197.0999 | 162 | 1 | 1 | 3310-Condensate/hotwell pumps | U1-Forced - Immediate | 851-CC GT units
3310 | Condensate/hotwell pumps | Balance of Plant | Condensate System | D1 | Forced - Immediate | 2021 | Gas | GG | 852 | CC steam units | WECC | Off-Peak | 2332.0917 | 9.5 | 1 | 1 | 3310-Condensate/hotwell pumps | D1-Forced - Immediate | 852-CC steam units
3310 | Condensate/hotwell pumps | Balance of Plant | Condensate System | U1 | Forced - Immediate | 2021 | Waste Heat | WH | 852 | CC steam units | WECC | Off-Peak | 16950.5833 | 107 | 1 | 1 | 3310-Condensate/hotwell pumps | U1-Forced - Immediate | 852-CC steam units
3310 | Condensate/hotwell pumps | Balance of Plant | Condensate System | U1 | Forced - Immediate | 2021 | Waste Heat | WH | 852 | CC steam units | NPCC | Summer | 1308.3332 | 125 | 1 | 1 | 3310-Condensate/hotwell pumps | U1-Forced - Immediate | 852-CC steam units
3310 | Condensate/hotwell pumps | Balance of Plant | Condensate System | U1 | Forced - Immediate | 2021 | Gas | GG | 852 | CC steam units | WECC | Summer | 406.4333 | 89 | 1 | 1 | 3310-Condensate/hotwell pumps | U1-Forced - Immediate | 852-CC steam units
3310 | Condensate/hotwell pumps | Balance of Plant | Condensate System | U1 | Forced - Immediate | 2021 | Waste Heat | WH | 852 | CC steam units | NPCC | Off-Peak | 535.8916 | 300.5 | 1 | 1 | 3310-Condensate/hotwell pumps | U1-Forced - Immediate | 852-CC steam units
3310 | Condensate/hotwell pumps | Balance of Plant | Condensate System | D1 | Forced - Immediate | 2021 | Waste Heat | WH | 852 | CC steam units | NPCC | Off-Peak | 87.6458 | 150.25 | 1 | 1 | 3310-Condensate/hotwell pumps | D1-Forced - Immediate | 852-CC steam units
3310 | Condensate/hotwell pumps | Balance of Plant | Condensate System | U1 | Forced - Immediate | 2021 | Gas | GG | 852 | CC steam units | WECC | Off-Peak | 1412.1333 | 89 | 1 | 1 | 3310-Condensate/hotwell pumps | U1-Forced - Immediate | 852-CC steam units
3310 | Condensate/hotwell pumps | Balance of Plant | Condensate System | U1 | Forced - Immediate | 2021 | Gas | GG | 852 | CC steam units | WECC | Off-Peak | 483.6 | 186 | 1 | 1 | 3310-Condensate/hotwell pumps | U1-Forced - Immediate | 852-CC steam units
3310 | Condensate/hotwell pumps | Balance of Plant | Condensate System | D1 | Forced - Immediate | 2021 | Gas | GG | 852 | CC steam units | SERC | Off-Peak | 1195.2 | 18 | 1 | 1 | 3310-Condensate/hotwell pumps | D1-Forced - Immediate | 852-CC steam units
3310 | Condensate/hotwell pumps | Balance of Plant | Condensate System | D1 | Forced - Immediate | 2021 | Gas | GG | 852 | CC steam units | WECC | Summer | 11002.2417 | 11.5 | 1 | 1 | 3310-Condensate/hotwell pumps | D1-Forced - Immediate | 852-CC steam units
3310 | Condensate/hotwell pumps | Balance of Plant | Condensate System | U1 | Forced - Immediate | 2021 | Waste Heat | WH | 852 | CC steam units | WECC | Off-Peak | 403.75 | 85 | 1 | 1 | 3310-Condensate/hotwell pumps | U1-Forced - Immediate | 852-CC steam units
3310 | Condensate/hotwell pumps | Balance of Plant | Condensate System | D1 | Forced - Immediate | 2021 | Waste Heat | WH | 852 | CC steam units | NPCC | Off-Peak | 5.0083 | 150.25 | 1 | 1 | 3310-Condensate/hotwell pumps | D1-Forced - Immediate | 852-CC steam units
3310 | Condensate/hotwell pumps | Balance of Plant | Condensate System | D1 | Forced - Immediate | 2021 | Gas | GG | 852 | CC steam units | WECC | Off-Peak | 5867.5 | 25 | 1 | 1 | 3310-Condensate/hotwell pumps | D1-Forced - Immediate | 852-CC steam units
3310 | Condensate/hotwell pumps | Balance of Plant | Condensate System | D1 | Forced - Immediate | 2021 | Gas | GG | 852 | CC steam units | WECC | Summer | 36 | 48 | 1 | 1 | 3310-Condensate/hotwell pumps | D1-Forced - Immediate | 852-CC steam units
3310 | Condensate/hotwell pumps | Balance of Plant | Condensate System | D1 | Forced - Immediate | 2021 | Gas | GG | 852 | CC steam units | WECC | Off-Peak | 4074.9 | 34 | 1 | 1 | 3310-Condensate/hotwell pumps | D1-Forced - Immediate | 852-CC steam units
3310 | Condensate/hotwell pumps | Balance of Plant | Condensate System | D1 | Forced - Immediate | 2021 | Gas | GG | 852 | CC steam units | WECC | Summer | 550.0833 | 11.5 | 1 | 1 | 3310-Condensate/hotwell pumps | D1-Forced - Immediate | 852-CC steam units
3311 | Condensate/hotwell pump motor | Balance of Plant | Condensate System | D1 | Forced - Immediate | 2021 | Gas | GG | 100 | Fossil-Steam | MRO | Winter | 38276.8 | 94 | 1 | 1 | 3311-Condensate/hotwell pump motor | D1-Forced - Immediate | 100-Fossil-Steam
3311 | Condensate/hotwell pump motor | Balance of Plant | Condensate System | D1 | Forced - Immediate | 2021 | Coal | CC | 100 | Fossil-Steam | RFC | Off-Peak | 287.1 | 31.9 | 2 | 2 | 3311-Condensate/hotwell pump motor | D1-Forced - Immediate | 100-Fossil-Steam
3311 | Condensate/hotwell pump motor | Balance of Plant | Condensate System | D1 | Forced - Immediate | 2021 | Coal | CC | 100 | Fossil-Steam | NPCC | Winter | 4125 | 165 | 1 | 1 | 3311-Condensate/hotwell pump motor | D1-Forced - Immediate | 100-Fossil-Steam
3311 | Condensate/hotwell pump motor | Balance of Plant | Condensate System | D1 | Forced - Immediate | 2021 | Gas | GG | 100 | Fossil-Steam | MRO | Off-Peak | 482.3333 | 20 | 1 | 1 | 3311-Condensate/hotwell pump motor | D1-Forced - Immediate | 100-Fossil-Steam
3311 | Condensate/hotwell pump motor | Balance of Plant | Condensate System | D1 | Forced - Immediate | 2021 | Coal | LI | 100 | Fossil-Steam | TRE | Summer | 687.15 | 81 | 1 | 1 | 3311-Condensate/hotwell pump motor | D1-Forced - Immediate | 100-Fossil-Steam
3311 | Condensate/hotwell pump motor | Balance of Plant | Condensate System | D1 | Forced - Immediate | 2021 | Gas | GG | 100 | Fossil-Steam | TRE | Off-Peak | 63834.8499 | 219 | 1 | 1 | 3311-Condensate/hotwell pump motor | D1-Forced - Immediate | 100-Fossil-Steam
3311 | Condensate/hotwell pump motor | Balance of Plant | Condensate System | D1 | Forced - Immediate | 2021 | Gas | GG | 100 | Fossil-Steam | SERC | Off-Peak | 51257.7 | 169 | 1 | 1 | 3311-Condensate/hotwell pump motor | D1-Forced - Immediate | 100-Fossil-Steam
3311 | Condensate/hotwell pump motor | Balance of Plant | Condensate System | U1 | Forced - Immediate | 2021 | Coal | CC | 100 | Fossil-Steam | SERC | Off-Peak | 3790.32 | 557.4 | 1 | 1 | 3311-Condensate/hotwell pump motor | U1-Forced - Immediate | 100-Fossil-Steam
3311 | Condensate/hotwell pump motor | Balance of Plant | Condensate System | D1 | Forced - Immediate | 2021 | Oil | OO | 100 | Fossil-Steam | NPCC | Winter | 116375.8 | 244 | 1 | 1 | 3311-Condensate/hotwell pump motor | D1-Forced - Immediate | 100-Fossil-Steam
3311 | Condensate/hotwell pump motor | Balance of Plant | Condensate System | D1 | Forced - Immediate | 2021 | Coal | CC | 100 | Fossil-Steam | SERC | Off-Peak | 7844.93 | 357.4 | 1 | 1 | 3311-Condensate/hotwell pump motor | D1-Forced - Immediate | 100-Fossil-Steam
3311 | Condensate/hotwell pump motor | Balance of Plant | Condensate System | D1 | Forced - Immediate | 2021 | Coal | CC | 100 | Fossil-Steam | RFC | Winter | 13 | 6.5 | 1 | 1 | 3311-Condensate/hotwell pump motor | D1-Forced - Immediate | 100-Fossil-Steam
3311 | Condensate/hotwell pump motor | Balance of Plant | Condensate System | D1 | Forced - Immediate | 2021 | Gas | GG | 100 | Fossil-Steam | TRE | Off-Peak | 29010.15 | 27 | 1 | 1 | 3311-Condensate/hotwell pump motor | D1-Forced - Immediate | 100-Fossil-Steam
3311 | Condensate/hotwell pump motor | Balance of Plant | Condensate System | D1 | Forced - Immediate | 2021 | Gas | GG | 100 | Fossil-Steam | SERC | Summer | 318.3333 | 50 | 1 | 1 | 3311-Condensate/hotwell pump motor | D1-Forced - Immediate | 100-Fossil-Steam
3311 | Condensate/hotwell pump motor | Balance of Plant | Condensate System | D1 | Forced - Immediate | 2021 | Coal | CC | 100 | Fossil-Steam | RFC | Summer | 5701.6665 | 220 | 1 | 1 | 3311-Condensate/hotwell pump motor | D1-Forced - Immediate | 100-Fossil-Steam
3311 | Condensate/hotwell pump motor | Balance of Plant | Condensate System | D1 | Forced - Immediate | 2021 | Gas | GG | 100 | Fossil-Steam | SERC | Off-Peak | 13731.5 | 145 | 1 | 1 | 3311-Condensate/hotwell pump motor | D1-Forced - Immediate | 100-Fossil-Steam
3311 | Condensate/hotwell pump motor | Balance of Plant | Condensate System | D1 | Forced - Immediate | 2021 | Gas | GG | 100 | Fossil-Steam | TRE | Off-Peak | 27659.7 | 219 | 1 | 1 | 3311-Condensate/hotwell pump motor | D1-Forced - Immediate | 100-Fossil-Steam
3311 | Condensate/hotwell pump motor | Balance of Plant | Condensate System | D1 | Forced - Immediate | 2021 | Gas | GG | 100 | Fossil-Steam | TRE | Off-Peak | 105616.3999 | 219 | 1 | 1 | 3311-Condensate/hotwell pump motor | D1-Forced - Immediate | 100-Fossil-Steam
3311 | Condensate/hotwell pump motor | Balance of Plant | Condensate System | D1 | Forced - Immediate | 2021 | Coal | CC | 100 | Fossil-Steam | RFC | Off-Peak | 44281.6 | 272 | 1 | 1 | 3311-Condensate/hotwell pump motor | D1-Forced - Immediate | 100-Fossil-Steam
3311 | Condensate/hotwell pump motor | Balance of Plant | Condensate System | D1 | Forced - Immediate | 2021 | Coal | CC | 100 | Fossil-Steam | MRO | Summer | 591.5433 | 80.3 | 1 | 1 | 3311-Condensate/hotwell pump motor | D1-Forced - Immediate | 100-Fossil-Steam
3311 | Condensate/hotwell pump motor | Balance of Plant | Condensate System | D1 | Forced - Immediate | 2021 | Coal | CC | 100 | Fossil-Steam | WECC | Summer | 3429.6166 | 143 | 1 | 1 | 3311-Condensate/hotwell pump motor | D1-Forced - Immediate | 100-Fossil-Steam
3311 | Condensate/hotwell pump motor | Balance of Plant | Condensate System | D1 | Forced - Immediate | 2021 | Coal | CC | 100 | Fossil-Steam | WECC | Summer | 660.8333 | 13 | 1 | 1 | 3311-Condensate/hotwell pump motor | D1-Forced - Immediate | 100-Fossil-Steam
3311 | Condensate/hotwell pump motor | Balance of Plant | Condensate System | D1 | Forced - Immediate | 2021 | Coal | CC | 100 | Fossil-Steam | RFC | Winter | 1876.6732 | 172.7 | 1 | 1 | 3311-Condensate/hotwell pump motor | D1-Forced - Immediate | 100-Fossil-Steam
3311 | Condensate/hotwell pump motor | Balance of Plant | Condensate System | D1 | Forced - Immediate | 2021 | Coal | CC | 100 | Fossil-Steam | SERC | Winter | 3258.6666 | 160 | 1 | 1 | 3311-Condensate/hotwell pump motor | D1-Forced - Immediate | 100-Fossil-Steam
3311 | Condensate/hotwell pump motor | Balance of Plant | Condensate System | D1 | Forced - Immediate | 2021 | Gas | GG | 100 | Fossil-Steam | WECC | Off-Peak | 475.5 | 45 | 1 | 1 | 3311-Condensate/hotwell pump motor | D1-Forced - Immediate | 100-Fossil-Steam
3311 | Condensate/hotwell pump motor | Balance of Plant | Condensate System | D1 | Forced - Immediate | 2021 | Gas | GG | 100 | Fossil-Steam | MRO | Off-Peak | 6114.5 | 35 | 1 | 1 | 3311-Condensate/hotwell pump motor | D1-Forced - Immediate | 100-Fossil-Steam
3311 | Condensate/hotwell pump motor | Balance of Plant | Condensate System | D1 | Forced - Immediate | 2021 | Gas | GG | 100 | Fossil-Steam | SERC | Off-Peak | 92212.5 | 150 | 1 | 1 | 3311-Condensate/hotwell pump motor | D1-Forced - Immediate | 100-Fossil-Steam
3311 | Condensate/hotwell pump motor | Balance of Plant | Condensate System | D1 | Forced - Immediate | 2021 | Coal | CC | 100 | Fossil-Steam | RFC | Off-Peak | 4010 | 200 | 1 | 1 | 3311-Condensate/hotwell pump motor | D1-Forced - Immediate | 100-Fossil-Steam
3311 | Condensate/hotwell pump motor | Balance of Plant | Condensate System | D1 | Forced - Immediate | 2021 | Gas | GG | 100 | Fossil-Steam | SERC | Summer | 109523.4 | 126 | 1 | 1 | 3311-Condensate/hotwell pump motor | D1-Forced - Immediate | 100-Fossil-Steam
3311 | Condensate/hotwell pump motor | Balance of Plant | Condensate System | D1 | Forced - Immediate | 2021 | Coal | CC | 100 | Fossil-Steam | SERC | Off-Peak | 2943 | 109 | 1 | 1 | 3311-Condensate/hotwell pump motor | D1-Forced - Immediate | 100-Fossil-Steam
3311 | Condensate/hotwell pump motor | Balance of Plant | Condensate System | D1 | Forced - Immediate | 2021 | Gas | GG | 100 | Fossil-Steam | MRO | Summer | 6856.3 | 23 | 1 | 1 | 3311-Condensate/hotwell pump motor | D1-Forced - Immediate | 100-Fossil-Steam
3311 | Condensate/hotwell pump motor | Balance of Plant | Condensate System | D1 | Forced - Immediate | 2021 | Coal | CC | 100 | Fossil-Steam | WECC | Off-Peak | 30213.3333 | 25 | 1 | 1 | 3311-Condensate/hotwell pump motor | D1-Forced - Immediate | 100-Fossil-Steam
3311 | Condensate/hotwell pump motor | Balance of Plant | Condensate System | D1 | Forced - Immediate | 2021 | Coal | CC | 100 | Fossil-Steam | SERC | Winter | 14893 | 281 | 1 | 1 | 3311-Condensate/hotwell pump motor | D1-Forced - Immediate | 100-Fossil-Steam
3311 | Condensate/hotwell pump motor | Balance of Plant | Condensate System | D1 | Forced - Immediate | 2021 | Gas | GG | 100 | Fossil-Steam | SERC | Summer | 42358.3333 | 125 | 1 | 1 | 3311-Condensate/hotwell pump motor | D1-Forced - Immediate | 100-Fossil-Steam
3311 | Condensate/hotwell pump motor | Balance of Plant | Condensate System | D1 | Forced - Immediate | 2021 | Nuclear | NU | 200 | Nuclear | SERC | Off-Peak | 67389.9199 | 434.4 | 1 | 1 | 3311-Condensate/hotwell pump motor | D1-Forced - Immediate | 200-Nuclear
3311 | Condensate/hotwell pump motor | Balance of Plant | Condensate System | D2 | Forced - Delayed | 2021 | Nuclear | NU | 200 | Nuclear | SERC | Off-Peak | 7683.8 | 103 | 1 | 1 | 3311-Condensate/hotwell pump motor | D2-Forced - Delayed | 200-Nuclear
3311 | Condensate/hotwell pump motor | Balance of Plant | Condensate System | D1 | Forced - Immediate | 2021 | Nuclear | NU | 200 | Nuclear | SERC | Off-Peak | 40379.251 | 207.02 | 1 | 1 | 3311-Condensate/hotwell pump motor | D1-Forced - Immediate | 200-Nuclear
3311 | Condensate/hotwell pump motor | Balance of Plant | Condensate System | D1 | Forced - Immediate | 2021 | Other | BM | 650 | Fluidized Bed | WECC | Winter | 4.96 | 2.48 | 1 | 1 | 3311-Condensate/hotwell pump motor | D1-Forced - Immediate | 650-Fluidized Bed
3311 | Condensate/hotwell pump motor | Balance of Plant | Condensate System | D1 | Forced - Immediate | 2021 | Waste Heat | WH | 850 | Combined Cycle Block | RFC | Summer | 154.5833 | 35 | 1 | 1 | 3311-Condensate/hotwell pump motor | D1-Forced - Immediate | 850-Combined Cycle Block
3311 | Condensate/hotwell pump motor | Balance of Plant | Condensate System | D1 | Forced - Immediate | 2021 | Gas | GG | 850 | Combined Cycle Block | SERC | Winter | 1197.9166 | 125 | 1 | 1 | 3311-Condensate/hotwell pump motor | D1-Forced - Immediate | 850-Combined Cycle Block
3311 | Condensate/hotwell pump motor | Balance of Plant | Condensate System | D1 | Forced - Immediate | 2021 | Gas | GG | 851 | CC GT units | SERC | Off-Peak | 7201.3499 | 175.5 | 1 | 1 | 3311-Condensate/hotwell pump motor | D1-Forced - Immediate | 851-CC GT units
3311 | Condensate/hotwell pump motor | Balance of Plant | Condensate System | D1 | Forced - Immediate | 2021 | Gas | GG | 851 | CC GT units | TRE | Winter | 156.244 | 23.32 | 2 | 2 | 3311-Condensate/hotwell pump motor | D1-Forced - Immediate | 851-CC GT units
3311 | Condensate/hotwell pump motor | Balance of Plant | Condensate System | D1 | Forced - Immediate | 2021 | Gas | GG | 851 | CC GT units | TRE | Winter | 276.342 | 23.32 | 1 | 1 | 3311-Condensate/hotwell pump motor | D1-Forced - Immediate | 851-CC GT units
3311 | Condensate/hotwell pump motor | Balance of Plant | Condensate System | U1 | Forced - Immediate | 2021 | Gas | GG | 851 | CC GT units | SERC | Off-Peak | 724.4032 | 189.8 | 1 | 1 | 3311-Condensate/hotwell pump motor | U1-Forced - Immediate | 851-CC GT units
3311 | Condensate/hotwell pump motor | Balance of Plant | Condensate System | D1 | Forced - Immediate | 2021 | Gas | GG | 851 | CC GT units | TRE | Winter | 237.4753 | 23.32 | 1 | 1 | 3311-Condensate/hotwell pump motor | D1-Forced - Immediate | 851-CC GT units
3311 | Condensate/hotwell pump motor | Balance of Plant | Condensate System | D1 | Forced - Immediate | 2021 | Waste Heat | WH | 852 | CC steam units | TRE | Winter | 290.3667 | 28.1 | 1 | 1 | 3311-Condensate/hotwell pump motor | D1-Forced - Immediate | 852-CC steam units
3311 | Condensate/hotwell pump motor | Balance of Plant | Condensate System | D1 | Forced - Immediate | 2021 | Waste Heat | WH | 852 | CC steam units | TRE | Winter | 190.6117 | 28.1 | 1 | 1 | 3311-Condensate/hotwell pump motor | D1-Forced - Immediate | 852-CC steam units
3311 | Condensate/hotwell pump motor | Balance of Plant | Condensate System | D1 | Forced - Immediate | 2021 | Gas | GG | 852 | CC steam units | SERC | Off-Peak | 11981.7332 | 292 | 1 | 1 | 3311-Condensate/hotwell pump motor | D1-Forced - Immediate | 852-CC steam units
3311 | Condensate/hotwell pump motor | Balance of Plant | Condensate System | U1 | Forced - Immediate | 2021 | Waste Heat | WH | 852 | CC steam units | TRE | Summer | 96.465 | 98.1 | 1 | 1 | 3311-Condensate/hotwell pump motor | U1-Forced - Immediate | 852-CC steam units
3312 | Condensate booster pump | Balance of Plant | Condensate System | D1 | Forced - Immediate | 2021 | Coal | CC | 100 | Fossil-Steam | RFC | Off-Peak | 6975 | 310 | 1 | 1 | 3312-Condensate booster pump | D1-Forced - Immediate | 100-Fossil-Steam
3312 | Condensate booster pump | Balance of Plant | Condensate System | D1 | Forced - Immediate | 2021 | Coal | CC | 100 | Fossil-Steam | SERC | Off-Peak | 3036.8332 | 137 | 1 | 1 | 3312-Condensate booster pump | D1-Forced - Immediate | 100-Fossil-Steam
3312 | Condensate booster pump | Balance of Plant | Condensate System | U1 | Forced - Immediate | 2021 | Coal | CC | 100 | Fossil-Steam | SERC | Winter | 10968.5331 | 832 | 1 | 1 | 3312-Condensate booster pump | U1-Forced - Immediate | 100-Fossil-Steam
3312 | Condensate booster pump | Balance of Plant | Condensate System | D1 | Forced - Immediate | 2021 | Nuclear | NU | 200 | Nuclear | WECC | Off-Peak | 16204.2727 | 476.83 | 1 | 1 | 3312-Condensate booster pump | D1-Forced - Immediate | 200-Nuclear
3312 | Condensate booster pump | Balance of Plant | Condensate System | D1 | Forced - Immediate | 2021 | Nuclear | NU | 200 | Nuclear | RFC | Summer | 70114.75 | 551 | 1 | 1 | 3312-Condensate booster pump | D1-Forced - Immediate | 200-Nuclear
3312 | Condensate booster pump | Balance of Plant | Condensate System | U1 | Forced - Immediate | 2021 | Gas | GG | 850 | Combined Cycle Block | SERC | Summer | 8535.4165 | 241 | 1 | 1 | 3312-Condensate booster pump | U1-Forced - Immediate | 850-Combined Cycle Block
3312 | Condensate booster pump | Balance of Plant | Condensate System | U1 | Forced - Immediate | 2021 | Gas | GG | 850 | Combined Cycle Block | SERC | Summer | 27445.8833 | 241 | 1 | 1 | 3312-Condensate booster pump | U1-Forced - Immediate | 850-Combined Cycle Block
3312 | Condensate booster pump | Balance of Plant | Condensate System | U1 | Forced - Immediate | 2021 | Gas | GG | 851 | CC GT units | WECC | Off-Peak | 106.6666 | 160 | 1 | 1 | 3312-Condensate booster pump | U1-Forced - Immediate | 851-CC GT units
3312 | Condensate booster pump | Balance of Plant | Condensate System | U1 | Forced - Immediate | 2021 | Gas | GG | 852 | CC steam units | WECC | Off-Peak | 542.4999 | 186 | 1 | 1 | 3312-Condensate booster pump | U1-Forced - Immediate | 852-CC steam units
3313 | Condensate booster pump motor | Balance of Plant | Condensate System | D1 | Forced - Immediate | 2021 | Gas | GG | 100 | Fossil-Steam | SERC | Summer | 838.0999 | 174 | 1 | 1 | 3313-Condensate booster pump motor | D1-Forced - Immediate | 100-Fossil-Steam
3313 | Condensate booster pump motor | Balance of Plant | Condensate System | D1 | Forced - Immediate | 2021 | Gas | GG | 100 | Fossil-Steam | SERC | Summer | 313.2 | 174 | 1 | 1 | 3313-Condensate booster pump motor | D1-Forced - Immediate | 100-Fossil-Steam
3313 | Condensate booster pump motor | Balance of Plant | Condensate System | D1 | Forced - Immediate | 2021 | Gas | GG | 100 | Fossil-Steam | SERC | Summer | 101.4999 | 174 | 1 | 1 | 3313-Condensate booster pump motor | D1-Forced - Immediate | 100-Fossil-Steam
3313 | Condensate booster pump motor | Balance of Plant | Condensate System | D1 | Forced - Immediate | 2021 | Gas | GG | 100 | Fossil-Steam | SERC | Summer | 1203.4999 | 174 | 1 | 1 | 3313-Condensate booster pump motor | D1-Forced - Immediate | 100-Fossil-Steam
3314 | Condensate booster pump motor - variable speed | Balance of Plant | Condensate System | U1 | Forced - Immediate | 2021 | Gas | GG | 851 | CC GT units | NPCC | Summer | 47.8832 | 221 | 1 | 1 | 3314-Condensate booster pump motor - variable speed | U1-Forced - Immediate | 851-CC GT units
3314 | Condensate booster pump motor - variable speed | Balance of Plant | Condensate System | U1 | Forced - Immediate | 2021 | Gas | GG | 852 | CC steam units | NPCC | Summer | 28.1666 | 130 | 1 | 1 | 3314-Condensate booster pump motor - variable speed | U1-Forced - Immediate | 852-CC steam units
3315 | Condensate booster pump drive (other than 3313 and 3314) | Balance of Plant | Condensate System | D1 | Forced - Immediate | 2021 | Gas | GG | 100 | Fossil-Steam | MRO | Off-Peak | 916.9333 | 184 | 1 | 1 | 3315-Condensate booster pump drive (other than 3313 and 3314) | D1-Forced - Immediate | 100-Fossil-Steam
3320 | Condensate piping | Balance of Plant | Condensate System | U1 | Forced - Immediate | 2021 | Coal | CC | 100 | Fossil-Steam | SERC | Summer | 5310.4996 | 570 | 1 | 1 | 3320-Condensate piping | U1-Forced - Immediate | 100-Fossil-Steam
3320 | Condensate piping | Balance of Plant | Condensate System | D1 | Forced - Immediate | 2021 | Gas | GG | 100 | Fossil-Steam | WECC | Summer | 5242 | 60 | 1 | 1 | 3320-Condensate piping | D1-Forced - Immediate | 100-Fossil-Steam
3320 | Condensate piping | Balance of Plant | Condensate System | D3 | Forced - Postponed | 2021 | Coal | CC | 100 | Fossil-Steam | RFC | Off-Peak | 594.1215 | 274.21 | 1 | 1 | 3320-Condensate piping | D3-Forced - Postponed | 100-Fossil-Steam
3320 | Condensate piping | Balance of Plant | Condensate System | D1 | Forced - Immediate | 2021 | Coal | CC | 100 | Fossil-Steam | RFC | Winter | 269.1666 | 170 | 1 | 1 | 3320-Condensate piping | D1-Forced - Immediate | 100-Fossil-Steam
3320 | Condensate piping | Balance of Plant | Condensate System | U1 | Forced - Immediate | 2021 | Coal | CC | 100 | Fossil-Steam | WECC | Summer | 12069.8664 | 427 | 1 | 1 | 3320-Condensate piping | U1-Forced - Immediate | 100-Fossil-Steam
3320 | Condensate piping | Balance of Plant | Condensate System | U1 | Forced - Immediate | 2021 | Geothermal | GE | 830 | Geothermal | WECC | Winter | 2496.2 | 42 | 1 | 1 | 3320-Condensate piping | U1-Forced - Immediate | 830-Geothermal
3320 | Condensate piping | Balance of Plant | Condensate System | U1 | Forced - Immediate | 2021 | Gas | GG | 850 | Combined Cycle Block | MRO | Off-Peak | 18708.4998 | 255 | 1 | 1 | 3320-Condensate piping | U1-Forced - Immediate | 850-Combined Cycle Block
3320 | Condensate piping | Balance of Plant | Condensate System | U2 | Forced - Delayed | 2021 | Gas | GG | 851 | CC GT units | TRE | Winter | 320.9999 | 180 | 1 | 1 | 3320-Condensate piping | U2-Forced - Delayed | 851-CC GT units
3320 | Condensate piping | Balance of Plant | Condensate System | D1 | Forced - Immediate | 2021 | Gas | GG | 851 | CC GT units | WECC | Summer | 1743.63 | 43.7 | 1 | 1 | 3320-Condensate piping | D1-Forced - Immediate | 851-CC GT units
3320 | Condensate piping | Balance of Plant | Condensate System | U3 | Forced - Postponed | 2021 | Gas | GG | 851 | CC GT units | WECC | Winter | 6418.1632 | 166.85 | 1 | 1 | 3320-Condensate piping | U3-Forced - Postponed | 851-CC GT units
3320 | Condensate piping | Balance of Plant | Condensate System | D1 | Forced - Immediate | 2021 | Gas | GG | 851 | CC GT units | WECC | Summer | 1924.985 | 43.7 | 1 | 1 | 3320-Condensate piping | D1-Forced - Immediate | 851-CC GT units
3320 | Condensate piping | Balance of Plant | Condensate System | U2 | Forced - Delayed | 2021 | Gas | GG | 851 | CC GT units | TRE | Winter | 410.9999 | 180 | 1 | 1 | 3320-Condensate piping | U2-Forced - Delayed | 851-CC GT units
3320 | Condensate piping | Balance of Plant | Condensate System | U3 | Forced - Postponed | 2021 | Gas | GG | 851 | CC GT units | WECC | Winter | 6465.2566 | 169.1 | 1 | 1 | 3320-Condensate piping | U3-Forced - Postponed | 851-CC GT units
3320 | Condensate piping | Balance of Plant | Condensate System | U1 | Forced - Immediate | 2021 | Gas | GG | 851 | CC GT units | WECC | Summer | 1158.145 | 138.7 | 1 | 1 | 3320-Condensate piping | U1-Forced - Immediate | 851-CC GT units
3320 | Condensate piping | Balance of Plant | Condensate System | U3 | Forced - Postponed | 2021 | Gas | GG | 851 | CC GT units | WECC | Winter | 6466.2466 | 168.1 | 1 | 1 | 3320-Condensate piping | U3-Forced - Postponed | 851-CC GT units
3320 | Condensate piping | Balance of Plant | Condensate System | D1 | Forced - Immediate | 2021 | Gas | GG | 851 | CC GT units | TRE | Winter | 33.4666 | 125.5 | 2 | 2 | 3320-Condensate piping | D1-Forced - Immediate | 851-CC GT units
3320 | Condensate piping | Balance of Plant | Condensate System | U1 | Forced - Immediate | 2021 | Waste Heat | WH | 852 | CC steam units | TRE | Winter | 81.5998 | 306 | 1 | 1 | 3320-Condensate piping | U1-Forced - Immediate | 852-CC steam units
3320 | Condensate piping | Balance of Plant | Condensate System | U2 | Forced - Delayed | 2021 | Waste Heat | WH | 852 | CC steam units | TRE | Winter | 574.6 | 221 | 1 | 1 | 3320-Condensate piping | U2-Forced - Delayed | 852-CC steam units
3320 | Condensate piping | Balance of Plant | Condensate System | U3 | Forced - Postponed | 2021 | Waste Heat | WH | 852 | CC steam units | WECC | Winter | 10832.9072 | 291.73 | 1 | 1 | 3320-Condensate piping | U3-Forced - Postponed | 852-CC steam units
3330 | Condensate valves | Balance of Plant | Condensate System | D1 | Forced - Immediate | 2021 | Coal | CC | 100 | Fossil-Steam | WECC | Summer | 79 | 20 | 1 | 1 | 3330-Condensate valves | D1-Forced - Immediate | 100-Fossil-Steam
3330 | Condensate valves | Balance of Plant | Condensate System | D1 | Forced - Immediate | 2021 | Coal | CC | 100 | Fossil-Steam | SERC | Off-Peak | 211.1666 | 70 | 1 | 1 | 3330-Condensate valves | D1-Forced - Immediate | 100-Fossil-Steam
3330 | Condensate valves | Balance of Plant | Condensate System | D1 | Forced - Immediate | 2021 | Gas | GG | 100 | Fossil-Steam | MRO | Off-Peak | 755.7 | 22 | 1 | 1 | 3330-Condensate valves | D1-Forced - Immediate | 100-Fossil-Steam
3330 | Condensate valves | Balance of Plant | Condensate System | D1 | Forced - Immediate | 2021 | Coal | CC | 100 | Fossil-Steam | WECC | Off-Peak | 284.2666 | 104 | 1 | 1 | 3330-Condensate valves | D1-Forced - Immediate | 100-Fossil-Steam
3330 | Condensate valves | Balance of Plant | Condensate System | D1 | Forced - Immediate | 2021 | Gas | GG | 100 | Fossil-Steam | MRO | Off-Peak | 1957.9166 | 185 | 1 | 1 | 3330-Condensate valves | D1-Forced - Immediate | 100-Fossil-Steam
3330 | Condensate valves | Balance of Plant | Condensate System | D1 | Forced - Immediate | 2021 | Gas | GG | 100 | Fossil-Steam | TRE | Winter | 12.5 | 15 | 1 | 1 | 3330-Condensate valves | D1-Forced - Immediate | 100-Fossil-Steam
3330 | Condensate valves | Balance of Plant | Condensate System | D1 | Forced - Immediate | 2021 | Gas | GG | 100 | Fossil-Steam | RFC | Winter | 1206.5 | 190 | 1 | 1 | 3330-Condensate valves | D1-Forced - Immediate | 100-Fossil-Steam
3330 | Condensate valves | Balance of Plant | Condensate System | D2 | Forced - Delayed | 2021 | Gas | GG | 100 | Fossil-Steam | MRO | Off-Peak | 1316 | 280 | 1 | 1 | 3330-Condensate valves | D2-Forced - Delayed | 100-Fossil-Steam
3330 | Condensate valves | Balance of Plant | Condensate System | D1 | Forced - Immediate | 2021 | Coal | CC | 100 | Fossil-Steam | WECC | Summer | 153.4167 | 35 | 1 | 1 | 3330-Condensate valves | D1-Forced - Immediate | 100-Fossil-Steam
3330 | Condensate valves | Balance of Plant | Condensate System | D1 | Forced - Immediate | 2021 | Gas | GG | 100 | Fossil-Steam | MRO | Off-Peak | 419.25 | 195 | 1 | 1 | 3330-Condensate valves | D1-Forced - Immediate | 100-Fossil-Steam
3330 | Condensate valves | Balance of Plant | Condensate System | U1 | Forced - Immediate | 2021 | Coal | CC | 100 | Fossil-Steam | SERC | Winter | 21273.6665 | 380 | 1 | 1 | 3330-Condensate valves | U1-Forced - Immediate | 100-Fossil-Steam
3330 | Condensate valves | Balance of Plant | Condensate System | U1 | Forced - Immediate | 2021 | Coal | OS | 100 | Fossil-Steam | NPCC | Summer | 542.5 | 31 | 1 | 1 | 3330-Condensate valves | U1-Forced - Immediate | 100-Fossil-Steam
3330 | Condensate valves | Balance of Plant | Condensate System | D1 | Forced - Immediate | 2021 | Coal | CC | 100 | Fossil-Steam | SERC | Off-Peak | 475.95 | 501 | 1 | 1 | 3330-Condensate valves | D1-Forced - Immediate | 100-Fossil-Steam
3330 | Condensate valves | Balance of Plant | Condensate System | D1 | Forced - Immediate | 2021 | Coal | CC | 100 | Fossil-Steam | RFC | Summer | 1939.01 | 273.1 | 1 | 1 | 3330-Condensate valves | D1-Forced - Immediate | 100-Fossil-Steam
3330 | Condensate valves | Balance of Plant | Condensate System | D1 | Forced - Immediate | 2021 | Coal | CC | 100 | Fossil-Steam | SERC | Off-Peak | 100 | 120 | 1 | 1 | 3330-Condensate valves | D1-Forced - Immediate | 100-Fossil-Steam
3330 | Condensate valves | Balance of Plant | Condensate System | D1 | Forced - Immediate | 2021 | Coal | CC | 100 | Fossil-Steam | MRO | Summer | 26.6 | 28 | 1 | 1 | 3330-Condensate valves | D1-Forced - Immediate | 100-Fossil-Steam
3330 | Condensate valves | Balance of Plant | Condensate System | D1 | Forced - Immediate | 2021 | Coal | CC | 100 | Fossil-Steam | WECC | Summer | 261.25 | 95 | 1 | 1 | 3330-Condensate valves | D1-Forced - Immediate | 100-Fossil-Steam
3330 | Condensate valves | Balance of Plant | Condensate System | D1 | Forced - Immediate | 2021 | Coal | CC | 100 | Fossil-Steam | WECC | Off-Peak | 1350.2666 | 104 | 1 | 1 | 3330-Condensate valves | D1-Forced - Immediate | 100-Fossil-Steam
3330 | Condensate valves | Balance of Plant | Condensate System | D1 | Forced - Immediate | 2021 | Coal | CC | 100 | Fossil-Steam | SERC | Summer | 37.5 | 7.5 | 1 | 1 | 3330-Condensate valves | D1-Forced - Immediate | 100-Fossil-Steam
3330 | Condensate valves | Balance of Plant | Condensate System | D1 | Forced - Immediate | 2021 | Gas | GG | 100 | Fossil-Steam | MRO | Off-Peak | 11.6667 | 20 | 1 | 1 | 3330-Condensate valves | D1-Forced - Immediate | 100-Fossil-Steam
3330 | Condensate valves | Balance of Plant | Condensate System | D1 | Forced - Immediate | 2021 | Coal | CC | 100 | Fossil-Steam | RFC | Off-Peak | 20.0375 | 48.09 | 1 | 1 | 3330-Condensate valves | D1-Forced - Immediate | 100-Fossil-Steam
3330 | Condensate valves | Balance of Plant | Condensate System | U1 | Forced - Immediate | 2021 | Gas | GG | 100 | Fossil-Steam | WECC | Off-Peak | 2108.6333 | 98 | 1 | 1 | 3330-Condensate valves | U1-Forced - Immediate | 100-Fossil-Steam
3330 | Condensate valves | Balance of Plant | Condensate System | D1 | Forced - Immediate | 2021 | Coal | CC | 100 | Fossil-Steam | TRE | Winter | 100.8666 | 34 | 1 | 1 | 3330-Condensate valves | D1-Forced - Immediate | 100-Fossil-Steam
3330 | Condensate valves | Balance of Plant | Condensate System | D1 | Forced - Immediate | 2021 | Coal | CC | 100 | Fossil-Steam | TRE | Winter | 1760.9331 | 562 | 1 | 1 | 3330-Condensate valves | D1-Forced - Immediate | 100-Fossil-Steam
3330 | Condensate valves | Balance of Plant | Condensate System | D2 | Forced - Delayed | 2021 | Coal | CC | 100 | Fossil-Steam | RFC | Summer | 33.3333 | 80 | 1 | 1 | 3330-Condensate valves | D2-Forced - Delayed | 100-Fossil-Steam
3330 | Condensate valves | Balance of Plant | Condensate System | D2 | Forced - Delayed | 2021 | Coal | CC | 100 | Fossil-Steam | RFC | Winter | 322.7 | 92.2 | 1 | 1 | 3330-Condensate valves | D2-Forced - Delayed | 100-Fossil-Steam
3330 | Condensate valves | Balance of Plant | Condensate System | D1 | Forced - Immediate | 2021 | Gas | GG | 100 | Fossil-Steam | MRO | Off-Peak | 24 | 30 | 1 | 1 | 3330-Condensate valves | D1-Forced - Immediate | 100-Fossil-Steam
3330 | Condensate valves | Balance of Plant | Condensate System | D1 | Forced - Immediate | 2021 | Gas | GG | 100 | Fossil-Steam | MRO | Off-Peak | 5988.5 | 295 | 1 | 1 | 3330-Condensate valves | D1-Forced - Immediate | 100-Fossil-Steam
3330 | Condensate valves | Balance of Plant | Condensate System | D1 | Forced - Immediate | 2021 | Coal | CC | 100 | Fossil-Steam | WECC | Summer | 30 | 5 | 1 | 1 | 3330-Condensate valves | D1-Forced - Immediate | 100-Fossil-Steam
3330 | Condensate valves | Balance of Plant | Condensate System | D1 | Forced - Immediate | 2021 | Gas | GG | 100 | Fossil-Steam | MRO | Off-Peak | 950.2498 | 315 | 1 | 1 | 3330-Condensate valves | D1-Forced - Immediate | 100-Fossil-Steam
3330 | Condensate valves | Balance of Plant | Condensate System | D1 | Forced - Immediate | 2021 | Gas | GG | 850 | Combined Cycle Block | SERC | Summer | 60.1332 | 164 | 1 | 1 | 3330-Condensate valves | D1-Forced - Immediate | 850-Combined Cycle Block
3330 | Condensate valves | Balance of Plant | Condensate System | D1 | Forced - Immediate | 2021 | Gas | GG | 850 | Combined Cycle Block | SERC | Summer | 96.0499 | 339 | 1 | 1 | 3330-Condensate valves | D1-Forced - Immediate | 850-Combined Cycle Block
3330 | Condensate valves | Balance of Plant | Condensate System | U1 | Forced - Immediate | 2021 | Gas | GG | 850 | Combined Cycle Block | SERC | Off-Peak | 5990.7583 | 191.5 | 1 | 1 | 3330-Condensate valves | U1-Forced - Immediate | 850-Combined Cycle Block
3330 | Condensate valves | Balance of Plant | Condensate System | D1 | Forced - Immediate | 2021 | Gas | GG | 850 | Combined Cycle Block | SERC | Summer | 1186.4832 | 257 | 1 | 1 | 3330-Condensate valves | D1-Forced - Immediate | 850-Combined Cycle Block
3330 | Condensate valves | Balance of Plant | Condensate System | D1 | Forced - Immediate | 2021 | Gas | GG | 851 | CC GT units | SERC | Winter | 49 | 35 | 2 | 2 | 3330-Condensate valves | D1-Forced - Immediate | 851-CC GT units
3330 | Condensate valves | Balance of Plant | Condensate System | D1 | Forced - Immediate | 2021 | Gas | GG | 851 | CC GT units | TRE | Winter | 206.55 | 17 | 2 | 2 | 3330-Condensate valves | D1-Forced - Immediate | 851-CC GT units
3330 | Condensate valves | Balance of Plant | Condensate System | U1 | Forced - Immediate | 2021 | Gas | GG | 851 | CC GT units | MRO | Summer | 1501.92 | 166.88 | 1 | 1 | 3330-Condensate valves | U1-Forced - Immediate | 851-CC GT units
3330 | Condensate valves | Balance of Plant | Condensate System | D1 | Forced - Immediate | 2021 | Gas | GG | 851 | CC GT units | TRE | Winter | 58.3667 | 17 | 1 | 1 | 3330-Condensate valves | D1-Forced - Immediate | 851-CC GT units
3330 | Condensate valves | Balance of Plant | Condensate System | U1 | Forced - Immediate | 2021 | Gas | GG | 851 | CC GT units | SERC | Summer | 1977.6166 | 161 | 1 | 1 | 3330-Condensate valves | U1-Forced - Immediate | 851-CC GT units
3330 | Condensate valves | Balance of Plant | Condensate System | D1 | Forced - Immediate | 2021 | Gas | GG | 851 | CC GT units | TRE | Winter | 134.3 | 17 | 1 | 1 | 3330-Condensate valves | D1-Forced - Immediate | 851-CC GT units
3330 | Condensate valves | Balance of Plant | Condensate System | D1 | Forced - Immediate | 2021 | Gas | GG | 852 | CC steam units | SERC | Winter | 49 | 35 | 1 | 1 | 3330-Condensate valves | D1-Forced - Immediate | 852-CC steam units
3330 | Condensate valves | Balance of Plant | Condensate System | D1 | Forced - Immediate | 2021 | Waste Heat | WH | 852 | CC steam units | TRE | Winter | 2794.5 | 230 | 1 | 1 | 3330-Condensate valves | D1-Forced - Immediate | 852-CC steam units
3330 | Condensate valves | Balance of Plant | Condensate System | U1 | Forced - Immediate | 2021 | Waste Heat | WH | 852 | CC steam units | MRO | Summer | 1422 | 158 | 1 | 1 | 3330-Condensate valves | U1-Forced - Immediate | 852-CC steam units
3340 | LP heater tube leaks | Balance of Plant | Condensate System | D1 | Forced - Immediate | 2021 | Coal | CC | 100 | Fossil-Steam | MRO | Off-Peak | 23.3333 | 20 | 1 | 1 | 3340-LP heater tube leaks | D1-Forced - Immediate | 100-Fossil-Steam
3340 | LP heater tube leaks | Balance of Plant | Condensate System | D1 | Forced - Immediate | 2021 | Coal | CC | 100 | Fossil-Steam | MRO | Off-Peak | 5 | 1 | 1 | 1 | 3340-LP heater tube leaks | D1-Forced - Immediate | 100-Fossil-Steam
3340 | LP heater tube leaks | Balance of Plant | Condensate System | U1 | Forced - Immediate | 2021 | Coal | CC | 100 | Fossil-Steam | SERC | Summer | 2607 | 158 | 1 | 1 | 3340-LP heater tube leaks | U1-Forced - Immediate | 100-Fossil-Steam
3340 | LP heater tube leaks | Balance of Plant | Condensate System | D1 | Forced - Immediate | 2021 | Gas | GG | 100 | Fossil-Steam | TRE | Winter | 92788.9667 | 47 | 1 | 1 | 3340-LP heater tube leaks | D1-Forced - Immediate | 100-Fossil-Steam
3340 | LP heater tube leaks | Balance of Plant | Condensate System | D1 | Forced - Immediate | 2021 | Coal | CC | 100 | Fossil-Steam | SERC | Winter | 327.8 | 22 | 1 | 1 | 3340-LP heater tube leaks | D1-Forced - Immediate | 100-Fossil-Steam
3340 | LP heater tube leaks | Balance of Plant | Condensate System | D2 | Forced - Delayed | 2021 | Coal | LI | 100 | Fossil-Steam | TRE | Off-Peak | 52.6167 | 41 | 1 | 1 | 3340-LP heater tube leaks | D2-Forced - Delayed | 100-Fossil-Steam
3340 | LP heater tube leaks | Balance of Plant | Condensate System | D1 | Forced - Immediate | 2021 | Coal | CC | 100 | Fossil-Steam | MRO | Off-Peak | 30 | 10 | 1 | 1 | 3340-LP heater tube leaks | D1-Forced - Immediate | 100-Fossil-Steam
3341 | Other LP heater - general | Balance of Plant | Condensate System | U1 | Forced - Immediate | 2021 | Coal | CC | 100 | Fossil-Steam | MRO | Winter | 5005.8998 | 339 | 1 | 1 | 3341-Other LP heater - general | U1-Forced - Immediate | 100-Fossil-Steam
3341 | Other LP heater - general | Balance of Plant | Condensate System | U1 | Forced - Immediate | 2021 | Gas | GG | 100 | Fossil-Steam | TRE | Winter | 425.3166 | 169 | 1 | 1 | 3341-Other LP heater - general | U1-Forced - Immediate | 100-Fossil-Steam
3341 | Other LP heater - general | Balance of Plant | Condensate System | U1 | Forced - Immediate | 2021 | Oil | OO | 100 | Fossil-Steam | NPCC | Winter | 1661.0944 | 333.33 | 1 | 1 | 3341-Other LP heater - general | U1-Forced - Immediate | 100-Fossil-Steam
3341 | Other LP heater - general | Balance of Plant | Condensate System | D1 | Forced - Immediate | 2021 | Coal | CC | 100 | Fossil-Steam | MRO | Winter | 0 | 0 | 1 | 1 | 3341-Other LP heater - general | D1-Forced - Immediate | 100-Fossil-Steam
3341 | Other LP heater - general | Balance of Plant | Condensate System | D1 | Forced - Immediate | 2021 | Gas | GG | 100 | Fossil-Steam | TRE | Off-Peak | 1115.2 | 51 | 1 | 1 | 3341-Other LP heater - general | D1-Forced - Immediate | 100-Fossil-Steam
3341 | Other LP heater - general | Balance of Plant | Condensate System | U1 | Forced - Immediate | 2021 | Coal | CC | 100 | Fossil-Steam | SERC | Winter | 3825.1665 | 590 | 1 | 1 | 3341-Other LP heater - general | U1-Forced - Immediate | 100-Fossil-Steam
3341 | Other LP heater - general | Balance of Plant | Condensate System | U1 | Forced - Immediate | 2021 | Coal | LI | 100 | Fossil-Steam | TRE | Off-Peak | 3134.9994 | 855 | 1 | 1 | 3341-Other LP heater - general | U1-Forced - Immediate | 100-Fossil-Steam
3341 | Other LP heater - general | Balance of Plant | Condensate System | D1 | Forced - Immediate | 2021 | Nuclear | NU | 200 | Nuclear | SERC | Winter | 0 | 0 | 1 | 1 | 3341-Other LP heater - general | D1-Forced - Immediate | 200-Nuclear
3341 | Other LP heater - general | Balance of Plant | Condensate System | D3 | Forced - Postponed | 2021 | Nuclear | NU | 200 | Nuclear | SERC | Off-Peak | 41.0667 | 22 | 1 | 1 | 3341-Other LP heater - general | D3-Forced - Postponed | 200-Nuclear
3341 | Other LP heater - general | Balance of Plant | Condensate System | D1 | Forced - Immediate | 2021 | Nuclear | NU | 200 | Nuclear | SERC | Off-Peak | 355.7667 | 13 | 1 | 1 | 3341-Other LP heater - general | D1-Forced - Immediate | 200-Nuclear
3341 | Other LP heater - general | Balance of Plant | Condensate System | D1 | Forced - Immediate | 2021 | Nuclear | NU | 200 | Nuclear | SERC | Off-Peak | 0 | 0 | 1 | 1 | 3341-Other LP heater - general | D1-Forced - Immediate | 200-Nuclear
3341 | Other LP heater - general | Balance of Plant | Condensate System | D1 | Forced - Immediate | 2021 | Nuclear | NU | 200 | Nuclear | SERC | Summer | 496.5 | 3 | 1 | 1 | 3341-Other LP heater - general | D1-Forced - Immediate | 200-Nuclear
3341 | Other LP heater - general | Balance of Plant | Condensate System | U1 | Forced - Immediate | 2021 | Gas | GG | 861 | CoG GT units | TRE | Off-Peak | 1270.9166 | 101 | 1 | 1 | 3341-Other LP heater - general | U1-Forced - Immediate | 861-CoG GT units
3341 | Other LP heater - general | Balance of Plant | Condensate System | D1 | Forced - Immediate | 2021 | Waste Heat | WH | 862 | CoG steam units | TRE | Off-Peak | 1535.1666 | 122 | 1 | 1 | 3341-Other LP heater - general | D1-Forced - Immediate | 862-CoG steam units
3342 | IP heater tube leaks | Balance of Plant | Condensate System | D1 | Forced - Immediate | 2021 | Coal | CC | 100 | Fossil-Steam | RFC | Summer | 11935.5 | 45 | 1 | 1 | 3342-IP heater tube leaks | D1-Forced - Immediate | 100-Fossil-Steam
3342 | IP heater tube leaks | Balance of Plant | Condensate System | D2 | Forced - Delayed | 2021 | Coal | CC | 100 | Fossil-Steam | WECC | Winter | 3551 | 30 | 1 | 1 | 3342-IP heater tube leaks | D2-Forced - Delayed | 100-Fossil-Steam
3342 | IP heater tube leaks | Balance of Plant | Condensate System | D1 | Forced - Immediate | 2021 | Coal | CC | 100 | Fossil-Steam | MRO | Summer | 54851.895 | 48.3 | 1 | 1 | 3342-IP heater tube leaks | D1-Forced - Immediate | 100-Fossil-Steam
3342 | IP heater tube leaks | Balance of Plant | Condensate System | D2 | Forced - Delayed | 2021 | Coal | CC | 100 | Fossil-Steam | WECC | Off-Peak | 2034.5833 | 25 | 1 | 1 | 3342-IP heater tube leaks | D2-Forced - Delayed | 100-Fossil-Steam
3342 | IP heater tube leaks | Balance of Plant | Condensate System | D1 | Forced - Immediate | 2021 | Coal | CC | 100 | Fossil-Steam | MRO | Summer | 28897 | 78.1 | 1 | 1 | 3342-IP heater tube leaks | D1-Forced - Immediate | 100-Fossil-Steam
3342 | IP heater tube leaks | Balance of Plant | Condensate System | D2 | Forced - Delayed | 2021 | Coal | LI | 100 | Fossil-Steam | TRE | Summer | 607.0166 | 43 | 1 | 1 | 3342-IP heater tube leaks | D2-Forced - Delayed | 100-Fossil-Steam
3343 | Other IP heater - general | Balance of Plant | Condensate System | D1 | Forced - Immediate | 2021 | Coal | CC | 100 | Fossil-Steam | RFC | Summer | 6702.2666 | 43 | 1 | 1 | 3343-Other IP heater - general | D1-Forced - Immediate | 100-Fossil-Steam
3343 | Other IP heater - general | Balance of Plant | Condensate System | D1 | Forced - Immediate | 2021 | Coal | CC | 100 | Fossil-Steam | MRO | Summer | 23.3533 | 3.1 | 1 | 1 | 3343-Other IP heater - general | D1-Forced - Immediate | 100-Fossil-Steam
3343 | Other IP heater - general | Balance of Plant | Condensate System | D1 | Forced - Immediate | 2021 | Coal | CC | 100 | Fossil-Steam | RFC | Summer | 1837.35 | 27 | 1 | 1 | 3343-Other IP heater - general | D1-Forced - Immediate | 100-Fossil-Steam
3344 | Deaerator (including level control) | Balance of Plant | Condensate System | D1 | Forced - Immediate | 2021 | Coal | CC | 100 | Fossil-Steam | MRO | Off-Peak | 321.8233 | 13.1 | 1 | 1 | 3344-Deaerator (including level control) | D1-Forced - Immediate | 100-Fossil-Steam
3344 | Deaerator (including level control) | Balance of Plant | Condensate System | D1 | Forced - Immediate | 2021 | Coal | CC | 100 | Fossil-Steam | RFC | Off-Peak | 5002.4 | 148 | 1 | 1 | 3344-Deaerator (including level control) | D1-Forced - Immediate | 100-Fossil-Steam
3344 | Deaerator (including level control) | Balance of Plant | Condensate System | D2 | Forced - Delayed | 2021 | Gas | GG | 100 | Fossil-Steam | MRO | Summer | 4226.25 | 175 | 1 | 1 | 3344-Deaerator (including level control) | D2-Forced - Delayed | 100-Fossil-Steam
3344 | Deaerator (including level control) | Balance of Plant | Condensate System | U1 | Forced - Immediate | 2021 | Oil | OO | 100 | Fossil-Steam | NPCC | Summer | 397.3135 | 345.49 | 1 | 1 | 3344-Deaerator (including level control) | U1-Forced - Immediate | 100-Fossil-Steam
3344 | Deaerator (including level control) | Balance of Plant | Condensate System | U1 | Forced - Immediate | 2021 | Gas | GG | 100 | Fossil-Steam | MRO | Winter | 41620.2999 | 183 | 1 | 1 | 3344-Deaerator (including level control) | U1-Forced - Immediate | 100-Fossil-Steam
3344 | Deaerator (including level control) | Balance of Plant | Condensate System | D1 | Forced - Immediate | 2021 | Coal | CC | 100 | Fossil-Steam | TRE | Off-Peak | 15 | 60 | 1 | 1 | 3344-Deaerator (including level control) | D1-Forced - Immediate | 100-Fossil-Steam
3344 | Deaerator (including level control) | Balance of Plant | Condensate System | D1 | Forced - Immediate | 2021 | Coal | CC | 100 | Fossil-Steam | TRE | Off-Peak | 23.25 | 155 | 1 | 1 | 3344-Deaerator (including level control) | D1-Forced - Immediate | 100-Fossil-Steam
3344 | Deaerator (including level control) | Balance of Plant | Condensate System | SF | Startup Failure | 2021 | Coal | CC | 100 | Fossil-Steam | RFC | Off-Peak | 877.2498 | 363 | 1 | 1 | 3344-Deaerator (including level control) | SF-Startup Failure | 100-Fossil-Steam
3344 | Deaerator (including level control) | Balance of Plant | Condensate System | U3 | Forced - Postponed | 2021 | Other | WD | 100 | Fossil-Steam | NPCC | Off-Peak | 298.2 | 21 | 1 | 1 | 3344-Deaerator (including level control) | U3-Forced - Postponed | 100-Fossil-Steam
3344 | Deaerator (including level control) | Balance of Plant | Condensate System | D1 | Forced - Immediate | 2021 | Coal | CC | 100 | Fossil-Steam | RFC | Off-Peak | 179.8666 | 71 | 1 | 1 | 3344-Deaerator (including level control) | D1-Forced - Immediate | 100-Fossil-Steam
3344 | Deaerator (including level control) | Balance of Plant | Condensate System | D2 | Forced - Delayed | 2021 | Coal | CC | 100 | Fossil-Steam | RFC | Winter | 145.2969 | 202.74 | 1 | 1 | 3344-Deaerator (including level control) | D2-Forced - Delayed | 100-Fossil-Steam
3344 | Deaerator (including level control) | Balance of Plant | Condensate System | D1 | Forced - Immediate | 2021 | Coal | CC | 100 | Fossil-Steam | RFC | Summer | 1123.3333 | 50 | 1 | 1 | 3344-Deaerator (including level control) | D1-Forced - Immediate | 100-Fossil-Steam
3344 | Deaerator (including level control) | Balance of Plant | Condensate System | D1 | Forced - Immediate | 2021 | Coal | CC | 100 | Fossil-Steam | WECC | Winter | 180.6999 | 78 | 1 | 1 | 3344-Deaerator (including level control) | D1-Forced - Immediate | 100-Fossil-Steam
3344 | Deaerator (including level control) | Balance of Plant | Condensate System | D1 | Forced - Immediate | 2021 | Gas | GG | 100 | Fossil-Steam | MRO | Off-Peak | 2090.8332 | 325 | 1 | 1 | 3344-Deaerator (including level control) | D1-Forced - Immediate | 100-Fossil-Steam
3344 | Deaerator (including level control) | Balance of Plant | Condensate System | U1 | Forced - Immediate | 2021 | Coal | CC | 100 | Fossil-Steam | RFC | Off-Peak | 9588.5 | 635 | 1 | 1 | 3344-Deaerator (including level control) | U1-Forced - Immediate | 100-Fossil-Steam
3344 | Deaerator (including level control) | Balance of Plant | Condensate System | U3 | Forced - Postponed | 2021 | Gas | GG | 100 | Fossil-Steam | MRO | Summer | 13525.5 | 355 | 1 | 1 | 3344-Deaerator (including level control) | U3-Forced - Postponed | 100-Fossil-Steam
3344 | Deaerator (including level control) | Balance of Plant | Condensate System | D1 | Forced - Immediate | 2021 | Coal | CC | 100 | Fossil-Steam | MRO | Winter | 17226.0782 | 163.1 | 1 | 1 | 3344-Deaerator (including level control) | D1-Forced - Immediate | 100-Fossil-Steam
3344 | Deaerator (including level control) | Balance of Plant | Condensate System | D1 | Forced - Immediate | 2021 | Gas | GG | 100 | Fossil-Steam | MRO | Summer | 23 | 15 | 1 | 1 | 3344-Deaerator (including level control) | D1-Forced - Immediate | 100-Fossil-Steam
3344 | Deaerator (including level control) | Balance of Plant | Condensate System | SF | Startup Failure | 2021 | Coal | CC | 100 | Fossil-Steam | RFC | Off-Peak | 24958.2661 | 847 | 1 | 1 | 3344-Deaerator (including level control) | SF-Startup Failure | 100-Fossil-Steam
3344 | Deaerator (including level control) | Balance of Plant | Condensate System | U1 | Forced - Immediate | 2021 | Coal | CC | 100 | Fossil-Steam | WECC | Summer | 2385.1999 | 201 | 1 | 1 | 3344-Deaerator (including level control) | U1-Forced - Immediate | 100-Fossil-Steam
3344 | Deaerator (including level control) | Balance of Plant | Condensate System | U1 | Forced - Immediate | 2021 | Gas | GG | 100 | Fossil-Steam | WECC | Summer | 67.2 | 64 | 1 | 1 | 3344-Deaerator (including level control) | U1-Forced - Immediate | 100-Fossil-Steam
3344 | Deaerator (including level control) | Balance of Plant | Condensate System | D1 | Forced - Immediate | 2021 | Coal | CC | 100 | Fossil-Steam | TRE | Off-Peak | 161 | 230 | 1 | 1 | 3344-Deaerator (including level control) | D1-Forced - Immediate | 100-Fossil-Steam
3344 | Deaerator (including level control) | Balance of Plant | Condensate System | D1 | Forced - Immediate | 2021 | Coal | CC | 100 | Fossil-Steam | RFC | Summer | 1373.5 | 67 | 1 | 1 | 3344-Deaerator (including level control) | D1-Forced - Immediate | 100-Fossil-Steam
3344 | Deaerator (including level control) | Balance of Plant | Condensate System | D1 | Forced - Immediate | 2021 | Coal | CC | 100 | Fossil-Steam | WECC | Winter | 177.6 | 37 | 1 | 1 | 3344-Deaerator (including level control) | D1-Forced - Immediate | 100-Fossil-Steam
3344 | Deaerator (including level control) | Balance of Plant | Condensate System | D1 | Forced - Immediate | 2021 | Coal | CC | 100 | Fossil-Steam | MRO | Winter | 1936.0016 | 313.1 | 1 | 1 | 3344-Deaerator (including level control) | D1-Forced - Immediate | 100-Fossil-Steam
3344 | Deaerator (including level control) | Balance of Plant | Condensate System | U1 | Forced - Immediate | 2021 | Coal | CC | 100 | Fossil-Steam | RFC | Off-Peak | 9671.4 | 199 | 1 | 1 | 3344-Deaerator (including level control) | U1-Forced - Immediate | 100-Fossil-Steam
3344 | Deaerator (including level control) | Balance of Plant | Condensate System | U1 | Forced - Immediate | 2021 | Coal | CC | 100 | Fossil-Steam | WECC | Off-Peak | 75383.4664 | 448 | 1 | 1 | 3344-Deaerator (including level control) | U1-Forced - Immediate | 100-Fossil-Steam
3344 | Deaerator (including level control) | Balance of Plant | Condensate System | U1 | Forced - Immediate | 2021 | Gas | GG | 100 | Fossil-Steam | TRE | Summer | 181.6999 | 138 | 1 | 1 | 3344-Deaerator (including level control) | U1-Forced - Immediate | 100-Fossil-Steam
3344 | Deaerator (including level control) | Balance of Plant | Condensate System | D1 | Forced - Immediate | 2021 | Coal | CC | 100 | Fossil-Steam | TRE | Off-Peak | 23.1166 | 73 | 1 | 1 | 3344-Deaerator (including level control) | D1-Forced - Immediate | 100-Fossil-Steam
3344 | Deaerator (including level control) | Balance of Plant | Condensate System | D1 | Forced - Immediate | 2021 | Coal | CC | 100 | Fossil-Steam | TRE | Off-Peak | 113.3333 | 100 | 1 | 1 | 3344-Deaerator (including level control) | D1-Forced - Immediate | 100-Fossil-Steam
3344 | Deaerator (including level control) | Balance of Plant | Condensate System | U1 | Forced - Immediate | 2021 | Coal | CC | 100 | Fossil-Steam | SERC | Off-Peak | 462.02 | 177.7 | 1 | 1 | 3344-Deaerator (including level control) | U1-Forced - Immediate | 100-Fossil-Steam
3344 | Deaerator (including level control) | Balance of Plant | Condensate System | U1 | Forced - Immediate | 2021 | Coal | CC | 100 | Fossil-Steam | MRO | Winter | 25684.6 | 668 | 1 | 1 | 3344-Deaerator (including level control) | U1-Forced - Immediate | 100-Fossil-Steam
3344 | Deaerator (including level control) | Balance of Plant | Condensate System | D1 | Forced - Immediate | 2021 | Coal | CC | 100 | Fossil-Steam | RFC | Off-Peak | 1717.2 | 108 | 1 | 1 | 3344-Deaerator (including level control) | D1-Forced - Immediate | 100-Fossil-Steam
3344 | Deaerator (including level control) | Balance of Plant | Condensate System | D1 | Forced - Immediate | 2021 | Coal | CC | 100 | Fossil-Steam | RFC | Off-Peak | 21853.3332 | 200 | 1 | 1 | 3344-Deaerator (including level control) | D1-Forced - Immediate | 100-Fossil-Steam
3344 | Deaerator (including level control) | Balance of Plant | Condensate System | D1 | Forced - Immediate | 2021 | Coal | CC | 100 | Fossil-Steam | MRO | Winter | 1108.525 | 403.1 | 1 | 1 | 3344-Deaerator (including level control) | D1-Forced - Immediate | 100-Fossil-Steam
3344 | Deaerator (including level control) | Balance of Plant | Condensate System | U1 | Forced - Immediate | 2021 | Coal | CC | 100 | Fossil-Steam | RFC | Summer | 5185 | 610 | 1 | 1 | 3344-Deaerator (including level control) | U1-Forced - Immediate | 100-Fossil-Steam
3344 | Deaerator (including level control) | Balance of Plant | Condensate System | D1 | Forced - Immediate | 2021 | Coal | CC | 100 | Fossil-Steam | WECC | Off-Peak | 175.75 | 57 | 1 | 1 | 3344-Deaerator (including level control) | D1-Forced - Immediate | 100-Fossil-Steam
3344 | Deaerator (including level control) | Balance of Plant | Condensate System | D1 | Forced - Immediate | 2021 | Coal | CC | 100 | Fossil-Steam | RFC | Summer | 775.0648 | 285.3 | 1 | 1 | 3344-Deaerator (including level control) | D1-Forced - Immediate | 100-Fossil-Steam
3344 | Deaerator (including level control) | Balance of Plant | Condensate System | U1 | Forced - Immediate | 2021 | Gas | GG | 100 | Fossil-Steam | NPCC | Off-Peak | 2237.48 | 341.6 | 1 | 1 | 3344-Deaerator (including level control) | U1-Forced - Immediate | 100-Fossil-Steam
3344 | Deaerator (including level control) | Balance of Plant | Condensate System | D1 | Forced - Immediate | 2021 | Coal | CC | 100 | Fossil-Steam | TRE | Summer | 144.9999 | 87 | 1 | 1 | 3344-Deaerator (including level control) | D1-Forced - Immediate | 100-Fossil-Steam
3344 | Deaerator (including level control) | Balance of Plant | Condensate System | D1 | Forced - Immediate | 2021 | Gas | GG | 100 | Fossil-Steam | WECC | Summer | 568 | 80 | 1 | 1 | 3344-Deaerator (including level control) | D1-Forced - Immediate | 100-Fossil-Steam
3344 | Deaerator (including level control) | Balance of Plant | Condensate System | U1 | Forced - Immediate | 2021 | Coal | CC | 100 | Fossil-Steam | RFC | Off-Peak | 3511.1999 | 198 | 1 | 1 | 3344-Deaerator (including level control) | U1-Forced - Immediate | 100-Fossil-Steam
3344 | Deaerator (including level control) | Balance of Plant | Condensate System | U1 | Forced - Immediate | 2021 | Coal | CC | 100 | Fossil-Steam | MRO | Summer | 3333.3328 | 800 | 1 | 1 | 3344-Deaerator (including level control) | U1-Forced - Immediate | 100-Fossil-Steam
3344 | Deaerator (including level control) | Balance of Plant | Condensate System | U1 | Forced - Immediate | 2021 | Coal | CC | 100 | Fossil-Steam | WECC | Summer | 10939.2 | 106 | 1 | 1 | 3344-Deaerator (including level control) | U1-Forced - Immediate | 100-Fossil-Steam
3344 | Deaerator (including level control) | Balance of Plant | Condensate System | U3 | Forced - Postponed | 2021 | Coal | CC | 100 | Fossil-Steam | SERC | Summer | 21768.45 | 869 | 1 | 1 | 3344-Deaerator (including level control) | U3-Forced - Postponed | 100-Fossil-Steam
3344 | Deaerator (including level control) | Balance of Plant | Condensate System | D1 | Forced - Immediate | 2021 | Coal | CC | 100 | Fossil-Steam | MRO | Off-Peak | 2533.215 | 28.1 | 1 | 1 | 3344-Deaerator (including level control) | D1-Forced - Immediate | 100-Fossil-Steam
3344 | Deaerator (including level control) | Balance of Plant | Condensate System | D1 | Forced - Immediate | 2021 | Coal | CC | 100 | Fossil-Steam | MRO | Summer | 96 | 80 | 1 | 1 | 3344-Deaerator (including level control) | D1-Forced - Immediate | 100-Fossil-Steam
3344 | Deaerator (including level control) | Balance of Plant | Condensate System | D1 | Forced - Immediate | 2021 | Gas | GG | 100 | Fossil-Steam | MRO | Summer | 153.3333 | 5 | 1 | 1 | 3344-Deaerator (including level control) | D1-Forced - Immediate | 100-Fossil-Steam
3344 | Deaerator (including level control) | Balance of Plant | Condensate System | D1 | Forced - Immediate | 2021 | Coal | CC | 100 | Fossil-Steam | MRO | Winter | 492.3331 | 422 | 1 | 1 | 3344-Deaerator (including level control) | D1-Forced - Immediate | 100-Fossil-Steam
3344 | Deaerator (including level control) | Balance of Plant | Condensate System | D1 | Forced - Immediate | 2021 | Coal | CC | 100 | Fossil-Steam | TRE | Winter | 38516.55 | 461 | 1 | 1 | 3344-Deaerator (including level control) | D1-Forced - Immediate | 100-Fossil-Steam
3344 | Deaerator (including level control) | Balance of Plant | Condensate System | U1 | Forced - Immediate | 2021 | Coal | CC | 100 | Fossil-Steam | RFC | Summer | 1058.3329 | 635 | 1 | 1 | 3344-Deaerator (including level control) | U1-Forced - Immediate | 100-Fossil-Steam
3344 | Deaerator (including level control) | Balance of Plant | Condensate System | D1 | Forced - Immediate | 2021 | Coal | CC | 100 | Fossil-Steam | RFC | Off-Peak | 104.1665 | 250 | 1 | 1 | 3344-Deaerator (including level control) | D1-Forced - Immediate | 100-Fossil-Steam
3344 | Deaerator (including level control) | Balance of Plant | Condensate System | D1 | Forced - Immediate | 2021 | Gas | GG | 100 | Fossil-Steam | MRO | Off-Peak | 170 | 340 | 1 | 1 | 3344-Deaerator (including level control) | D1-Forced - Immediate | 100-Fossil-Steam
3344 | Deaerator (including level control) | Balance of Plant | Condensate System | U1 | Forced - Immediate | 2021 | Coal | CC | 100 | Fossil-Steam | MRO | Summer | 3745.9329 | 644 | 1 | 1 | 3344-Deaerator (including level control) | U1-Forced - Immediate | 100-Fossil-Steam
3344 | Deaerator (including level control) | Balance of Plant | Condensate System | U1 | Forced - Immediate | 2021 | Coal | CC | 100 | Fossil-Steam | MRO | Summer | 8320 | 800 | 1 | 1 | 3344-Deaerator (including level control) | U1-Forced - Immediate | 100-Fossil-Steam
3344 | Deaerator (including level control) | Balance of Plant | Condensate System | U2 | Forced - Delayed | 2021 | Gas | GG | 800 | Miscellaneous | SERC | Off-Peak | 1448.5333 | 64 | 1 | 1 | 3344-Deaerator (including level control) | U2-Forced - Delayed | 800-Miscellaneous
3344 | Deaerator (including level control) | Balance of Plant | Condensate System | D1 | Forced - Immediate | 2021 | Gas | GG | 800 | Miscellaneous | MRO | Summer | 68423.75 | 43 | 1 | 1 | 3344-Deaerator (including level control) | D1-Forced - Immediate | 800-Miscellaneous
3344 | Deaerator (including level control) | Balance of Plant | Condensate System | D1 | Forced - Immediate | 2021 | Gas | GG | 850 | Combined Cycle Block | SERC | Winter | 948.88 | 81.8 | 1 | 1 | 3344-Deaerator (including level control) | D1-Forced - Immediate | 850-Combined Cycle Block
3344 | Deaerator (including level control) | Balance of Plant | Condensate System | U1 | Forced - Immediate | 2021 | Gas | GG | 860 | Co-generator Block | SERC | Winter | 88.5 | 18 | 1 | 1 | 3344-Deaerator (including level control) | U1-Forced - Immediate | 860-Co-generator Block
3344 | Deaerator (including level control) | Balance of Plant | Condensate System | U1 | Forced - Immediate | 2021 | Gas | GG | 860 | Co-generator Block | SERC | Winter | 134.5833 | 19 | 1 | 1 | 3344-Deaerator (including level control) | U1-Forced - Immediate | 860-Co-generator Block
3344 | Deaerator (including level control) | Balance of Plant | Condensate System | SF | Startup Failure | 2021 | Gas | GG | 861 | CoG GT units | TRE | Summer | 98.3333 | 100 | 1 | 1 | 3344-Deaerator (including level control) | SF-Startup Failure | 861-CoG GT units
3344 | Deaerator (including level control) | Balance of Plant | Condensate System | U1 | Forced - Immediate | 2021 | Gas | GG | 861 | CoG GT units | TRE | Winter | 116.1333 | 104 | 1 | 1 | 3344-Deaerator (including level control) | U1-Forced - Immediate | 861-CoG GT units
3344 | Deaerator (including level control) | Balance of Plant | Condensate System | D1 | Forced - Immediate | 2021 | Waste Heat | WH | 862 | CoG steam units | TRE | Summer | 52.1166 | 53 | 1 | 1 | 3344-Deaerator (including level control) | D1-Forced - Immediate | 862-CoG steam units
3344 | Deaerator (including level control) | Balance of Plant | Condensate System | D1 | Forced - Immediate | 2021 | Waste Heat | WH | 862 | CoG steam units | TRE | Winter | 137.3499 | 123 | 1 | 1 | 3344-Deaerator (including level control) | D1-Forced - Immediate | 862-CoG steam units
3344 | Deaerator (including level control) | Balance of Plant | Condensate System | U1 | Forced - Immediate | 2021 | Waste Heat | WH | 862 | CoG steam units | SERC | Summer | 550.2933 | 26.8 | 1 | 1 | 3344-Deaerator (including level control) | U1-Forced - Immediate | 862-CoG steam units
3345 | IP heater head leaks | Balance of Plant | Condensate System | SF | Startup Failure | 2021 | Gas | GG | 100 | Fossil-Steam | NPCC | Summer | 1515.4831 | 575.5 | 1 | 1 | 3345-IP heater head leaks | SF-Startup Failure | 100-Fossil-Steam
3345 | IP heater head leaks | Balance of Plant | Condensate System | D1 | Forced - Immediate | 2021 | Coal | CC | 100 | Fossil-Steam | MRO | Summer | 6520.52 | 73.1 | 1 | 1 | 3345-IP heater head leaks | D1-Forced - Immediate | 100-Fossil-Steam
3350 | Condensate polishing and filtering systems | Balance of Plant | Condensate System | U1 | Forced - Immediate | 2021 | Coal | CC | 100 | Fossil-Steam | RFC | Summer | 326.2163 | 529 | 1 | 1 | 3350-Condensate polishing and filtering systems | U1-Forced - Immediate | 100-Fossil-Steam
3350 | Condensate polishing and filtering systems | Balance of Plant | Condensate System | D1 | Forced - Immediate | 2021 | Coal | CC | 100 | Fossil-Steam | MRO | Off-Peak | 375.2 | 268 | 1 | 1 | 3350-Condensate polishing and filtering systems | D1-Forced - Immediate | 100-Fossil-Steam
3350 | Condensate polishing and filtering systems | Balance of Plant | Condensate System | D1 | Forced - Immediate | 2021 | Coal | CC | 100 | Fossil-Steam | RFC | Off-Peak | 606.6666 | 100 | 1 | 1 | 3350-Condensate polishing and filtering systems | D1-Forced - Immediate | 100-Fossil-Steam
3350 | Condensate polishing and filtering systems | Balance of Plant | Condensate System | D1 | Forced - Immediate | 2021 | Coal | CC | 100 | Fossil-Steam | RFC | Summer | 282.7549 | 320.1 | 1 | 1 | 3350-Condensate polishing and filtering systems | D1-Forced - Immediate | 100-Fossil-Steam
3350 | Condensate polishing and filtering systems | Balance of Plant | Condensate System | D1 | Forced - Immediate | 2021 | Coal | CC | 100 | Fossil-Steam | SERC | Summer | 24268.75 | 275 | 1 | 1 | 3350-Condensate polishing and filtering systems | D1-Forced - Immediate | 100-Fossil-Steam
3350 | Condensate polishing and filtering systems | Balance of Plant | Condensate System | D1 | Forced - Immediate | 2021 | Coal | CC | 100 | Fossil-Steam | RFC | Winter | 214.5 | 330 | 1 | 1 | 3350-Condensate polishing and filtering systems | D1-Forced - Immediate | 100-Fossil-Steam
3350 | Condensate polishing and filtering systems | Balance of Plant | Condensate System | D1 | Forced - Immediate | 2021 | Coal | LI | 100 | Fossil-Steam | MRO | Summer | 2843.9999 | 270 | 1 | 1 | 3350-Condensate polishing and filtering systems | D1-Forced - Immediate | 100-Fossil-Steam
3350 | Condensate polishing and filtering systems | Balance of Plant | Condensate System | D1 | Forced - Immediate | 2021 | Coal | CC | 100 | Fossil-Steam | RFC | Off-Peak | 545 | 100 | 1 | 1 | 3350-Condensate polishing and filtering systems | D1-Forced - Immediate | 100-Fossil-Steam
3350 | Condensate polishing and filtering systems | Balance of Plant | Condensate System | D1 | Forced - Immediate | 2021 | Coal | CC | 100 | Fossil-Steam | MRO | Off-Peak | 140.1 | 18 | 1 | 1 | 3350-Condensate polishing and filtering systems | D1-Forced - Immediate | 100-Fossil-Steam
3350 | Condensate polishing and filtering systems | Balance of Plant | Condensate System | D1 | Forced - Immediate | 2021 | Coal | CC | 100 | Fossil-Steam | MRO | Off-Peak | 0.4 | 8 | 1 | 1 | 3350-Condensate polishing and filtering systems | D1-Forced - Immediate | 100-Fossil-Steam
3350 | Condensate polishing and filtering systems | Balance of Plant | Condensate System | D1 | Forced - Immediate | 2021 | Coal | CC | 100 | Fossil-Steam | RFC | Winter | 5565.8831 | 630.1 | 1 | 1 | 3350-Condensate polishing and filtering systems | D1-Forced - Immediate | 100-Fossil-Steam
3350 | Condensate polishing and filtering systems | Balance of Plant | Condensate System | D1 | Forced - Immediate | 2021 | Coal | CC | 100 | Fossil-Steam | RFC | Winter | 879.9998 | 330 | 1 | 1 | 3350-Condensate polishing and filtering systems | D1-Forced - Immediate | 100-Fossil-Steam
3350 | Condensate polishing and filtering systems | Balance of Plant | Condensate System | D1 | Forced - Immediate | 2021 | Coal | CC | 100 | Fossil-Steam | RFC | Winter | 2536.2682 | 330.1 | 1 | 1 | 3350-Condensate polishing and filtering systems | D1-Forced - Immediate | 100-Fossil-Steam
3350 | Condensate polishing and filtering systems | Balance of Plant | Condensate System | D1 | Forced - Immediate | 2021 | Coal | CC | 100 | Fossil-Steam | MRO | Off-Peak | 327.8 | 298 | 1 | 1 | 3350-Condensate polishing and filtering systems | D1-Forced - Immediate | 100-Fossil-Steam
3350 | Condensate polishing and filtering systems | Balance of Plant | Condensate System | D1 | Forced - Immediate | 2021 | Coal | CC | 100 | Fossil-Steam | RFC | Winter | 414 | 40 | 1 | 1 | 3350-Condensate polishing and filtering systems | D1-Forced - Immediate | 100-Fossil-Steam
3350 | Condensate polishing and filtering systems | Balance of Plant | Condensate System | D1 | Forced - Immediate | 2021 | Coal | CC | 100 | Fossil-Steam | RFC | Winter | 2006.4832 | 131 | 1 | 1 | 3350-Condensate polishing and filtering systems | D1-Forced - Immediate | 100-Fossil-Steam
3350 | Condensate polishing and filtering systems | Balance of Plant | Condensate System | D2 | Forced - Delayed | 2021 | Coal | CC | 100 | Fossil-Steam | RFC | Winter | 455 | 130 | 1 | 1 | 3350-Condensate polishing and filtering systems | D2-Forced - Delayed | 100-Fossil-Steam
3350 | Condensate polishing and filtering systems | Balance of Plant | Condensate System | D1 | Forced - Immediate | 2021 | Coal | CC | 100 | Fossil-Steam | RFC | Off-Peak | 2371.6666 | 100 | 1 | 1 | 3350-Condensate polishing and filtering systems | D1-Forced - Immediate | 100-Fossil-Steam
3350 | Condensate polishing and filtering systems | Balance of Plant | Condensate System | D3 | Forced - Postponed | 2021 | Coal | CC | 100 | Fossil-Steam | RFC | Off-Peak | 575 | 150 | 1 | 1 | 3350-Condensate polishing and filtering systems | D3-Forced - Postponed | 100-Fossil-Steam
3350 | Condensate polishing and filtering systems | Balance of Plant | Condensate System | D1 | Forced - Immediate | 2021 | Gas | GG | 100 | Fossil-Steam | NPCC | Summer | 62.4167 | 35 | 1 | 1 | 3350-Condensate polishing and filtering systems | D1-Forced - Immediate | 100-Fossil-Steam
3350 | Condensate polishing and filtering systems | Balance of Plant | Condensate System | D1 | Forced - Immediate | 2021 | Gas | GG | 100 | Fossil-Steam | WECC | Summer | 1017.4332 | 131 | 1 | 1 | 3350-Condensate polishing and filtering systems | D1-Forced - Immediate | 100-Fossil-Steam
3350 | Condensate polishing and filtering systems | Balance of Plant | Condensate System | D1 | Forced - Immediate | 2021 | Coal | CC | 100 | Fossil-Steam | RFC | Off-Peak | 6.6666 | 200 | 1 | 1 | 3350-Condensate polishing and filtering systems | D1-Forced - Immediate | 100-Fossil-Steam
3350 | Condensate polishing and filtering systems | Balance of Plant | Condensate System | D1 | Forced - Immediate | 2021 | Coal | CC | 100 | Fossil-Steam | MRO | Winter | 263.3332 | 158 | 1 | 1 | 3350-Condensate polishing and filtering systems | D1-Forced - Immediate | 100-Fossil-Steam
3350 | Condensate polishing and filtering systems | Balance of Plant | Condensate System | D1 | Forced - Immediate | 2021 | Coal | CC | 100 | Fossil-Steam | RFC | Winter | 159.75 | 355 | 1 | 1 | 3350-Condensate polishing and filtering systems | D1-Forced - Immediate | 100-Fossil-Steam
3350 | Condensate polishing and filtering systems | Balance of Plant | Condensate System | D1 | Forced - Immediate | 2021 | Gas | GG | 100 | Fossil-Steam | SERC | Winter | 36450 | 300 | 1 | 1 | 3350-Condensate polishing and filtering systems | D1-Forced - Immediate | 100-Fossil-Steam
3350 | Condensate polishing and filtering systems | Balance of Plant | Condensate System | U1 | Forced - Immediate | 2021 | Coal | CC | 100 | Fossil-Steam | RFC | Off-Peak | 127066.6664 | 800 | 1 | 1 | 3350-Condensate polishing and filtering systems | U1-Forced - Immediate | 100-Fossil-Steam
3350 | Condensate polishing and filtering systems | Balance of Plant | Condensate System | D1 | Forced - Immediate | 2021 | Coal | CC | 100 | Fossil-Steam | RFC | Summer | 1288.8332 | 370 | 1 | 1 | 3350-Condensate polishing and filtering systems | D1-Forced - Immediate | 100-Fossil-Steam
3350 | Condensate polishing and filtering systems | Balance of Plant | Condensate System | D1 | Forced - Immediate | 2021 | Coal | CC | 100 | Fossil-Steam | RFC | Winter | 374.9999 | 180 | 1 | 1 | 3350-Condensate polishing and filtering systems | D1-Forced - Immediate | 100-Fossil-Steam
3350 | Condensate polishing and filtering systems | Balance of Plant | Condensate System | D3 | Forced - Postponed | 2021 | Coal | CC | 100 | Fossil-Steam | RFC | Off-Peak | 759.33 | 230.1 | 1 | 1 | 3350-Condensate polishing and filtering systems | D3-Forced - Postponed | 100-Fossil-Steam
3350 | Condensate polishing and filtering systems | Balance of Plant | Condensate System | D1 | Forced - Immediate | 2021 | Coal | CC | 100 | Fossil-Steam | RFC | Winter | 901.6 | 161 | 1 | 1 | 3350-Condensate polishing and filtering systems | D1-Forced - Immediate | 100-Fossil-Steam
3350 | Condensate polishing and filtering systems | Balance of Plant | Condensate System | U1 | Forced - Immediate | 2021 | Coal | CC | 100 | Fossil-Steam | SERC | Off-Peak | 2717.8661 | 832 | 1 | 1 | 3350-Condensate polishing and filtering systems | U1-Forced - Immediate | 100-Fossil-Steam
3350 | Condensate polishing and filtering systems | Balance of Plant | Condensate System | D1 | Forced - Immediate | 2021 | Nuclear | NU | 200 | Nuclear | WECC | Off-Peak | 5574.4 | 536 | 1 | 1 | 3350-Condensate polishing and filtering systems | D1-Forced - Immediate | 200-Nuclear
3350 | Condensate polishing and filtering systems | Balance of Plant | Condensate System | D2 | Forced - Delayed | 2021 | Nuclear | NU | 200 | Nuclear | SERC | Winter | 264.172 | 25.04 | 1 | 1 | 3350-Condensate polishing and filtering systems | D2-Forced - Delayed | 200-Nuclear
3350 | Condensate polishing and filtering systems | Balance of Plant | Condensate System | D1 | Forced - Immediate | 2021 | Nuclear | NU | 200 | Nuclear | RFC | Off-Peak | 3913.102 | 127.74 | 1 | 1 | 3350-Condensate polishing and filtering systems | D1-Forced - Immediate | 200-Nuclear
3350 | Condensate polishing and filtering systems | Balance of Plant | Condensate System | U1 | Forced - Immediate | 2021 | Gas | GG | 850 | Combined Cycle Block | SERC | Winter | 1536.75 | 683 | 1 | 1 | 3350-Condensate polishing and filtering systems | U1-Forced - Immediate | 850-Combined Cycle Block
3350 | Condensate polishing and filtering systems | Balance of Plant | Condensate System | D1 | Forced - Immediate | 2021 | Gas | GG | 851 | CC GT units | TRE | Summer | 406 | 58 | 1 | 1 | 3350-Condensate polishing and filtering systems | D1-Forced - Immediate | 851-CC GT units
3350 | Condensate polishing and filtering systems | Balance of Plant | Condensate System | U1 | Forced - Immediate | 2021 | Gas | GG | 851 | CC GT units | NPCC | Winter | 228.6666 | 49 | 1 | 1 | 3350-Condensate polishing and filtering systems | U1-Forced - Immediate | 851-CC GT units
3350 | Condensate polishing and filtering systems | Balance of Plant | Condensate System | U1 | Forced - Immediate | 2021 | Gas | GG | 851 | CC GT units | WECC | Off-Peak | 16.25 | 162.5 | 1 | 1 | 3350-Condensate polishing and filtering systems | U1-Forced - Immediate | 851-CC GT units
3350 | Condensate polishing and filtering systems | Balance of Plant | Condensate System | D1 | Forced - Immediate | 2021 | Waste Heat | WH | 852 | CC steam units | TRE | Summer | 385 | 55 | 1 | 1 | 3350-Condensate polishing and filtering systems | D1-Forced - Immediate | 852-CC steam units
3350 | Condensate polishing and filtering systems | Balance of Plant | Condensate System | U1 | Forced - Immediate | 2021 | Waste Heat | WH | 852 | CC steam units | NPCC | Winter | 197.1667 | 35 | 1 | 1 | 3350-Condensate polishing and filtering systems | U1-Forced - Immediate | 852-CC steam units
3351 | Chemical addition systems | Balance of Plant | Condensate System | D1 | Forced - Immediate | 2021 | Coal | CC | 100 | Fossil-Steam | WECC | Summer | 13.125 | 10.5 | 1 | 1 | 3351-Chemical addition systems | D1-Forced - Immediate | 100-Fossil-Steam
3351 | Chemical addition systems | Balance of Plant | Condensate System | D1 | Forced - Immediate | 2021 | Coal | CC | 100 | Fossil-Steam | RFC | Summer | 88.333 | 530 | 1 | 1 | 3351-Chemical addition systems | D1-Forced - Immediate | 100-Fossil-Steam
3351 | Chemical addition systems | Balance of Plant | Condensate System | D1 | Forced - Immediate | 2021 | Coal | CC | 100 | Fossil-Steam | WECC | Summer | 86.45 | 13 | 1 | 1 | 3351-Chemical addition systems | D1-Forced - Immediate | 100-Fossil-Steam
3351 | Chemical addition systems | Balance of Plant | Condensate System | D1 | Forced - Immediate | 2021 | Coal | CC | 100 | Fossil-Steam | RFC | Summer | 165 | 150 | 1 | 1 | 3351-Chemical addition systems | D1-Forced - Immediate | 100-Fossil-Steam
3351 | Chemical addition systems | Balance of Plant | Condensate System | U3 | Forced - Postponed | 2021 | Gas | GG | 100 | Fossil-Steam | SERC | Off-Peak | 11063.5999 | 204 | 1 | 1 | 3351-Chemical addition systems | U3-Forced - Postponed | 100-Fossil-Steam
3352 | Feedwater chemistry (not specific to condenser; polishers; or chemical addition) | Balance of Plant | Condensate System | D1 | Forced - Immediate | 2021 | Coal | CC | 100 | Fossil-Steam | SERC | Summer | 527 | 124 | 1 | 1 | 3352-Feedwater chemistry (not specific to condenser; polishers; or chemical addition) | D1-Forced - Immediate | 100-Fossil-Steam
3352 | Feedwater chemistry (not specific to condenser; polishers; or chemical addition) | Balance of Plant | Condensate System | D1 | Forced - Immediate | 2021 | Coal | CC | 100 | Fossil-Steam | MRO | Summer | 573.3883 | 95.3 | 1 | 1 | 3352-Feedwater chemistry (not specific to condenser; polishers; or chemical addition) | D1-Forced - Immediate | 100-Fossil-Steam
3352 | Feedwater chemistry (not specific to condenser; polishers; or chemical addition) | Balance of Plant | Condensate System | D1 | Forced - Immediate | 2021 | Coal | CC | 100 | Fossil-Steam | SERC | Summer | 745.2 | 138 | 1 | 1 | 3352-Feedwater chemistry (not specific to condenser; polishers; or chemical addition) | D1-Forced - Immediate | 100-Fossil-Steam
3352 | Feedwater chemistry (not specific to condenser; polishers; or chemical addition) | Balance of Plant | Condensate System | D1 | Forced - Immediate | 2021 | Coal | CC | 100 | Fossil-Steam | MRO | Summer | 1844.15 | 335.3 | 1 | 1 | 3352-Feedwater chemistry (not specific to condenser; polishers; or chemical addition) | D1-Forced - Immediate | 100-Fossil-Steam
3352 | Feedwater chemistry (not specific to condenser; polishers; or chemical addition) | Balance of Plant | Condensate System | D1 | Forced - Immediate | 2021 | Coal | LI | 100 | Fossil-Steam | MRO | Off-Peak | 94.9998 | 300 | 1 | 1 | 3352-Feedwater chemistry (not specific to condenser; polishers; or chemical addition) | D1-Forced - Immediate | 100-Fossil-Steam
3352 | Feedwater chemistry (not specific to condenser; polishers; or chemical addition) | Balance of Plant | Condensate System | D1 | Forced - Immediate | 2021 | Coal | LI | 100 | Fossil-Steam | MRO | Off-Peak | 312.5 | 250 | 1 | 1 | 3352-Feedwater chemistry (not specific to condenser; polishers; or chemical addition) | D1-Forced - Immediate | 100-Fossil-Steam
3352 | Feedwater chemistry (not specific to condenser; polishers; or chemical addition) | Balance of Plant | Condensate System | D1 | Forced - Immediate | 2021 | Coal | LI | 100 | Fossil-Steam | MRO | Summer | 1006.2499 | 375 | 1 | 1 | 3352-Feedwater chemistry (not specific to condenser; polishers; or chemical addition) | D1-Forced - Immediate | 100-Fossil-Steam
3352 | Feedwater chemistry (not specific to condenser; polishers; or chemical addition) | Balance of Plant | Condensate System | D1 | Forced - Immediate | 2021 | Coal | CC | 100 | Fossil-Steam | MRO | Off-Peak | 26.6667 | 10 | 1 | 1 | 3352-Feedwater chemistry (not specific to condenser; polishers; or chemical addition) | D1-Forced - Immediate | 100-Fossil-Steam
3352 | Feedwater chemistry (not specific to condenser; polishers; or chemical addition) | Balance of Plant | Condensate System | D1 | Forced - Immediate | 2021 | Coal | CC | 100 | Fossil-Steam | RFC | Summer | 59.8333 | 10 | 1 | 1 | 3352-Feedwater chemistry (not specific to condenser; polishers; or chemical addition) | D1-Forced - Immediate | 100-Fossil-Steam
3352 | Feedwater chemistry (not specific to condenser; polishers; or chemical addition) | Balance of Plant | Condensate System | D1 | Forced - Immediate | 2021 | Coal | CC | 100 | Fossil-Steam | SERC | Summer | 2160 | 90 | 1 | 1 | 3352-Feedwater chemistry (not specific to condenser; polishers; or chemical addition) | D1-Forced - Immediate | 100-Fossil-Steam
3352 | Feedwater chemistry (not specific to condenser; polishers; or chemical addition) | Balance of Plant | Condensate System | D1 | Forced - Immediate | 2021 | Coal | CC | 100 | Fossil-Steam | MRO | Winter | 345 | 150 | 1 | 1 | 3352-Feedwater chemistry (not specific to condenser; polishers; or chemical addition) | D1-Forced - Immediate | 100-Fossil-Steam
3352 | Feedwater chemistry (not specific to condenser; polishers; or chemical addition) | Balance of Plant | Condensate System | D2 | Forced - Delayed | 2021 | Coal | CC | 100 | Fossil-Steam | SERC | Winter | 119.1666 | 110 | 1 | 1 | 3352-Feedwater chemistry (not specific to condenser; polishers; or chemical addition) | D2-Forced - Delayed | 100-Fossil-Steam
3352 | Feedwater chemistry (not specific to condenser; polishers; or chemical addition) | Balance of Plant | Condensate System | SF | Startup Failure | 2021 | Coal | CC | 100 | Fossil-Steam | SERC | Off-Peak | 1791.9999 | 336 | 1 | 1 | 3352-Feedwater chemistry (not specific to condenser; polishers; or chemical addition) | SF-Startup Failure | 100-Fossil-Steam
3352 | Feedwater chemistry (not specific to condenser; polishers; or chemical addition) | Balance of Plant | Condensate System | U1 | Forced - Immediate | 2021 | Coal | CC | 100 | Fossil-Steam | RFC | Off-Peak | 7814.9997 | 450 | 1 | 1 | 3352-Feedwater chemistry (not specific to condenser; polishers; or chemical addition) | U1-Forced - Immediate | 100-Fossil-Steam
3352 | Feedwater chemistry (not specific to condenser; polishers; or chemical addition) | Balance of Plant | Condensate System | U1 | Forced - Immediate | 2021 | Coal | CC | 100 | Fossil-Steam | RFC | Summer | 8415.5499 | 363 | 1 | 1 | 3352-Feedwater chemistry (not specific to condenser; polishers; or chemical addition) | U1-Forced - Immediate | 100-Fossil-Steam
3352 | Feedwater chemistry (not specific to condenser; polishers; or chemical addition) | Balance of Plant | Condensate System | D1 | Forced - Immediate | 2021 | Coal | CC | 100 | Fossil-Steam | SERC | Summer | 2387.35 | 133 | 1 | 1 | 3352-Feedwater chemistry (not specific to condenser; polishers; or chemical addition) | D1-Forced - Immediate | 100-Fossil-Steam
3352 | Feedwater chemistry (not specific to condenser; polishers; or chemical addition) | Balance of Plant | Condensate System | D1 | Forced - Immediate | 2021 | Coal | LI | 100 | Fossil-Steam | MRO | Off-Peak | 221.9999 | 90 | 1 | 1 | 3352-Feedwater chemistry (not specific to condenser; polishers; or chemical addition) | D1-Forced - Immediate | 100-Fossil-Steam
3352 | Feedwater chemistry (not specific to condenser; polishers; or chemical addition) | Balance of Plant | Condensate System | U1 | Forced - Immediate | 2021 | Other | BM | 100 | Fossil-Steam | WECC | Off-Peak | 3531.7951 | 63.77 | 1 | 1 | 3352-Feedwater chemistry (not specific to condenser; polishers; or chemical addition) | U1-Forced - Immediate | 100-Fossil-Steam
3352 | Feedwater chemistry (not specific to condenser; polishers; or chemical addition) | Balance of Plant | Condensate System | D1 | Forced - Immediate | 2021 | Coal | CC | 100 | Fossil-Steam | SERC | Off-Peak | 2302.65 | 153 | 1 | 1 | 3352-Feedwater chemistry (not specific to condenser; polishers; or chemical addition) | D1-Forced - Immediate | 100-Fossil-Steam
3352 | Feedwater chemistry (not specific to condenser; polishers; or chemical addition) | Balance of Plant | Condensate System | D1 | Forced - Immediate | 2021 | Coal | CC | 100 | Fossil-Steam | WECC | Off-Peak | 3232.8167 | 47 | 1 | 1 | 3352-Feedwater chemistry (not specific to condenser; polishers; or chemical addition) | D1-Forced - Immediate | 100-Fossil-Steam
3352 | Feedwater chemistry (not specific to condenser; polishers; or chemical addition) | Balance of Plant | Condensate System | D1 | Forced - Immediate | 2021 | Coal | LI | 100 | Fossil-Steam | MRO | Off-Peak | 537.4999 | 375 | 1 | 1 | 3352-Feedwater chemistry (not specific to condenser; polishers; or chemical addition) | D1-Forced - Immediate | 100-Fossil-Steam
3352 | Feedwater chemistry (not specific to condenser; polishers; or chemical addition) | Balance of Plant | Condensate System | D1 | Forced - Immediate | 2021 | Coal | LI | 100 | Fossil-Steam | MRO | Winter | 468.75 | 375 | 1 | 1 | 3352-Feedwater chemistry (not specific to condenser; polishers; or chemical addition) | D1-Forced - Immediate | 100-Fossil-Steam
3352 | Feedwater chemistry (not specific to condenser; polishers; or chemical addition) | Balance of Plant | Condensate System | D1 | Forced - Immediate | 2021 | Coal | CC | 100 | Fossil-Steam | SERC | Off-Peak | 2923.1333 | 163 | 1 | 1 | 3352-Feedwater chemistry (not specific to condenser; polishers; or chemical addition) | D1-Forced - Immediate | 100-Fossil-Steam
3352 | Feedwater chemistry (not specific to condenser; polishers; or chemical addition) | Balance of Plant | Condensate System | D1 | Forced - Immediate | 2021 | Coal | CC | 100 | Fossil-Steam | RFC | Summer | 86.6667 | 10 | 1 | 1 | 3352-Feedwater chemistry (not specific to condenser; polishers; or chemical addition) | D1-Forced - Immediate | 100-Fossil-Steam
3352 | Feedwater chemistry (not specific to condenser; polishers; or chemical addition) | Balance of Plant | Condensate System | SF | Startup Failure | 2021 | Coal | CC | 100 | Fossil-Steam | MRO | Winter | 1329.6 | 554 | 1 | 1 | 3352-Feedwater chemistry (not specific to condenser; polishers; or chemical addition) | SF-Startup Failure | 100-Fossil-Steam
3352 | Feedwater chemistry (not specific to condenser; polishers; or chemical addition) | Balance of Plant | Condensate System | D1 | Forced - Immediate | 2021 | Coal | CC | 100 | Fossil-Steam | MRO | Summer | 736.86 | 122.81 | 1 | 3 | 3352-Feedwater chemistry (not specific to condenser; polishers; or chemical addition) | D1-Forced - Immediate | 100-Fossil-Steam
3352 | Feedwater chemistry (not specific to condenser; polishers; or chemical addition) | Balance of Plant | Condensate System | D1 | Forced - Immediate | 2021 | Coal | CC | 100 | Fossil-Steam | MRO | Winter | 23.3333 | 100 | 1 | 1 | 3352-Feedwater chemistry (not specific to condenser; polishers; or chemical addition) | D1-Forced - Immediate | 100-Fossil-Steam
3352 | Feedwater chemistry (not specific to condenser; polishers; or chemical addition) | Balance of Plant | Condensate System | D1 | Forced - Immediate | 2021 | Coal | LI | 100 | Fossil-Steam | MRO | Off-Peak | 225 | 225 | 1 | 1 | 3352-Feedwater chemistry (not specific to condenser; polishers; or chemical addition) | D1-Forced - Immediate | 100-Fossil-Steam
3352 | Feedwater chemistry (not specific to condenser; polishers; or chemical addition) | Balance of Plant | Condensate System | D1 | Forced - Immediate | 2021 | Coal | CC | 100 | Fossil-Steam | SERC | Off-Peak | 1061.0333 | 139 | 1 | 1 | 3352-Feedwater chemistry (not specific to condenser; polishers; or chemical addition) | D1-Forced - Immediate | 100-Fossil-Steam
3352 | Feedwater chemistry (not specific to condenser; polishers; or chemical addition) | Balance of Plant | Condensate System | D1 | Forced - Immediate | 2021 | Coal | CC | 100 | Fossil-Steam | SERC | Off-Peak | 1069.1332 | 158 | 1 | 1 | 3352-Feedwater chemistry (not specific to condenser; polishers; or chemical addition) | D1-Forced - Immediate | 100-Fossil-Steam
3352 | Feedwater chemistry (not specific to condenser; polishers; or chemical addition) | Balance of Plant | Condensate System | D1 | Forced - Immediate | 2021 | Coal | CC | 100 | Fossil-Steam | WECC | Off-Peak | 1925.4333 | 47 | 1 | 1 | 3352-Feedwater chemistry (not specific to condenser; polishers; or chemical addition) | D1-Forced - Immediate | 100-Fossil-Steam
3352 | Feedwater chemistry (not specific to condenser; polishers; or chemical addition) | Balance of Plant | Condensate System | D1 | Forced - Immediate | 2021 | Coal | CC | 100 | Fossil-Steam | RFC | Summer | 198.3333 | 20 | 1 | 1 | 3352-Feedwater chemistry (not specific to condenser; polishers; or chemical addition) | D1-Forced - Immediate | 100-Fossil-Steam
3352 | Feedwater chemistry (not specific to condenser; polishers; or chemical addition) | Balance of Plant | Condensate System | D1 | Forced - Immediate | 2021 | Coal | CC | 100 | Fossil-Steam | MRO | Summer | 614.05 | 122.81 | 1 | 5 | 3352-Feedwater chemistry (not specific to condenser; polishers; or chemical addition) | D1-Forced - Immediate | 100-Fossil-Steam
3352 | Feedwater chemistry (not specific to condenser; polishers; or chemical addition) | Balance of Plant | Condensate System | U1 | Forced - Immediate | 2021 | Coal | CC | 100 | Fossil-Steam | RFC | Off-Peak | 28725.3999 | 363 | 1 | 1 | 3352-Feedwater chemistry (not specific to condenser; polishers; or chemical addition) | U1-Forced - Immediate | 100-Fossil-Steam
3352 | Feedwater chemistry (not specific to condenser; polishers; or chemical addition) | Balance of Plant | Condensate System | U1 | Forced - Immediate | 2021 | Coal | CC | 100 | Fossil-Steam | RFC | Summer | 15520.1662 | 742 | 1 | 1 | 3352-Feedwater chemistry (not specific to condenser; polishers; or chemical addition) | U1-Forced - Immediate | 100-Fossil-Steam
3352 | Feedwater chemistry (not specific to condenser; polishers; or chemical addition) | Balance of Plant | Condensate System | D1 | Forced - Immediate | 2021 | Coal | CC | 100 | Fossil-Steam | RFC | Summer | 128 | 12 | 1 | 1 | 3352-Feedwater chemistry (not specific to condenser; polishers; or chemical addition) | D1-Forced - Immediate | 100-Fossil-Steam
3352 | Feedwater chemistry (not specific to condenser; polishers; or chemical addition) | Balance of Plant | Condensate System | D1 | Forced - Immediate | 2021 | Coal | CC | 100 | Fossil-Steam | SERC | Summer | 1227.6 | 186 | 1 | 1 | 3352-Feedwater chemistry (not specific to condenser; polishers; or chemical addition) | D1-Forced - Immediate | 100-Fossil-Steam
3352 | Feedwater chemistry (not specific to condenser; polishers; or chemical addition) | Balance of Plant | Condensate System | D1 | Forced - Immediate | 2021 | Coal | CC | 100 | Fossil-Steam | MRO | Summer | 2180.8 | 376 | 1 | 1 | 3352-Feedwater chemistry (not specific to condenser; polishers; or chemical addition) | D1-Forced - Immediate | 100-Fossil-Steam
3352 | Feedwater chemistry (not specific to condenser; polishers; or chemical addition) | Balance of Plant | Condensate System | D1 | Forced - Immediate | 2021 | Coal | CC | 100 | Fossil-Steam | RFC | Winter | 9281.7166 | 327.59 | 1 | 1 | 3352-Feedwater chemistry (not specific to condenser; polishers; or chemical addition) | D1-Forced - Immediate | 100-Fossil-Steam
3352 | Feedwater chemistry (not specific to condenser; polishers; or chemical addition) | Balance of Plant | Condensate System | D1 | Forced - Immediate | 2021 | Coal | LI | 100 | Fossil-Steam | MRO | Summer | 56.25 | 375 | 1 | 1 | 3352-Feedwater chemistry (not specific to condenser; polishers; or chemical addition) | D1-Forced - Immediate | 100-Fossil-Steam
3352 | Feedwater chemistry (not specific to condenser; polishers; or chemical addition) | Balance of Plant | Condensate System | D1 | Forced - Immediate | 2021 | Gas | GG | 100 | Fossil-Steam | RFC | Summer | 2291.2266 | 235.4 | 1 | 1 | 3352-Feedwater chemistry (not specific to condenser; polishers; or chemical addition) | D1-Forced - Immediate | 100-Fossil-Steam
3352 | Feedwater chemistry (not specific to condenser; polishers; or chemical addition) | Balance of Plant | Condensate System | D2 | Forced - Delayed | 2021 | Coal | CC | 100 | Fossil-Steam | SERC | Winter | 57.1833 | 47 | 1 | 1 | 3352-Feedwater chemistry (not specific to condenser; polishers; or chemical addition) | D2-Forced - Delayed | 100-Fossil-Steam
3352 | Feedwater chemistry (not specific to condenser; polishers; or chemical addition) | Balance of Plant | Condensate System | U1 | Forced - Immediate | 2021 | Gas | GG | 100 | Fossil-Steam | MRO | Winter | 6838.7666 | 158 | 1 | 1 | 3352-Feedwater chemistry (not specific to condenser; polishers; or chemical addition) | U1-Forced - Immediate | 100-Fossil-Steam
3352 | Feedwater chemistry (not specific to condenser; polishers; or chemical addition) | Balance of Plant | Condensate System | D1 | Forced - Immediate | 2021 | Coal | CC | 100 | Fossil-Steam | SERC | Winter | 1239.7 | 161 | 1 | 1 | 3352-Feedwater chemistry (not specific to condenser; polishers; or chemical addition) | D1-Forced - Immediate | 100-Fossil-Steam
3352 | Feedwater chemistry (not specific to condenser; polishers; or chemical addition) | Balance of Plant | Condensate System | U1 | Forced - Immediate | 2021 | Coal | CC | 100 | Fossil-Steam | RFC | Off-Peak | 409.5 | 195 | 1 | 1 | 3352-Feedwater chemistry (not specific to condenser; polishers; or chemical addition) | U1-Forced - Immediate | 100-Fossil-Steam
3352 | Feedwater chemistry (not specific to condenser; polishers; or chemical addition) | Balance of Plant | Condensate System | U1 | Forced - Immediate | 2021 | Coal | CC | 100 | Fossil-Steam | RFC | Winter | 54290.2474 | 1330.1 | 1 | 1 | 3352-Feedwater chemistry (not specific to condenser; polishers; or chemical addition) | U1-Forced - Immediate | 100-Fossil-Steam
3352 | Feedwater chemistry (not specific to condenser; polishers; or chemical addition) | Balance of Plant | Condensate System | U1 | Forced - Immediate | 2021 | Gas | GG | 100 | Fossil-Steam | MRO | Winter | 7623.2666 | 164 | 1 | 1 | 3352-Feedwater chemistry (not specific to condenser; polishers; or chemical addition) | U1-Forced - Immediate | 100-Fossil-Steam
3352 | Feedwater chemistry (not specific to condenser; polishers; or chemical addition) | Balance of Plant | Condensate System | D1 | Forced - Immediate | 2021 | Coal | CC | 100 | Fossil-Steam | SERC | Winter | 528.2 | 139 | 1 | 1 | 3352-Feedwater chemistry (not specific to condenser; polishers; or chemical addition) | D1-Forced - Immediate | 100-Fossil-Steam
3352 | Feedwater chemistry (not specific to condenser; polishers; or chemical addition) | Balance of Plant | Condensate System | D1 | Forced - Immediate | 2021 | Coal | CC | 100 | Fossil-Steam | WECC | Off-Peak | 448 | 32 | 1 | 1 | 3352-Feedwater chemistry (not specific to condenser; polishers; or chemical addition) | D1-Forced - Immediate | 100-Fossil-Steam
3352 | Feedwater chemistry (not specific to condenser; polishers; or chemical addition) | Balance of Plant | Condensate System | D1 | Forced - Immediate | 2021 | Coal | CC | 100 | Fossil-Steam | RFC | Off-Peak | 890.5 | 30 | 1 | 1 | 3352-Feedwater chemistry (not specific to condenser; polishers; or chemical addition) | D1-Forced - Immediate | 100-Fossil-Steam
3352 | Feedwater chemistry (not specific to condenser; polishers; or chemical addition) | Balance of Plant | Condensate System | D1 | Forced - Immediate | 2021 | Coal | CC | 100 | Fossil-Steam | RFC | Summer | 67.75 | 15 | 1 | 1 | 3352-Feedwater chemistry (not specific to condenser; polishers; or chemical addition) | D1-Forced - Immediate | 100-Fossil-Steam
3352 | Feedwater chemistry (not specific to condenser; polishers; or chemical addition) | Balance of Plant | Condensate System | D1 | Forced - Immediate | 2021 | Coal | CC | 100 | Fossil-Steam | TRE | Summer | 175 | 350 | 1 | 1 | 3352-Feedwater chemistry (not specific to condenser; polishers; or chemical addition) | D1-Forced - Immediate | 100-Fossil-Steam
3352 | Feedwater chemistry (not specific to condenser; polishers; or chemical addition) | Balance of Plant | Condensate System | D1 | Forced - Immediate | 2021 | Coal | CC | 100 | Fossil-Steam | RFC | Summer | 246.3333 | 20 | 1 | 1 | 3352-Feedwater chemistry (not specific to condenser; polishers; or chemical addition) | D1-Forced - Immediate | 100-Fossil-Steam
3352 | Feedwater chemistry (not specific to condenser; polishers; or chemical addition) | Balance of Plant | Condensate System | D1 | Forced - Immediate | 2021 | Coal | CC | 100 | Fossil-Steam | SERC | Summer | 296 | 60 | 1 | 1 | 3352-Feedwater chemistry (not specific to condenser; polishers; or chemical addition) | D1-Forced - Immediate | 100-Fossil-Steam
3352 | Feedwater chemistry (not specific to condenser; polishers; or chemical addition) | Balance of Plant | Condensate System | D1 | Forced - Immediate | 2021 | Coal | CC | 100 | Fossil-Steam | SERC | Summer | 2672.4 | 136 | 1 | 1 | 3352-Feedwater chemistry (not specific to condenser; polishers; or chemical addition) | D1-Forced - Immediate | 100-Fossil-Steam
3352 | Feedwater chemistry (not specific to condenser; polishers; or chemical addition) | Balance of Plant | Condensate System | D1 | Forced - Immediate | 2021 | Coal | CC | 100 | Fossil-Steam | RFC | Winter | 81.75 | 45 | 1 | 1 | 3352-Feedwater chemistry (not specific to condenser; polishers; or chemical addition) | D1-Forced - Immediate | 100-Fossil-Steam
3352 | Feedwater chemistry (not specific to condenser; polishers; or chemical addition) | Balance of Plant | Condensate System | D1 | Forced - Immediate | 2021 | Coal | LI | 100 | Fossil-Steam | MRO | Summer | 412.5 | 375 | 1 | 1 | 3352-Feedwater chemistry (not specific to condenser; polishers; or chemical addition) | D1-Forced - Immediate | 100-Fossil-Steam
3352 | Feedwater chemistry (not specific to condenser; polishers; or chemical addition) | Balance of Plant | Condensate System | D1 | Forced - Immediate | 2021 | Coal | CC | 100 | Fossil-Steam | SERC | Summer | 2278 | 136 | 1 | 1 | 3352-Feedwater chemistry (not specific to condenser; polishers; or chemical addition) | D1-Forced - Immediate | 100-Fossil-Steam
3352 | Feedwater chemistry (not specific to condenser; polishers; or chemical addition) | Balance of Plant | Condensate System | D1 | Forced - Immediate | 2021 | Coal | CC | 100 | Fossil-Steam | SERC | Winter | 523.9832 | 149 | 1 | 1 | 3352-Feedwater chemistry (not specific to condenser; polishers; or chemical addition) | D1-Forced - Immediate | 100-Fossil-Steam
3352 | Feedwater chemistry (not specific to condenser; polishers; or chemical addition) | Balance of Plant | Condensate System | D1 | Forced - Immediate | 2021 | Coal | LI | 100 | Fossil-Steam | MRO | Off-Peak | 250 | 125 | 1 | 1 | 3352-Feedwater chemistry (not specific to condenser; polishers; or chemical addition) | D1-Forced - Immediate | 100-Fossil-Steam
3352 | Feedwater chemistry (not specific to condenser; polishers; or chemical addition) | Balance of Plant | Condensate System | D1 | Forced - Immediate | 2021 | Other | BM | 650 | Fluidized Bed | WECC | Summer | 52.36 | 7.48 | 1 | 1 | 3352-Feedwater chemistry (not specific to condenser; polishers; or chemical addition) | D1-Forced - Immediate | 650-Fluidized Bed
3352 | Feedwater chemistry (not specific to condenser; polishers; or chemical addition) | Balance of Plant | Condensate System | U1 | Forced - Immediate | 2021 | Other | BM | 650 | Fluidized Bed | WECC | Summer | 868.64 | 24.4 | 1 | 1 | 3352-Feedwater chemistry (not specific to condenser; polishers; or chemical addition) | U1-Forced - Immediate | 650-Fluidized Bed
3352 | Feedwater chemistry (not specific to condenser; polishers; or chemical addition) | Balance of Plant | Condensate System | D1 | Forced - Immediate | 2021 | Gas | GG | 850 | Combined Cycle Block | SERC | Winter | 615.8667 | 8 | 1 | 1 | 3352-Feedwater chemistry (not specific to condenser; polishers; or chemical addition) | D1-Forced - Immediate | 850-Combined Cycle Block
3352 | Feedwater chemistry (not specific to condenser; polishers; or chemical addition) | Balance of Plant | Condensate System | U1 | Forced - Immediate | 2021 | Gas | GG | 851 | CC GT units | MRO | Off-Peak | 3452.7999 | 192 | 1 | 1 | 3352-Feedwater chemistry (not specific to condenser; polishers; or chemical addition) | U1-Forced - Immediate | 851-CC GT units
3352 | Feedwater chemistry (not specific to condenser; polishers; or chemical addition) | Balance of Plant | Condensate System | U1 | Forced - Immediate | 2021 | Waste Heat | WH | 852 | CC steam units | MRO | Off-Peak | 4710.4332 | 251 | 1 | 1 | 3352-Feedwater chemistry (not specific to condenser; polishers; or chemical addition) | U1-Forced - Immediate | 852-CC steam units
3352 | Feedwater chemistry (not specific to condenser; polishers; or chemical addition) | Balance of Plant | Condensate System | D1 | Forced - Immediate | 2021 | Gas | GG | 861 | CoG GT units | WECC | Off-Peak | 270.4166 | 55 | 1 | 1 | 3352-Feedwater chemistry (not specific to condenser; polishers; or chemical addition) | D1-Forced - Immediate | 861-CoG GT units
3352 | Feedwater chemistry (not specific to condenser; polishers; or chemical addition) | Balance of Plant | Condensate System | U1 | Forced - Immediate | 2021 | Waste Heat | WH | 862 | CoG steam units | WECC | Off-Peak | 1052.1665 | 214 | 1 | 1 | 3352-Feedwater chemistry (not specific to condenser; polishers; or chemical addition) | U1-Forced - Immediate | 862-CoG steam units
3360 | Condensate makeup and return (including storage tanks) | Balance of Plant | Condensate System | D1 | Forced - Immediate | 2021 | Coal | CC | 100 | Fossil-Steam | RFC | Off-Peak | 3978.7999 | 348 | 1 | 1 | 3360-Condensate makeup and return (including storage tanks) | D1-Forced - Immediate | 100-Fossil-Steam
3360 | Condensate makeup and return (including storage tanks) | Balance of Plant | Condensate System | D1 | Forced - Immediate | 2021 | Coal | CC | 100 | Fossil-Steam | RFC | Winter | 4309.3331 | 320 | 1 | 1 | 3360-Condensate makeup and return (including storage tanks) | D1-Forced - Immediate | 100-Fossil-Steam
3360 | Condensate makeup and return (including storage tanks) | Balance of Plant | Condensate System | D1 | Forced - Immediate | 2021 | Coal | CC | 100 | Fossil-Steam | RFC | Winter | 7 | 30 | 1 | 1 | 3360-Condensate makeup and return (including storage tanks) | D1-Forced - Immediate | 100-Fossil-Steam
3360 | Condensate makeup and return (including storage tanks) | Balance of Plant | Condensate System | D1 | Forced - Immediate | 2021 | Coal | CC | 100 | Fossil-Steam | RFC | Winter | 21.6666 | 130 | 1 | 1 | 3360-Condensate makeup and return (including storage tanks) | D1-Forced - Immediate | 100-Fossil-Steam
3360 | Condensate makeup and return (including storage tanks) | Balance of Plant | Condensate System | U1 | Forced - Immediate | 2021 | Coal | CC | 100 | Fossil-Steam | MRO | Summer | 1739.1 | 374 | 1 | 1 | 3360-Condensate makeup and return (including storage tanks) | U1-Forced - Immediate | 100-Fossil-Steam
3360 | Condensate makeup and return (including storage tanks) | Balance of Plant | Condensate System | D1 | Forced - Immediate | 2021 | Coal | CC | 100 | Fossil-Steam | RFC | Winter | 82.8333 | 70 | 1 | 1 | 3360-Condensate makeup and return (including storage tanks) | D1-Forced - Immediate | 100-Fossil-Steam
3360 | Condensate makeup and return (including storage tanks) | Balance of Plant | Condensate System | D1 | Forced - Immediate | 2021 | Coal | CC | 100 | Fossil-Steam | MRO | Off-Peak | 100.5683 | 72.7 | 1 | 1 | 3360-Condensate makeup and return (including storage tanks) | D1-Forced - Immediate | 100-Fossil-Steam
3360 | Condensate makeup and return (including storage tanks) | Balance of Plant | Condensate System | D1 | Forced - Immediate | 2021 | Coal | CC | 100 | Fossil-Steam | RFC | Winter | 446.35 | 113 | 1 | 1 | 3360-Condensate makeup and return (including storage tanks) | D1-Forced - Immediate | 100-Fossil-Steam
3360 | Condensate makeup and return (including storage tanks) | Balance of Plant | Condensate System | D1 | Forced - Immediate | 2021 | Coal | CC | 100 | Fossil-Steam | RFC | Winter | 11 | 55 | 1 | 1 | 3360-Condensate makeup and return (including storage tanks) | D1-Forced - Immediate | 100-Fossil-Steam
3360 | Condensate makeup and return (including storage tanks) | Balance of Plant | Condensate System | D1 | Forced - Immediate | 2021 | Coal | CC | 100 | Fossil-Steam | RFC | Winter | 11.3333 | 40 | 1 | 1 | 3360-Condensate makeup and return (including storage tanks) | D1-Forced - Immediate | 100-Fossil-Steam
3360 | Condensate makeup and return (including storage tanks) | Balance of Plant | Condensate System | D1 | Forced - Immediate | 2021 | Coal | CC | 100 | Fossil-Steam | RFC | Winter | 2746.6666 | 80 | 1 | 1 | 3360-Condensate makeup and return (including storage tanks) | D1-Forced - Immediate | 100-Fossil-Steam
3360 | Condensate makeup and return (including storage tanks) | Balance of Plant | Condensate System | D1 | Forced - Immediate | 2021 | Coal | CC | 100 | Fossil-Steam | RFC | Winter | 170.88 | 80.1 | 1 | 1 | 3360-Condensate makeup and return (including storage tanks) | D1-Forced - Immediate | 100-Fossil-Steam
3360 | Condensate makeup and return (including storage tanks) | Balance of Plant | Condensate System | U1 | Forced - Immediate | 2021 | Oil | OO | 100 | Fossil-Steam | NPCC | Summer | 9373.2997 | 402 | 1 | 1 | 3360-Condensate makeup and return (including storage tanks) | U1-Forced - Immediate | 100-Fossil-Steam
3360 | Condensate makeup and return (including storage tanks) | Balance of Plant | Condensate System | D1 | Forced - Immediate | 2021 | Coal | CC | 100 | Fossil-Steam | RFC | Winter | 72.4166 | 55 | 1 | 1 | 3360-Condensate makeup and return (including storage tanks) | D1-Forced - Immediate | 100-Fossil-Steam
3360 | Condensate makeup and return (including storage tanks) | Balance of Plant | Condensate System | D3 | Forced - Postponed | 2021 | Coal | CC | 100 | Fossil-Steam | RFC | Winter | 1325.3333 | 40 | 1 | 1 | 3360-Condensate makeup and return (including storage tanks) | D3-Forced - Postponed | 100-Fossil-Steam
3360 | Condensate makeup and return (including storage tanks) | Balance of Plant | Condensate System | U1 | Forced - Immediate | 2021 | Gas | GG | 100 | Fossil-Steam | TRE | Summer | 10573.3828 | 749 | 1 | 1 | 3360-Condensate makeup and return (including storage tanks) | U1-Forced - Immediate | 100-Fossil-Steam
3360 | Condensate makeup and return (including storage tanks) | Balance of Plant | Condensate System | D1 | Forced - Immediate | 2021 | Coal | CC | 100 | Fossil-Steam | MRO | Summer | 2269.2 | 244 | 1 | 1 | 3360-Condensate makeup and return (including storage tanks) | D1-Forced - Immediate | 100-Fossil-Steam
3360 | Condensate makeup and return (including storage tanks) | Balance of Plant | Condensate System | D1 | Forced - Immediate | 2021 | Coal | CC | 100 | Fossil-Steam | RFC | Winter | 9686 | 334 | 1 | 1 | 3360-Condensate makeup and return (including storage tanks) | D1-Forced - Immediate | 100-Fossil-Steam
3360 | Condensate makeup and return (including storage tanks) | Balance of Plant | Condensate System | D1 | Forced - Immediate | 2021 | Coal | CC | 100 | Fossil-Steam | RFC | Winter | 27 | 180 | 1 | 1 | 3360-Condensate makeup and return (including storage tanks) | D1-Forced - Immediate | 100-Fossil-Steam
3360 | Condensate makeup and return (including storage tanks) | Balance of Plant | Condensate System | U1 | Forced - Immediate | 2021 | Gas | GG | 850 | Combined Cycle Block | SERC | Winter | 19933.9932 | 485.8 | 1 | 1 | 3360-Condensate makeup and return (including storage tanks) | U1-Forced - Immediate | 850-Combined Cycle Block
3360 | Condensate makeup and return (including storage tanks) | Balance of Plant | Condensate System | D1 | Forced - Immediate | 2021 | Gas | GG | 850 | Combined Cycle Block | SERC | Winter | 184.7099 | 235.8 | 1 | 1 | 3360-Condensate makeup and return (including storage tanks) | D1-Forced - Immediate | 850-Combined Cycle Block
3360 | Condensate makeup and return (including storage tanks) | Balance of Plant | Condensate System | D1 | Forced - Immediate | 2021 | Gas | GG | 850 | Combined Cycle Block | NPCC | Summer | 1064.9999 | 180 | 2 | 2 | 3360-Condensate makeup and return (including storage tanks) | D1-Forced - Immediate | 850-Combined Cycle Block
3360 | Condensate makeup and return (including storage tanks) | Balance of Plant | Condensate System | U2 | Forced - Delayed | 2021 | Gas | GG | 851 | CC GT units | TRE | Summer | 5784.425 | 200.5 | 1 | 1 | 3360-Condensate makeup and return (including storage tanks) | U2-Forced - Delayed | 851-CC GT units
3360 | Condensate makeup and return (including storage tanks) | Balance of Plant | Condensate System | U1 | Forced - Immediate | 2021 | Gas | GG | 851 | CC GT units | SERC | Summer | 361.1 | 157 | 1 | 1 | 3360-Condensate makeup and return (including storage tanks) | U1-Forced - Immediate | 851-CC GT units
3360 | Condensate makeup and return (including storage tanks) | Balance of Plant | Condensate System | U1 | Forced - Immediate | 2021 | Gas | GG | 851 | CC GT units | TRE | Winter | 1233.6333 | 155.5 | 2 | 2 | 3360-Condensate makeup and return (including storage tanks) | U1-Forced - Immediate | 851-CC GT units
3360 | Condensate makeup and return (including storage tanks) | Balance of Plant | Condensate System | U2 | Forced - Delayed | 2021 | Gas | GG | 851 | CC GT units | TRE | Summer | 5738.9499 | 199.5 | 1 | 1 | 3360-Condensate makeup and return (including storage tanks) | U2-Forced - Delayed | 851-CC GT units
3360 | Condensate makeup and return (including storage tanks) | Balance of Plant | Condensate System | U1 | Forced - Immediate | 2021 | Gas | GG | 851 | CC GT units | RFC | Summer | 681.9766 | 187.7 | 1 | 1 | 3360-Condensate makeup and return (including storage tanks) | U1-Forced - Immediate | 851-CC GT units
3360 | Condensate makeup and return (including storage tanks) | Balance of Plant | Condensate System | D2 | Forced - Delayed | 2021 | Gas | GG | 851 | CC GT units | MRO | Summer | 88.75 | 5 | 1 | 1 | 3360-Condensate makeup and return (including storage tanks) | D2-Forced - Delayed | 851-CC GT units
3360 | Condensate makeup and return (including storage tanks) | Balance of Plant | Condensate System | U1 | Forced - Immediate | 2021 | Gas | GG | 851 | CC GT units | TRE | Winter | 940.4166 | 152.5 | 1 | 1 | 3360-Condensate makeup and return (including storage tanks) | U1-Forced - Immediate | 851-CC GT units
3360 | Condensate makeup and return (including storage tanks) | Balance of Plant | Condensate System | D1 | Forced - Immediate | 2021 | Waste Heat | WH | 852 | CC steam units | TRE | Winter | 924.9999 | 150 | 1 | 1 | 3360-Condensate makeup and return (including storage tanks) | D1-Forced - Immediate | 852-CC steam units
3360 | Condensate makeup and return (including storage tanks) | Balance of Plant | Condensate System | U1 | Forced - Immediate | 2021 | Waste Heat | WH | 852 | CC steam units | RFC | Summer | 553.9366 | 121.3 | 1 | 1 | 3360-Condensate makeup and return (including storage tanks) | U1-Forced - Immediate | 852-CC steam units
3360 | Condensate makeup and return (including storage tanks) | Balance of Plant | Condensate System | U1 | Forced - Immediate | 2021 | Waste Heat | WH | 852 | CC steam units | TRE | Winter | 2427.5999 | 306 | 1 | 1 | 3360-Condensate makeup and return (including storage tanks) | U1-Forced - Immediate | 852-CC steam units
3360 | Condensate makeup and return (including storage tanks) | Balance of Plant | Condensate System | U1 | Forced - Immediate | 2021 | Waste Heat | WH | 852 | CC steam units | SERC | Summer | 290.1166 | 103 | 1 | 1 | 3360-Condensate makeup and return (including storage tanks) | U1-Forced - Immediate | 852-CC steam units
3360 | Condensate makeup and return (including storage tanks) | Balance of Plant | Condensate System | U2 | Forced - Delayed | 2021 | Waste Heat | WH | 852 | CC steam units | TRE | Summer | 8332.8332 | 289 | 1 | 1 | 3360-Condensate makeup and return (including storage tanks) | U2-Forced - Delayed | 852-CC steam units
3360 | Condensate makeup and return (including storage tanks) | Balance of Plant | Condensate System | U2 | Forced - Delayed | 2021 | Gas | GG | 861 | CoG GT units | SERC | Winter | 7102.2599 | 183.6 | 1 | 1 | 3360-Condensate makeup and return (including storage tanks) | U2-Forced - Delayed | 861-CoG GT units
3370 | Condensate system controls and instrumentation (not hotwell level; heater level; or deaerator level controls: see codes 3150-3159; 3344; 3502. | Balance of Plant | Condensate System | D1 | Forced - Immediate | 2021 | Coal | CC | 100 | Fossil-Steam | MRO | Summer | 34.9167 | 5 | 1 | 1 | 3370-Condensate system controls and instrumentation (not hotwell level; heater level; or deaerator level controls: see codes 3150-3159; 3344; 3502. | D1-Forced - Immediate | 100-Fossil-Steam
3370 | Condensate system controls and instrumentation (not hotwell level; heater level; or deaerator level controls: see codes 3150-3159; 3344; 3502. | Balance of Plant | Condensate System | D1 | Forced - Immediate | 2021 | Coal | CC | 100 | Fossil-Steam | RFC | Summer | 547.6665 | 530 | 1 | 1 | 3370-Condensate system controls and instrumentation (not hotwell level; heater level; or deaerator level controls: see codes 3150-3159; 3344; 3502. | D1-Forced - Immediate | 100-Fossil-Steam
3370 | Condensate system controls and instrumentation (not hotwell level; heater level; or deaerator level controls: see codes 3150-3159; 3344; 3502. | Balance of Plant | Condensate System | D1 | Forced - Immediate | 2021 | Coal | CC | 100 | Fossil-Steam | RFC | Winter | 19.9 | 39.8 | 1 | 1 | 3370-Condensate system controls and instrumentation (not hotwell level; heater level; or deaerator level controls: see codes 3150-3159; 3344; 3502. | D1-Forced - Immediate | 100-Fossil-Steam
3370 | Condensate system controls and instrumentation (not hotwell level; heater level; or deaerator level controls: see codes 3150-3159; 3344; 3502. | Balance of Plant | Condensate System | D1 | Forced - Immediate | 2021 | Coal | CC | 100 | Fossil-Steam | TRE | Winter | 5266.4 | 464 | 1 | 1 | 3370-Condensate system controls and instrumentation (not hotwell level; heater level; or deaerator level controls: see codes 3150-3159; 3344; 3502. | D1-Forced - Immediate | 100-Fossil-Steam
3370 | Condensate system controls and instrumentation (not hotwell level; heater level; or deaerator level controls: see codes 3150-3159; 3344; 3502. | Balance of Plant | Condensate System | D1 | Forced - Immediate | 2021 | Gas | GG | 100 | Fossil-Steam | MRO | Summer | 42.5 | 51 | 1 | 1 | 3370-Condensate system controls and instrumentation (not hotwell level; heater level; or deaerator level controls: see codes 3150-3159; 3344; 3502. | D1-Forced - Immediate | 100-Fossil-Steam
3370 | Condensate system controls and instrumentation (not hotwell level; heater level; or deaerator level controls: see codes 3150-3159; 3344; 3502. | Balance of Plant | Condensate System | D1 | Forced - Immediate | 2021 | Coal | CC | 100 | Fossil-Steam | TRE | Off-Peak | 497.9166 | 125 | 1 | 1 | 3370-Condensate system controls and instrumentation (not hotwell level; heater level; or deaerator level controls: see codes 3150-3159; 3344; 3502. | D1-Forced - Immediate | 100-Fossil-Steam
3370 | Condensate system controls and instrumentation (not hotwell level; heater level; or deaerator level controls: see codes 3150-3159; 3344; 3502. | Balance of Plant | Condensate System | U1 | Forced - Immediate | 2021 | Coal | CC | 100 | Fossil-Steam | SERC | Winter | 14170.9993 | 1110 | 1 | 1 | 3370-Condensate system controls and instrumentation (not hotwell level; heater level; or deaerator level controls: see codes 3150-3159; 3344; 3502. | U1-Forced - Immediate | 100-Fossil-Steam
3370 | Condensate system controls and instrumentation (not hotwell level; heater level; or deaerator level controls: see codes 3150-3159; 3344; 3502. | Balance of Plant | Condensate System | U1 | Forced - Immediate | 2021 | Oil | OO | 100 | Fossil-Steam | NPCC | Summer | 6955.65 | 377 | 1 | 1 | 3370-Condensate system controls and instrumentation (not hotwell level; heater level; or deaerator level controls: see codes 3150-3159; 3344; 3502. | U1-Forced - Immediate | 100-Fossil-Steam
3370 | Condensate system controls and instrumentation (not hotwell level; heater level; or deaerator level controls: see codes 3150-3159; 3344; 3502. | Balance of Plant | Condensate System | D1 | Forced - Immediate | 2021 | Coal | CC | 100 | Fossil-Steam | MRO | Summer | 64.9998 | 300 | 1 | 1 | 3370-Condensate system controls and instrumentation (not hotwell level; heater level; or deaerator level controls: see codes 3150-3159; 3344; 3502. | D1-Forced - Immediate | 100-Fossil-Steam
3370 | Condensate system controls and instrumentation (not hotwell level; heater level; or deaerator level controls: see codes 3150-3159; 3344; 3502. | Balance of Plant | Condensate System | D2 | Forced - Delayed | 2021 | Coal | CC | 100 | Fossil-Steam | WECC | Summer | 1365 | 65 | 1 | 1 | 3370-Condensate system controls and instrumentation (not hotwell level; heater level; or deaerator level controls: see codes 3150-3159; 3344; 3502. | D2-Forced - Delayed | 100-Fossil-Steam
3370 | Condensate system controls and instrumentation (not hotwell level; heater level; or deaerator level controls: see codes 3150-3159; 3344; 3502. | Balance of Plant | Condensate System | D1 | Forced - Immediate | 2021 | Oil | OO | 100 | Fossil-Steam | NPCC | Summer | 13182.6 | 12 | 1 | 1 | 3370-Condensate system controls and instrumentation (not hotwell level; heater level; or deaerator level controls: see codes 3150-3159; 3344; 3502. | D1-Forced - Immediate | 100-Fossil-Steam
3370 | Condensate system controls and instrumentation (not hotwell level; heater level; or deaerator level controls: see codes 3150-3159; 3344; 3502. | Balance of Plant | Condensate System | D1 | Forced - Immediate | 2021 | Coal | CC | 100 | Fossil-Steam | RFC | Summer | 85.5 | 570 | 1 | 1 | 3370-Condensate system controls and instrumentation (not hotwell level; heater level; or deaerator level controls: see codes 3150-3159; 3344; 3502. | D1-Forced - Immediate | 100-Fossil-Steam
3370 | Condensate system controls and instrumentation (not hotwell level; heater level; or deaerator level controls: see codes 3150-3159; 3344; 3502. | Balance of Plant | Condensate System | D1 | Forced - Immediate | 2021 | Coal | CC | 100 | Fossil-Steam | MRO | Summer | 1147.7081 | 393.5 | 1 | 1 | 3370-Condensate system controls and instrumentation (not hotwell level; heater level; or deaerator level controls: see codes 3150-3159; 3344; 3502. | D1-Forced - Immediate | 100-Fossil-Steam
3370 | Condensate system controls and instrumentation (not hotwell level; heater level; or deaerator level controls: see codes 3150-3159; 3344; 3502. | Balance of Plant | Condensate System | D1 | Forced - Immediate | 2021 | Coal | CC | 100 | Fossil-Steam | MRO | Winter | 150.7333 | 119 | 1 | 1 | 3370-Condensate system controls and instrumentation (not hotwell level; heater level; or deaerator level controls: see codes 3150-3159; 3344; 3502. | D1-Forced - Immediate | 100-Fossil-Steam
3370 | Condensate system controls and instrumentation (not hotwell level; heater level; or deaerator level controls: see codes 3150-3159; 3344; 3502. | Balance of Plant | Condensate System | D1 | Forced - Immediate | 2021 | Gas | GG | 100 | Fossil-Steam | MRO | Summer | 163.9 | 66 | 1 | 1 | 3370-Condensate system controls and instrumentation (not hotwell level; heater level; or deaerator level controls: see codes 3150-3159; 3344; 3502. | D1-Forced - Immediate | 100-Fossil-Steam
3370 | Condensate system controls and instrumentation (not hotwell level; heater level; or deaerator level controls: see codes 3150-3159; 3344; 3502. | Balance of Plant | Condensate System | SF | Startup Failure | 2021 | Coal | CC | 100 | Fossil-Steam | MRO | Winter | 376.2496 | 525 | 1 | 1 | 3370-Condensate system controls and instrumentation (not hotwell level; heater level; or deaerator level controls: see codes 3150-3159; 3344; 3502. | SF-Startup Failure | 100-Fossil-Steam
3370 | Condensate system controls and instrumentation (not hotwell level; heater level; or deaerator level controls: see codes 3150-3159; 3344; 3502. | Balance of Plant | Condensate System | D1 | Forced - Immediate | 2021 | Coal | CC | 100 | Fossil-Steam | RFC | Summer | 409.565 | 630.1 | 1 | 1 | 3370-Condensate system controls and instrumentation (not hotwell level; heater level; or deaerator level controls: see codes 3150-3159; 3344; 3502. | D1-Forced - Immediate | 100-Fossil-Steam
3370 | Condensate system controls and instrumentation (not hotwell level; heater level; or deaerator level controls: see codes 3150-3159; 3344; 3502. | Balance of Plant | Condensate System | D1 | Forced - Immediate | 2021 | Gas | GG | 850 | Combined Cycle Block | NPCC | Off-Peak | 299.6663 | 580 | 1 | 1 | 3370-Condensate system controls and instrumentation (not hotwell level; heater level; or deaerator level controls: see codes 3150-3159; 3344; 3502. | D1-Forced - Immediate | 850-Combined Cycle Block
3370 | Condensate system controls and instrumentation (not hotwell level; heater level; or deaerator level controls: see codes 3150-3159; 3344; 3502. | Balance of Plant | Condensate System | D1 | Forced - Immediate | 2021 | Gas | GG | 850 | Combined Cycle Block | RFC | Summer | 254.4583 | 98.5 | 1 | 1 | 3370-Condensate system controls and instrumentation (not hotwell level; heater level; or deaerator level controls: see codes 3150-3159; 3344; 3502. | D1-Forced - Immediate | 850-Combined Cycle Block
3370 | Condensate system controls and instrumentation (not hotwell level; heater level; or deaerator level controls: see codes 3150-3159; 3344; 3502. | Balance of Plant | Condensate System | D1 | Forced - Immediate | 2021 | Gas | GG | 850 | Combined Cycle Block | RFC | Summer | 182.225 | 98.5 | 1 | 1 | 3370-Condensate system controls and instrumentation (not hotwell level; heater level; or deaerator level controls: see codes 3150-3159; 3344; 3502. | D1-Forced - Immediate | 850-Combined Cycle Block
3370 | Condensate system controls and instrumentation (not hotwell level; heater level; or deaerator level controls: see codes 3150-3159; 3344; 3502. | Balance of Plant | Condensate System | U1 | Forced - Immediate | 2021 | Gas | GG | 851 | CC GT units | RFC | Summer | 117.3332 | 176 | 1 | 1 | 3370-Condensate system controls and instrumentation (not hotwell level; heater level; or deaerator level controls: see codes 3150-3159; 3344; 3502. | U1-Forced - Immediate | 851-CC GT units
3370 | Condensate system controls and instrumentation (not hotwell level; heater level; or deaerator level controls: see codes 3150-3159; 3344; 3502. | Balance of Plant | Condensate System | SF | Startup Failure | 2021 | Gas | GG | 851 | CC GT units | SERC | Summer | 172.8 | 192 | 1 | 1 | 3370-Condensate system controls and instrumentation (not hotwell level; heater level; or deaerator level controls: see codes 3150-3159; 3344; 3502. | SF-Startup Failure | 851-CC GT units
3370 | Condensate system controls and instrumentation (not hotwell level; heater level; or deaerator level controls: see codes 3150-3159; 3344; 3502. | Balance of Plant | Condensate System | U1 | Forced - Immediate | 2021 | Gas | GG | 851 | CC GT units | RFC | Summer | 111.4666 | 176 | 1 | 1 | 3370-Condensate system controls and instrumentation (not hotwell level; heater level; or deaerator level controls: see codes 3150-3159; 3344; 3502. | U1-Forced - Immediate | 851-CC GT units
3370 | Condensate system controls and instrumentation (not hotwell level; heater level; or deaerator level controls: see codes 3150-3159; 3344; 3502. | Balance of Plant | Condensate System | U1 | Forced - Immediate | 2021 | Waste Heat | WH | 852 | CC steam units | RFC | Summer | 160.6665 | 241 | 1 | 1 | 3370-Condensate system controls and instrumentation (not hotwell level; heater level; or deaerator level controls: see codes 3150-3159; 3344; 3502. | U1-Forced - Immediate | 852-CC steam units
3380 | Condensate coolers | Balance of Plant | Condensate System | D1 | Forced - Immediate | 2021 | Gas | GG | 100 | Fossil-Steam | TRE | Off-Peak | 10927.2 | 72 | 1 | 1 | 3380-Condensate coolers | D1-Forced - Immediate | 100-Fossil-Steam
3399 | Other miscellaneous condensate system problems | Balance of Plant | Condensate System | D1 | Forced - Immediate | 2021 | Coal | CC | 100 | Fossil-Steam | WECC | Off-Peak | 258.75 | 23 | 1 | 1 | 3399-Other miscellaneous condensate system problems | D1-Forced - Immediate | 100-Fossil-Steam
3399 | Other miscellaneous condensate system problems | Balance of Plant | Condensate System | D1 | Forced - Immediate | 2021 | Coal | CC | 100 | Fossil-Steam | RFC | Off-Peak | 2782.97 | 140.2 | 1 | 1 | 3399-Other miscellaneous condensate system problems | D1-Forced - Immediate | 100-Fossil-Steam
3399 | Other miscellaneous condensate system problems | Balance of Plant | Condensate System | D1 | Forced - Immediate | 2021 | Gas | GG | 100 | Fossil-Steam | WECC | Summer | 3916 | 60 | 1 | 1 | 3399-Other miscellaneous condensate system problems | D1-Forced - Immediate | 100-Fossil-Steam
3399 | Other miscellaneous condensate system problems | Balance of Plant | Condensate System | D1 | Forced - Immediate | 2021 | Coal | CC | 100 | Fossil-Steam | RFC | Summer | 1014.4 | 48 | 1 | 1 | 3399-Other miscellaneous condensate system problems | D1-Forced - Immediate | 100-Fossil-Steam
3399 | Other miscellaneous condensate system problems | Balance of Plant | Condensate System | U1 | Forced - Immediate | 2021 | Waste Heat | WH | 100 | Fossil-Steam | SERC | Winter | 448.4666 | 62 | 1 | 1 | 3399-Other miscellaneous condensate system problems | U1-Forced - Immediate | 100-Fossil-Steam
3399 | Other miscellaneous condensate system problems | Balance of Plant | Condensate System | D1 | Forced - Immediate | 2021 | Coal | CC | 100 | Fossil-Steam | TRE | Off-Peak | 40.8333 | 98 | 1 | 1 | 3399-Other miscellaneous condensate system problems | D1-Forced - Immediate | 100-Fossil-Steam
3399 | Other miscellaneous condensate system problems | Balance of Plant | Condensate System | D1 | Forced - Immediate | 2021 | Coal | CC | 100 | Fossil-Steam | RFC | Summer | 623.1333 | 52 | 1 | 1 | 3399-Other miscellaneous condensate system problems | D1-Forced - Immediate | 100-Fossil-Steam
3399 | Other miscellaneous condensate system problems | Balance of Plant | Condensate System | U1 | Forced - Immediate | 2021 | Oil | DI | 100 | Fossil-Steam | RFC | Off-Peak | 7573.5 | 495 | 1 | 1 | 3399-Other miscellaneous condensate system problems | U1-Forced - Immediate | 100-Fossil-Steam
3399 | Other miscellaneous condensate system problems | Balance of Plant | Condensate System | D1 | Forced - Immediate | 2021 | Coal | CC | 100 | Fossil-Steam | RFC | Summer | 77.6667 | 20 | 1 | 1 | 3399-Other miscellaneous condensate system problems | D1-Forced - Immediate | 100-Fossil-Steam
3399 | Other miscellaneous condensate system problems | Balance of Plant | Condensate System | D1 | Forced - Immediate | 2021 | Coal | CC | 100 | Fossil-Steam | RFC | Summer | 175.7231 | 310.1 | 1 | 1 | 3399-Other miscellaneous condensate system problems | D1-Forced - Immediate | 100-Fossil-Steam
3399 | Other miscellaneous condensate system problems | Balance of Plant | Condensate System | D1 | Forced - Immediate | 2021 | Coal | CC | 100 | Fossil-Steam | RFC | Summer | 1467.4 | 29 | 1 | 1 | 3399-Other miscellaneous condensate system problems | D1-Forced - Immediate | 100-Fossil-Steam
3399 | Other miscellaneous condensate system problems | Balance of Plant | Condensate System | D1 | Forced - Immediate | 2021 | Coal | CC | 100 | Fossil-Steam | RFC | Summer | 5267.5 | 49 | 1 | 1 | 3399-Other miscellaneous condensate system problems | D1-Forced - Immediate | 100-Fossil-Steam
3399 | Other miscellaneous condensate system problems | Balance of Plant | Condensate System | U1 | Forced - Immediate | 2021 | Gas | GG | 100 | Fossil-Steam | TRE | Off-Peak | 14118.3 | 747 | 1 | 1 | 3399-Other miscellaneous condensate system problems | U1-Forced - Immediate | 100-Fossil-Steam
3399 | Other miscellaneous condensate system problems | Balance of Plant | Condensate System | D1 | Forced - Immediate | 2021 | Nuclear | NU | 200 | Nuclear | SERC | Off-Peak | 6949.2499 | 285 | 1 | 1 | 3399-Other miscellaneous condensate system problems | D1-Forced - Immediate | 200-Nuclear
3399 | Other miscellaneous condensate system problems | Balance of Plant | Condensate System | D1 | Forced - Immediate | 2021 | Geothermal | GE | 830 | Geothermal | WECC | Summer | 496.35 | 27 | 1 | 1 | 3399-Other miscellaneous condensate system problems | D1-Forced - Immediate | 830-Geothermal
3399 | Other miscellaneous condensate system problems | Balance of Plant | Condensate System | D1 | Forced - Immediate | 2021 | Gas | GG | 850 | Combined Cycle Block | RFC | Winter | 433.125 | 247.5 | 1 | 1 | 3399-Other miscellaneous condensate system problems | D1-Forced - Immediate | 850-Combined Cycle Block
3399 | Other miscellaneous condensate system problems | Balance of Plant | Condensate System | D1 | Forced - Immediate | 2021 | Gas | GG | 850 | Combined Cycle Block | SERC | Summer | 1531.2599 | 253.8 | 1 | 1 | 3399-Other miscellaneous condensate system problems | D1-Forced - Immediate | 850-Combined Cycle Block
3399 | Other miscellaneous condensate system problems | Balance of Plant | Condensate System | D1 | Forced - Immediate | 2021 | Gas | GG | 850 | Combined Cycle Block | SERC | Winter | 80 | 8 | 1 | 1 | 3399-Other miscellaneous condensate system problems | D1-Forced - Immediate | 850-Combined Cycle Block
3399 | Other miscellaneous condensate system problems | Balance of Plant | Condensate System | U1 | Forced - Immediate | 2021 | Gas | GG | 850 | Combined Cycle Block | TRE | Winter | 183.1332 | 268 | 1 | 1 | 3399-Other miscellaneous condensate system problems | U1-Forced - Immediate | 850-Combined Cycle Block
3399 | Other miscellaneous condensate system problems | Balance of Plant | Condensate System | D1 | Forced - Immediate | 2021 | Gas | GG | 850 | Combined Cycle Block | RFC | Winter | 68.75 | 125 | 1 | 1 | 3399-Other miscellaneous condensate system problems | D1-Forced - Immediate | 850-Combined Cycle Block
3399 | Other miscellaneous condensate system problems | Balance of Plant | Condensate System | U1 | Forced - Immediate | 2021 | Gas | GG | 851 | CC GT units | SERC | Off-Peak | 88 | 176 | 1 | 1 | 3399-Other miscellaneous condensate system problems | U1-Forced - Immediate | 851-CC GT units
3399 | Other miscellaneous condensate system problems | Balance of Plant | Condensate System | U1 | Forced - Immediate | 2021 | Gas | GG | 852 | CC steam units | SERC | Summer | 1857.1 | 379 | 1 | 1 | 3399-Other miscellaneous condensate system problems | U1-Forced - Immediate | 852-CC steam units
3399 | Other miscellaneous condensate system problems | Balance of Plant | Condensate System | U1 | Forced - Immediate | 2021 | Waste Heat | WH | 852 | CC steam units | TRE | Summer | 2071.3333 | 104 | 2 | 2 | 3399-Other miscellaneous condensate system problems | U1-Forced - Immediate | 852-CC steam units
3399 | Other miscellaneous condensate system problems | Balance of Plant | Condensate System | U1 | Forced - Immediate | 2021 | Waste Heat | WH | 852 | CC steam units | MRO | Off-Peak | 749.6707 | 257.03 | 1 | 1 | 3399-Other miscellaneous condensate system problems | U1-Forced - Immediate | 852-CC steam units
3399 | Other miscellaneous condensate system problems | Balance of Plant | Condensate System | U1 | Forced - Immediate | 2021 | Waste Heat | WH | 852 | CC steam units | SERC | Off-Peak | 682.5 | 150 | 1 | 1 | 3399-Other miscellaneous condensate system problems | U1-Forced - Immediate | 852-CC steam units
3399 | Other miscellaneous condensate system problems | Balance of Plant | Condensate System | U1 | Forced - Immediate | 2021 | Gas | GG | 862 | CoG steam units | TRE | Off-Peak | 829.2916 | 32.5 | 1 | 1 | 3399-Other miscellaneous condensate system problems | U1-Forced - Immediate | 862-CoG steam units
3401 | Startup feedwater pump | Balance of Plant | Feedwater System | D1 | Forced - Immediate | 2021 | Gas | GG | 100 | Fossil-Steam | WECC | Off-Peak | 5866.32 | 244.43 | 1 | 1 | 3401-Startup feedwater pump | D1-Forced - Immediate | 100-Fossil-Steam
3401 | Startup feedwater pump | Balance of Plant | Feedwater System | U1 | Forced - Immediate | 2021 | Gas | GG | 100 | Fossil-Steam | TRE | Off-Peak | 5115.1996 | 552 | 1 | 1 | 3401-Startup feedwater pump | U1-Forced - Immediate | 100-Fossil-Steam
3401 | Startup feedwater pump | Balance of Plant | Feedwater System | U1 | Forced - Immediate | 2021 | Coal | CC | 100 | Fossil-Steam | MRO | Winter | 1440.3331 | 580 | 1 | 1 | 3401-Startup feedwater pump | U1-Forced - Immediate | 100-Fossil-Steam
3401 | Startup feedwater pump | Balance of Plant | Feedwater System | U1 | Forced - Immediate | 2021 | Gas | GG | 100 | Fossil-Steam | TRE | Summer | 2390.7499 | 393 | 1 | 1 | 3401-Startup feedwater pump | U1-Forced - Immediate | 100-Fossil-Steam
3401 | Startup feedwater pump | Balance of Plant | Feedwater System | D1 | Forced - Immediate | 2021 | Coal | CC | 100 | Fossil-Steam | SERC | Winter | 405.99 | 45.11 | 1 | 1 | 3401-Startup feedwater pump | D1-Forced - Immediate | 100-Fossil-Steam
3401 | Startup feedwater pump | Balance of Plant | Feedwater System | D2 | Forced - Delayed | 2021 | Coal | CC | 100 | Fossil-Steam | SERC | Summer | 6462.75 | 105 | 1 | 1 | 3401-Startup feedwater pump | D2-Forced - Delayed | 100-Fossil-Steam
3401 | Startup feedwater pump | Balance of Plant | Feedwater System | U1 | Forced - Immediate | 2021 | Coal | CC | 100 | Fossil-Steam | MRO | Summer | 3309.0595 | 757.8 | 1 | 1 | 3401-Startup feedwater pump | U1-Forced - Immediate | 100-Fossil-Steam
3401 | Startup feedwater pump | Balance of Plant | Feedwater System | D1 | Forced - Immediate | 2021 | Gas | GG | 100 | Fossil-Steam | WECC | Off-Peak | 69222.576 | 244.43 | 1 | 1 | 3401-Startup feedwater pump | D1-Forced - Immediate | 100-Fossil-Steam
3401 | Startup feedwater pump | Balance of Plant | Feedwater System | D1 | Forced - Immediate | 2021 | Coal | CC | 100 | Fossil-Steam | RFC | Off-Peak | 1335.8205 | 424.07 | 1 | 1 | 3401-Startup feedwater pump | D1-Forced - Immediate | 100-Fossil-Steam
3401 | Startup feedwater pump | Balance of Plant | Feedwater System | D1 | Forced - Immediate | 2021 | Coal | CC | 100 | Fossil-Steam | RFC | Winter | 2303.7499 | 285 | 1 | 1 | 3401-Startup feedwater pump | D1-Forced - Immediate | 100-Fossil-Steam
3401 | Startup feedwater pump | Balance of Plant | Feedwater System | U1 | Forced - Immediate | 2021 | Gas | GG | 100 | Fossil-Steam | TRE | Summer | 6222.4999 | 393 | 1 | 1 | 3401-Startup feedwater pump | U1-Forced - Immediate | 100-Fossil-Steam
3401 | Startup feedwater pump | Balance of Plant | Feedwater System | D1 | Forced - Immediate | 2021 | Coal | CC | 100 | Fossil-Steam | RFC | Summer | 12266.222 | 214.82 | 1 | 1 | 3401-Startup feedwater pump | D1-Forced - Immediate | 100-Fossil-Steam
3401 | Startup feedwater pump | Balance of Plant | Feedwater System | SF | Startup Failure | 2021 | Gas | GG | 100 | Fossil-Steam | TRE | Summer | 2608.333 | 500 | 1 | 1 | 3401-Startup feedwater pump | SF-Startup Failure | 100-Fossil-Steam
3401 | Startup feedwater pump | Balance of Plant | Feedwater System | U2 | Forced - Delayed | 2021 | Coal | CC | 100 | Fossil-Steam | SERC | Off-Peak | 4755.7495 | 765 | 1 | 1 | 3401-Startup feedwater pump | U2-Forced - Delayed | 100-Fossil-Steam
3401 | Startup feedwater pump | Balance of Plant | Feedwater System | SF | Startup Failure | 2021 | Gas | GG | 100 | Fossil-Steam | WECC | Off-Peak | 2699.76 | 321.4 | 1 | 1 | 3401-Startup feedwater pump | SF-Startup Failure | 100-Fossil-Steam
3401 | Startup feedwater pump | Balance of Plant | Feedwater System | U1 | Forced - Immediate | 2021 | Coal | CC | 100 | Fossil-Steam | SERC | Off-Peak | 645.7 | 587 | 1 | 1 | 3401-Startup feedwater pump | U1-Forced - Immediate | 100-Fossil-Steam
3402 | Startup feedwater pump drives - all types | Balance of Plant | Feedwater System | D1 | Forced - Immediate | 2021 | Gas | GG | 100 | Fossil-Steam | TRE | Off-Peak | 19829.0667 | 8 | 1 | 1 | 3402-Startup feedwater pump drives - all types | D1-Forced - Immediate | 100-Fossil-Steam
3402 | Startup feedwater pump drives - all types | Balance of Plant | Feedwater System | U1 | Forced - Immediate | 2021 | Coal | LI | 100 | Fossil-Steam | MRO | Off-Peak | 15832.4999 | 450 | 1 | 1 | 3402-Startup feedwater pump drives - all types | U1-Forced - Immediate | 100-Fossil-Steam
3402 | Startup feedwater pump drives - all types | Balance of Plant | Feedwater System | U1 | Forced - Immediate | 2021 | Gas | GG | 100 | Fossil-Steam | TRE | Winter | 4278 | 552 | 1 | 1 | 3402-Startup feedwater pump drives - all types | U1-Forced - Immediate | 100-Fossil-Steam
3402 | Startup feedwater pump drives - all types | Balance of Plant | Feedwater System | SF | Startup Failure | 2021 | Coal | CC | 100 | Fossil-Steam | SERC | Summer | 24299.6662 | 677.5 | 1 | 1 | 3402-Startup feedwater pump drives - all types | SF-Startup Failure | 100-Fossil-Steam
3407 | Feedwater pump suction screens | Balance of Plant | Feedwater System | D1 | Forced - Immediate | 2021 | Coal | CC | 100 | Fossil-Steam | MRO | Off-Peak | 534.1667 | 50 | 1 | 1 | 3407-Feedwater pump suction screens | D1-Forced - Immediate | 100-Fossil-Steam
3407 | Feedwater pump suction screens | Balance of Plant | Feedwater System | D1 | Forced - Immediate | 2021 | Coal | CC | 100 | Fossil-Steam | MRO | Off-Peak | 911.1664 | 385 | 1 | 1 | 3407-Feedwater pump suction screens | D1-Forced - Immediate | 100-Fossil-Steam
3407 | Feedwater pump suction screens | Balance of Plant | Feedwater System | D1 | Forced - Immediate | 2021 | Coal | CC | 100 | Fossil-Steam | MRO | Summer | 1387.25 | 155 | 1 | 1 | 3407-Feedwater pump suction screens | D1-Forced - Immediate | 100-Fossil-Steam
3407 | Feedwater pump suction screens | Balance of Plant | Feedwater System | D1 | Forced - Immediate | 2021 | Coal | CC | 100 | Fossil-Steam | MRO | Winter | 1151.25 | 45 | 1 | 1 | 3407-Feedwater pump suction screens | D1-Forced - Immediate | 100-Fossil-Steam
3407 | Feedwater pump suction screens | Balance of Plant | Feedwater System | D1 | Forced - Immediate | 2021 | Coal | CC | 100 | Fossil-Steam | MRO | Off-Peak | 731.25 | 375 | 1 | 1 | 3407-Feedwater pump suction screens | D1-Forced - Immediate | 100-Fossil-Steam
3407 | Feedwater pump suction screens | Balance of Plant | Feedwater System | D2 | Forced - Delayed | 2021 | Coal | LI | 100 | Fossil-Steam | TRE | Off-Peak | 6561.2 | 376 | 1 | 1 | 3407-Feedwater pump suction screens | D2-Forced - Delayed | 100-Fossil-Steam
3407 | Feedwater pump suction screens | Balance of Plant | Feedwater System | D1 | Forced - Immediate | 2021 | Gas | GG | 850 | Combined Cycle Block | SERC | Summer | 76.125 | 101.5 | 1 | 1 | 3407-Feedwater pump suction screens | D1-Forced - Immediate | 850-Combined Cycle Block
3407 | Feedwater pump suction screens | Balance of Plant | Feedwater System | D1 | Forced - Immediate | 2021 | Gas | GG | 850 | Combined Cycle Block | SERC | Summer | 15.1166 | 90.7 | 1 | 1 | 3407-Feedwater pump suction screens | D1-Forced - Immediate | 850-Combined Cycle Block
3407 | Feedwater pump suction screens | Balance of Plant | Feedwater System | D1 | Forced - Immediate | 2021 | Gas | GG | 850 | Combined Cycle Block | SERC | Summer | 87.9666 | 101.5 | 1 | 1 | 3407-Feedwater pump suction screens | D1-Forced - Immediate | 850-Combined Cycle Block
3407 | Feedwater pump suction screens | Balance of Plant | Feedwater System | U1 | Forced - Immediate | 2021 | Gas | GG | 851 | CC GT units | TRE | Off-Peak | 294.4 | 64 | 1 | 1 | 3407-Feedwater pump suction screens | U1-Forced - Immediate | 851-CC GT units
3407 | Feedwater pump suction screens | Balance of Plant | Feedwater System | U1 | Forced - Immediate | 2021 | Gas | GG | 851 | CC GT units | TRE | Winter | 3411.4666 | 176 | 1 | 1 | 3407-Feedwater pump suction screens | U1-Forced - Immediate | 851-CC GT units
3407 | Feedwater pump suction screens | Balance of Plant | Feedwater System | SF | Startup Failure | 2021 | Gas | GG | 851 | CC GT units | TRE | Off-Peak | 1.0666 | 64 | 1 | 1 | 3407-Feedwater pump suction screens | SF-Startup Failure | 851-CC GT units
3407 | Feedwater pump suction screens | Balance of Plant | Feedwater System | U1 | Forced - Immediate | 2021 | Gas | GG | 851 | CC GT units | TRE | Off-Peak | 8613.3333 | 64 | 1 | 1 | 3407-Feedwater pump suction screens | U1-Forced - Immediate | 851-CC GT units
3407 | Feedwater pump suction screens | Balance of Plant | Feedwater System | U2 | Forced - Delayed | 2021 | Gas | GG | 851 | CC GT units | TRE | Off-Peak | 2110.9333 | 64 | 1 | 1 | 3407-Feedwater pump suction screens | U2-Forced - Delayed | 851-CC GT units
3407 | Feedwater pump suction screens | Balance of Plant | Feedwater System | D1 | Forced - Immediate | 2021 | Gas | GG | 852 | CC steam units | TRE | Winter | 1909.2583 | 98.5 | 1 | 1 | 3407-Feedwater pump suction screens | D1-Forced - Immediate | 852-CC steam units
3407 | Feedwater pump suction screens | Balance of Plant | Feedwater System | D1 | Forced - Immediate | 2021 | Waste Heat | WH | 852 | CC steam units | RFC | Off-Peak | 1264.4 | 109 | 1 | 1 | 3407-Feedwater pump suction screens | D1-Forced - Immediate | 852-CC steam units
3408 | Feedwater pump drive - local controls | Balance of Plant | Feedwater System | D1 | Forced - Immediate | 2021 | Coal | CC | 100 | Fossil-Steam | RFC | Summer | 777.0833 | 125 | 1 | 1 | 3408-Feedwater pump drive - local controls | D1-Forced - Immediate | 100-Fossil-Steam
3408 | Feedwater pump drive - local controls | Balance of Plant | Feedwater System | U1 | Forced - Immediate | 2021 | Coal | CC | 100 | Fossil-Steam | RFC | Summer | 4410 | 630 | 1 | 1 | 3408-Feedwater pump drive - local controls | U1-Forced - Immediate | 100-Fossil-Steam
3408 | Feedwater pump drive - local controls | Balance of Plant | Feedwater System | U1 | Forced - Immediate | 2021 | Coal | CC | 100 | Fossil-Steam | MRO | Off-Peak | 19394.0662 | 691 | 1 | 1 | 3408-Feedwater pump drive - local controls | U1-Forced - Immediate | 100-Fossil-Steam
3408 | Feedwater pump drive - local controls | Balance of Plant | Feedwater System | D1 | Forced - Immediate | 2021 | Coal | CC | 100 | Fossil-Steam | RFC | Off-Peak | 804.8478 | 258.24 | 1 | 1 | 3408-Feedwater pump drive - local controls | D1-Forced - Immediate | 100-Fossil-Steam
3408 | Feedwater pump drive - local controls | Balance of Plant | Feedwater System | D1 | Forced - Immediate | 2021 | Gas | GG | 100 | Fossil-Steam | RFC | Summer | 131.3333 | 20 | 1 | 1 | 3408-Feedwater pump drive - local controls | D1-Forced - Immediate | 100-Fossil-Steam
3408 | Feedwater pump drive - local controls | Balance of Plant | Feedwater System | D1 | Forced - Immediate | 2021 | Coal | CC | 100 | Fossil-Steam | SERC | Summer | 30502 | 302 | 1 | 1 | 3408-Feedwater pump drive - local controls | D1-Forced - Immediate | 100-Fossil-Steam
3408 | Feedwater pump drive - local controls | Balance of Plant | Feedwater System | U1 | Forced - Immediate | 2021 | Coal | CC | 100 | Fossil-Steam | WECC | Off-Peak | 1782.2 | 268 | 1 | 1 | 3408-Feedwater pump drive - local controls | U1-Forced - Immediate | 100-Fossil-Steam
3408 | Feedwater pump drive - local controls | Balance of Plant | Feedwater System | D1 | Forced - Immediate | 2021 | Coal | CC | 100 | Fossil-Steam | RFC | Summer | 381.801 | 440.54 | 1 | 1 | 3408-Feedwater pump drive - local controls | D1-Forced - Immediate | 100-Fossil-Steam
3408 | Feedwater pump drive - local controls | Balance of Plant | Feedwater System | D1 | Forced - Immediate | 2021 | Coal | CC | 100 | Fossil-Steam | RFC | Summer | 585.0432 | 270.02 | 1 | 1 | 3408-Feedwater pump drive - local controls | D1-Forced - Immediate | 100-Fossil-Steam
3408 | Feedwater pump drive - local controls | Balance of Plant | Feedwater System | D1 | Forced - Immediate | 2021 | Coal | CC | 100 | Fossil-Steam | MRO | Winter | 3690 | 225 | 1 | 1 | 3408-Feedwater pump drive - local controls | D1-Forced - Immediate | 100-Fossil-Steam
3408 | Feedwater pump drive - local controls | Balance of Plant | Feedwater System | U1 | Forced - Immediate | 2021 | Coal | CC | 100 | Fossil-Steam | WECC | Summer | 474.2998 | 459 | 1 | 1 | 3408-Feedwater pump drive - local controls | U1-Forced - Immediate | 100-Fossil-Steam
3408 | Feedwater pump drive - local controls | Balance of Plant | Feedwater System | D1 | Forced - Immediate | 2021 | Coal | CC | 100 | Fossil-Steam | RFC | Off-Peak | 5509.2041 | 322.49 | 1 | 1 | 3408-Feedwater pump drive - local controls | D1-Forced - Immediate | 100-Fossil-Steam
3408 | Feedwater pump drive - local controls | Balance of Plant | Feedwater System | D1 | Forced - Immediate | 2021 | Coal | CC | 100 | Fossil-Steam | RFC | Summer | 1163.175 | 298.25 | 1 | 1 | 3408-Feedwater pump drive - local controls | D1-Forced - Immediate | 100-Fossil-Steam
3408 | Feedwater pump drive - local controls | Balance of Plant | Feedwater System | U1 | Forced - Immediate | 2021 | Coal | CC | 100 | Fossil-Steam | WECC | Off-Peak | 6351.6 | 268 | 1 | 1 | 3408-Feedwater pump drive - local controls | U1-Forced - Immediate | 100-Fossil-Steam
3408 | Feedwater pump drive - local controls | Balance of Plant | Feedwater System | SF | Startup Failure | 2021 | Coal | LI | 100 | Fossil-Steam | MRO | Off-Peak | 2578.333 | 455 | 1 | 1 | 3408-Feedwater pump drive - local controls | SF-Startup Failure | 100-Fossil-Steam
3408 | Feedwater pump drive - local controls | Balance of Plant | Feedwater System | U1 | Forced - Immediate | 2021 | Coal | CC | 100 | Fossil-Steam | TRE | Off-Peak | 3253.3331 | 610 | 1 | 1 | 3408-Feedwater pump drive - local controls | U1-Forced - Immediate | 100-Fossil-Steam
3408 | Feedwater pump drive - local controls | Balance of Plant | Feedwater System | U1 | Forced - Immediate | 2021 | Coal | CC | 100 | Fossil-Steam | RFC | Off-Peak | 6842.4999 | 255 | 1 | 1 | 3408-Feedwater pump drive - local controls | U1-Forced - Immediate | 100-Fossil-Steam
3408 | Feedwater pump drive - local controls | Balance of Plant | Feedwater System | D1 | Forced - Immediate | 2021 | Coal | CC | 100 | Fossil-Steam | WECC | Winter | 1389.2 | 151 | 1 | 1 | 3408-Feedwater pump drive - local controls | D1-Forced - Immediate | 100-Fossil-Steam
3408 | Feedwater pump drive - local controls | Balance of Plant | Feedwater System | D1 | Forced - Immediate | 2021 | Coal | CC | 100 | Fossil-Steam | MRO | Winter | 5107.5 | 225 | 1 | 1 | 3408-Feedwater pump drive - local controls | D1-Forced - Immediate | 100-Fossil-Steam
3408 | Feedwater pump drive - local controls | Balance of Plant | Feedwater System | U1 | Forced - Immediate | 2021 | Coal | CC | 100 | Fossil-Steam | RFC | Summer | 4412.3329 | 620 | 1 | 1 | 3408-Feedwater pump drive - local controls | U1-Forced - Immediate | 100-Fossil-Steam
3408 | Feedwater pump drive - local controls | Balance of Plant | Feedwater System | D1 | Forced - Immediate | 2021 | Coal | CC | 100 | Fossil-Steam | SERC | Summer | 22955.4333 | 58 | 1 | 1 | 3408-Feedwater pump drive - local controls | D1-Forced - Immediate | 100-Fossil-Steam
3408 | Feedwater pump drive - local controls | Balance of Plant | Feedwater System | D1 | Forced - Immediate | 2021 | Coal | CC | 100 | Fossil-Steam | RFC | Winter | 4018.75 | 125 | 1 | 1 | 3408-Feedwater pump drive - local controls | D1-Forced - Immediate | 100-Fossil-Steam
3408 | Feedwater pump drive - local controls | Balance of Plant | Feedwater System | D1 | Forced - Immediate | 2021 | Gas | GG | 100 | Fossil-Steam | RFC | Summer | 102.6667 | 15.4 | 1 | 1 | 3408-Feedwater pump drive - local controls | D1-Forced - Immediate | 100-Fossil-Steam
3408 | Feedwater pump drive - local controls | Balance of Plant | Feedwater System | D1 | Forced - Immediate | 2021 | Gas | GG | 100 | Fossil-Steam | NPCC | Winter | 1060 | 100 | 1 | 1 | 3408-Feedwater pump drive - local controls | D1-Forced - Immediate | 100-Fossil-Steam
3408 | Feedwater pump drive - local controls | Balance of Plant | Feedwater System | D1 | Forced - Immediate | 2021 | Coal | CC | 100 | Fossil-Steam | SERC | Off-Peak | 9614 | 437 | 1 | 1 | 3408-Feedwater pump drive - local controls | D1-Forced - Immediate | 100-Fossil-Steam
3408 | Feedwater pump drive - local controls | Balance of Plant | Feedwater System | D1 | Forced - Immediate | 2021 | Coal | CC | 100 | Fossil-Steam | RFC | Off-Peak | 368.208 | 204.56 | 1 | 1 | 3408-Feedwater pump drive - local controls | D1-Forced - Immediate | 100-Fossil-Steam
3408 | Feedwater pump drive - local controls | Balance of Plant | Feedwater System | D1 | Forced - Immediate | 2021 | Coal | CC | 100 | Fossil-Steam | RFC | Off-Peak | 12838.7416 | 154.25 | 1 | 1 | 3408-Feedwater pump drive - local controls | D1-Forced - Immediate | 100-Fossil-Steam
3408 | Feedwater pump drive - local controls | Balance of Plant | Feedwater System | D1 | Forced - Immediate | 2021 | Gas | GG | 100 | Fossil-Steam | RFC | Summer | 8.89 | 25.4 | 1 | 1 | 3408-Feedwater pump drive - local controls | D1-Forced - Immediate | 100-Fossil-Steam
3408 | Feedwater pump drive - local controls | Balance of Plant | Feedwater System | D1 | Forced - Immediate | 2021 | Nuclear | NU | 200 | Nuclear | RFC | Summer | 3226.4749 | 375.9 | 1 | 1 | 3408-Feedwater pump drive - local controls | D1-Forced - Immediate | 200-Nuclear
3408 | Feedwater pump drive - local controls | Balance of Plant | Feedwater System | D1 | Forced - Immediate | 2021 | Nuclear | NU | 200 | Nuclear | RFC | Summer | 347.1419 | 221.58 | 1 | 1 | 3408-Feedwater pump drive - local controls | D1-Forced - Immediate | 200-Nuclear
3408 | Feedwater pump drive - local controls | Balance of Plant | Feedwater System | D1 | Forced - Immediate | 2021 | Nuclear | NU | 200 | Nuclear | RFC | Summer | 57.3466 | 39.1 | 1 | 1 | 3408-Feedwater pump drive - local controls | D1-Forced - Immediate | 200-Nuclear
3408 | Feedwater pump drive - local controls | Balance of Plant | Feedwater System | D1 | Forced - Immediate | 2021 | Nuclear | NU | 200 | Nuclear | SERC | Winter | 10131.75 | 237 | 1 | 1 | 3408-Feedwater pump drive - local controls | D1-Forced - Immediate | 200-Nuclear
3408 | Feedwater pump drive - local controls | Balance of Plant | Feedwater System | U1 | Forced - Immediate | 2021 | Nuclear | NU | 200 | Nuclear | SERC | Off-Peak | 52530 | 850 | 1 | 1 | 3408-Feedwater pump drive - local controls | U1-Forced - Immediate | 200-Nuclear
3408 | Feedwater pump drive - local controls | Balance of Plant | Feedwater System | D1 | Forced - Immediate | 2021 | Coal | CC | 650 | Fluidized Bed | SERC | Off-Peak | 264 | 132 | 1 | 1 | 3408-Feedwater pump drive - local controls | D1-Forced - Immediate | 650-Fluidized Bed
3408 | Feedwater pump drive - local controls | Balance of Plant | Feedwater System | D1 | Forced - Immediate | 2021 | Gas | GG | 800 | Miscellaneous | RFC | Summer | 469.0166 | 107 | 1 | 1 | 3408-Feedwater pump drive - local controls | D1-Forced - Immediate | 800-Miscellaneous
3408 | Feedwater pump drive - local controls | Balance of Plant | Feedwater System | D1 | Forced - Immediate | 2021 | Gas | GG | 850 | Combined Cycle Block | SERC | Winter | 728.9331 | 308 | 1 | 1 | 3408-Feedwater pump drive - local controls | D1-Forced - Immediate | 850-Combined Cycle Block
3408 | Feedwater pump drive - local controls | Balance of Plant | Feedwater System | D1 | Forced - Immediate | 2021 | Gas | GG | 850 | Combined Cycle Block | SERC | Off-Peak | 46 | 30 | 1 | 1 | 3408-Feedwater pump drive - local controls | D1-Forced - Immediate | 850-Combined Cycle Block
3408 | Feedwater pump drive - local controls | Balance of Plant | Feedwater System | U1 | Forced - Immediate | 2021 | Gas | GG | 851 | CC GT units | WECC | Off-Peak | 193.5383 | 219.1 | 1 | 1 | 3408-Feedwater pump drive - local controls | U1-Forced - Immediate | 851-CC GT units
3408 | Feedwater pump drive - local controls | Balance of Plant | Feedwater System | SF | Startup Failure | 2021 | Gas | GG | 851 | CC GT units | TRE | Off-Peak | 966 | 168 | 1 | 1 | 3408-Feedwater pump drive - local controls | SF-Startup Failure | 851-CC GT units
3408 | Feedwater pump drive - local controls | Balance of Plant | Feedwater System | D1 | Forced - Immediate | 2021 | Waste Heat | WH | 852 | CC steam units | TRE | Off-Peak | 602.025 | 104.7 | 1 | 1 | 3408-Feedwater pump drive - local controls | D1-Forced - Immediate | 852-CC steam units
3409 | Feedwater pump drive motor - variable speed | Balance of Plant | Feedwater System | U1 | Forced - Immediate | 2021 | Gas | GG | 851 | CC GT units | NPCC | Off-Peak | 214.2 | 238 | 1 | 1 | 3409-Feedwater pump drive motor - variable speed | U1-Forced - Immediate | 851-CC GT units
3410 | Feedwater pump | Balance of Plant | Feedwater System | D1 | Forced - Immediate | 2021 | Coal | CC | 100 | Fossil-Steam | SERC | Off-Peak | 423.9998 | 240 | 1 | 1 | 3410-Feedwater pump | D1-Forced - Immediate | 100-Fossil-Steam
3410 | Feedwater pump | Balance of Plant | Feedwater System | D1 | Forced - Immediate | 2021 | Coal | CC | 100 | Fossil-Steam | MRO | Off-Peak | 549.0666 | 284 | 1 | 1 | 3410-Feedwater pump | D1-Forced - Immediate | 100-Fossil-Steam
3410 | Feedwater pump | Balance of Plant | Feedwater System | D1 | Forced - Immediate | 2021 | Coal | CC | 100 | Fossil-Steam | WECC | Off-Peak | 2943.75 | 75 | 1 | 1 | 3410-Feedwater pump | D1-Forced - Immediate | 100-Fossil-Steam
3410 | Feedwater pump | Balance of Plant | Feedwater System | D1 | Forced - Immediate | 2021 | Coal | CC | 100 | Fossil-Steam | MRO | Off-Peak | 4374 | 270 | 1 | 1 | 3410-Feedwater pump | D1-Forced - Immediate | 100-Fossil-Steam
3410 | Feedwater pump | Balance of Plant | Feedwater System | D1 | Forced - Immediate | 2021 | Coal | CC | 100 | Fossil-Steam | RFC | Off-Peak | 4843.5 | 45 | 1 | 1 | 3410-Feedwater pump | D1-Forced - Immediate | 100-Fossil-Steam
3410 | Feedwater pump | Balance of Plant | Feedwater System | D1 | Forced - Immediate | 2021 | Coal | CC | 100 | Fossil-Steam | WECC | Summer | 1312.9665 | 238 | 1 | 1 | 3410-Feedwater pump | D1-Forced - Immediate | 100-Fossil-Steam
3410 | Feedwater pump | Balance of Plant | Feedwater System | D1 | Forced - Immediate | 2021 | Coal | CC | 100 | Fossil-Steam | RFC | Summer | 1504.1666 | 50 | 1 | 1 | 3410-Feedwater pump | D1-Forced - Immediate | 100-Fossil-Steam
3410 | Feedwater pump | Balance of Plant | Feedwater System | D1 | Forced - Immediate | 2021 | Coal | CC | 100 | Fossil-Steam | SERC | Summer | 3458.95 | 182.05 | 1 | 1 | 3410-Feedwater pump | D1-Forced - Immediate | 100-Fossil-Steam
3410 | Feedwater pump | Balance of Plant | Feedwater System | D1 | Forced - Immediate | 2021 | Coal | CC | 100 | Fossil-Steam | RFC | Winter | 380 | 40 | 1 | 1 | 3410-Feedwater pump | D1-Forced - Immediate | 100-Fossil-Steam
3410 | Feedwater pump | Balance of Plant | Feedwater System | D1 | Forced - Immediate | 2021 | Coal | CC | 100 | Fossil-Steam | WECC | Winter | 388.2666 | 91 | 1 | 1 | 3410-Feedwater pump | D1-Forced - Immediate | 100-Fossil-Steam
3410 | Feedwater pump | Balance of Plant | Feedwater System | D1 | Forced - Immediate | 2021 | Coal | CC | 100 | Fossil-Steam | WECC | Winter | 2457.7833 | 67 | 1 | 1 | 3410-Feedwater pump | D1-Forced - Immediate | 100-Fossil-Steam
3410 | Feedwater pump | Balance of Plant | Feedwater System | D1 | Forced - Immediate | 2021 | Coal | LI | 100 | Fossil-Steam | SERC | Summer | 3234.6598 | 514.8 | 1 | 1 | 3410-Feedwater pump | D1-Forced - Immediate | 100-Fossil-Steam
3410 | Feedwater pump | Balance of Plant | Feedwater System | D1 | Forced - Immediate | 2021 | Gas | GG | 100 | Fossil-Steam | TRE | Off-Peak | 1578.8833 | 61 | 1 | 1 | 3410-Feedwater pump | D1-Forced - Immediate | 100-Fossil-Steam
3410 | Feedwater pump | Balance of Plant | Feedwater System | D1 | Forced - Immediate | 2021 | Gas | GG | 100 | Fossil-Steam | MRO | Off-Peak | 3867.8332 | 230 | 1 | 1 | 3410-Feedwater pump | D1-Forced - Immediate | 100-Fossil-Steam
3410 | Feedwater pump | Balance of Plant | Feedwater System | D3 | Forced - Postponed | 2021 | Coal | CC | 100 | Fossil-Steam | RFC | Off-Peak | 7799.1665 | 350 | 1 | 1 | 3410-Feedwater pump | D3-Forced - Postponed | 100-Fossil-Steam
3410 | Feedwater pump | Balance of Plant | Feedwater System | U1 | Forced - Immediate | 2021 | Coal | CC | 100 | Fossil-Steam | WECC | Off-Peak | 340.7833 | 127 | 1 | 1 | 3410-Feedwater pump | U1-Forced - Immediate | 100-Fossil-Steam
3410 | Feedwater pump | Balance of Plant | Feedwater System | U1 | Forced - Immediate | 2021 | Coal | CC | 100 | Fossil-Steam | SERC | Summer | 12958.4 | 712 | 1 | 1 | 3410-Feedwater pump | U1-Forced - Immediate | 100-Fossil-Steam
3410 | Feedwater pump | Balance of Plant | Feedwater System | U1 | Forced - Immediate | 2021 | Coal | CC | 100 | Fossil-Steam | SERC | Winter | 8807.6866 | 814.27 | 1 | 1 | 3410-Feedwater pump | U1-Forced - Immediate | 100-Fossil-Steam
3410 | Feedwater pump | Balance of Plant | Feedwater System | D1 | Forced - Immediate | 2021 | Coal | CC | 100 | Fossil-Steam | SERC | Off-Peak | 420 | 140 | 1 | 1 | 3410-Feedwater pump | D1-Forced - Immediate | 100-Fossil-Steam
3410 | Feedwater pump | Balance of Plant | Feedwater System | D1 | Forced - Immediate | 2021 | Coal | CC | 100 | Fossil-Steam | SERC | Off-Peak | 804.3331 | 380 | 1 | 1 | 3410-Feedwater pump | D1-Forced - Immediate | 100-Fossil-Steam
3410 | Feedwater pump | Balance of Plant | Feedwater System | D1 | Forced - Immediate | 2021 | Coal | CC | 100 | Fossil-Steam | WECC | Off-Peak | 1060 | 80 | 1 | 1 | 3410-Feedwater pump | D1-Forced - Immediate | 100-Fossil-Steam
3410 | Feedwater pump | Balance of Plant | Feedwater System | D1 | Forced - Immediate | 2021 | Coal | CC | 100 | Fossil-Steam | WECC | Off-Peak | 2032.8 | 56 | 1 | 1 | 3410-Feedwater pump | D1-Forced - Immediate | 100-Fossil-Steam
3410 | Feedwater pump | Balance of Plant | Feedwater System | D1 | Forced - Immediate | 2021 | Coal | CC | 100 | Fossil-Steam | TRE | Off-Peak | 88070.1 | 318 | 1 | 1 | 3410-Feedwater pump | D1-Forced - Immediate | 100-Fossil-Steam
3410 | Feedwater pump | Balance of Plant | Feedwater System | D1 | Forced - Immediate | 2021 | Coal | CC | 100 | Fossil-Steam | WECC | Summer | 732 | 90 | 1 | 1 | 3410-Feedwater pump | D1-Forced - Immediate | 100-Fossil-Steam
3410 | Feedwater pump | Balance of Plant | Feedwater System | D1 | Forced - Immediate | 2021 | Coal | CC | 100 | Fossil-Steam | RFC | Summer | 1254.1665 | 175 | 1 | 1 | 3410-Feedwater pump | D1-Forced - Immediate | 100-Fossil-Steam
3410 | Feedwater pump | Balance of Plant | Feedwater System | D1 | Forced - Immediate | 2021 | Coal | CC | 100 | Fossil-Steam | RFC | Summer | 8629.5 | 330 | 1 | 1 | 3410-Feedwater pump | D1-Forced - Immediate | 100-Fossil-Steam
3410 | Feedwater pump | Balance of Plant | Feedwater System | D1 | Forced - Immediate | 2021 | Coal | CC | 100 | Fossil-Steam | RFC | Summer | 87957.3331 | 320 | 1 | 1 | 3410-Feedwater pump | D1-Forced - Immediate | 100-Fossil-Steam
3410 | Feedwater pump | Balance of Plant | Feedwater System | D1 | Forced - Immediate | 2021 | Coal | CC | 100 | Fossil-Steam | RFC | Summer | 93982.5 | 150 | 1 | 1 | 3410-Feedwater pump | D1-Forced - Immediate | 100-Fossil-Steam
3410 | Feedwater pump | Balance of Plant | Feedwater System | D1 | Forced - Immediate | 2021 | Coal | CC | 100 | Fossil-Steam | WECC | Winter | 49.5 | 45 | 1 | 1 | 3410-Feedwater pump | D1-Forced - Immediate | 100-Fossil-Steam
3410 | Feedwater pump | Balance of Plant | Feedwater System | D1 | Forced - Immediate | 2021 | Coal | CC | 100 | Fossil-Steam | MRO | Winter | 6642.1666 | 110 | 1 | 1 | 3410-Feedwater pump | D1-Forced - Immediate | 100-Fossil-Steam
3410 | Feedwater pump | Balance of Plant | Feedwater System | D1 | Forced - Immediate | 2021 | Gas | GG | 100 | Fossil-Steam | NPCC | Summer | 49.0832 | 155 | 1 | 1 | 3410-Feedwater pump | D1-Forced - Immediate | 100-Fossil-Steam
3410 | Feedwater pump | Balance of Plant | Feedwater System | D1 | Forced - Immediate | 2021 | Gas | GG | 100 | Fossil-Steam | WECC | Winter | 87600 | 10 | 1 | 1 | 3410-Feedwater pump | D1-Forced - Immediate | 100-Fossil-Steam
3410 | Feedwater pump | Balance of Plant | Feedwater System | D2 | Forced - Delayed | 2021 | Coal | LI | 100 | Fossil-Steam | TRE | Off-Peak | 2256.8 | 364 | 1 | 1 | 3410-Feedwater pump | D2-Forced - Delayed | 100-Fossil-Steam
3410 | Feedwater pump | Balance of Plant | Feedwater System | U1 | Forced - Immediate | 2021 | Coal | CC | 100 | Fossil-Steam | WECC | Summer | 1911.5333 | 106 | 1 | 1 | 3410-Feedwater pump | U1-Forced - Immediate | 100-Fossil-Steam
3410 | Feedwater pump | Balance of Plant | Feedwater System | U1 | Forced - Immediate | 2021 | Gas | GG | 100 | Fossil-Steam | TRE | Off-Peak | 43687.0498 | 747 | 1 | 1 | 3410-Feedwater pump | U1-Forced - Immediate | 100-Fossil-Steam
3410 | Feedwater pump | Balance of Plant | Feedwater System | U1 | Forced - Immediate | 2021 | Gas | GG | 100 | Fossil-Steam | RFC | Summer | 415.3998 | 372 | 1 | 1 | 3410-Feedwater pump | U1-Forced - Immediate | 100-Fossil-Steam
3410 | Feedwater pump | Balance of Plant | Feedwater System | U2 | Forced - Delayed | 2021 | Coal | CC | 100 | Fossil-Steam | WECC | Summer | 19823.7 | 507 | 1 | 1 | 3410-Feedwater pump | U2-Forced - Delayed | 100-Fossil-Steam
3410 | Feedwater pump | Balance of Plant | Feedwater System | D1 | Forced - Immediate | 2021 | Coal | CC | 100 | Fossil-Steam | WECC | Off-Peak | 480 | 80 | 1 | 1 | 3410-Feedwater pump | D1-Forced - Immediate | 100-Fossil-Steam
3410 | Feedwater pump | Balance of Plant | Feedwater System | D1 | Forced - Immediate | 2021 | Coal | CC | 100 | Fossil-Steam | WECC | Off-Peak | 849.0665 | 256 | 1 | 1 | 3410-Feedwater pump | D1-Forced - Immediate | 100-Fossil-Steam
3410 | Feedwater pump | Balance of Plant | Feedwater System | D1 | Forced - Immediate | 2021 | Coal | CC | 100 | Fossil-Steam | WECC | Off-Peak | 1138.75 | 75 | 1 | 1 | 3410-Feedwater pump | D1-Forced - Immediate | 100-Fossil-Steam
3410 | Feedwater pump | Balance of Plant | Feedwater System | D1 | Forced - Immediate | 2021 | Coal | CC | 100 | Fossil-Steam | WECC | Off-Peak | 1369.1999 | 252 | 1 | 1 | 3410-Feedwater pump | D1-Forced - Immediate | 100-Fossil-Steam
3410 | Feedwater pump | Balance of Plant | Feedwater System | D1 | Forced - Immediate | 2021 | Coal | CC | 100 | Fossil-Steam | WECC | Off-Peak | 1830.4 | 66 | 1 | 1 | 3410-Feedwater pump | D1-Forced - Immediate | 100-Fossil-Steam
3410 | Feedwater pump | Balance of Plant | Feedwater System | D1 | Forced - Immediate | 2021 | Coal | CC | 100 | Fossil-Steam | WECC | Off-Peak | 2490.5999 | 252 | 1 | 1 | 3410-Feedwater pump | D1-Forced - Immediate | 100-Fossil-Steam
3410 | Feedwater pump | Balance of Plant | Feedwater System | D1 | Forced - Immediate | 2021 | Coal | CC | 100 | Fossil-Steam | RFC | Off-Peak | 2901.9165 | 359 | 1 | 1 | 3410-Feedwater pump | D1-Forced - Immediate | 100-Fossil-Steam
3410 | Feedwater pump | Balance of Plant | Feedwater System | D1 | Forced - Immediate | 2021 | Coal | CC | 100 | Fossil-Steam | WECC | Off-Peak | 3252.4999 | 75 | 1 | 1 | 3410-Feedwater pump | D1-Forced - Immediate | 100-Fossil-Steam
3410 | Feedwater pump | Balance of Plant | Feedwater System | D1 | Forced - Immediate | 2021 | Coal | CC | 100 | Fossil-Steam | WECC | Off-Peak | 4640 | 80 | 1 | 1 | 3410-Feedwater pump | D1-Forced - Immediate | 100-Fossil-Steam
3410 | Feedwater pump | Balance of Plant | Feedwater System | D1 | Forced - Immediate | 2021 | Coal | CC | 100 | Fossil-Steam | RFC | Summer | 262.9665 | 322 | 1 | 1 | 3410-Feedwater pump | D1-Forced - Immediate | 100-Fossil-Steam
3410 | Feedwater pump | Balance of Plant | Feedwater System | D1 | Forced - Immediate | 2021 | Coal | CC | 100 | Fossil-Steam | WECC | Summer | 675 | 135 | 1 | 1 | 3410-Feedwater pump | D1-Forced - Immediate | 100-Fossil-Steam
3410 | Feedwater pump | Balance of Plant | Feedwater System | D1 | Forced - Immediate | 2021 | Coal | CC | 100 | Fossil-Steam | MRO | Summer | 1436.6666 | 100 | 1 | 1 | 3410-Feedwater pump | D1-Forced - Immediate | 100-Fossil-Steam
3410 | Feedwater pump | Balance of Plant | Feedwater System | D1 | Forced - Immediate | 2021 | Coal | CC | 100 | Fossil-Steam | RFC | Summer | 2846 | 40 | 1 | 1 | 3410-Feedwater pump | D1-Forced - Immediate | 100-Fossil-Steam
3410 | Feedwater pump | Balance of Plant | Feedwater System | D1 | Forced - Immediate | 2021 | Coal | CC | 100 | Fossil-Steam | RFC | Summer | 3980.9 | 33 | 1 | 1 | 3410-Feedwater pump | D1-Forced - Immediate | 100-Fossil-Steam
3410 | Feedwater pump | Balance of Plant | Feedwater System | D1 | Forced - Immediate | 2021 | Coal | CC | 100 | Fossil-Steam | RFC | Summer | 58090.6665 | 280 | 1 | 1 | 3410-Feedwater pump | D1-Forced - Immediate | 100-Fossil-Steam
3410 | Feedwater pump | Balance of Plant | Feedwater System | D1 | Forced - Immediate | 2021 | Coal | CC | 100 | Fossil-Steam | RFC | Winter | 684.95 | 133 | 1 | 1 | 3410-Feedwater pump | D1-Forced - Immediate | 100-Fossil-Steam
3410 | Feedwater pump | Balance of Plant | Feedwater System | D1 | Forced - Immediate | 2021 | Gas | GG | 100 | Fossil-Steam | TRE | Off-Peak | 35305.7666 | 46 | 1 | 1 | 3410-Feedwater pump | D1-Forced - Immediate | 100-Fossil-Steam
3410 | Feedwater pump | Balance of Plant | Feedwater System | D2 | Forced - Delayed | 2021 | Coal | CC | 100 | Fossil-Steam | RFC | Off-Peak | 133.2 | 22.2 | 1 | 1 | 3410-Feedwater pump | D2-Forced - Delayed | 100-Fossil-Steam
3410 | Feedwater pump | Balance of Plant | Feedwater System | D2 | Forced - Delayed | 2021 | Coal | CC | 100 | Fossil-Steam | SERC | Off-Peak | 1359.8 | 78 | 1 | 1 | 3410-Feedwater pump | D2-Forced - Delayed | 100-Fossil-Steam
3410 | Feedwater pump | Balance of Plant | Feedwater System | D2 | Forced - Delayed | 2021 | Coal | CC | 100 | Fossil-Steam | RFC | Winter | 582.77 | 5.77 | 1 | 1 | 3410-Feedwater pump | D2-Forced - Delayed | 100-Fossil-Steam
3410 | Feedwater pump | Balance of Plant | Feedwater System | U1 | Forced - Immediate | 2021 | Coal | CC | 100 | Fossil-Steam | SERC | Off-Peak | 1000.2662 | 682 | 1 | 1 | 3410-Feedwater pump | U1-Forced - Immediate | 100-Fossil-Steam
3410 | Feedwater pump | Balance of Plant | Feedwater System | U1 | Forced - Immediate | 2021 | Coal | CC | 100 | Fossil-Steam | SERC | Off-Peak | 11199.5331 | 721 | 1 | 1 | 3410-Feedwater pump | U1-Forced - Immediate | 100-Fossil-Steam
3410 | Feedwater pump | Balance of Plant | Feedwater System | U1 | Forced - Immediate | 2021 | Coal | CC | 100 | Fossil-Steam | WECC | Winter | 357.4999 | 330 | 1 | 1 | 3410-Feedwater pump | U1-Forced - Immediate | 100-Fossil-Steam
3410 | Feedwater pump | Balance of Plant | Feedwater System | U1 | Forced - Immediate | 2021 | Gas | GG | 100 | Fossil-Steam | TRE | Off-Peak | 2870.4 | 208 | 1 | 1 | 3410-Feedwater pump | U1-Forced - Immediate | 100-Fossil-Steam
3410 | Feedwater pump | Balance of Plant | Feedwater System | D1 | Forced - Immediate | 2021 | Coal | CC | 100 | Fossil-Steam | WECC | Off-Peak | 513 | 95 | 1 | 1 | 3410-Feedwater pump | D1-Forced - Immediate | 100-Fossil-Steam
3410 | Feedwater pump | Balance of Plant | Feedwater System | D1 | Forced - Immediate | 2021 | Coal | CC | 100 | Fossil-Steam | WECC | Off-Peak | 522.1332 | 176 | 1 | 1 | 3410-Feedwater pump | D1-Forced - Immediate | 100-Fossil-Steam
3410 | Feedwater pump | Balance of Plant | Feedwater System | D1 | Forced - Immediate | 2021 | Coal | CC | 100 | Fossil-Steam | SERC | Off-Peak | 911.3832 | 183.5 | 1 | 1 | 3410-Feedwater pump | D1-Forced - Immediate | 100-Fossil-Steam
3410 | Feedwater pump | Balance of Plant | Feedwater System | D1 | Forced - Immediate | 2021 | Coal | CC | 100 | Fossil-Steam | RFC | Off-Peak | 3949.1667 | 50 | 1 | 1 | 3410-Feedwater pump | D1-Forced - Immediate | 100-Fossil-Steam
3410 | Feedwater pump | Balance of Plant | Feedwater System | D1 | Forced - Immediate | 2021 | Coal | CC | 100 | Fossil-Steam | SERC | Winter | 667.5 | 150 | 1 | 1 | 3410-Feedwater pump | D1-Forced - Immediate | 100-Fossil-Steam
3410 | Feedwater pump | Balance of Plant | Feedwater System | D1 | Forced - Immediate | 2021 | Coal | CC | 100 | Fossil-Steam | WECC | Winter | 11424 | 17 | 1 | 1 | 3410-Feedwater pump | D1-Forced - Immediate | 100-Fossil-Steam
3410 | Feedwater pump | Balance of Plant | Feedwater System | U1 | Forced - Immediate | 2021 | Coal | CC | 100 | Fossil-Steam | SERC | Summer | 465.4996 | 570 | 1 | 1 | 3410-Feedwater pump | U1-Forced - Immediate | 100-Fossil-Steam
3410 | Feedwater pump | Balance of Plant | Feedwater System | D1 | Forced - Immediate | 2021 | Coal | CC | 100 | Fossil-Steam | SERC | Off-Peak | 86.9999 | 180 | 1 | 1 | 3410-Feedwater pump | D1-Forced - Immediate | 100-Fossil-Steam
3410 | Feedwater pump | Balance of Plant | Feedwater System | D1 | Forced - Immediate | 2021 | Coal | CC | 100 | Fossil-Steam | WECC | Off-Peak | 185 | 100 | 1 | 1 | 3410-Feedwater pump | D1-Forced - Immediate | 100-Fossil-Steam
3410 | Feedwater pump | Balance of Plant | Feedwater System | D1 | Forced - Immediate | 2021 | Coal | CC | 100 | Fossil-Steam | WECC | Off-Peak | 1262.9332 | 256 | 1 | 1 | 3410-Feedwater pump | D1-Forced - Immediate | 100-Fossil-Steam
3410 | Feedwater pump | Balance of Plant | Feedwater System | D1 | Forced - Immediate | 2021 | Coal | CC | 100 | Fossil-Steam | WECC | Off-Peak | 1418.6666 | 80 | 1 | 1 | 3410-Feedwater pump | D1-Forced - Immediate | 100-Fossil-Steam
3410 | Feedwater pump | Balance of Plant | Feedwater System | D1 | Forced - Immediate | 2021 | Coal | CC | 100 | Fossil-Steam | WECC | Off-Peak | 1490.4166 | 73 | 1 | 1 | 3410-Feedwater pump | D1-Forced - Immediate | 100-Fossil-Steam
3410 | Feedwater pump | Balance of Plant | Feedwater System | D1 | Forced - Immediate | 2021 | Coal | CC | 100 | Fossil-Steam | SERC | Off-Peak | 9848.7 | 93 | 1 | 1 | 3410-Feedwater pump | D1-Forced - Immediate | 100-Fossil-Steam
3410 | Feedwater pump | Balance of Plant | Feedwater System | D1 | Forced - Immediate | 2021 | Coal | CC | 100 | Fossil-Steam | RFC | Summer | 1431 | 106 | 1 | 1 | 3410-Feedwater pump | D1-Forced - Immediate | 100-Fossil-Steam
3410 | Feedwater pump | Balance of Plant | Feedwater System | D1 | Forced - Immediate | 2021 | Coal | CC | 100 | Fossil-Steam | RFC | Summer | 1594.6666 | 320 | 1 | 1 | 3410-Feedwater pump | D1-Forced - Immediate | 100-Fossil-Steam
3410 | Feedwater pump | Balance of Plant | Feedwater System | D1 | Forced - Immediate | 2021 | Coal | CC | 100 | Fossil-Steam | RFC | Summer | 5343.75 | 135 | 1 | 1 | 3410-Feedwater pump | D1-Forced - Immediate | 100-Fossil-Steam
3410 | Feedwater pump | Balance of Plant | Feedwater System | D1 | Forced - Immediate | 2021 | Coal | CC | 100 | Fossil-Steam | RFC | Summer | 8596.5 | 330 | 1 | 1 | 3410-Feedwater pump | D1-Forced - Immediate | 100-Fossil-Steam
3410 | Feedwater pump | Balance of Plant | Feedwater System | D1 | Forced - Immediate | 2021 | Coal | CC | 100 | Fossil-Steam | RFC | Summer | 17132.5 | 50 | 1 | 1 | 3410-Feedwater pump | D1-Forced - Immediate | 100-Fossil-Steam
3410 | Feedwater pump | Balance of Plant | Feedwater System | D1 | Forced - Immediate | 2021 | Coal | CC | 100 | Fossil-Steam | MRO | Winter | 56.25 | 15 | 1 | 1 | 3410-Feedwater pump | D1-Forced - Immediate | 100-Fossil-Steam
3410 | Feedwater pump | Balance of Plant | Feedwater System | D1 | Forced - Immediate | 2021 | Coal | CC | 100 | Fossil-Steam | SERC | Winter | 739.5 | 87 | 1 | 1 | 3410-Feedwater pump | D1-Forced - Immediate | 100-Fossil-Steam
3410 | Feedwater pump | Balance of Plant | Feedwater System | D1 | Forced - Immediate | 2021 | Coal | CC | 100 | Fossil-Steam | RFC | Winter | 1240 | 40 | 1 | 1 | 3410-Feedwater pump | D1-Forced - Immediate | 100-Fossil-Steam
3410 | Feedwater pump | Balance of Plant | Feedwater System | D1 | Forced - Immediate | 2021 | Coal | CC | 100 | Fossil-Steam | RFC | Winter | 3694.8 | 72 | 1 | 1 | 3410-Feedwater pump | D1-Forced - Immediate | 100-Fossil-Steam
3410 | Feedwater pump | Balance of Plant | Feedwater System | D1 | Forced - Immediate | 2021 | Coal | CC | 100 | Fossil-Steam | RFC | Winter | 3799.65 | 347 | 1 | 1 | 3410-Feedwater pump | D1-Forced - Immediate | 100-Fossil-Steam
3410 | Feedwater pump | Balance of Plant | Feedwater System | D1 | Forced - Immediate | 2021 | Coal | CC | 100 | Fossil-Steam | MRO | Winter | 12759.9998 | 330 | 1 | 1 | 3410-Feedwater pump | D1-Forced - Immediate | 100-Fossil-Steam
3410 | Feedwater pump | Balance of Plant | Feedwater System | D1 | Forced - Immediate | 2021 | Gas | GG | 100 | Fossil-Steam | MRO | Off-Peak | 49452 | 104 | 1 | 1 | 3410-Feedwater pump | D1-Forced - Immediate | 100-Fossil-Steam
3410 | Feedwater pump | Balance of Plant | Feedwater System | D1 | Forced - Immediate | 2021 | Gas | GG | 100 | Fossil-Steam | MRO | Winter | 997.3333 | 64 | 1 | 1 | 3410-Feedwater pump | D1-Forced - Immediate | 100-Fossil-Steam
3410 | Feedwater pump | Balance of Plant | Feedwater System | D1 | Forced - Immediate | 2021 | Waste Heat | WH | 100 | Fossil-Steam | SERC | Off-Peak | 72.5 | 29 | 1 | 1 | 3410-Feedwater pump | D1-Forced - Immediate | 100-Fossil-Steam
3410 | Feedwater pump | Balance of Plant | Feedwater System | D3 | Forced - Postponed | 2021 | Coal | CC | 100 | Fossil-Steam | SERC | Off-Peak | 15371.2499 | 225 | 1 | 1 | 3410-Feedwater pump | D3-Forced - Postponed | 100-Fossil-Steam
3410 | Feedwater pump | Balance of Plant | Feedwater System | U1 | Forced - Immediate | 2021 | Coal | CC | 100 | Fossil-Steam | WECC | Off-Peak | 2720.8997 | 507 | 1 | 1 | 3410-Feedwater pump | U1-Forced - Immediate | 100-Fossil-Steam
3410 | Feedwater pump | Balance of Plant | Feedwater System | U1 | Forced - Immediate | 2021 | Coal | CC | 100 | Fossil-Steam | SERC | Off-Peak | 57138.9331 | 607 | 1 | 1 | 3410-Feedwater pump | U1-Forced - Immediate | 100-Fossil-Steam
3410 | Feedwater pump | Balance of Plant | Feedwater System | D1 | Forced - Immediate | 2021 | Coal | CC | 100 | Fossil-Steam | WECC | Off-Peak | 165.3333 | 80 | 1 | 1 | 3410-Feedwater pump | D1-Forced - Immediate | 100-Fossil-Steam
3410 | Feedwater pump | Balance of Plant | Feedwater System | D1 | Forced - Immediate | 2021 | Coal | CC | 100 | Fossil-Steam | TRE | Off-Peak | 502.5832 | 185 | 1 | 1 | 3410-Feedwater pump | D1-Forced - Immediate | 100-Fossil-Steam
3410 | Feedwater pump | Balance of Plant | Feedwater System | D1 | Forced - Immediate | 2021 | Coal | CC | 100 | Fossil-Steam | WECC | Off-Peak | 1200 | 80 | 1 | 1 | 3410-Feedwater pump | D1-Forced - Immediate | 100-Fossil-Steam
3410 | Feedwater pump | Balance of Plant | Feedwater System | D1 | Forced - Immediate | 2021 | Coal | CC | 100 | Fossil-Steam | WECC | Off-Peak | 4120.2 | 252 | 1 | 1 | 3410-Feedwater pump | D1-Forced - Immediate | 100-Fossil-Steam
3410 | Feedwater pump | Balance of Plant | Feedwater System | D1 | Forced - Immediate | 2021 | Coal | CC | 100 | Fossil-Steam | WECC | Off-Peak | 4175.7333 | 56 | 1 | 1 | 3410-Feedwater pump | D1-Forced - Immediate | 100-Fossil-Steam
3410 | Feedwater pump | Balance of Plant | Feedwater System | D1 | Forced - Immediate | 2021 | Coal | CC | 100 | Fossil-Steam | WECC | Off-Peak | 4788 | 252 | 1 | 1 | 3410-Feedwater pump | D1-Forced - Immediate | 100-Fossil-Steam
3410 | Feedwater pump | Balance of Plant | Feedwater System | D1 | Forced - Immediate | 2021 | Coal | CC | 100 | Fossil-Steam | RFC | Summer | 1339.4998 | 342 | 1 | 1 | 3410-Feedwater pump | D1-Forced - Immediate | 100-Fossil-Steam
3410 | Feedwater pump | Balance of Plant | Feedwater System | D1 | Forced - Immediate | 2021 | Coal | CC | 100 | Fossil-Steam | RFC | Summer | 2015 | 155 | 1 | 1 | 3410-Feedwater pump | D1-Forced - Immediate | 100-Fossil-Steam
3410 | Feedwater pump | Balance of Plant | Feedwater System | D1 | Forced - Immediate | 2021 | Coal | CC | 100 | Fossil-Steam | MRO | Winter | 444.3332 | 310 | 1 | 1 | 3410-Feedwater pump | D1-Forced - Immediate | 100-Fossil-Steam
3410 | Feedwater pump | Balance of Plant | Feedwater System | D1 | Forced - Immediate | 2021 | Coal | CC | 100 | Fossil-Steam | MRO | Winter | 21560 | 385 | 1 | 1 | 3410-Feedwater pump | D1-Forced - Immediate | 100-Fossil-Steam
3410 | Feedwater pump | Balance of Plant | Feedwater System | D1 | Forced - Immediate | 2021 | Coal | OS | 100 | Fossil-Steam | SERC | Off-Peak | 66 | 33 | 1 | 1 | 3410-Feedwater pump | D1-Forced - Immediate | 100-Fossil-Steam
3410 | Feedwater pump | Balance of Plant | Feedwater System | D1 | Forced - Immediate | 2021 | Coal | OS | 100 | Fossil-Steam | SERC | Summer | 98 | 7 | 1 | 1 | 3410-Feedwater pump | D1-Forced - Immediate | 100-Fossil-Steam
3410 | Feedwater pump | Balance of Plant | Feedwater System | D1 | Forced - Immediate | 2021 | Gas | GG | 100 | Fossil-Steam | TRE | Off-Peak | 3996.3333 | 95 | 1 | 1 | 3410-Feedwater pump | D1-Forced - Immediate | 100-Fossil-Steam
3410 | Feedwater pump | Balance of Plant | Feedwater System | D1 | Forced - Immediate | 2021 | Gas | GG | 100 | Fossil-Steam | TRE | Summer | 138239.9332 | 131 | 1 | 1 | 3410-Feedwater pump | D1-Forced - Immediate | 100-Fossil-Steam
3410 | Feedwater pump | Balance of Plant | Feedwater System | D2 | Forced - Delayed | 2021 | Coal | CC | 100 | Fossil-Steam | RFC | Summer | 851.1894 | 367.42 | 1 | 1 | 3410-Feedwater pump | D2-Forced - Delayed | 100-Fossil-Steam
3410 | Feedwater pump | Balance of Plant | Feedwater System | U1 | Forced - Immediate | 2021 | Coal | CC | 100 | Fossil-Steam | RFC | Off-Peak | 6655 | 1331 | 1 | 1 | 3410-Feedwater pump | U1-Forced - Immediate | 100-Fossil-Steam
3410 | Feedwater pump | Balance of Plant | Feedwater System | D1 | Forced - Immediate | 2021 | Coal | CC | 100 | Fossil-Steam | WECC | Off-Peak | 288.4 | 206 | 1 | 1 | 3410-Feedwater pump | D1-Forced - Immediate | 100-Fossil-Steam
3410 | Feedwater pump | Balance of Plant | Feedwater System | D1 | Forced - Immediate | 2021 | Coal | CC | 100 | Fossil-Steam | WECC | Off-Peak | 536 | 80 | 1 | 1 | 3410-Feedwater pump | D1-Forced - Immediate | 100-Fossil-Steam
3410 | Feedwater pump | Balance of Plant | Feedwater System | D1 | Forced - Immediate | 2021 | Coal | CC | 100 | Fossil-Steam | SERC | Off-Peak | 3315 | 510 | 1 | 1 | 3410-Feedwater pump | D1-Forced - Immediate | 100-Fossil-Steam
3410 | Feedwater pump | Balance of Plant | Feedwater System | D1 | Forced - Immediate | 2021 | Coal | CC | 100 | Fossil-Steam | RFC | Off-Peak | 11889.5832 | 325 | 1 | 1 | 3410-Feedwater pump | D1-Forced - Immediate | 100-Fossil-Steam
3410 | Feedwater pump | Balance of Plant | Feedwater System | D1 | Forced - Immediate | 2021 | Coal | CC | 100 | Fossil-Steam | SERC | Off-Peak | 25291.1332 | 388 | 1 | 1 | 3410-Feedwater pump | D1-Forced - Immediate | 100-Fossil-Steam
3410 | Feedwater pump | Balance of Plant | Feedwater System | D1 | Forced - Immediate | 2021 | Coal | CC | 100 | Fossil-Steam | RFC | Summer | 6532.2 | 342 | 1 | 1 | 3410-Feedwater pump | D1-Forced - Immediate | 100-Fossil-Steam
3410 | Feedwater pump | Balance of Plant | Feedwater System | D1 | Forced - Immediate | 2021 | Coal | CC | 100 | Fossil-Steam | RFC | Winter | 789.25 | 33 | 1 | 1 | 3410-Feedwater pump | D1-Forced - Immediate | 100-Fossil-Steam
3410 | Feedwater pump | Balance of Plant | Feedwater System | D1 | Forced - Immediate | 2021 | Gas | GG | 100 | Fossil-Steam | SERC | Summer | 1140 | 190 | 1 | 1 | 3410-Feedwater pump | D1-Forced - Immediate | 100-Fossil-Steam
3410 | Feedwater pump | Balance of Plant | Feedwater System | U1 | Forced - Immediate | 2021 | Coal | CC | 100 | Fossil-Steam | SERC | Summer | 9908.4998 | 570 | 1 | 1 | 3410-Feedwater pump | U1-Forced - Immediate | 100-Fossil-Steam
3410 | Feedwater pump | Balance of Plant | Feedwater System | U1 | Forced - Immediate | 2021 | Coal | CC | 100 | Fossil-Steam | WECC | Summer | 10704 | 446 | 1 | 1 | 3410-Feedwater pump | U1-Forced - Immediate | 100-Fossil-Steam
3410 | Feedwater pump | Balance of Plant | Feedwater System | D1 | Forced - Immediate | 2021 | Coal | CC | 100 | Fossil-Steam | WECC | Off-Peak | 160 | 80 | 1 | 1 | 3410-Feedwater pump | D1-Forced - Immediate | 100-Fossil-Steam
3410 | Feedwater pump | Balance of Plant | Feedwater System | D1 | Forced - Immediate | 2021 | Coal | CC | 100 | Fossil-Steam | WECC | Off-Peak | 2835 | 252 | 1 | 1 | 3410-Feedwater pump | D1-Forced - Immediate | 100-Fossil-Steam
3410 | Feedwater pump | Balance of Plant | Feedwater System | D1 | Forced - Immediate | 2021 | Coal | CC | 100 | Fossil-Steam | WECC | Off-Peak | 12648 | 17 | 1 | 1 | 3410-Feedwater pump | D1-Forced - Immediate | 100-Fossil-Steam
3410 | Feedwater pump | Balance of Plant | Feedwater System | D1 | Forced - Immediate | 2021 | Coal | CC | 100 | Fossil-Steam | WECC | Off-Peak | 13633.9666 | 73 | 1 | 1 | 3410-Feedwater pump | D1-Forced - Immediate | 100-Fossil-Steam
3410 | Feedwater pump | Balance of Plant | Feedwater System | D1 | Forced - Immediate | 2021 | Coal | CC | 100 | Fossil-Steam | SERC | Off-Peak | 41850 | 225 | 1 | 1 | 3410-Feedwater pump | D1-Forced - Immediate | 100-Fossil-Steam
3410 | Feedwater pump | Balance of Plant | Feedwater System | D1 | Forced - Immediate | 2021 | Coal | CC | 100 | Fossil-Steam | WECC | Off-Peak | 50780.5832 | 155 | 1 | 1 | 3410-Feedwater pump | D1-Forced - Immediate | 100-Fossil-Steam
3410 | Feedwater pump | Balance of Plant | Feedwater System | D1 | Forced - Immediate | 2021 | Coal | CC | 100 | Fossil-Steam | SERC | Off-Peak | 241614 | 310 | 1 | 1 | 3410-Feedwater pump | D1-Forced - Immediate | 100-Fossil-Steam
3410 | Feedwater pump | Balance of Plant | Feedwater System | D1 | Forced - Immediate | 2021 | Coal | CC | 100 | Fossil-Steam | TRE | Summer | 1262.9 | 346 | 1 | 1 | 3410-Feedwater pump | D1-Forced - Immediate | 100-Fossil-Steam
3410 | Feedwater pump | Balance of Plant | Feedwater System | D1 | Forced - Immediate | 2021 | Coal | CC | 100 | Fossil-Steam | WECC | Summer | 1704.9332 | 152 | 1 | 1 | 3410-Feedwater pump | D1-Forced - Immediate | 100-Fossil-Steam
3410 | Feedwater pump | Balance of Plant | Feedwater System | D1 | Forced - Immediate | 2021 | Coal | CC | 100 | Fossil-Steam | RFC | Summer | 4553 | 116 | 1 | 1 | 3410-Feedwater pump | D1-Forced - Immediate | 100-Fossil-Steam
3410 | Feedwater pump | Balance of Plant | Feedwater System | D1 | Forced - Immediate | 2021 | Coal | CC | 100 | Fossil-Steam | WECC | Winter | 400.4333 | 82 | 1 | 1 | 3410-Feedwater pump | D1-Forced - Immediate | 100-Fossil-Steam
3410 | Feedwater pump | Balance of Plant | Feedwater System | U1 | Forced - Immediate | 2021 | Coal | CC | 100 | Fossil-Steam | SERC | Summer | 1749.6663 | 580 | 1 | 1 | 3410-Feedwater pump | U1-Forced - Immediate | 100-Fossil-Steam
3410 | Feedwater pump | Balance of Plant | Feedwater System | U1 | Forced - Immediate | 2021 | Gas | GG | 100 | Fossil-Steam | NPCC | Summer | 1073.5 | 190 | 1 | 1 | 3410-Feedwater pump | U1-Forced - Immediate | 100-Fossil-Steam
3410 | Feedwater pump | Balance of Plant | Feedwater System | U3 | Forced - Postponed | 2021 | Coal | CC | 100 | Fossil-Steam | MRO | Summer | 19214.6096 | 654.3 | 1 | 1 | 3410-Feedwater pump | U3-Forced - Postponed | 100-Fossil-Steam
3410 | Feedwater pump | Balance of Plant | Feedwater System | D1 | Forced - Immediate | 2021 | Coal | CC | 100 | Fossil-Steam | SERC | Off-Peak | 56.7498 | 681 | 1 | 1 | 3410-Feedwater pump | D1-Forced - Immediate | 100-Fossil-Steam
3410 | Feedwater pump | Balance of Plant | Feedwater System | D1 | Forced - Immediate | 2021 | Coal | CC | 100 | Fossil-Steam | WECC | Off-Peak | 62.4999 | 150 | 1 | 1 | 3410-Feedwater pump | D1-Forced - Immediate | 100-Fossil-Steam
3410 | Feedwater pump | Balance of Plant | Feedwater System | D1 | Forced - Immediate | 2021 | Coal | CC | 100 | Fossil-Steam | MRO | Off-Peak | 339.9666 | 329 | 1 | 1 | 3410-Feedwater pump | D1-Forced - Immediate | 100-Fossil-Steam
3410 | Feedwater pump | Balance of Plant | Feedwater System | D1 | Forced - Immediate | 2021 | Coal | CC | 100 | Fossil-Steam | WECC | Off-Peak | 645.1666 | 79 | 1 | 1 | 3410-Feedwater pump | D1-Forced - Immediate | 100-Fossil-Steam
3410 | Feedwater pump | Balance of Plant | Feedwater System | D1 | Forced - Immediate | 2021 | Coal | CC | 100 | Fossil-Steam | SERC | Off-Peak | 19290.2665 | 179.5 | 1 | 1 | 3410-Feedwater pump | D1-Forced - Immediate | 100-Fossil-Steam
3410 | Feedwater pump | Balance of Plant | Feedwater System | D1 | Forced - Immediate | 2021 | Coal | CC | 100 | Fossil-Steam | RFC | Summer | 12271.05 | 33 | 1 | 1 | 3410-Feedwater pump | D1-Forced - Immediate | 100-Fossil-Steam
3410 | Feedwater pump | Balance of Plant | Feedwater System | D1 | Forced - Immediate | 2021 | Coal | CC | 100 | Fossil-Steam | MRO | Winter | 3018.015 | 422.1 | 1 | 1 | 3410-Feedwater pump | D1-Forced - Immediate | 100-Fossil-Steam
3410 | Feedwater pump | Balance of Plant | Feedwater System | D1 | Forced - Immediate | 2021 | Coal | OS | 100 | Fossil-Steam | SERC | Summer | 84 | 10.5 | 1 | 1 | 3410-Feedwater pump | D1-Forced - Immediate | 100-Fossil-Steam
3410 | Feedwater pump | Balance of Plant | Feedwater System | D1 | Forced - Immediate | 2021 | Gas | GG | 100 | Fossil-Steam | TRE | Summer | 67.85 | 59 | 1 | 1 | 3410-Feedwater pump | D1-Forced - Immediate | 100-Fossil-Steam
3410 | Feedwater pump | Balance of Plant | Feedwater System | D1 | Forced - Immediate | 2021 | Gas | GG | 100 | Fossil-Steam | NPCC | Summer | 3281.6666 | 110 | 1 | 1 | 3410-Feedwater pump | D1-Forced - Immediate | 100-Fossil-Steam
3410 | Feedwater pump | Balance of Plant | Feedwater System | D1 | Forced - Immediate | 2021 | Gas | GG | 100 | Fossil-Steam | WECC | Summer | 5600.58 | 96.84 | 1 | 1 | 3410-Feedwater pump | D1-Forced - Immediate | 100-Fossil-Steam
3410 | Feedwater pump | Balance of Plant | Feedwater System | D1 | Forced - Immediate | 2021 | Gas | GG | 100 | Fossil-Steam | MRO | Winter | 13434.3 | 69 | 1 | 1 | 3410-Feedwater pump | D1-Forced - Immediate | 100-Fossil-Steam
3410 | Feedwater pump | Balance of Plant | Feedwater System | D1 | Forced - Immediate | 2021 | Gas | GG | 100 | Fossil-Steam | WECC | Winter | 297840 | 34 | 1 | 1 | 3410-Feedwater pump | D1-Forced - Immediate | 100-Fossil-Steam
3410 | Feedwater pump | Balance of Plant | Feedwater System | U1 | Forced - Immediate | 2021 | Coal | CC | 100 | Fossil-Steam | WECC | Summer | 1232.4497 | 471 | 1 | 1 | 3410-Feedwater pump | U1-Forced - Immediate | 100-Fossil-Steam
3410 | Feedwater pump | Balance of Plant | Feedwater System | U1 | Forced - Immediate | 2021 | Coal | CC | 100 | Fossil-Steam | MRO | Summer | 19983.333 | 440 | 1 | 1 | 3410-Feedwater pump | U1-Forced - Immediate | 100-Fossil-Steam
3410 | Feedwater pump | Balance of Plant | Feedwater System | U1 | Forced - Immediate | 2021 | Coal | CC | 100 | Fossil-Steam | WECC | Winter | 6601.5 | 405 | 1 | 1 | 3410-Feedwater pump | U1-Forced - Immediate | 100-Fossil-Steam
3410 | Feedwater pump | Balance of Plant | Feedwater System | U1 | Forced - Immediate | 2021 | Waste Heat | WH | 100 | Fossil-Steam | WECC | Summer | 318.78 | 289.8 | 1 | 1 | 3410-Feedwater pump | U1-Forced - Immediate | 100-Fossil-Steam
3410 | Feedwater pump | Balance of Plant | Feedwater System | D1 | Forced - Immediate | 2021 | Coal | CC | 100 | Fossil-Steam | WECC | Off-Peak | 209.3333 | 80 | 1 | 1 | 3410-Feedwater pump | D1-Forced - Immediate | 100-Fossil-Steam
3410 | Feedwater pump | Balance of Plant | Feedwater System | D1 | Forced - Immediate | 2021 | Coal | CC | 100 | Fossil-Steam | WECC | Off-Peak | 450 | 90 | 1 | 1 | 3410-Feedwater pump | D1-Forced - Immediate | 100-Fossil-Steam
3410 | Feedwater pump | Balance of Plant | Feedwater System | D1 | Forced - Immediate | 2021 | Coal | CC | 100 | Fossil-Steam | RFC | Off-Peak | 1304.3665 | 359 | 1 | 1 | 3410-Feedwater pump | D1-Forced - Immediate | 100-Fossil-Steam
3410 | Feedwater pump | Balance of Plant | Feedwater System | D1 | Forced - Immediate | 2021 | Coal | CC | 100 | Fossil-Steam | RFC | Off-Peak | 2430.9166 | 31 | 1 | 1 | 3410-Feedwater pump | D1-Forced - Immediate | 100-Fossil-Steam
3410 | Feedwater pump | Balance of Plant | Feedwater System | D1 | Forced - Immediate | 2021 | Coal | CC | 100 | Fossil-Steam | RFC | Summer | 2024.1666 | 50 | 1 | 1 | 3410-Feedwater pump | D1-Forced - Immediate | 100-Fossil-Steam
3410 | Feedwater pump | Balance of Plant | Feedwater System | D1 | Forced - Immediate | 2021 | Coal | CC | 100 | Fossil-Steam | RFC | Summer | 2156.6666 | 40 | 1 | 1 | 3410-Feedwater pump | D1-Forced - Immediate | 100-Fossil-Steam
3410 | Feedwater pump | Balance of Plant | Feedwater System | D1 | Forced - Immediate | 2021 | Coal | CC | 100 | Fossil-Steam | RFC | Summer | 6591.6666 | 125 | 1 | 1 | 3410-Feedwater pump | D1-Forced - Immediate | 100-Fossil-Steam
3410 | Feedwater pump | Balance of Plant | Feedwater System | D1 | Forced - Immediate | 2021 | Coal | CC | 100 | Fossil-Steam | SERC | Summer | 56000 | 224 | 1 | 1 | 3410-Feedwater pump | D1-Forced - Immediate | 100-Fossil-Steam
3410 | Feedwater pump | Balance of Plant | Feedwater System | D1 | Forced - Immediate | 2021 | Coal | OS | 100 | Fossil-Steam | SERC | Summer | 12 | 6 | 1 | 1 | 3410-Feedwater pump | D1-Forced - Immediate | 100-Fossil-Steam
3410 | Feedwater pump | Balance of Plant | Feedwater System | D1 | Forced - Immediate | 2021 | Gas | GG | 100 | Fossil-Steam | TRE | Summer | 13.05 | 29 | 1 | 1 | 3410-Feedwater pump | D1-Forced - Immediate | 100-Fossil-Steam
3410 | Feedwater pump | Balance of Plant | Feedwater System | D1 | Forced - Immediate | 2021 | Gas | GG | 100 | Fossil-Steam | NPCC | Summer | 6920.6665 | 280 | 1 | 1 | 3410-Feedwater pump | D1-Forced - Immediate | 100-Fossil-Steam
3410 | Feedwater pump | Balance of Plant | Feedwater System | D1 | Forced - Immediate | 2021 | Gas | GG | 100 | Fossil-Steam | TRE | Winter | 74395.9999 | 84 | 1 | 1 | 3410-Feedwater pump | D1-Forced - Immediate | 100-Fossil-Steam
3410 | Feedwater pump | Balance of Plant | Feedwater System | U1 | Forced - Immediate | 2021 | Coal | CC | 100 | Fossil-Steam | RFC | Off-Peak | 1157.0332 | 337 | 1 | 1 | 3410-Feedwater pump | U1-Forced - Immediate | 100-Fossil-Steam
3410 | Feedwater pump | Balance of Plant | Feedwater System | U1 | Forced - Immediate | 2021 | Coal | CC | 100 | Fossil-Steam | MRO | Summer | 1598.6665 | 440 | 1 | 1 | 3410-Feedwater pump | U1-Forced - Immediate | 100-Fossil-Steam
3410 | Feedwater pump | Balance of Plant | Feedwater System | D1 | Forced - Immediate | 2021 | Coal | CC | 100 | Fossil-Steam | WECC | Off-Peak | 141.3333 | 80 | 1 | 1 | 3410-Feedwater pump | D1-Forced - Immediate | 100-Fossil-Steam
3410 | Feedwater pump | Balance of Plant | Feedwater System | D1 | Forced - Immediate | 2021 | Coal | CC | 100 | Fossil-Steam | WECC | Off-Peak | 193.3333 | 80 | 1 | 1 | 3410-Feedwater pump | D1-Forced - Immediate | 100-Fossil-Steam
3410 | Feedwater pump | Balance of Plant | Feedwater System | D1 | Forced - Immediate | 2021 | Coal | CC | 100 | Fossil-Steam | WECC | Off-Peak | 293.3333 | 80 | 1 | 1 | 3410-Feedwater pump | D1-Forced - Immediate | 100-Fossil-Steam
3410 | Feedwater pump | Balance of Plant | Feedwater System | D1 | Forced - Immediate | 2021 | Coal | CC | 100 | Fossil-Steam | WECC | Off-Peak | 317.1664 | 346 | 1 | 1 | 3410-Feedwater pump | D1-Forced - Immediate | 100-Fossil-Steam
3410 | Feedwater pump | Balance of Plant | Feedwater System | D1 | Forced - Immediate | 2021 | Coal | CC | 100 | Fossil-Steam | WECC | Off-Peak | 424 | 80 | 1 | 1 | 3410-Feedwater pump | D1-Forced - Immediate | 100-Fossil-Steam
3410 | Feedwater pump | Balance of Plant | Feedwater System | D1 | Forced - Immediate | 2021 | Coal | CC | 100 | Fossil-Steam | MRO | Off-Peak | 476.2331 | 314 | 1 | 1 | 3410-Feedwater pump | D1-Forced - Immediate | 100-Fossil-Steam
3410 | Feedwater pump | Balance of Plant | Feedwater System | D1 | Forced - Immediate | 2021 | Coal | CC | 100 | Fossil-Steam | WECC | Off-Peak | 1320.65 | 61 | 1 | 1 | 3410-Feedwater pump | D1-Forced - Immediate | 100-Fossil-Steam
3410 | Feedwater pump | Balance of Plant | Feedwater System | D1 | Forced - Immediate | 2021 | Coal | CC | 100 | Fossil-Steam | WECC | Off-Peak | 1740 | 80 | 1 | 1 | 3410-Feedwater pump | D1-Forced - Immediate | 100-Fossil-Steam
3410 | Feedwater pump | Balance of Plant | Feedwater System | D1 | Forced - Immediate | 2021 | Coal | CC | 100 | Fossil-Steam | RFC | Off-Peak | 4093.1667 | 41 | 1 | 1 | 3410-Feedwater pump | D1-Forced - Immediate | 100-Fossil-Steam
3410 | Feedwater pump | Balance of Plant | Feedwater System | D1 | Forced - Immediate | 2021 | Coal | CC | 100 | Fossil-Steam | WECC | Summer | 607.5 | 15 | 1 | 1 | 3410-Feedwater pump | D1-Forced - Immediate | 100-Fossil-Steam
3410 | Feedwater pump | Balance of Plant | Feedwater System | D1 | Forced - Immediate | 2021 | Coal | CC | 100 | Fossil-Steam | RFC | Summer | 2240 | 320 | 1 | 1 | 3410-Feedwater pump | D1-Forced - Immediate | 100-Fossil-Steam
3410 | Feedwater pump | Balance of Plant | Feedwater System | D1 | Forced - Immediate | 2021 | Coal | CC | 100 | Fossil-Steam | MRO | Summer | 3426.35 | 87 | 1 | 1 | 3410-Feedwater pump | D1-Forced - Immediate | 100-Fossil-Steam
3410 | Feedwater pump | Balance of Plant | Feedwater System | D1 | Forced - Immediate | 2021 | Coal | CC | 100 | Fossil-Steam | RFC | Winter | 2058.3332 | 260 | 1 | 1 | 3410-Feedwater pump | D1-Forced - Immediate | 100-Fossil-Steam
3410 | Feedwater pump | Balance of Plant | Feedwater System | D1 | Forced - Immediate | 2021 | Coal | CC | 100 | Fossil-Steam | RFC | Winter | 2192.6666 | 40 | 1 | 1 | 3410-Feedwater pump | D1-Forced - Immediate | 100-Fossil-Steam
3410 | Feedwater pump | Balance of Plant | Feedwater System | D1 | Forced - Immediate | 2021 | Coal | CC | 100 | Fossil-Steam | SERC | Winter | 2290.8999 | 186 | 1 | 1 | 3410-Feedwater pump | D1-Forced - Immediate | 100-Fossil-Steam
3410 | Feedwater pump | Balance of Plant | Feedwater System | D1 | Forced - Immediate | 2021 | Coal | CC | 100 | Fossil-Steam | RFC | Winter | 16901.8666 | 43 | 1 | 1 | 3410-Feedwater pump | D1-Forced - Immediate | 100-Fossil-Steam
3410 | Feedwater pump | Balance of Plant | Feedwater System | D1 | Forced - Immediate | 2021 | Coal | CC | 100 | Fossil-Steam | RFC | Winter | 17300 | 100 | 1 | 1 | 3410-Feedwater pump | D1-Forced - Immediate | 100-Fossil-Steam
3410 | Feedwater pump | Balance of Plant | Feedwater System | D1 | Forced - Immediate | 2021 | Coal | CC | 100 | Fossil-Steam | WECC | Winter | 17370 | 386 | 1 | 1 | 3410-Feedwater pump | D1-Forced - Immediate | 100-Fossil-Steam
3410 | Feedwater pump | Balance of Plant | Feedwater System | U1 | Forced - Immediate | 2021 | Coal | CC | 100 | Fossil-Steam | MRO | Summer | 968 | 440 | 1 | 1 | 3410-Feedwater pump | U1-Forced - Immediate | 100-Fossil-Steam
3410 | Feedwater pump | Balance of Plant | Feedwater System | U1 | Forced - Immediate | 2021 | Coal | CC | 100 | Fossil-Steam | RFC | Summer | 8842.1662 | 742 | 1 | 1 | 3410-Feedwater pump | U1-Forced - Immediate | 100-Fossil-Steam
3410 | Feedwater pump | Balance of Plant | Feedwater System | U1 | Forced - Immediate | 2021 | Coal | CC | 100 | Fossil-Steam | SERC | Summer | 13800.9331 | 712 | 1 | 1 | 3410-Feedwater pump | U1-Forced - Immediate | 100-Fossil-Steam
3410 | Feedwater pump | Balance of Plant | Feedwater System | U1 | Forced - Immediate | 2021 | Coal | CC | 100 | Fossil-Steam | SERC | Winter | 4514 | 610 | 1 | 1 | 3410-Feedwater pump | U1-Forced - Immediate | 100-Fossil-Steam
3410 | Feedwater pump | Balance of Plant | Feedwater System | D1 | Forced - Immediate | 2021 | Coal | CC | 100 | Fossil-Steam | SERC | Off-Peak | 256.6665 | 175 | 1 | 1 | 3410-Feedwater pump | D1-Forced - Immediate | 100-Fossil-Steam
3410 | Feedwater pump | Balance of Plant | Feedwater System | D1 | Forced - Immediate | 2021 | Coal | CC | 100 | Fossil-Steam | RFC | Off-Peak | 540 | 240 | 1 | 1 | 3410-Feedwater pump | D1-Forced - Immediate | 100-Fossil-Steam
3410 | Feedwater pump | Balance of Plant | Feedwater System | D1 | Forced - Immediate | 2021 | Coal | CC | 100 | Fossil-Steam | WECC | Off-Peak | 596 | 80 | 1 | 1 | 3410-Feedwater pump | D1-Forced - Immediate | 100-Fossil-Steam
3410 | Feedwater pump | Balance of Plant | Feedwater System | D1 | Forced - Immediate | 2021 | Coal | CC | 100 | Fossil-Steam | WECC | Off-Peak | 1302 | 93 | 1 | 1 | 3410-Feedwater pump | D1-Forced - Immediate | 100-Fossil-Steam
3410 | Feedwater pump | Balance of Plant | Feedwater System | D1 | Forced - Immediate | 2021 | Coal | CC | 100 | Fossil-Steam | SERC | Off-Peak | 57749.5711 | 379.64 | 1 | 1 | 3410-Feedwater pump | D1-Forced - Immediate | 100-Fossil-Steam
3410 | Feedwater pump | Balance of Plant | Feedwater System | D1 | Forced - Immediate | 2021 | Coal | CC | 100 | Fossil-Steam | WECC | Summer | 885.6 | 246 | 1 | 1 | 3410-Feedwater pump | D1-Forced - Immediate | 100-Fossil-Steam
3410 | Feedwater pump | Balance of Plant | Feedwater System | D1 | Forced - Immediate | 2021 | Coal | CC | 100 | Fossil-Steam | RFC | Summer | 1447.9166 | 125 | 1 | 1 | 3410-Feedwater pump | D1-Forced - Immediate | 100-Fossil-Steam
3410 | Feedwater pump | Balance of Plant | Feedwater System | D1 | Forced - Immediate | 2021 | Coal | CC | 100 | Fossil-Steam | RFC | Summer | 5711.0833 | 95 | 1 | 1 | 3410-Feedwater pump | D1-Forced - Immediate | 100-Fossil-Steam
3410 | Feedwater pump | Balance of Plant | Feedwater System | D1 | Forced - Immediate | 2021 | Coal | CC | 100 | Fossil-Steam | RFC | Summer | 113680 | 100 | 1 | 1 | 3410-Feedwater pump | D1-Forced - Immediate | 100-Fossil-Steam
3410 | Feedwater pump | Balance of Plant | Feedwater System | D1 | Forced - Immediate | 2021 | Coal | CC | 100 | Fossil-Steam | RFC | Winter | 21.7 | 62 | 1 | 1 | 3410-Feedwater pump | D1-Forced - Immediate | 100-Fossil-Steam
3410 | Feedwater pump | Balance of Plant | Feedwater System | D1 | Forced - Immediate | 2021 | Coal | CC | 100 | Fossil-Steam | WECC | Winter | 867.0083 | 83.5 | 1 | 1 | 3410-Feedwater pump | D1-Forced - Immediate | 100-Fossil-Steam
3410 | Feedwater pump | Balance of Plant | Feedwater System | D1 | Forced - Immediate | 2021 | Coal | CC | 100 | Fossil-Steam | SERC | Winter | 28037.333 | 560 | 1 | 1 | 3410-Feedwater pump | D1-Forced - Immediate | 100-Fossil-Steam
3410 | Feedwater pump | Balance of Plant | Feedwater System | D1 | Forced - Immediate | 2021 | Gas | GG | 100 | Fossil-Steam | TRE | Off-Peak | 763.3333 | 50 | 1 | 1 | 3410-Feedwater pump | D1-Forced - Immediate | 100-Fossil-Steam
3410 | Feedwater pump | Balance of Plant | Feedwater System | D2 | Forced - Delayed | 2021 | Coal | CC | 100 | Fossil-Steam | SERC | Off-Peak | 85875 | 250 | 1 | 1 | 3410-Feedwater pump | D2-Forced - Delayed | 100-Fossil-Steam
3410 | Feedwater pump | Balance of Plant | Feedwater System | D3 | Forced - Postponed | 2021 | Coal | CC | 100 | Fossil-Steam | WECC | Off-Peak | 1097.25 | 231 | 1 | 1 | 3410-Feedwater pump | D3-Forced - Postponed | 100-Fossil-Steam
3410 | Feedwater pump | Balance of Plant | Feedwater System | U1 | Forced - Immediate | 2021 | Coal | CC | 100 | Fossil-Steam | SERC | Off-Peak | 10442.4831 | 721 | 1 | 1 | 3410-Feedwater pump | U1-Forced - Immediate | 100-Fossil-Steam
3410 | Feedwater pump | Balance of Plant | Feedwater System | U1 | Forced - Immediate | 2021 | Coal | CC | 100 | Fossil-Steam | WECC | Summer | 1271.1 | 446 | 1 | 1 | 3410-Feedwater pump | U1-Forced - Immediate | 100-Fossil-Steam
3410 | Feedwater pump | Balance of Plant | Feedwater System | U1 | Forced - Immediate | 2021 | Coal | CC | 100 | Fossil-Steam | SERC | Winter | 13477.3331 | 380 | 1 | 1 | 3410-Feedwater pump | U1-Forced - Immediate | 100-Fossil-Steam
3410 | Feedwater pump | Balance of Plant | Feedwater System | D1 | Forced - Immediate | 2021 | Coal | CC | 100 | Fossil-Steam | WECC | Off-Peak | 0 | 0 | 1 | 2 | 3410-Feedwater pump | D1-Forced - Immediate | 100-Fossil-Steam
3410 | Feedwater pump | Balance of Plant | Feedwater System | D1 | Forced - Immediate | 2021 | Coal | CC | 100 | Fossil-Steam | SERC | Off-Peak | 425.25 | 170.1 | 1 | 1 | 3410-Feedwater pump | D1-Forced - Immediate | 100-Fossil-Steam
3410 | Feedwater pump | Balance of Plant | Feedwater System | D1 | Forced - Immediate | 2021 | Coal | CC | 100 | Fossil-Steam | WECC | Off-Peak | 528 | 80 | 1 | 1 | 3410-Feedwater pump | D1-Forced - Immediate | 100-Fossil-Steam
3410 | Feedwater pump | Balance of Plant | Feedwater System | D1 | Forced - Immediate | 2021 | Coal | CC | 100 | Fossil-Steam | MRO | Off-Peak | 630.3332 | 310 | 1 | 1 | 3410-Feedwater pump | D1-Forced - Immediate | 100-Fossil-Steam
3410 | Feedwater pump | Balance of Plant | Feedwater System | D1 | Forced - Immediate | 2021 | Coal | CC | 100 | Fossil-Steam | SERC | Off-Peak | 1455.5 | 123 | 1 | 1 | 3410-Feedwater pump | D1-Forced - Immediate | 100-Fossil-Steam
3410 | Feedwater pump | Balance of Plant | Feedwater System | D1 | Forced - Immediate | 2021 | Coal | CC | 100 | Fossil-Steam | RFC | Off-Peak | 24453 | 33 | 1 | 1 | 3410-Feedwater pump | D1-Forced - Immediate | 100-Fossil-Steam
3410 | Feedwater pump | Balance of Plant | Feedwater System | D1 | Forced - Immediate | 2021 | Coal | CC | 100 | Fossil-Steam | RFC | Summer | 18.7 | 33 | 1 | 1 | 3410-Feedwater pump | D1-Forced - Immediate | 100-Fossil-Steam
3410 | Feedwater pump | Balance of Plant | Feedwater System | D1 | Forced - Immediate | 2021 | Coal | CC | 100 | Fossil-Steam | SERC | Summer | 784 | 147 | 1 | 1 | 3410-Feedwater pump | D1-Forced - Immediate | 100-Fossil-Steam
3410 | Feedwater pump | Balance of Plant | Feedwater System | D1 | Forced - Immediate | 2021 | Coal | CC | 100 | Fossil-Steam | RFC | Summer | 7556.2499 | 279 | 1 | 1 | 3410-Feedwater pump | D1-Forced - Immediate | 100-Fossil-Steam
3410 | Feedwater pump | Balance of Plant | Feedwater System | D1 | Forced - Immediate | 2021 | Coal | CC | 100 | Fossil-Steam | RFC | Summer | 61514.3998 | 342 | 1 | 1 | 3410-Feedwater pump | D1-Forced - Immediate | 100-Fossil-Steam
3410 | Feedwater pump | Balance of Plant | Feedwater System | D1 | Forced - Immediate | 2021 | Coal | CC | 100 | Fossil-Steam | WECC | Winter | 762.6416 | 86.5 | 1 | 1 | 3410-Feedwater pump | D1-Forced - Immediate | 100-Fossil-Steam
3410 | Feedwater pump | Balance of Plant | Feedwater System | D1 | Forced - Immediate | 2021 | Coal | CC | 100 | Fossil-Steam | WECC | Winter | 8728.5 | 45 | 1 | 1 | 3410-Feedwater pump | D1-Forced - Immediate | 100-Fossil-Steam
3410 | Feedwater pump | Balance of Plant | Feedwater System | D1 | Forced - Immediate | 2021 | Coal | CC | 100 | Fossil-Steam | WECC | Winter | 12648 | 17 | 1 | 1 | 3410-Feedwater pump | D1-Forced - Immediate | 100-Fossil-Steam
3410 | Feedwater pump | Balance of Plant | Feedwater System | D1 | Forced - Immediate | 2021 | Gas | GG | 100 | Fossil-Steam | MRO | Off-Peak | 154489 | 94 | 1 | 1 | 3410-Feedwater pump | D1-Forced - Immediate | 100-Fossil-Steam
3410 | Feedwater pump | Balance of Plant | Feedwater System | D1 | Forced - Immediate | 2021 | Gas | GG | 100 | Fossil-Steam | NPCC | Summer | 6342.415 | 41.1 | 1 | 1 | 3410-Feedwater pump | D1-Forced - Immediate | 100-Fossil-Steam
3410 | Feedwater pump | Balance of Plant | Feedwater System | D1 | Forced - Immediate | 2021 | Gas | GG | 100 | Fossil-Steam | MRO | Winter | 748 | 68 | 1 | 1 | 3410-Feedwater pump | D1-Forced - Immediate | 100-Fossil-Steam
3410 | Feedwater pump | Balance of Plant | Feedwater System | D3 | Forced - Postponed | 2021 | Coal | CC | 100 | Fossil-Steam | WECC | Off-Peak | 606.5832 | 251 | 1 | 1 | 3410-Feedwater pump | D3-Forced - Postponed | 100-Fossil-Steam
3410 | Feedwater pump | Balance of Plant | Feedwater System | D3 | Forced - Postponed | 2021 | Coal | CC | 100 | Fossil-Steam | RFC | Off-Peak | 5416.6664 | 650 | 1 | 1 | 3410-Feedwater pump | D3-Forced - Postponed | 100-Fossil-Steam
3410 | Feedwater pump | Balance of Plant | Feedwater System | U1 | Forced - Immediate | 2021 | Coal | CC | 100 | Fossil-Steam | RFC | Summer | 520.2 | 306 | 1 | 1 | 3410-Feedwater pump | U1-Forced - Immediate | 100-Fossil-Steam
3410 | Feedwater pump | Balance of Plant | Feedwater System | U1 | Forced - Immediate | 2021 | Coal | CC | 100 | Fossil-Steam | MRO | Summer | 4525.9998 | 465 | 1 | 1 | 3410-Feedwater pump | U1-Forced - Immediate | 100-Fossil-Steam
3410 | Feedwater pump | Balance of Plant | Feedwater System | U1 | Forced - Immediate | 2021 | Coal | CC | 100 | Fossil-Steam | TRE | Summer | 36976.1663 | 610 | 1 | 1 | 3410-Feedwater pump | U1-Forced - Immediate | 100-Fossil-Steam
3410 | Feedwater pump | Balance of Plant | Feedwater System | U2 | Forced - Delayed | 2021 | Coal | CC | 100 | Fossil-Steam | SERC | Summer | 7867.6 | 712 | 1 | 1 | 3410-Feedwater pump | U2-Forced - Delayed | 100-Fossil-Steam
3410 | Feedwater pump | Balance of Plant | Feedwater System | D1 | Forced - Immediate | 2021 | Coal | CC | 100 | Fossil-Steam | WECC | Off-Peak | 834.6666 | 80 | 1 | 1 | 3410-Feedwater pump | D1-Forced - Immediate | 100-Fossil-Steam
3410 | Feedwater pump | Balance of Plant | Feedwater System | D1 | Forced - Immediate | 2021 | Coal | CC | 100 | Fossil-Steam | WECC | Off-Peak | 1227.2 | 78 | 1 | 1 | 3410-Feedwater pump | D1-Forced - Immediate | 100-Fossil-Steam
3410 | Feedwater pump | Balance of Plant | Feedwater System | D1 | Forced - Immediate | 2021 | Coal | CC | 100 | Fossil-Steam | WECC | Off-Peak | 1758.1666 | 154 | 1 | 1 | 3410-Feedwater pump | D1-Forced - Immediate | 100-Fossil-Steam
3410 | Feedwater pump | Balance of Plant | Feedwater System | D1 | Forced - Immediate | 2021 | Coal | CC | 100 | Fossil-Steam | MRO | Off-Peak | 3045.6 | 216 | 1 | 1 | 3410-Feedwater pump | D1-Forced - Immediate | 100-Fossil-Steam
3410 | Feedwater pump | Balance of Plant | Feedwater System | D1 | Forced - Immediate | 2021 | Coal | CC | 100 | Fossil-Steam | WECC | Summer | 190.7999 | 216 | 1 | 1 | 3410-Feedwater pump | D1-Forced - Immediate | 100-Fossil-Steam
3410 | Feedwater pump | Balance of Plant | Feedwater System | D1 | Forced - Immediate | 2021 | Coal | CC | 100 | Fossil-Steam | WECC | Summer | 706.5 | 135 | 1 | 1 | 3410-Feedwater pump | D1-Forced - Immediate | 100-Fossil-Steam
3410 | Feedwater pump | Balance of Plant | Feedwater System | D1 | Forced - Immediate | 2021 | Coal | CC | 100 | Fossil-Steam | MRO | Summer | 1660.3333 | 85 | 1 | 1 | 3410-Feedwater pump | D1-Forced - Immediate | 100-Fossil-Steam
3410 | Feedwater pump | Balance of Plant | Feedwater System | D1 | Forced - Immediate | 2021 | Coal | CC | 100 | Fossil-Steam | WECC | Winter | 47339.5999 | 168 | 1 | 1 | 3410-Feedwater pump | D1-Forced - Immediate | 100-Fossil-Steam
3410 | Feedwater pump | Balance of Plant | Feedwater System | D1 | Forced - Immediate | 2021 | Coal | OS | 100 | Fossil-Steam | SERC | Summer | 6 | 6 | 1 | 1 | 3410-Feedwater pump | D1-Forced - Immediate | 100-Fossil-Steam
3410 | Feedwater pump | Balance of Plant | Feedwater System | D1 | Forced - Immediate | 2021 | Waste Heat | WH | 100 | Fossil-Steam | SERC | Winter | 12.5667 | 29 | 1 | 1 | 3410-Feedwater pump | D1-Forced - Immediate | 100-Fossil-Steam
3410 | Feedwater pump | Balance of Plant | Feedwater System | D2 | Forced - Delayed | 2021 | Coal | CC | 100 | Fossil-Steam | SERC | Off-Peak | 294 | 98 | 1 | 1 | 3410-Feedwater pump | D2-Forced - Delayed | 100-Fossil-Steam
3410 | Feedwater pump | Balance of Plant | Feedwater System | D3 | Forced - Postponed | 2021 | Gas | GG | 100 | Fossil-Steam | MRO | Off-Peak | 12090 | 13 | 1 | 1 | 3410-Feedwater pump | D3-Forced - Postponed | 100-Fossil-Steam
3410 | Feedwater pump | Balance of Plant | Feedwater System | D3 | Forced - Postponed | 2021 | Gas | GG | 100 | Fossil-Steam | MRO | Summer | 4652.7 | 13 | 1 | 1 | 3410-Feedwater pump | D3-Forced - Postponed | 100-Fossil-Steam
3410 | Feedwater pump | Balance of Plant | Feedwater System | U1 | Forced - Immediate | 2021 | Coal | CC | 100 | Fossil-Steam | WECC | Summer | 1708.5 | 335 | 1 | 1 | 3410-Feedwater pump | U1-Forced - Immediate | 100-Fossil-Steam
3410 | Feedwater pump | Balance of Plant | Feedwater System | U1 | Forced - Immediate | 2021 | Coal | CC | 100 | Fossil-Steam | SERC | Winter | 2506 | 280 | 1 | 1 | 3410-Feedwater pump | U1-Forced - Immediate | 100-Fossil-Steam
3410 | Feedwater pump | Balance of Plant | Feedwater System | D1 | Forced - Immediate | 2021 | Coal | CC | 100 | Fossil-Steam | WECC | Off-Peak | 136.9 | 74 | 1 | 1 | 3410-Feedwater pump | D1-Forced - Immediate | 100-Fossil-Steam
3410 | Feedwater pump | Balance of Plant | Feedwater System | D1 | Forced - Immediate | 2021 | Coal | CC | 100 | Fossil-Steam | WECC | Off-Peak | 262.5 | 75 | 1 | 1 | 3410-Feedwater pump | D1-Forced - Immediate | 100-Fossil-Steam
3410 | Feedwater pump | Balance of Plant | Feedwater System | D1 | Forced - Immediate | 2021 | Coal | CC | 100 | Fossil-Steam | WECC | Off-Peak | 1291.0333 | 77 | 1 | 1 | 3410-Feedwater pump | D1-Forced - Immediate | 100-Fossil-Steam
3410 | Feedwater pump | Balance of Plant | Feedwater System | D1 | Forced - Immediate | 2021 | Coal | CC | 100 | Fossil-Steam | MRO | Summer | 5224.8499 | 249 | 1 | 1 | 3410-Feedwater pump | D1-Forced - Immediate | 100-Fossil-Steam
3410 | Feedwater pump | Balance of Plant | Feedwater System | D1 | Forced - Immediate | 2021 | Coal | CC | 100 | Fossil-Steam | RFC | Summer | 7780 | 80 | 1 | 1 | 3410-Feedwater pump | D1-Forced - Immediate | 100-Fossil-Steam
3410 | Feedwater pump | Balance of Plant | Feedwater System | D1 | Forced - Immediate | 2021 | Coal | CC | 100 | Fossil-Steam | RFC | Summer | 10225.4166 | 275 | 1 | 1 | 3410-Feedwater pump | D1-Forced - Immediate | 100-Fossil-Steam
3410 | Feedwater pump | Balance of Plant | Feedwater System | D1 | Forced - Immediate | 2021 | Coal | CC | 100 | Fossil-Steam | RFC | Summer | 16350 | 150 | 1 | 1 | 3410-Feedwater pump | D1-Forced - Immediate | 100-Fossil-Steam
3410 | Feedwater pump | Balance of Plant | Feedwater System | D1 | Forced - Immediate | 2021 | Coal | CC | 100 | Fossil-Steam | RFC | Summer | 16605 | 25 | 1 | 1 | 3410-Feedwater pump | D1-Forced - Immediate | 100-Fossil-Steam
3410 | Feedwater pump | Balance of Plant | Feedwater System | D1 | Forced - Immediate | 2021 | Coal | CC | 100 | Fossil-Steam | MRO | Winter | 12.6667 | 5 | 1 | 1 | 3410-Feedwater pump | D1-Forced - Immediate | 100-Fossil-Steam
3410 | Feedwater pump | Balance of Plant | Feedwater System | D1 | Forced - Immediate | 2021 | Coal | CC | 100 | Fossil-Steam | WECC | Winter | 867.6249 | 82.5 | 1 | 1 | 3410-Feedwater pump | D1-Forced - Immediate | 100-Fossil-Steam
3410 | Feedwater pump | Balance of Plant | Feedwater System | D1 | Forced - Immediate | 2021 | Coal | CC | 100 | Fossil-Steam | WECC | Winter | 2608.5 | 45 | 1 | 1 | 3410-Feedwater pump | D1-Forced - Immediate | 100-Fossil-Steam
3410 | Feedwater pump | Balance of Plant | Feedwater System | D1 | Forced - Immediate | 2021 | Coal | CC | 100 | Fossil-Steam | WECC | Winter | 3806.4 | 244 | 1 | 1 | 3410-Feedwater pump | D1-Forced - Immediate | 100-Fossil-Steam
3410 | Feedwater pump | Balance of Plant | Feedwater System | D3 | Forced - Postponed | 2021 | Gas | GG | 100 | Fossil-Steam | MRO | Summer | 1001 | 13 | 1 | 1 | 3410-Feedwater pump | D3-Forced - Postponed | 100-Fossil-Steam
3410 | Feedwater pump | Balance of Plant | Feedwater System | U1 | Forced - Immediate | 2021 | Coal | CC | 100 | Fossil-Steam | MRO | Summer | 15136 | 352 | 1 | 1 | 3410-Feedwater pump | U1-Forced - Immediate | 100-Fossil-Steam
3410 | Feedwater pump | Balance of Plant | Feedwater System | D1 | Forced - Immediate | 2021 | Nuclear | NU | 200 | Nuclear | SERC | Off-Peak | 7227 | 803 | 1 | 1 | 3410-Feedwater pump | D1-Forced - Immediate | 200-Nuclear
3410 | Feedwater pump | Balance of Plant | Feedwater System | D1 | Forced - Immediate | 2021 | Nuclear | NU | 200 | Nuclear | RFC | Winter | 550.935 | 14.85 | 1 | 1 | 3410-Feedwater pump | D1-Forced - Immediate | 200-Nuclear
3410 | Feedwater pump | Balance of Plant | Feedwater System | U2 | Forced - Delayed | 2021 | Nuclear | NU | 200 | Nuclear | RFC | Summer | 31968 | 592 | 1 | 1 | 3410-Feedwater pump | U2-Forced - Delayed | 200-Nuclear
3410 | Feedwater pump | Balance of Plant | Feedwater System | D1 | Forced - Immediate | 2021 | Nuclear | NU | 200 | Nuclear | RFC | Winter | 17662.8975 | 322.61 | 1 | 1 | 3410-Feedwater pump | D1-Forced - Immediate | 200-Nuclear
3410 | Feedwater pump | Balance of Plant | Feedwater System | D1 | Forced - Immediate | 2021 | Nuclear | NU | 200 | Nuclear | RFC | Summer | 18611.5665 | 397.4 | 1 | 1 | 3410-Feedwater pump | D1-Forced - Immediate | 200-Nuclear
3410 | Feedwater pump | Balance of Plant | Feedwater System | D1 | Forced - Immediate | 2021 | Nuclear | NU | 200 | Nuclear | RFC | Winter | 1414.1925 | 28.35 | 1 | 1 | 3410-Feedwater pump | D1-Forced - Immediate | 200-Nuclear
3410 | Feedwater pump | Balance of Plant | Feedwater System | D1 | Forced - Immediate | 2021 | Nuclear | NU | 200 | Nuclear | RFC | Off-Peak | 482.2146 | 88.21 | 1 | 1 | 3410-Feedwater pump | D1-Forced - Immediate | 200-Nuclear
3410 | Feedwater pump | Balance of Plant | Feedwater System | D1 | Forced - Immediate | 2021 | Coal | CC | 810 | Multi-boiler/Multi-turbine | SERC | Winter | 2823.3331 | 350 | 1 | 1 | 3410-Feedwater pump | D1-Forced - Immediate | 810-Multi-boiler/Multi-turbine
3410 | Feedwater pump | Balance of Plant | Feedwater System | D2 | Forced - Delayed | 2021 | Coal | CC | 810 | Multi-boiler/Multi-turbine | RFC | Winter | 552 | 69 | 1 | 1 | 3410-Feedwater pump | D2-Forced - Delayed | 810-Multi-boiler/Multi-turbine
3410 | Feedwater pump | Balance of Plant | Feedwater System | D1 | Forced - Immediate | 2021 | Coal | CC | 810 | Multi-boiler/Multi-turbine | SERC | Summer | 560880 | 304 | 1 | 1 | 3410-Feedwater pump | D1-Forced - Immediate | 810-Multi-boiler/Multi-turbine
3410 | Feedwater pump | Balance of Plant | Feedwater System | D1 | Forced - Immediate | 2021 | Coal | CC | 810 | Multi-boiler/Multi-turbine | MRO | Winter | 12218.9999 | 90 | 1 | 1 | 3410-Feedwater pump | D1-Forced - Immediate | 810-Multi-boiler/Multi-turbine
3410 | Feedwater pump | Balance of Plant | Feedwater System | D1 | Forced - Immediate | 2021 | Gas | GG | 850 | Combined Cycle Block | NPCC | Off-Peak | 35.8515 | 307.3 | 1 | 1 | 3410-Feedwater pump | D1-Forced - Immediate | 850-Combined Cycle Block
3410 | Feedwater pump | Balance of Plant | Feedwater System | U1 | Forced - Immediate | 2021 | Gas | GG | 850 | Combined Cycle Block | RFC | Off-Peak | 493.083 | 485 | 1 | 1 | 3410-Feedwater pump | U1-Forced - Immediate | 850-Combined Cycle Block
3410 | Feedwater pump | Balance of Plant | Feedwater System | U1 | Forced - Immediate | 2021 | Gas | GG | 850 | Combined Cycle Block | NPCC | Off-Peak | 9009.4985 | 279.22 | 1 | 1 | 3410-Feedwater pump | U1-Forced - Immediate | 850-Combined Cycle Block
3410 | Feedwater pump | Balance of Plant | Feedwater System | U1 | Forced - Immediate | 2021 | Gas | GG | 850 | Combined Cycle Block | NPCC | Off-Peak | 23250.3149 | 287.1 | 1 | 1 | 3410-Feedwater pump | U1-Forced - Immediate | 850-Combined Cycle Block
3410 | Feedwater pump | Balance of Plant | Feedwater System | D1 | Forced - Immediate | 2021 | Gas | GG | 850 | Combined Cycle Block | NPCC | Off-Peak | 106.0732 | 227.3 | 1 | 1 | 3410-Feedwater pump | D1-Forced - Immediate | 850-Combined Cycle Block
3410 | Feedwater pump | Balance of Plant | Feedwater System | D1 | Forced - Immediate | 2021 | Gas | GG | 850 | Combined Cycle Block | SERC | Summer | 254.2332 | 263 | 1 | 1 | 3410-Feedwater pump | D1-Forced - Immediate | 850-Combined Cycle Block
3410 | Feedwater pump | Balance of Plant | Feedwater System | D1 | Forced - Immediate | 2021 | Gas | GG | 850 | Combined Cycle Block | RFC | Winter | 420 | 30 | 1 | 1 | 3410-Feedwater pump | D1-Forced - Immediate | 850-Combined Cycle Block
3410 | Feedwater pump | Balance of Plant | Feedwater System | D1 | Forced - Immediate | 2021 | Waste Heat | WH | 850 | Combined Cycle Block | RFC | Summer | 750.2 | 44 | 1 | 1 | 3410-Feedwater pump | D1-Forced - Immediate | 850-Combined Cycle Block
3410 | Feedwater pump | Balance of Plant | Feedwater System | U1 | Forced - Immediate | 2021 | Gas | GG | 850 | Combined Cycle Block | RFC | Off-Peak | 558.9 | 486 | 1 | 1 | 3410-Feedwater pump | U1-Forced - Immediate | 850-Combined Cycle Block
3410 | Feedwater pump | Balance of Plant | Feedwater System | D1 | Forced - Immediate | 2021 | Gas | GG | 850 | Combined Cycle Block | SERC | Summer | 1345.9 | 313 | 1 | 1 | 3410-Feedwater pump | D1-Forced - Immediate | 850-Combined Cycle Block
3410 | Feedwater pump | Balance of Plant | Feedwater System | U1 | Forced - Immediate | 2021 | Gas | GG | 850 | Combined Cycle Block | RFC | Winter | 203117.7631 | 397.4 | 1 | 1 | 3410-Feedwater pump | U1-Forced - Immediate | 850-Combined Cycle Block
3410 | Feedwater pump | Balance of Plant | Feedwater System | D1 | Forced - Immediate | 2021 | Gas | GG | 850 | Combined Cycle Block | NPCC | Off-Peak | 1423.0481 | 35.83 | 1 | 1 | 3410-Feedwater pump | D1-Forced - Immediate | 850-Combined Cycle Block
3410 | Feedwater pump | Balance of Plant | Feedwater System | D1 | Forced - Immediate | 2021 | Gas | GG | 850 | Combined Cycle Block | SERC | Winter | 79.2 | 66 | 1 | 1 | 3410-Feedwater pump | D1-Forced - Immediate | 850-Combined Cycle Block
3410 | Feedwater pump | Balance of Plant | Feedwater System | D1 | Forced - Immediate | 2021 | Gas | GG | 850 | Combined Cycle Block | SERC | Off-Peak | 3377.4666 | 347 | 1 | 1 | 3410-Feedwater pump | D1-Forced - Immediate | 850-Combined Cycle Block
3410 | Feedwater pump | Balance of Plant | Feedwater System | D1 | Forced - Immediate | 2021 | Gas | GG | 850 | Combined Cycle Block | SERC | Summer | 1178.9665 | 313 | 1 | 1 | 3410-Feedwater pump | D1-Forced - Immediate | 850-Combined Cycle Block
3410 | Feedwater pump | Balance of Plant | Feedwater System | U1 | Forced - Immediate | 2021 | Gas | GG | 850 | Combined Cycle Block | SERC | Winter | 2083.625 | 197.5 | 1 | 1 | 3410-Feedwater pump | U1-Forced - Immediate | 850-Combined Cycle Block
3410 | Feedwater pump | Balance of Plant | Feedwater System | U1 | Forced - Immediate | 2021 | Gas | GG | 850 | Combined Cycle Block | RFC | Winter | 46694.5 | 397.4 | 1 | 1 | 3410-Feedwater pump | U1-Forced - Immediate | 850-Combined Cycle Block
3410 | Feedwater pump | Balance of Plant | Feedwater System | U1 | Forced - Immediate | 2021 | Gas | GG | 850 | Combined Cycle Block | NPCC | Off-Peak | 584.6532 | 337.3 | 1 | 1 | 3410-Feedwater pump | U1-Forced - Immediate | 850-Combined Cycle Block
3410 | Feedwater pump | Balance of Plant | Feedwater System | U1 | Forced - Immediate | 2021 | Gas | GG | 850 | Combined Cycle Block | RFC | Off-Peak | 23830.7531 | 397.4 | 1 | 1 | 3410-Feedwater pump | U1-Forced - Immediate | 850-Combined Cycle Block
3410 | Feedwater pump | Balance of Plant | Feedwater System | U1 | Forced - Immediate | 2021 | Waste Heat | WH | 850 | Combined Cycle Block | NPCC | Winter | 17810.5999 | 98.04 | 1 | 1 | 3410-Feedwater pump | U1-Forced - Immediate | 850-Combined Cycle Block
3410 | Feedwater pump | Balance of Plant | Feedwater System | D1 | Forced - Immediate | 2021 | Waste Heat | WH | 850 | Combined Cycle Block | RFC | Summer | 135.4666 | 64 | 1 | 1 | 3410-Feedwater pump | D1-Forced - Immediate | 850-Combined Cycle Block
3410 | Feedwater pump | Balance of Plant | Feedwater System | D2 | Forced - Delayed | 2021 | Gas | GG | 850 | Combined Cycle Block | TRE | Winter | 24712.5 | 150 | 1 | 1 | 3410-Feedwater pump | D2-Forced - Delayed | 850-Combined Cycle Block
3410 | Feedwater pump | Balance of Plant | Feedwater System | U1 | Forced - Immediate | 2021 | Gas | GG | 850 | Combined Cycle Block | RFC | Winter | 5405.555 | 401.9 | 1 | 1 | 3410-Feedwater pump | U1-Forced - Immediate | 850-Combined Cycle Block
3410 | Feedwater pump | Balance of Plant | Feedwater System | D1 | Forced - Immediate | 2021 | Gas | GG | 850 | Combined Cycle Block | SERC | Off-Peak | 808.3831 | 287 | 1 | 1 | 3410-Feedwater pump | D1-Forced - Immediate | 850-Combined Cycle Block
3410 | Feedwater pump | Balance of Plant | Feedwater System | U1 | Forced - Immediate | 2021 | Gas | GG | 850 | Combined Cycle Block | WECC | Off-Peak | 20055.2332 | 259 | 1 | 1 | 3410-Feedwater pump | U1-Forced - Immediate | 850-Combined Cycle Block
3410 | Feedwater pump | Balance of Plant | Feedwater System | U1 | Forced - Immediate | 2021 | Gas | GG | 850 | Combined Cycle Block | WECC | Summer | 125.1832 | 259 | 1 | 1 | 3410-Feedwater pump | U1-Forced - Immediate | 850-Combined Cycle Block
3410 | Feedwater pump | Balance of Plant | Feedwater System | U1 | Forced - Immediate | 2021 | Gas | GG | 851 | CC GT units | TRE | Off-Peak | 973.3333 | 160 | 1 | 1 | 3410-Feedwater pump | U1-Forced - Immediate | 851-CC GT units
3410 | Feedwater pump | Balance of Plant | Feedwater System | U1 | Forced - Immediate | 2021 | Gas | GG | 851 | CC GT units | WECC | Winter | 1656.75 | 47 | 1 | 1 | 3410-Feedwater pump | U1-Forced - Immediate | 851-CC GT units
3410 | Feedwater pump | Balance of Plant | Feedwater System | D1 | Forced - Immediate | 2021 | Gas | GG | 851 | CC GT units | WECC | Summer | 276.5 | 21 | 1 | 1 | 3410-Feedwater pump | D1-Forced - Immediate | 851-CC GT units
3410 | Feedwater pump | Balance of Plant | Feedwater System | U1 | Forced - Immediate | 2021 | Gas | GG | 851 | CC GT units | WECC | Off-Peak | 7040 | 160 | 1 | 1 | 3410-Feedwater pump | U1-Forced - Immediate | 851-CC GT units
3410 | Feedwater pump | Balance of Plant | Feedwater System | U1 | Forced - Immediate | 2021 | Gas | GG | 851 | CC GT units | NPCC | Off-Peak | 30.5333 | 229 | 1 | 1 | 3410-Feedwater pump | U1-Forced - Immediate | 851-CC GT units
3410 | Feedwater pump | Balance of Plant | Feedwater System | SF | Startup Failure | 2021 | Gas | GG | 851 | CC GT units | TRE | Off-Peak | 236.35 | 163 | 1 | 1 | 3410-Feedwater pump | SF-Startup Failure | 851-CC GT units
3410 | Feedwater pump | Balance of Plant | Feedwater System | SF | Startup Failure | 2021 | Gas | GG | 851 | CC GT units | TRE | Off-Peak | 298.8333 | 163 | 1 | 1 | 3410-Feedwater pump | SF-Startup Failure | 851-CC GT units
3410 | Feedwater pump | Balance of Plant | Feedwater System | SF | Startup Failure | 2021 | Gas | GG | 851 | CC GT units | TRE | Off-Peak | 502.5833 | 163 | 1 | 1 | 3410-Feedwater pump | SF-Startup Failure | 851-CC GT units
3410 | Feedwater pump | Balance of Plant | Feedwater System | U1 | Forced - Immediate | 2021 | Gas | GG | 851 | CC GT units | MRO | Summer | 114.6133 | 122.8 | 1 | 1 | 3410-Feedwater pump | U1-Forced - Immediate | 851-CC GT units
3410 | Feedwater pump | Balance of Plant | Feedwater System | U1 | Forced - Immediate | 2021 | Gas | GG | 851 | CC GT units | NPCC | Off-Peak | 412.5333 | 238 | 1 | 1 | 3410-Feedwater pump | U1-Forced - Immediate | 851-CC GT units
3410 | Feedwater pump | Balance of Plant | Feedwater System | U1 | Forced - Immediate | 2021 | Gas | GG | 851 | CC GT units | SERC | Off-Peak | 6576.2665 | 208 | 1 | 1 | 3410-Feedwater pump | U1-Forced - Immediate | 851-CC GT units
3410 | Feedwater pump | Balance of Plant | Feedwater System | U1 | Forced - Immediate | 2021 | Gas | GG | 851 | CC GT units | SERC | Summer | 1889.8832 | 167 | 1 | 1 | 3410-Feedwater pump | U1-Forced - Immediate | 851-CC GT units
3410 | Feedwater pump | Balance of Plant | Feedwater System | D1 | Forced - Immediate | 2021 | Gas | GG | 851 | CC GT units | WECC | Summer | 344.8666 | 28 | 1 | 1 | 3410-Feedwater pump | D1-Forced - Immediate | 851-CC GT units
3410 | Feedwater pump | Balance of Plant | Feedwater System | SF | Startup Failure | 2021 | Gas | GG | 851 | CC GT units | TRE | Off-Peak | 206.4666 | 163 | 1 | 1 | 3410-Feedwater pump | SF-Startup Failure | 851-CC GT units
3410 | Feedwater pump | Balance of Plant | Feedwater System | U1 | Forced - Immediate | 2021 | Gas | GG | 851 | CC GT units | MRO | Summer | 845 | 150 | 1 | 1 | 3410-Feedwater pump | U1-Forced - Immediate | 851-CC GT units
3410 | Feedwater pump | Balance of Plant | Feedwater System | U1 | Forced - Immediate | 2021 | Gas | GG | 851 | CC GT units | SERC | Summer | 10653.0665 | 208 | 1 | 1 | 3410-Feedwater pump | U1-Forced - Immediate | 851-CC GT units
3410 | Feedwater pump | Balance of Plant | Feedwater System | D1 | Forced - Immediate | 2021 | Gas | GG | 851 | CC GT units | SERC | Off-Peak | 2.9666 | 89 | 1 | 1 | 3410-Feedwater pump | D1-Forced - Immediate | 851-CC GT units
3410 | Feedwater pump | Balance of Plant | Feedwater System | U1 | Forced - Immediate | 2021 | Gas | GG | 851 | CC GT units | TRE | Off-Peak | 384 | 160 | 1 | 1 | 3410-Feedwater pump | U1-Forced - Immediate | 851-CC GT units
3410 | Feedwater pump | Balance of Plant | Feedwater System | U1 | Forced - Immediate | 2021 | Gas | GG | 851 | CC GT units | TRE | Winter | 351.9999 | 165 | 1 | 1 | 3410-Feedwater pump | U1-Forced - Immediate | 851-CC GT units
3410 | Feedwater pump | Balance of Plant | Feedwater System | U1 | Forced - Immediate | 2021 | Gas | GG | 851 | CC GT units | NPCC | Off-Peak | 529.2 | 252 | 1 | 1 | 3410-Feedwater pump | U1-Forced - Immediate | 851-CC GT units
3410 | Feedwater pump | Balance of Plant | Feedwater System | U1 | Forced - Immediate | 2021 | Gas | GG | 851 | CC GT units | TRE | Summer | 900.1333 | 157 | 1 | 1 | 3410-Feedwater pump | U1-Forced - Immediate | 851-CC GT units
3410 | Feedwater pump | Balance of Plant | Feedwater System | U1 | Forced - Immediate | 2021 | Gas | GG | 851 | CC GT units | SERC | Winter | 2668 | 184 | 1 | 1 | 3410-Feedwater pump | U1-Forced - Immediate | 851-CC GT units
3410 | Feedwater pump | Balance of Plant | Feedwater System | U1 | Forced - Immediate | 2021 | Gas | GG | 851 | CC GT units | SERC | Off-Peak | 9276.8 | 208 | 1 | 1 | 3410-Feedwater pump | U1-Forced - Immediate | 851-CC GT units
3410 | Feedwater pump | Balance of Plant | Feedwater System | U1 | Forced - Immediate | 2021 | Gas | GG | 851 | CC GT units | WECC | Winter | 4161.9333 | 163 | 1 | 1 | 3410-Feedwater pump | U1-Forced - Immediate | 851-CC GT units
3410 | Feedwater pump | Balance of Plant | Feedwater System | SF | Startup Failure | 2021 | Gas | GG | 851 | CC GT units | TRE | Off-Peak | 624.8333 | 163 | 1 | 1 | 3410-Feedwater pump | SF-Startup Failure | 851-CC GT units
3410 | Feedwater pump | Balance of Plant | Feedwater System | U1 | Forced - Immediate | 2021 | Gas | GG | 851 | CC GT units | NPCC | Winter | 391.2998 | 258 | 1 | 1 | 3410-Feedwater pump | U1-Forced - Immediate | 851-CC GT units
3410 | Feedwater pump | Balance of Plant | Feedwater System | U1 | Forced - Immediate | 2021 | Gas | GG | 851 | CC GT units | SERC | Winter | 3626.4499 | 183 | 1 | 1 | 3410-Feedwater pump | U1-Forced - Immediate | 851-CC GT units
3410 | Feedwater pump | Balance of Plant | Feedwater System | U1 | Forced - Immediate | 2021 | Gas | GG | 851 | CC GT units | TRE | Off-Peak | 478.1333 | 163 | 1 | 1 | 3410-Feedwater pump | U1-Forced - Immediate | 851-CC GT units
3410 | Feedwater pump | Balance of Plant | Feedwater System | U1 | Forced - Immediate | 2021 | Gas | GG | 851 | CC GT units | SERC | Off-Peak | 3689.8665 | 274 | 1 | 1 | 3410-Feedwater pump | U1-Forced - Immediate | 851-CC GT units
3410 | Feedwater pump | Balance of Plant | Feedwater System | U1 | Forced - Immediate | 2021 | Gas | GG | 851 | CC GT units | WECC | Off-Peak | 1656 | 72 | 1 | 1 | 3410-Feedwater pump | U1-Forced - Immediate | 851-CC GT units
3410 | Feedwater pump | Balance of Plant | Feedwater System | U1 | Forced - Immediate | 2021 | Gas | GG | 851 | CC GT units | SERC | Winter | 1012.0666 | 188 | 1 | 1 | 3410-Feedwater pump | U1-Forced - Immediate | 851-CC GT units
3410 | Feedwater pump | Balance of Plant | Feedwater System | D1 | Forced - Immediate | 2021 | Gas | GG | 852 | CC steam units | SERC | Off-Peak | 2.9666 | 89 | 1 | 1 | 3410-Feedwater pump | D1-Forced - Immediate | 852-CC steam units
3410 | Feedwater pump | Balance of Plant | Feedwater System | D1 | Forced - Immediate | 2021 | Waste Heat | WH | 852 | CC steam units | TRE | Off-Peak | 272.8 | 93 | 1 | 1 | 3410-Feedwater pump | D1-Forced - Immediate | 852-CC steam units
3410 | Feedwater pump | Balance of Plant | Feedwater System | D1 | Forced - Immediate | 2021 | Waste Heat | WH | 852 | CC steam units | TRE | Off-Peak | 565.75 | 93 | 1 | 1 | 3410-Feedwater pump | D1-Forced - Immediate | 852-CC steam units
3410 | Feedwater pump | Balance of Plant | Feedwater System | D1 | Forced - Immediate | 2021 | Waste Heat | WH | 852 | CC steam units | TRE | Off-Peak | 717.6499 | 93 | 1 | 1 | 3410-Feedwater pump | D1-Forced - Immediate | 852-CC steam units
3410 | Feedwater pump | Balance of Plant | Feedwater System | D1 | Forced - Immediate | 2021 | Waste Heat | WH | 852 | CC steam units | WECC | Winter | 9241.79 | 5.7 | 1 | 1 | 3410-Feedwater pump | D1-Forced - Immediate | 852-CC steam units
3410 | Feedwater pump | Balance of Plant | Feedwater System | U1 | Forced - Immediate | 2021 | Waste Heat | WH | 852 | CC steam units | NPCC | Off-Peak | 701.3999 | 252 | 1 | 1 | 3410-Feedwater pump | U1-Forced - Immediate | 852-CC steam units
3410 | Feedwater pump | Balance of Plant | Feedwater System | U1 | Forced - Immediate | 2021 | Waste Heat | WH | 852 | CC steam units | SERC | Winter | 3032.4999 | 150 | 1 | 1 | 3410-Feedwater pump | U1-Forced - Immediate | 852-CC steam units
3410 | Feedwater pump | Balance of Plant | Feedwater System | D1 | Forced - Immediate | 2021 | Gas | GG | 852 | CC steam units | RFC | Summer | 2095.0416 | 38.5 | 1 | 1 | 3410-Feedwater pump | D1-Forced - Immediate | 852-CC steam units
3410 | Feedwater pump | Balance of Plant | Feedwater System | D1 | Forced - Immediate | 2021 | Waste Heat | WH | 852 | CC steam units | TRE | Off-Peak | 412.3 | 93 | 1 | 1 | 3410-Feedwater pump | D1-Forced - Immediate | 852-CC steam units
3410 | Feedwater pump | Balance of Plant | Feedwater System | D1 | Forced - Immediate | 2021 | Waste Heat | WH | 852 | CC steam units | WECC | Summer | 174.3 | 18 | 1 | 1 | 3410-Feedwater pump | D1-Forced - Immediate | 852-CC steam units
3410 | Feedwater pump | Balance of Plant | Feedwater System | D2 | Forced - Delayed | 2021 | Waste Heat | WH | 852 | CC steam units | MRO | Winter | 4701.05 | 167 | 1 | 1 | 3410-Feedwater pump | D2-Forced - Delayed | 852-CC steam units
3410 | Feedwater pump | Balance of Plant | Feedwater System | D1 | Forced - Immediate | 2021 | Waste Heat | WH | 852 | CC steam units | SERC | Summer | 638 | 87 | 1 | 1 | 3410-Feedwater pump | D1-Forced - Immediate | 852-CC steam units
3410 | Feedwater pump | Balance of Plant | Feedwater System | D1 | Forced - Immediate | 2021 | Waste Heat | WH | 852 | CC steam units | TRE | Off-Peak | 286.75 | 93 | 1 | 1 | 3410-Feedwater pump | D1-Forced - Immediate | 852-CC steam units
3410 | Feedwater pump | Balance of Plant | Feedwater System | D1 | Forced - Immediate | 2021 | Gas | GG | 852 | CC steam units | WECC | Off-Peak | 501.6666 | 70 | 1 | 1 | 3410-Feedwater pump | D1-Forced - Immediate | 852-CC steam units
3410 | Feedwater pump | Balance of Plant | Feedwater System | D1 | Forced - Immediate | 2021 | Gas | GG | 852 | CC steam units | WECC | Summer | 2106.6666 | 160 | 1 | 1 | 3410-Feedwater pump | D1-Forced - Immediate | 852-CC steam units
3410 | Feedwater pump | Balance of Plant | Feedwater System | D1 | Forced - Immediate | 2021 | Waste Heat | WH | 852 | CC steam units | TRE | Off-Peak | 117.7999 | 93 | 1 | 1 | 3410-Feedwater pump | D1-Forced - Immediate | 852-CC steam units
3410 | Feedwater pump | Balance of Plant | Feedwater System | U1 | Forced - Immediate | 2021 | Gas | GG | 852 | CC steam units | SERC | Off-Peak | 7442 | 244 | 1 | 1 | 3410-Feedwater pump | U1-Forced - Immediate | 852-CC steam units
3410 | Feedwater pump | Balance of Plant | Feedwater System | D1 | Forced - Immediate | 2021 | Gas | GG | 852 | CC steam units | RFC | Winter | 6863.7 | 41.1 | 1 | 1 | 3410-Feedwater pump | D1-Forced - Immediate | 852-CC steam units
3410 | Feedwater pump | Balance of Plant | Feedwater System | D1 | Forced - Immediate | 2021 | Waste Heat | WH | 852 | CC steam units | TRE | Off-Peak | 356.5 | 93 | 1 | 1 | 3410-Feedwater pump | D1-Forced - Immediate | 852-CC steam units
3410 | Feedwater pump | Balance of Plant | Feedwater System | U1 | Forced - Immediate | 2021 | Waste Heat | WH | 852 | CC steam units | NPCC | Winter | 675 | 270 | 1 | 1 | 3410-Feedwater pump | U1-Forced - Immediate | 852-CC steam units
3410 | Feedwater pump | Balance of Plant | Feedwater System | D1 | Forced - Immediate | 2021 | Gas | GG | 852 | CC steam units | WECC | Summer | 336.6 | 99 | 1 | 1 | 3410-Feedwater pump | D1-Forced - Immediate | 852-CC steam units
3410 | Feedwater pump | Balance of Plant | Feedwater System | D1 | Forced - Immediate | 2021 | Waste Heat | WH | 852 | CC steam units | TRE | Summer | 521.7333 | 91 | 1 | 1 | 3410-Feedwater pump | D1-Forced - Immediate | 852-CC steam units
3410 | Feedwater pump | Balance of Plant | Feedwater System | U1 | Forced - Immediate | 2021 | Gas | GG | 852 | CC steam units | WECC | Off-Peak | 8184 | 186 | 1 | 1 | 3410-Feedwater pump | U1-Forced - Immediate | 852-CC steam units
3410 | Feedwater pump | Balance of Plant | Feedwater System | U1 | Forced - Immediate | 2021 | Gas | GG | 852 | CC steam units | SERC | Off-Peak | 10882.4 | 244 | 1 | 1 | 3410-Feedwater pump | U1-Forced - Immediate | 852-CC steam units
3410 | Feedwater pump | Balance of Plant | Feedwater System | D1 | Forced - Immediate | 2021 | Gas | GG | 852 | CC steam units | RFC | Off-Peak | 3858.3333 | 50 | 1 | 1 | 3410-Feedwater pump | D1-Forced - Immediate | 852-CC steam units
3410 | Feedwater pump | Balance of Plant | Feedwater System | D1 | Forced - Immediate | 2021 | Gas | GG | 852 | CC steam units | RFC | Summer | 1512.4083 | 38.5 | 1 | 1 | 3410-Feedwater pump | D1-Forced - Immediate | 852-CC steam units
3410 | Feedwater pump | Balance of Plant | Feedwater System | D1 | Forced - Immediate | 2021 | Waste Heat | WH | 852 | CC steam units | NPCC | Off-Peak | 20.0333 | 150.25 | 1 | 1 | 3410-Feedwater pump | D1-Forced - Immediate | 852-CC steam units
3410 | Feedwater pump | Balance of Plant | Feedwater System | U1 | Forced - Immediate | 2021 | Gas | GG | 852 | CC steam units | TRE | Winter | 693.3332 | 325 | 1 | 1 | 3410-Feedwater pump | U1-Forced - Immediate | 852-CC steam units
3410 | Feedwater pump | Balance of Plant | Feedwater System | D1 | Forced - Immediate | 2021 | Waste Heat | WH | 852 | CC steam units | NPCC | Off-Peak | 112.95 | 125.5 | 1 | 1 | 3410-Feedwater pump | D1-Forced - Immediate | 852-CC steam units
3410 | Feedwater pump | Balance of Plant | Feedwater System | U1 | Forced - Immediate | 2021 | Waste Heat | WH | 852 | CC steam units | NPCC | Off-Peak | 820.45 | 269 | 1 | 1 | 3410-Feedwater pump | U1-Forced - Immediate | 852-CC steam units
3410 | Feedwater pump | Balance of Plant | Feedwater System | D1 | Forced - Immediate | 2021 | Waste Heat | WH | 852 | CC steam units | TRE | Off-Peak | 170.5 | 93 | 1 | 1 | 3410-Feedwater pump | D1-Forced - Immediate | 852-CC steam units
3410 | Feedwater pump | Balance of Plant | Feedwater System | D1 | Forced - Immediate | 2021 | Waste Heat | WH | 852 | CC steam units | TRE | Off-Peak | 5430 | 40 | 1 | 1 | 3410-Feedwater pump | D1-Forced - Immediate | 852-CC steam units
3410 | Feedwater pump | Balance of Plant | Feedwater System | U1 | Forced - Immediate | 2021 | Gas | GG | 861 | CoG GT units | TRE | Summer | 504.4666 | 161 | 1 | 1 | 3410-Feedwater pump | U1-Forced - Immediate | 861-CoG GT units
3410 | Feedwater pump | Balance of Plant | Feedwater System | U1 | Forced - Immediate | 2021 | Gas | GG | 861 | CoG GT units | TRE | Off-Peak | 25019.1499 | 183 | 1 | 1 | 3410-Feedwater pump | U1-Forced - Immediate | 861-CoG GT units
3410 | Feedwater pump | Balance of Plant | Feedwater System | U1 | Forced - Immediate | 2021 | Gas | GG | 861 | CoG GT units | TRE | Summer | 11194.8666 | 161 | 1 | 1 | 3410-Feedwater pump | U1-Forced - Immediate | 861-CoG GT units
3410 | Feedwater pump | Balance of Plant | Feedwater System | U1 | Forced - Immediate | 2021 | Gas | GG | 861 | CoG GT units | TRE | Summer | 3002.65 | 161 | 1 | 1 | 3410-Feedwater pump | U1-Forced - Immediate | 861-CoG GT units
3410 | Feedwater pump | Balance of Plant | Feedwater System | D1 | Forced - Immediate | 2021 | Waste Heat | WH | 862 | CoG steam units | TRE | Off-Peak | 20564.7 | 18 | 1 | 1 | 3410-Feedwater pump | D1-Forced - Immediate | 862-CoG steam units
3410 | Feedwater pump | Balance of Plant | Feedwater System | D1 | Forced - Immediate | 2021 | Waste Heat | WH | 862 | CoG steam units | TRE | Summer | 278.8666 | 89 | 1 | 1 | 3410-Feedwater pump | D1-Forced - Immediate | 862-CoG steam units
3410 | Feedwater pump | Balance of Plant | Feedwater System | D1 | Forced - Immediate | 2021 | Waste Heat | WH | 862 | CoG steam units | TRE | Off-Peak | 13020.8 | 52 | 1 | 1 | 3410-Feedwater pump | D1-Forced - Immediate | 862-CoG steam units
3410 | Feedwater pump | Balance of Plant | Feedwater System | D1 | Forced - Immediate | 2021 | Waste Heat | WH | 862 | CoG steam units | TRE | Off-Peak | 13945.0999 | 102 | 1 | 1 | 3410-Feedwater pump | D1-Forced - Immediate | 862-CoG steam units
3410 | Feedwater pump | Balance of Plant | Feedwater System | U1 | Forced - Immediate | 2021 | Waste Heat | WH | 862 | CoG steam units | TRE | Summer | 3535.0999 | 174 | 1 | 1 | 3410-Feedwater pump | U1-Forced - Immediate | 862-CoG steam units
3410 | Feedwater pump | Balance of Plant | Feedwater System | D1 | Forced - Immediate | 2021 | Waste Heat | WH | 862 | CoG steam units | TRE | Off-Peak | 6235.8833 | 13 | 1 | 1 | 3410-Feedwater pump | D1-Forced - Immediate | 862-CoG steam units
3410 | Feedwater pump | Balance of Plant | Feedwater System | D1 | Forced - Immediate | 2021 | Waste Heat | WH | 862 | CoG steam units | TRE | Summer | 6188.4666 | 89 | 1 | 1 | 3410-Feedwater pump | D1-Forced - Immediate | 862-CoG steam units
3411 | Feedwater pump drive - motor | Balance of Plant | Feedwater System | D1 | Forced - Immediate | 2021 | Coal | CC | 100 | Fossil-Steam | WECC | Off-Peak | 28106.1 | 187 | 1 | 1 | 3411-Feedwater pump drive - motor | D1-Forced - Immediate | 100-Fossil-Steam
3411 | Feedwater pump drive - motor | Balance of Plant | Feedwater System | D1 | Forced - Immediate | 2021 | Coal | CC | 100 | Fossil-Steam | WECC | Summer | 242.55 | 63 | 1 | 1 | 3411-Feedwater pump drive - motor | D1-Forced - Immediate | 100-Fossil-Steam
3411 | Feedwater pump drive - motor | Balance of Plant | Feedwater System | D1 | Forced - Immediate | 2021 | Gas | GG | 100 | Fossil-Steam | WECC | Off-Peak | 728 | 30 | 1 | 1 | 3411-Feedwater pump drive - motor | D1-Forced - Immediate | 100-Fossil-Steam
3411 | Feedwater pump drive - motor | Balance of Plant | Feedwater System | U1 | Forced - Immediate | 2021 | Coal | CC | 100 | Fossil-Steam | WECC | Summer | 1560.8999 | 387 | 1 | 1 | 3411-Feedwater pump drive - motor | U1-Forced - Immediate | 100-Fossil-Steam
3411 | Feedwater pump drive - motor | Balance of Plant | Feedwater System | U1 | Forced - Immediate | 2021 | Gas | GG | 100 | Fossil-Steam | MRO | Off-Peak | 7861.6666 | 106 | 1 | 1 | 3411-Feedwater pump drive - motor | U1-Forced - Immediate | 100-Fossil-Steam
3411 | Feedwater pump drive - motor | Balance of Plant | Feedwater System | D1 | Forced - Immediate | 2021 | Gas | GG | 100 | Fossil-Steam | WECC | Summer | 246.75 | 45 | 1 | 1 | 3411-Feedwater pump drive - motor | D1-Forced - Immediate | 100-Fossil-Steam
3411 | Feedwater pump drive - motor | Balance of Plant | Feedwater System | D1 | Forced - Immediate | 2021 | Gas | GG | 100 | Fossil-Steam | SERC | Summer | 51061.2333 | 74 | 1 | 1 | 3411-Feedwater pump drive - motor | D1-Forced - Immediate | 100-Fossil-Steam
3411 | Feedwater pump drive - motor | Balance of Plant | Feedwater System | U1 | Forced - Immediate | 2021 | Other | BM | 100 | Fossil-Steam | SERC | Summer | 80 | 40 | 1 | 1 | 3411-Feedwater pump drive - motor | U1-Forced - Immediate | 100-Fossil-Steam
3411 | Feedwater pump drive - motor | Balance of Plant | Feedwater System | D1 | Forced - Immediate | 2021 | Coal | CC | 100 | Fossil-Steam | RFC | Off-Peak | 3201.6666 | 113 | 1 | 1 | 3411-Feedwater pump drive - motor | D1-Forced - Immediate | 100-Fossil-Steam
3411 | Feedwater pump drive - motor | Balance of Plant | Feedwater System | D1 | Forced - Immediate | 2021 | Coal | CC | 100 | Fossil-Steam | WECC | Off-Peak | 21617.2 | 187 | 1 | 1 | 3411-Feedwater pump drive - motor | D1-Forced - Immediate | 100-Fossil-Steam
3411 | Feedwater pump drive - motor | Balance of Plant | Feedwater System | U1 | Forced - Immediate | 2021 | Other | BM | 100 | Fossil-Steam | SERC | Off-Peak | 34.6666 | 40 | 1 | 1 | 3411-Feedwater pump drive - motor | U1-Forced - Immediate | 100-Fossil-Steam
3411 | Feedwater pump drive - motor | Balance of Plant | Feedwater System | D1 | Forced - Immediate | 2021 | Coal | CC | 100 | Fossil-Steam | RFC | Off-Peak | 5679.3332 | 280 | 1 | 1 | 3411-Feedwater pump drive - motor | D1-Forced - Immediate | 100-Fossil-Steam
3411 | Feedwater pump drive - motor | Balance of Plant | Feedwater System | D1 | Forced - Immediate | 2021 | Gas | GG | 100 | Fossil-Steam | SERC | Winter | 498858.75 | 195 | 1 | 1 | 3411-Feedwater pump drive - motor | D1-Forced - Immediate | 100-Fossil-Steam
3411 | Feedwater pump drive - motor | Balance of Plant | Feedwater System | D1 | Forced - Immediate | 2021 | Coal | CC | 100 | Fossil-Steam | RFC | Off-Peak | 21705.9166 | 95 | 1 | 1 | 3411-Feedwater pump drive - motor | D1-Forced - Immediate | 100-Fossil-Steam
3411 | Feedwater pump drive - motor | Balance of Plant | Feedwater System | D1 | Forced - Immediate | 2021 | Coal | CC | 100 | Fossil-Steam | RFC | Summer | 23037.4666 | 28 | 1 | 1 | 3411-Feedwater pump drive - motor | D1-Forced - Immediate | 100-Fossil-Steam
3411 | Feedwater pump drive - motor | Balance of Plant | Feedwater System | D1 | Forced - Immediate | 2021 | Gas | GG | 100 | Fossil-Steam | TRE | Winter | 198.7666 | 67 | 1 | 1 | 3411-Feedwater pump drive - motor | D1-Forced - Immediate | 100-Fossil-Steam
3411 | Feedwater pump drive - motor | Balance of Plant | Feedwater System | D3 | Forced - Postponed | 2021 | Coal | CC | 100 | Fossil-Steam | WECC | Winter | 698.4166 | 85 | 1 | 1 | 3411-Feedwater pump drive - motor | D3-Forced - Postponed | 100-Fossil-Steam
3411 | Feedwater pump drive - motor | Balance of Plant | Feedwater System | D1 | Forced - Immediate | 2021 | Coal | CC | 100 | Fossil-Steam | RFC | Winter | 8197.3333 | 116 | 1 | 1 | 3411-Feedwater pump drive - motor | D1-Forced - Immediate | 100-Fossil-Steam
3411 | Feedwater pump drive - motor | Balance of Plant | Feedwater System | D1 | Forced - Immediate | 2021 | Gas | GG | 100 | Fossil-Steam | NPCC | Winter | 443.9999 | 180 | 1 | 1 | 3411-Feedwater pump drive - motor | D1-Forced - Immediate | 100-Fossil-Steam
3411 | Feedwater pump drive - motor | Balance of Plant | Feedwater System | D2 | Forced - Delayed | 2021 | Other | BM | 100 | Fossil-Steam | SERC | Summer | 309.15 | 2.7 | 1 | 1 | 3411-Feedwater pump drive - motor | D2-Forced - Delayed | 100-Fossil-Steam
3411 | Feedwater pump drive - motor | Balance of Plant | Feedwater System | U1 | Forced - Immediate | 2021 | Other | BM | 100 | Fossil-Steam | SERC | Summer | 148.6666 | 40 | 1 | 1 | 3411-Feedwater pump drive - motor | U1-Forced - Immediate | 100-Fossil-Steam
3411 | Feedwater pump drive - motor | Balance of Plant | Feedwater System | D1 | Forced - Immediate | 2021 | Coal | CC | 100 | Fossil-Steam | RFC | Summer | 1538.9 | 139.9 | 1 | 1 | 3411-Feedwater pump drive - motor | D1-Forced - Immediate | 100-Fossil-Steam
3411 | Feedwater pump drive - motor | Balance of Plant | Feedwater System | D1 | Forced - Immediate | 2021 | Gas | GG | 100 | Fossil-Steam | SERC | Off-Peak | 1911.6666 | 74 | 1 | 1 | 3411-Feedwater pump drive - motor | D1-Forced - Immediate | 100-Fossil-Steam
3411 | Feedwater pump drive - motor | Balance of Plant | Feedwater System | D1 | Forced - Immediate | 2021 | Gas | GG | 100 | Fossil-Steam | TRE | Off-Peak | 8909.6333 | 22 | 1 | 1 | 3411-Feedwater pump drive - motor | D1-Forced - Immediate | 100-Fossil-Steam
3411 | Feedwater pump drive - motor | Balance of Plant | Feedwater System | D1 | Forced - Immediate | 2021 | Coal | CC | 100 | Fossil-Steam | WECC | Summer | 340.3 | 82 | 1 | 1 | 3411-Feedwater pump drive - motor | D1-Forced - Immediate | 100-Fossil-Steam
3411 | Feedwater pump drive - motor | Balance of Plant | Feedwater System | D1 | Forced - Immediate | 2021 | Coal | CC | 100 | Fossil-Steam | MRO | Winter | 12186.2 | 39 | 1 | 1 | 3411-Feedwater pump drive - motor | D1-Forced - Immediate | 100-Fossil-Steam
3411 | Feedwater pump drive - motor | Balance of Plant | Feedwater System | D1 | Forced - Immediate | 2021 | Gas | GG | 100 | Fossil-Steam | TRE | Summer | 97297.2 | 52 | 1 | 1 | 3411-Feedwater pump drive - motor | D1-Forced - Immediate | 100-Fossil-Steam
3411 | Feedwater pump drive - motor | Balance of Plant | Feedwater System | D1 | Forced - Immediate | 2021 | Coal | CC | 100 | Fossil-Steam | WECC | Winter | 2912 | 16 | 1 | 1 | 3411-Feedwater pump drive - motor | D1-Forced - Immediate | 100-Fossil-Steam
3411 | Feedwater pump drive - motor | Balance of Plant | Feedwater System | D1 | Forced - Immediate | 2021 | Gas | GG | 100 | Fossil-Steam | NPCC | Winter | 5368.3333 | 100 | 1 | 1 | 3411-Feedwater pump drive - motor | D1-Forced - Immediate | 100-Fossil-Steam
3411 | Feedwater pump drive - motor | Balance of Plant | Feedwater System | D1 | Forced - Immediate | 2021 | Oil | OO | 100 | Fossil-Steam | NPCC | Summer | 7924.9828 | 25.31 | 1 | 1 | 3411-Feedwater pump drive - motor | D1-Forced - Immediate | 100-Fossil-Steam
3411 | Feedwater pump drive - motor | Balance of Plant | Feedwater System | D3 | Forced - Postponed | 2021 | Coal | CC | 100 | Fossil-Steam | WECC | Winter | 374 | 85 | 1 | 1 | 3411-Feedwater pump drive - motor | D3-Forced - Postponed | 100-Fossil-Steam
3411 | Feedwater pump drive - motor | Balance of Plant | Feedwater System | D1 | Forced - Immediate | 2021 | Coal | LI | 100 | Fossil-Steam | MRO | Off-Peak | 372 | 144 | 1 | 1 | 3411-Feedwater pump drive - motor | D1-Forced - Immediate | 100-Fossil-Steam
3411 | Feedwater pump drive - motor | Balance of Plant | Feedwater System | D1 | Forced - Immediate | 2021 | Gas | GG | 100 | Fossil-Steam | SERC | Off-Peak | 112365.4999 | 177 | 1 | 1 | 3411-Feedwater pump drive - motor | D1-Forced - Immediate | 100-Fossil-Steam
3411 | Feedwater pump drive - motor | Balance of Plant | Feedwater System | D1 | Forced - Immediate | 2021 | Gas | GG | 100 | Fossil-Steam | TRE | Winter | 24873.3333 | 65 | 1 | 1 | 3411-Feedwater pump drive - motor | D1-Forced - Immediate | 100-Fossil-Steam
3411 | Feedwater pump drive - motor | Balance of Plant | Feedwater System | D1 | Forced - Immediate | 2021 | Oil | OO | 100 | Fossil-Steam | NPCC | Off-Peak | 7124.489 | 28.78 | 1 | 1 | 3411-Feedwater pump drive - motor | D1-Forced - Immediate | 100-Fossil-Steam
3411 | Feedwater pump drive - motor | Balance of Plant | Feedwater System | D1 | Forced - Immediate | 2021 | Oil | OO | 100 | Fossil-Steam | NPCC | Summer | 191.0905 | 25.31 | 1 | 1 | 3411-Feedwater pump drive - motor | D1-Forced - Immediate | 100-Fossil-Steam
3411 | Feedwater pump drive - motor | Balance of Plant | Feedwater System | D1 | Forced - Immediate | 2021 | Coal | CC | 100 | Fossil-Steam | WECC | Summer | 4011.35 | 157 | 1 | 1 | 3411-Feedwater pump drive - motor | D1-Forced - Immediate | 100-Fossil-Steam
3411 | Feedwater pump drive - motor | Balance of Plant | Feedwater System | D1 | Forced - Immediate | 2021 | Coal | CC | 100 | Fossil-Steam | SERC | Summer | 5012.1666 | 145 | 1 | 1 | 3411-Feedwater pump drive - motor | D1-Forced - Immediate | 100-Fossil-Steam
3411 | Feedwater pump drive - motor | Balance of Plant | Feedwater System | D1 | Forced - Immediate | 2021 | Coal | CC | 100 | Fossil-Steam | WECC | Winter | 582.9333 | 16 | 1 | 1 | 3411-Feedwater pump drive - motor | D1-Forced - Immediate | 100-Fossil-Steam
3411 | Feedwater pump drive - motor | Balance of Plant | Feedwater System | D1 | Forced - Immediate | 2021 | Coal | CC | 100 | Fossil-Steam | WECC | Winter | 17390.7999 | 168 | 1 | 1 | 3411-Feedwater pump drive - motor | D1-Forced - Immediate | 100-Fossil-Steam
3411 | Feedwater pump drive - motor | Balance of Plant | Feedwater System | D1 | Forced - Immediate | 2021 | Gas | GG | 100 | Fossil-Steam | WECC | Off-Peak | 337.5 | 45 | 1 | 1 | 3411-Feedwater pump drive - motor | D1-Forced - Immediate | 100-Fossil-Steam
3411 | Feedwater pump drive - motor | Balance of Plant | Feedwater System | D3 | Forced - Postponed | 2021 | Coal | CC | 100 | Fossil-Steam | WECC | Winter | 143.0833 | 85 | 1 | 1 | 3411-Feedwater pump drive - motor | D3-Forced - Postponed | 100-Fossil-Steam
3411 | Feedwater pump drive - motor | Balance of Plant | Feedwater System | U1 | Forced - Immediate | 2021 | Other | BM | 100 | Fossil-Steam | SERC | Summer | 78.6666 | 40 | 1 | 1 | 3411-Feedwater pump drive - motor | U1-Forced - Immediate | 100-Fossil-Steam
3411 | Feedwater pump drive - motor | Balance of Plant | Feedwater System | D1 | Forced - Immediate | 2021 | Coal | CC | 100 | Fossil-Steam | WECC | Winter | 1414.4 | 16 | 1 | 1 | 3411-Feedwater pump drive - motor | D1-Forced - Immediate | 100-Fossil-Steam
3411 | Feedwater pump drive - motor | Balance of Plant | Feedwater System | D1 | Forced - Immediate | 2021 | Coal | CC | 100 | Fossil-Steam | WECC | Winter | 6249.3333 | 16 | 1 | 1 | 3411-Feedwater pump drive - motor | D1-Forced - Immediate | 100-Fossil-Steam
3411 | Feedwater pump drive - motor | Balance of Plant | Feedwater System | D1 | Forced - Immediate | 2021 | Gas | GG | 100 | Fossil-Steam | SERC | Off-Peak | 7670.1 | 74 | 1 | 1 | 3411-Feedwater pump drive - motor | D1-Forced - Immediate | 100-Fossil-Steam
3411 | Feedwater pump drive - motor | Balance of Plant | Feedwater System | D1 | Forced - Immediate | 2021 | Gas | GG | 100 | Fossil-Steam | WECC | Off-Peak | 12233.1667 | 29 | 1 | 1 | 3411-Feedwater pump drive - motor | D1-Forced - Immediate | 100-Fossil-Steam
3411 | Feedwater pump drive - motor | Balance of Plant | Feedwater System | D1 | Forced - Immediate | 2021 | Gas | GG | 100 | Fossil-Steam | WECC | Summer | 8466 | 45 | 1 | 1 | 3411-Feedwater pump drive - motor | D1-Forced - Immediate | 100-Fossil-Steam
3411 | Feedwater pump drive - motor | Balance of Plant | Feedwater System | D1 | Forced - Immediate | 2021 | Gas | GG | 100 | Fossil-Steam | SERC | Off-Peak | 150086.8 | 74 | 1 | 1 | 3411-Feedwater pump drive - motor | D1-Forced - Immediate | 100-Fossil-Steam
3411 | Feedwater pump drive - motor | Balance of Plant | Feedwater System | D1 | Forced - Immediate | 2021 | Coal | CC | 100 | Fossil-Steam | WECC | Winter | 17933.5666 | 197 | 1 | 1 | 3411-Feedwater pump drive - motor | D1-Forced - Immediate | 100-Fossil-Steam
3411 | Feedwater pump drive - motor | Balance of Plant | Feedwater System | D3 | Forced - Postponed | 2021 | Coal | CC | 100 | Fossil-Steam | WECC | Summer | 2198 | 157 | 1 | 1 | 3411-Feedwater pump drive - motor | D3-Forced - Postponed | 100-Fossil-Steam
3411 | Feedwater pump drive - motor | Balance of Plant | Feedwater System | D1 | Forced - Immediate | 2021 | Other | BM | 650 | Fluidized Bed | SERC | Winter | 97.24 | 24.31 | 1 | 1 | 3411-Feedwater pump drive - motor | D1-Forced - Immediate | 650-Fluidized Bed
3411 | Feedwater pump drive - motor | Balance of Plant | Feedwater System | D1 | Forced - Immediate | 2021 | Gas | GG | 850 | Combined Cycle Block | NPCC | Winter | 363.6382 | 307.3 | 1 | 1 | 3411-Feedwater pump drive - motor | D1-Forced - Immediate | 850-Combined Cycle Block
3411 | Feedwater pump drive - motor | Balance of Plant | Feedwater System | SF | Startup Failure | 2021 | Gas | GG | 850 | Combined Cycle Block | NPCC | Off-Peak | 8863.09 | 288.7 | 1 | 1 | 3411-Feedwater pump drive - motor | SF-Startup Failure | 850-Combined Cycle Block
3411 | Feedwater pump drive - motor | Balance of Plant | Feedwater System | U1 | Forced - Immediate | 2021 | Gas | GG | 850 | Combined Cycle Block | TRE | Summer | 6473.5 | 214 | 1 | 1 | 3411-Feedwater pump drive - motor | U1-Forced - Immediate | 850-Combined Cycle Block
3411 | Feedwater pump drive - motor | Balance of Plant | Feedwater System | D1 | Forced - Immediate | 2021 | Gas | GG | 850 | Combined Cycle Block | NPCC | Summer | 482.9813 | 243.52 | 1 | 1 | 3411-Feedwater pump drive - motor | D1-Forced - Immediate | 850-Combined Cycle Block
3411 | Feedwater pump drive - motor | Balance of Plant | Feedwater System | D1 | Forced - Immediate | 2021 | Gas | GG | 851 | CC GT units | TRE | Off-Peak | 91.4 | 6 | 1 | 1 | 3411-Feedwater pump drive - motor | D1-Forced - Immediate | 851-CC GT units
3411 | Feedwater pump drive - motor | Balance of Plant | Feedwater System | U1 | Forced - Immediate | 2021 | Gas | GG | 851 | CC GT units | SERC | Off-Peak | 20460 | 275 | 1 | 1 | 3411-Feedwater pump drive - motor | U1-Forced - Immediate | 851-CC GT units
3411 | Feedwater pump drive - motor | Balance of Plant | Feedwater System | U1 | Forced - Immediate | 2021 | Gas | GG | 851 | CC GT units | TRE | Winter | 924 | 165 | 1 | 1 | 3411-Feedwater pump drive - motor | U1-Forced - Immediate | 851-CC GT units
3411 | Feedwater pump drive - motor | Balance of Plant | Feedwater System | D1 | Forced - Immediate | 2021 | Gas | GG | 851 | CC GT units | SERC | Summer | 4 | 15 | 1 | 1 | 3411-Feedwater pump drive - motor | D1-Forced - Immediate | 851-CC GT units
3411 | Feedwater pump drive - motor | Balance of Plant | Feedwater System | U1 | Forced - Immediate | 2021 | Gas | GG | 851 | CC GT units | TRE | Off-Peak | 1310.9999 | 171 | 1 | 1 | 3411-Feedwater pump drive - motor | U1-Forced - Immediate | 851-CC GT units
3411 | Feedwater pump drive - motor | Balance of Plant | Feedwater System | D1 | Forced - Immediate | 2021 | Gas | GG | 851 | CC GT units | TRE | Summer | 1982.6666 | 80 | 1 | 1 | 3411-Feedwater pump drive - motor | D1-Forced - Immediate | 851-CC GT units
3411 | Feedwater pump drive - motor | Balance of Plant | Feedwater System | D1 | Forced - Immediate | 2021 | Gas | GG | 851 | CC GT units | SERC | Summer | 16.6667 | 20 | 1 | 1 | 3411-Feedwater pump drive - motor | D1-Forced - Immediate | 851-CC GT units
3411 | Feedwater pump drive - motor | Balance of Plant | Feedwater System | SF | Startup Failure | 2021 | Gas | GG | 851 | CC GT units | SERC | Off-Peak | 7237.5 | 193 | 1 | 1 | 3411-Feedwater pump drive - motor | SF-Startup Failure | 851-CC GT units
3411 | Feedwater pump drive - motor | Balance of Plant | Feedwater System | U1 | Forced - Immediate | 2021 | Gas | GG | 851 | CC GT units | NPCC | Summer | 8253.6 | 228 | 1 | 1 | 3411-Feedwater pump drive - motor | U1-Forced - Immediate | 851-CC GT units
3411 | Feedwater pump drive - motor | Balance of Plant | Feedwater System | U1 | Forced - Immediate | 2021 | Gas | GG | 851 | CC GT units | SERC | Summer | 1180.6666 | 161 | 1 | 1 | 3411-Feedwater pump drive - motor | U1-Forced - Immediate | 851-CC GT units
3411 | Feedwater pump drive - motor | Balance of Plant | Feedwater System | U1 | Forced - Immediate | 2021 | Gas | GG | 851 | CC GT units | SERC | Winter | 747 | 166 | 1 | 1 | 3411-Feedwater pump drive - motor | U1-Forced - Immediate | 851-CC GT units
3411 | Feedwater pump drive - motor | Balance of Plant | Feedwater System | D1 | Forced - Immediate | 2021 | Gas | GG | 852 | CC steam units | MRO | Summer | 56 | 52.5 | 1 | 1 | 3411-Feedwater pump drive - motor | D1-Forced - Immediate | 852-CC steam units
3411 | Feedwater pump drive - motor | Balance of Plant | Feedwater System | D1 | Forced - Immediate | 2021 | Waste Heat | WH | 852 | CC steam units | TRE | Off-Peak | 143.8666 | 83 | 1 | 1 | 3411-Feedwater pump drive - motor | D1-Forced - Immediate | 852-CC steam units
3411 | Feedwater pump drive - motor | Balance of Plant | Feedwater System | D1 | Forced - Immediate | 2021 | Gas | GG | 852 | CC steam units | SERC | Off-Peak | 24.7333 | 7 | 1 | 1 | 3411-Feedwater pump drive - motor | D1-Forced - Immediate | 852-CC steam units
3411 | Feedwater pump drive - motor | Balance of Plant | Feedwater System | D1 | Forced - Immediate | 2021 | Gas | GG | 852 | CC steam units | SERC | Summer | 31.4666 | 59 | 1 | 1 | 3411-Feedwater pump drive - motor | D1-Forced - Immediate | 852-CC steam units
3411 | Feedwater pump drive - motor | Balance of Plant | Feedwater System | D1 | Forced - Immediate | 2021 | Waste Heat | WH | 852 | CC steam units | TRE | Off-Peak | 487.4667 | 32 | 1 | 1 | 3411-Feedwater pump drive - motor | D1-Forced - Immediate | 852-CC steam units
3411 | Feedwater pump drive - motor | Balance of Plant | Feedwater System | D1 | Forced - Immediate | 2021 | Waste Heat | WH | 852 | CC steam units | TRE | Summer | 1597.05 | 91 | 1 | 1 | 3411-Feedwater pump drive - motor | D1-Forced - Immediate | 852-CC steam units
3411 | Feedwater pump drive - motor | Balance of Plant | Feedwater System | D1 | Forced - Immediate | 2021 | Gas | GG | 852 | CC steam units | MRO | Off-Peak | 31.5 | 105 | 1 | 1 | 3411-Feedwater pump drive - motor | D1-Forced - Immediate | 852-CC steam units
3411 | Feedwater pump drive - motor | Balance of Plant | Feedwater System | D1 | Forced - Immediate | 2021 | Waste Heat | WH | 852 | CC steam units | MRO | Summer | 129183.4333 | 79 | 1 | 1 | 3411-Feedwater pump drive - motor | D1-Forced - Immediate | 852-CC steam units
3411 | Feedwater pump drive - motor | Balance of Plant | Feedwater System | U1 | Forced - Immediate | 2021 | Waste Heat | WH | 852 | CC steam units | TRE | Off-Peak | 820.3333 | 107 | 1 | 1 | 3411-Feedwater pump drive - motor | U1-Forced - Immediate | 852-CC steam units
3411 | Feedwater pump drive - motor | Balance of Plant | Feedwater System | U1 | Forced - Immediate | 2021 | Waste Heat | WH | 852 | CC steam units | TRE | Winter | 360.6831 | 323 | 1 | 1 | 3411-Feedwater pump drive - motor | U1-Forced - Immediate | 852-CC steam units
3411 | Feedwater pump drive - motor | Balance of Plant | Feedwater System | U1 | Forced - Immediate | 2021 | Waste Heat | WH | 852 | CC steam units | NPCC | Summer | 4614.5832 | 125 | 1 | 1 | 3411-Feedwater pump drive - motor | U1-Forced - Immediate | 852-CC steam units
3411 | Feedwater pump drive - motor | Balance of Plant | Feedwater System | D1 | Forced - Immediate | 2021 | Waste Heat | WH | 852 | CC steam units | WECC | Off-Peak | 542.3 | 6 | 1 | 1 | 3411-Feedwater pump drive - motor | D1-Forced - Immediate | 852-CC steam units
3411 | Feedwater pump drive - motor | Balance of Plant | Feedwater System | D1 | Forced - Immediate | 2021 | Waste Heat | WH | 852 | CC steam units | WECC | Off-Peak | 24114.3 | 18 | 1 | 1 | 3411-Feedwater pump drive - motor | D1-Forced - Immediate | 852-CC steam units
3411 | Feedwater pump drive - motor | Balance of Plant | Feedwater System | D1 | Forced - Immediate | 2021 | Waste Heat | WH | 852 | CC steam units | SERC | Summer | 973.2333 | 86 | 1 | 1 | 3411-Feedwater pump drive - motor | D1-Forced - Immediate | 852-CC steam units
3411 | Feedwater pump drive - motor | Balance of Plant | Feedwater System | D1 | Forced - Immediate | 2021 | Waste Heat | WH | 852 | CC steam units | TRE | Summer | 54.6666 | 82 | 1 | 1 | 3411-Feedwater pump drive - motor | D1-Forced - Immediate | 852-CC steam units
3411 | Feedwater pump drive - motor | Balance of Plant | Feedwater System | U1 | Forced - Immediate | 2021 | Waste Heat | WH | 852 | CC steam units | SERC | Winter | 968.9333 | 172 | 1 | 1 | 3411-Feedwater pump drive - motor | U1-Forced - Immediate | 852-CC steam units
3411 | Feedwater pump drive - motor | Balance of Plant | Feedwater System | U1 | Forced - Immediate | 2021 | Gas | GG | 861 | CoG GT units | TRE | Summer | 10448.9 | 161 | 1 | 1 | 3411-Feedwater pump drive - motor | U1-Forced - Immediate | 861-CoG GT units
3411 | Feedwater pump drive - motor | Balance of Plant | Feedwater System | D1 | Forced - Immediate | 2021 | Gas | GG | 861 | CoG GT units | TRE | Summer | 44870.8 | 52 | 1 | 1 | 3411-Feedwater pump drive - motor | D1-Forced - Immediate | 861-CoG GT units
3411 | Feedwater pump drive - motor | Balance of Plant | Feedwater System | U1 | Forced - Immediate | 2021 | Waste Heat | WH | 862 | CoG steam units | TRE | Summer | 353.9166 | 137 | 1 | 1 | 3411-Feedwater pump drive - motor | U1-Forced - Immediate | 862-CoG steam units
3411 | Feedwater pump drive - motor | Balance of Plant | Feedwater System | D1 | Forced - Immediate | 2021 | Waste Heat | WH | 862 | CoG steam units | TRE | Summer | 46686.6666 | 80 | 1 | 1 | 3411-Feedwater pump drive - motor | D1-Forced - Immediate | 862-CoG steam units
3411 | Feedwater pump drive - motor | Balance of Plant | Feedwater System | D1 | Forced - Immediate | 2021 | Waste Heat | WH | 862 | CoG steam units | TRE | Summer | 5776.1 | 89 | 1 | 1 | 3411-Feedwater pump drive - motor | D1-Forced - Immediate | 862-CoG steam units
3411 | Feedwater pump drive - motor | Balance of Plant | Feedwater System | D1 | Forced - Immediate | 2021 | Waste Heat | WH | 862 | CoG steam units | TRE | Summer | 17258 | 20 | 1 | 1 | 3411-Feedwater pump drive - motor | D1-Forced - Immediate | 862-CoG steam units
3412 | Feedwater pump drive - steam turbine | Balance of Plant | Feedwater System | D1 | Forced - Immediate | 2021 | Coal | CC | 100 | Fossil-Steam | RFC | Off-Peak | 72.8 | 21 | 1 | 1 | 3412-Feedwater pump drive - steam turbine | D1-Forced - Immediate | 100-Fossil-Steam
3412 | Feedwater pump drive - steam turbine | Balance of Plant | Feedwater System | D1 | Forced - Immediate | 2021 | Coal | CC | 100 | Fossil-Steam | SERC | Off-Peak | 1680 | 336 | 1 | 1 | 3412-Feedwater pump drive - steam turbine | D1-Forced - Immediate | 100-Fossil-Steam
3412 | Feedwater pump drive - steam turbine | Balance of Plant | Feedwater System | D1 | Forced - Immediate | 2021 | Coal | CC | 100 | Fossil-Steam | RFC | Off-Peak | 3343.3833 | 169 | 1 | 1 | 3412-Feedwater pump drive - steam turbine | D1-Forced - Immediate | 100-Fossil-Steam
3412 | Feedwater pump drive - steam turbine | Balance of Plant | Feedwater System | D1 | Forced - Immediate | 2021 | Coal | CC | 100 | Fossil-Steam | MRO | Winter | 94.5 | 6 | 1 | 1 | 3412-Feedwater pump drive - steam turbine | D1-Forced - Immediate | 100-Fossil-Steam
3412 | Feedwater pump drive - steam turbine | Balance of Plant | Feedwater System | D1 | Forced - Immediate | 2021 | Coal | CC | 100 | Fossil-Steam | TRE | Off-Peak | 97691 | 535 | 1 | 1 | 3412-Feedwater pump drive - steam turbine | D1-Forced - Immediate | 100-Fossil-Steam
3412 | Feedwater pump drive - steam turbine | Balance of Plant | Feedwater System | D1 | Forced - Immediate | 2021 | Coal | CC | 100 | Fossil-Steam | RFC | Summer | 70.2333 | 30.1 | 1 | 1 | 3412-Feedwater pump drive - steam turbine | D1-Forced - Immediate | 100-Fossil-Steam
3412 | Feedwater pump drive - steam turbine | Balance of Plant | Feedwater System | D1 | Forced - Immediate | 2021 | Coal | CC | 100 | Fossil-Steam | RFC | Summer | 126 | 315 | 1 | 1 | 3412-Feedwater pump drive - steam turbine | D1-Forced - Immediate | 100-Fossil-Steam
3412 | Feedwater pump drive - steam turbine | Balance of Plant | Feedwater System | D1 | Forced - Immediate | 2021 | Coal | CC | 100 | Fossil-Steam | MRO | Winter | 738.2016 | 323.3 | 1 | 1 | 3412-Feedwater pump drive - steam turbine | D1-Forced - Immediate | 100-Fossil-Steam
3412 | Feedwater pump drive - steam turbine | Balance of Plant | Feedwater System | D1 | Forced - Immediate | 2021 | Coal | CC | 100 | Fossil-Steam | WECC | Winter | 1579.5 | 390 | 1 | 1 | 3412-Feedwater pump drive - steam turbine | D1-Forced - Immediate | 100-Fossil-Steam
3412 | Feedwater pump drive - steam turbine | Balance of Plant | Feedwater System | U1 | Forced - Immediate | 2021 | Gas | GG | 100 | Fossil-Steam | TRE | Off-Peak | 5576 | 410 | 1 | 1 | 3412-Feedwater pump drive - steam turbine | U1-Forced - Immediate | 100-Fossil-Steam
3412 | Feedwater pump drive - steam turbine | Balance of Plant | Feedwater System | U1 | Forced - Immediate | 2021 | Gas | GG | 100 | Fossil-Steam | TRE | Off-Peak | 15338.3998 | 747 | 1 | 1 | 3412-Feedwater pump drive - steam turbine | U1-Forced - Immediate | 100-Fossil-Steam
3412 | Feedwater pump drive - steam turbine | Balance of Plant | Feedwater System | D1 | Forced - Immediate | 2021 | Coal | CC | 100 | Fossil-Steam | SERC | Off-Peak | 6536 | 215 | 1 | 1 | 3412-Feedwater pump drive - steam turbine | D1-Forced - Immediate | 100-Fossil-Steam
3412 | Feedwater pump drive - steam turbine | Balance of Plant | Feedwater System | D1 | Forced - Immediate | 2021 | Coal | CC | 100 | Fossil-Steam | RFC | Summer | 48.8233 | 15.1 | 1 | 1 | 3412-Feedwater pump drive - steam turbine | D1-Forced - Immediate | 100-Fossil-Steam
3412 | Feedwater pump drive - steam turbine | Balance of Plant | Feedwater System | D1 | Forced - Immediate | 2021 | Coal | CC | 100 | Fossil-Steam | RFC | Summer | 88.3333 | 20 | 1 | 1 | 3412-Feedwater pump drive - steam turbine | D1-Forced - Immediate | 100-Fossil-Steam
3412 | Feedwater pump drive - steam turbine | Balance of Plant | Feedwater System | D1 | Forced - Immediate | 2021 | Coal | CC | 100 | Fossil-Steam | RFC | Summer | 91.2167 | 13 | 1 | 1 | 3412-Feedwater pump drive - steam turbine | D1-Forced - Immediate | 100-Fossil-Steam
3412 | Feedwater pump drive - steam turbine | Balance of Plant | Feedwater System | D1 | Forced - Immediate | 2021 | Coal | CC | 100 | Fossil-Steam | MRO | Winter | 2260.4166 | 155 | 1 | 1 | 3412-Feedwater pump drive - steam turbine | D1-Forced - Immediate | 100-Fossil-Steam
3412 | Feedwater pump drive - steam turbine | Balance of Plant | Feedwater System | D1 | Forced - Immediate | 2021 | Coal | CC | 100 | Fossil-Steam | SERC | Winter | 25571.6666 | 50 | 1 | 1 | 3412-Feedwater pump drive - steam turbine | D1-Forced - Immediate | 100-Fossil-Steam
3412 | Feedwater pump drive - steam turbine | Balance of Plant | Feedwater System | D1 | Forced - Immediate | 2021 | Coal | LI | 100 | Fossil-Steam | MRO | Summer | 247.3333 | 28 | 1 | 1 | 3412-Feedwater pump drive - steam turbine | D1-Forced - Immediate | 100-Fossil-Steam
3412 | Feedwater pump drive - steam turbine | Balance of Plant | Feedwater System | U1 | Forced - Immediate | 2021 | Coal | CC | 100 | Fossil-Steam | MRO | Winter | 3340.0831 | 745 | 1 | 1 | 3412-Feedwater pump drive - steam turbine | U1-Forced - Immediate | 100-Fossil-Steam
3412 | Feedwater pump drive - steam turbine | Balance of Plant | Feedwater System | D1 | Forced - Immediate | 2021 | Coal | CC | 100 | Fossil-Steam | RFC | Off-Peak | 92.75 | 21 | 1 | 1 | 3412-Feedwater pump drive - steam turbine | D1-Forced - Immediate | 100-Fossil-Steam
3412 | Feedwater pump drive - steam turbine | Balance of Plant | Feedwater System | D1 | Forced - Immediate | 2021 | Coal | CC | 100 | Fossil-Steam | RFC | Off-Peak | 739.35 | 279 | 1 | 1 | 3412-Feedwater pump drive - steam turbine | D1-Forced - Immediate | 100-Fossil-Steam
3412 | Feedwater pump drive - steam turbine | Balance of Plant | Feedwater System | D1 | Forced - Immediate | 2021 | Coal | CC | 100 | Fossil-Steam | RFC | Summer | 5.85 | 35.1 | 1 | 1 | 3412-Feedwater pump drive - steam turbine | D1-Forced - Immediate | 100-Fossil-Steam
3412 | Feedwater pump drive - steam turbine | Balance of Plant | Feedwater System | D1 | Forced - Immediate | 2021 | Coal | CC | 100 | Fossil-Steam | RFC | Summer | 12.395 | 20.1 | 1 | 1 | 3412-Feedwater pump drive - steam turbine | D1-Forced - Immediate | 100-Fossil-Steam
3412 | Feedwater pump drive - steam turbine | Balance of Plant | Feedwater System | D1 | Forced - Immediate | 2021 | Coal | CC | 100 | Fossil-Steam | RFC | Summer | 16 | 20 | 1 | 1 | 3412-Feedwater pump drive - steam turbine | D1-Forced - Immediate | 100-Fossil-Steam
3412 | Feedwater pump drive - steam turbine | Balance of Plant | Feedwater System | D1 | Forced - Immediate | 2021 | Coal | CC | 100 | Fossil-Steam | WECC | Summer | 313.75 | 251 | 1 | 1 | 3412-Feedwater pump drive - steam turbine | D1-Forced - Immediate | 100-Fossil-Steam
3412 | Feedwater pump drive - steam turbine | Balance of Plant | Feedwater System | D1 | Forced - Immediate | 2021 | Coal | CC | 100 | Fossil-Steam | SERC | Summer | 1941.2832 | 269 | 1 | 1 | 3412-Feedwater pump drive - steam turbine | D1-Forced - Immediate | 100-Fossil-Steam
3412 | Feedwater pump drive - steam turbine | Balance of Plant | Feedwater System | D1 | Forced - Immediate | 2021 | Coal | LI | 100 | Fossil-Steam | MRO | Summer | 228.6667 | 35 | 1 | 1 | 3412-Feedwater pump drive - steam turbine | D1-Forced - Immediate | 100-Fossil-Steam
3412 | Feedwater pump drive - steam turbine | Balance of Plant | Feedwater System | D1 | Forced - Immediate | 2021 | Gas | GG | 100 | Fossil-Steam | NPCC | Summer | 50215.98 | 41.1 | 1 | 1 | 3412-Feedwater pump drive - steam turbine | D1-Forced - Immediate | 100-Fossil-Steam
3412 | Feedwater pump drive - steam turbine | Balance of Plant | Feedwater System | D2 | Forced - Delayed | 2021 | Coal | LI | 100 | Fossil-Steam | TRE | Summer | 177.6666 | 130 | 1 | 1 | 3412-Feedwater pump drive - steam turbine | D2-Forced - Delayed | 100-Fossil-Steam
3412 | Feedwater pump drive - steam turbine | Balance of Plant | Feedwater System | U2 | Forced - Delayed | 2021 | Gas | GG | 100 | Fossil-Steam | MRO | Summer | 2142.9332 | 448 | 1 | 1 | 3412-Feedwater pump drive - steam turbine | U2-Forced - Delayed | 100-Fossil-Steam
3412 | Feedwater pump drive - steam turbine | Balance of Plant | Feedwater System | D1 | Forced - Immediate | 2021 | Coal | CC | 100 | Fossil-Steam | RFC | Summer | 8.6667 | 10 | 1 | 1 | 3412-Feedwater pump drive - steam turbine | D1-Forced - Immediate | 100-Fossil-Steam
3412 | Feedwater pump drive - steam turbine | Balance of Plant | Feedwater System | D1 | Forced - Immediate | 2021 | Coal | CC | 100 | Fossil-Steam | RFC | Summer | 62 | 20 | 1 | 1 | 3412-Feedwater pump drive - steam turbine | D1-Forced - Immediate | 100-Fossil-Steam
3412 | Feedwater pump drive - steam turbine | Balance of Plant | Feedwater System | D1 | Forced - Immediate | 2021 | Coal | CC | 100 | Fossil-Steam | RFC | Summer | 536 | 335 | 1 | 1 | 3412-Feedwater pump drive - steam turbine | D1-Forced - Immediate | 100-Fossil-Steam
3412 | Feedwater pump drive - steam turbine | Balance of Plant | Feedwater System | D1 | Forced - Immediate | 2021 | Coal | CC | 100 | Fossil-Steam | SERC | Winter | 19930.5333 | 214 | 1 | 1 | 3412-Feedwater pump drive - steam turbine | D1-Forced - Immediate | 100-Fossil-Steam
3412 | Feedwater pump drive - steam turbine | Balance of Plant | Feedwater System | D1 | Forced - Immediate | 2021 | Gas | GG | 100 | Fossil-Steam | MRO | Summer | 29.3333 | 160 | 1 | 1 | 3412-Feedwater pump drive - steam turbine | D1-Forced - Immediate | 100-Fossil-Steam
3412 | Feedwater pump drive - steam turbine | Balance of Plant | Feedwater System | U1 | Forced - Immediate | 2021 | Gas | GG | 100 | Fossil-Steam | MRO | Summer | 1501.5331 | 404 | 1 | 1 | 3412-Feedwater pump drive - steam turbine | U1-Forced - Immediate | 100-Fossil-Steam
3412 | Feedwater pump drive - steam turbine | Balance of Plant | Feedwater System | D1 | Forced - Immediate | 2021 | Coal | CC | 100 | Fossil-Steam | RFC | Off-Peak | 1322.4 | 304 | 1 | 1 | 3412-Feedwater pump drive - steam turbine | D1-Forced - Immediate | 100-Fossil-Steam
3412 | Feedwater pump drive - steam turbine | Balance of Plant | Feedwater System | D1 | Forced - Immediate | 2021 | Coal | CC | 100 | Fossil-Steam | RFC | Summer | 44.6083 | 10.1 | 1 | 1 | 3412-Feedwater pump drive - steam turbine | D1-Forced - Immediate | 100-Fossil-Steam
3412 | Feedwater pump drive - steam turbine | Balance of Plant | Feedwater System | D1 | Forced - Immediate | 2021 | Coal | CC | 100 | Fossil-Steam | MRO | Winter | 25299.68 | 138.3 | 1 | 1 | 3412-Feedwater pump drive - steam turbine | D1-Forced - Immediate | 100-Fossil-Steam
3412 | Feedwater pump drive - steam turbine | Balance of Plant | Feedwater System | D1 | Forced - Immediate | 2021 | Coal | LI | 100 | Fossil-Steam | MRO | Summer | 33 | 33 | 1 | 1 | 3412-Feedwater pump drive - steam turbine | D1-Forced - Immediate | 100-Fossil-Steam
3412 | Feedwater pump drive - steam turbine | Balance of Plant | Feedwater System | D1 | Forced - Immediate | 2021 | Gas | GG | 100 | Fossil-Steam | MRO | Off-Peak | 570 | 190 | 1 | 1 | 3412-Feedwater pump drive - steam turbine | D1-Forced - Immediate | 100-Fossil-Steam
3412 | Feedwater pump drive - steam turbine | Balance of Plant | Feedwater System | D2 | Forced - Delayed | 2021 | Coal | CC | 100 | Fossil-Steam | WECC | Summer | 65491.6666 | 290 | 1 | 1 | 3412-Feedwater pump drive - steam turbine | D2-Forced - Delayed | 100-Fossil-Steam
3412 | Feedwater pump drive - steam turbine | Balance of Plant | Feedwater System | U1 | Forced - Immediate | 2021 | Coal | CC | 100 | Fossil-Steam | RFC | Off-Peak | 1530.6665 | 410 | 1 | 1 | 3412-Feedwater pump drive - steam turbine | U1-Forced - Immediate | 100-Fossil-Steam
3412 | Feedwater pump drive - steam turbine | Balance of Plant | Feedwater System | U1 | Forced - Immediate | 2021 | Coal | CC | 100 | Fossil-Steam | MRO | Summer | 47049.1664 | 650 | 1 | 1 | 3412-Feedwater pump drive - steam turbine | U1-Forced - Immediate | 100-Fossil-Steam
3412 | Feedwater pump drive - steam turbine | Balance of Plant | Feedwater System | D1 | Forced - Immediate | 2021 | Coal | CC | 100 | Fossil-Steam | SERC | Summer | 885.0832 | 215 | 1 | 1 | 3412-Feedwater pump drive - steam turbine | D1-Forced - Immediate | 100-Fossil-Steam
3412 | Feedwater pump drive - steam turbine | Balance of Plant | Feedwater System | D1 | Forced - Immediate | 2021 | Coal | CC | 100 | Fossil-Steam | MRO | Winter | 139.28 | 174.1 | 1 | 1 | 3412-Feedwater pump drive - steam turbine | D1-Forced - Immediate | 100-Fossil-Steam
3412 | Feedwater pump drive - steam turbine | Balance of Plant | Feedwater System | D3 | Forced - Postponed | 2021 | Coal | CC | 100 | Fossil-Steam | WECC | Summer | 2162.7832 | 251 | 1 | 1 | 3412-Feedwater pump drive - steam turbine | D3-Forced - Postponed | 100-Fossil-Steam
3412 | Feedwater pump drive - steam turbine | Balance of Plant | Feedwater System | U1 | Forced - Immediate | 2021 | Coal | CC | 100 | Fossil-Steam | RFC | Summer | 35398.9295 | 770.1 | 1 | 1 | 3412-Feedwater pump drive - steam turbine | U1-Forced - Immediate | 100-Fossil-Steam
3412 | Feedwater pump drive - steam turbine | Balance of Plant | Feedwater System | U1 | Forced - Immediate | 2021 | Oil | OO | 100 | Fossil-Steam | NPCC | Summer | 1879.1 | 817 | 1 | 1 | 3412-Feedwater pump drive - steam turbine | U1-Forced - Immediate | 100-Fossil-Steam
3412 | Feedwater pump drive - steam turbine | Balance of Plant | Feedwater System | D1 | Forced - Immediate | 2021 | Coal | CC | 100 | Fossil-Steam | SERC | Off-Peak | 425.25 | 243 | 1 | 1 | 3412-Feedwater pump drive - steam turbine | D1-Forced - Immediate | 100-Fossil-Steam
3412 | Feedwater pump drive - steam turbine | Balance of Plant | Feedwater System | D1 | Forced - Immediate | 2021 | Coal | CC | 100 | Fossil-Steam | RFC | Summer | 2.9167 | 25 | 1 | 1 | 3412-Feedwater pump drive - steam turbine | D1-Forced - Immediate | 100-Fossil-Steam
3412 | Feedwater pump drive - steam turbine | Balance of Plant | Feedwater System | D1 | Forced - Immediate | 2021 | Coal | CC | 100 | Fossil-Steam | RFC | Summer | 13.3333 | 10 | 1 | 1 | 3412-Feedwater pump drive - steam turbine | D1-Forced - Immediate | 100-Fossil-Steam
3412 | Feedwater pump drive - steam turbine | Balance of Plant | Feedwater System | D1 | Forced - Immediate | 2021 | Coal | CC | 100 | Fossil-Steam | RFC | Summer | 16.6667 | 20 | 1 | 1 | 3412-Feedwater pump drive - steam turbine | D1-Forced - Immediate | 100-Fossil-Steam
3412 | Feedwater pump drive - steam turbine | Balance of Plant | Feedwater System | D1 | Forced - Immediate | 2021 | Coal | CC | 100 | Fossil-Steam | RFC | Summer | 21 | 30 | 1 | 1 | 3412-Feedwater pump drive - steam turbine | D1-Forced - Immediate | 100-Fossil-Steam
3412 | Feedwater pump drive - steam turbine | Balance of Plant | Feedwater System | D2 | Forced - Delayed | 2021 | Coal | CC | 100 | Fossil-Steam | RFC | Summer | 9461.6666 | 140 | 1 | 1 | 3412-Feedwater pump drive - steam turbine | D2-Forced - Delayed | 100-Fossil-Steam
3412 | Feedwater pump drive - steam turbine | Balance of Plant | Feedwater System | U1 | Forced - Immediate | 2021 | Coal | CC | 100 | Fossil-Steam | SERC | Off-Peak | 1206.6329 | 683 | 1 | 1 | 3412-Feedwater pump drive - steam turbine | U1-Forced - Immediate | 100-Fossil-Steam
3412 | Feedwater pump drive - steam turbine | Balance of Plant | Feedwater System | U1 | Forced - Immediate | 2021 | Coal | CC | 100 | Fossil-Steam | TRE | Off-Peak | 51957.4 | 836 | 1 | 1 | 3412-Feedwater pump drive - steam turbine | U1-Forced - Immediate | 100-Fossil-Steam
3412 | Feedwater pump drive - steam turbine | Balance of Plant | Feedwater System | U1 | Forced - Immediate | 2021 | Coal | CC | 100 | Fossil-Steam | RFC | Summer | 146053.3328 | 800 | 1 | 1 | 3412-Feedwater pump drive - steam turbine | U1-Forced - Immediate | 100-Fossil-Steam
3412 | Feedwater pump drive - steam turbine | Balance of Plant | Feedwater System | U2 | Forced - Delayed | 2021 | Coal | CC | 100 | Fossil-Steam | TRE | Off-Peak | 18392 | 836 | 1 | 1 | 3412-Feedwater pump drive - steam turbine | U2-Forced - Delayed | 100-Fossil-Steam
3412 | Feedwater pump drive - steam turbine | Balance of Plant | Feedwater System | D1 | Forced - Immediate | 2021 | Coal | CC | 100 | Fossil-Steam | SERC | Off-Peak | 23.1 | 231 | 1 | 1 | 3412-Feedwater pump drive - steam turbine | D1-Forced - Immediate | 100-Fossil-Steam
3412 | Feedwater pump drive - steam turbine | Balance of Plant | Feedwater System | D1 | Forced - Immediate | 2021 | Coal | CC | 100 | Fossil-Steam | SERC | Off-Peak | 54.6666 | 82 | 1 | 1 | 3412-Feedwater pump drive - steam turbine | D1-Forced - Immediate | 100-Fossil-Steam
3412 | Feedwater pump drive - steam turbine | Balance of Plant | Feedwater System | D1 | Forced - Immediate | 2021 | Coal | CC | 100 | Fossil-Steam | RFC | Summer | 3.03 | 10.1 | 1 | 1 | 3412-Feedwater pump drive - steam turbine | D1-Forced - Immediate | 100-Fossil-Steam
3412 | Feedwater pump drive - steam turbine | Balance of Plant | Feedwater System | D1 | Forced - Immediate | 2021 | Coal | CC | 100 | Fossil-Steam | RFC | Summer | 4.75 | 15 | 1 | 1 | 3412-Feedwater pump drive - steam turbine | D1-Forced - Immediate | 100-Fossil-Steam
3412 | Feedwater pump drive - steam turbine | Balance of Plant | Feedwater System | D1 | Forced - Immediate | 2021 | Coal | CC | 100 | Fossil-Steam | RFC | Summer | 22.445 | 20.1 | 1 | 1 | 3412-Feedwater pump drive - steam turbine | D1-Forced - Immediate | 100-Fossil-Steam
3412 | Feedwater pump drive - steam turbine | Balance of Plant | Feedwater System | D1 | Forced - Immediate | 2021 | Coal | CC | 100 | Fossil-Steam | RFC | Summer | 30.15 | 20.1 | 1 | 1 | 3412-Feedwater pump drive - steam turbine | D1-Forced - Immediate | 100-Fossil-Steam
3412 | Feedwater pump drive - steam turbine | Balance of Plant | Feedwater System | D1 | Forced - Immediate | 2021 | Coal | CC | 100 | Fossil-Steam | RFC | Summer | 108 | 15 | 1 | 1 | 3412-Feedwater pump drive - steam turbine | D1-Forced - Immediate | 100-Fossil-Steam
3412 | Feedwater pump drive - steam turbine | Balance of Plant | Feedwater System | D1 | Forced - Immediate | 2021 | Coal | CC | 100 | Fossil-Steam | RFC | Summer | 166.25 | 25 | 1 | 1 | 3412-Feedwater pump drive - steam turbine | D1-Forced - Immediate | 100-Fossil-Steam
3412 | Feedwater pump drive - steam turbine | Balance of Plant | Feedwater System | D1 | Forced - Immediate | 2021 | Coal | CC | 100 | Fossil-Steam | SERC | Summer | 2803.3333 | 100 | 1 | 1 | 3412-Feedwater pump drive - steam turbine | D1-Forced - Immediate | 100-Fossil-Steam
3412 | Feedwater pump drive - steam turbine | Balance of Plant | Feedwater System | D1 | Forced - Immediate | 2021 | Coal | CC | 100 | Fossil-Steam | SERC | Winter | 564.4331 | 413 | 1 | 1 | 3412-Feedwater pump drive - steam turbine | D1-Forced - Immediate | 100-Fossil-Steam
3412 | Feedwater pump drive - steam turbine | Balance of Plant | Feedwater System | D1 | Forced - Immediate | 2021 | Coal | LI | 100 | Fossil-Steam | MRO | Summer | 169.1 | 38 | 1 | 1 | 3412-Feedwater pump drive - steam turbine | D1-Forced - Immediate | 100-Fossil-Steam
3412 | Feedwater pump drive - steam turbine | Balance of Plant | Feedwater System | D1 | Forced - Immediate | 2021 | Gas | GG | 100 | Fossil-Steam | TRE | Off-Peak | 772.0333 | 46 | 1 | 1 | 3412-Feedwater pump drive - steam turbine | D1-Forced - Immediate | 100-Fossil-Steam
3412 | Feedwater pump drive - steam turbine | Balance of Plant | Feedwater System | D2 | Forced - Delayed | 2021 | Coal | LI | 100 | Fossil-Steam | TRE | Summer | 358 | 120 | 1 | 1 | 3412-Feedwater pump drive - steam turbine | D2-Forced - Delayed | 100-Fossil-Steam
3412 | Feedwater pump drive - steam turbine | Balance of Plant | Feedwater System | U1 | Forced - Immediate | 2021 | Coal | CC | 100 | Fossil-Steam | RFC | Winter | 1858025 | 1300 | 1 | 1 | 3412-Feedwater pump drive - steam turbine | U1-Forced - Immediate | 100-Fossil-Steam
3412 | Feedwater pump drive - steam turbine | Balance of Plant | Feedwater System | D1 | Forced - Immediate | 2021 | Coal | CC | 100 | Fossil-Steam | RFC | Summer | 1.19 | 5.1 | 1 | 1 | 3412-Feedwater pump drive - steam turbine | D1-Forced - Immediate | 100-Fossil-Steam
3412 | Feedwater pump drive - steam turbine | Balance of Plant | Feedwater System | D1 | Forced - Immediate | 2021 | Coal | CC | 100 | Fossil-Steam | MRO | Summer | 2.7 | 6 | 1 | 1 | 3412-Feedwater pump drive - steam turbine | D1-Forced - Immediate | 100-Fossil-Steam
3412 | Feedwater pump drive - steam turbine | Balance of Plant | Feedwater System | D1 | Forced - Immediate | 2021 | Coal | CC | 100 | Fossil-Steam | RFC | Summer | 46.9 | 20.1 | 1 | 1 | 3412-Feedwater pump drive - steam turbine | D1-Forced - Immediate | 100-Fossil-Steam
3412 | Feedwater pump drive - steam turbine | Balance of Plant | Feedwater System | D1 | Forced - Immediate | 2021 | Coal | CC | 100 | Fossil-Steam | RFC | Summer | 65.685 | 15.1 | 1 | 1 | 3412-Feedwater pump drive - steam turbine | D1-Forced - Immediate | 100-Fossil-Steam
3412 | Feedwater pump drive - steam turbine | Balance of Plant | Feedwater System | D1 | Forced - Immediate | 2021 | Coal | CC | 100 | Fossil-Steam | RFC | Summer | 10826.6664 | 400 | 1 | 1 | 3412-Feedwater pump drive - steam turbine | D1-Forced - Immediate | 100-Fossil-Steam
3412 | Feedwater pump drive - steam turbine | Balance of Plant | Feedwater System | D1 | Forced - Immediate | 2021 | Coal | CC | 100 | Fossil-Steam | SERC | Winter | 1691.6664 | 406 | 1 | 1 | 3412-Feedwater pump drive - steam turbine | D1-Forced - Immediate | 100-Fossil-Steam
3412 | Feedwater pump drive - steam turbine | Balance of Plant | Feedwater System | D1 | Forced - Immediate | 2021 | Coal | CC | 100 | Fossil-Steam | RFC | Off-Peak | 237.15 | 31 | 1 | 1 | 3412-Feedwater pump drive - steam turbine | D1-Forced - Immediate | 100-Fossil-Steam
3412 | Feedwater pump drive - steam turbine | Balance of Plant | Feedwater System | D1 | Forced - Immediate | 2021 | Coal | CC | 100 | Fossil-Steam | RFC | Summer | 1 | 5 | 1 | 1 | 3412-Feedwater pump drive - steam turbine | D1-Forced - Immediate | 100-Fossil-Steam
3412 | Feedwater pump drive - steam turbine | Balance of Plant | Feedwater System | D1 | Forced - Immediate | 2021 | Coal | CC | 100 | Fossil-Steam | RFC | Summer | 4.02 | 20.1 | 1 | 1 | 3412-Feedwater pump drive - steam turbine | D1-Forced - Immediate | 100-Fossil-Steam
3412 | Feedwater pump drive - steam turbine | Balance of Plant | Feedwater System | D1 | Forced - Immediate | 2021 | Coal | CC | 100 | Fossil-Steam | RFC | Summer | 4.53 | 15.1 | 1 | 1 | 3412-Feedwater pump drive - steam turbine | D1-Forced - Immediate | 100-Fossil-Steam
3412 | Feedwater pump drive - steam turbine | Balance of Plant | Feedwater System | D1 | Forced - Immediate | 2021 | Coal | CC | 100 | Fossil-Steam | RFC | Summer | 7.8333 | 5 | 1 | 1 | 3412-Feedwater pump drive - steam turbine | D1-Forced - Immediate | 100-Fossil-Steam
3412 | Feedwater pump drive - steam turbine | Balance of Plant | Feedwater System | D2 | Forced - Delayed | 2021 | Coal | LI | 100 | Fossil-Steam | TRE | Summer | 16230.6665 | 470 | 1 | 1 | 3412-Feedwater pump drive - steam turbine | D2-Forced - Delayed | 100-Fossil-Steam
3412 | Feedwater pump drive - steam turbine | Balance of Plant | Feedwater System | D2 | Forced - Delayed | 2021 | Coal | CC | 100 | Fossil-Steam | WECC | Summer | 7911.6 | 347 | 1 | 1 | 3412-Feedwater pump drive - steam turbine | D2-Forced - Delayed | 100-Fossil-Steam
3412 | Feedwater pump drive - steam turbine | Balance of Plant | Feedwater System | D1 | Forced - Immediate | 2021 | Coal | CC | 100 | Fossil-Steam | SERC | Off-Peak | 583.5666 | 122 | 1 | 1 | 3412-Feedwater pump drive - steam turbine | D1-Forced - Immediate | 100-Fossil-Steam
3412 | Feedwater pump drive - steam turbine | Balance of Plant | Feedwater System | D1 | Forced - Immediate | 2021 | Coal | CC | 100 | Fossil-Steam | RFC | Summer | 14.5483 | 30.1 | 1 | 1 | 3412-Feedwater pump drive - steam turbine | D1-Forced - Immediate | 100-Fossil-Steam
3412 | Feedwater pump drive - steam turbine | Balance of Plant | Feedwater System | D1 | Forced - Immediate | 2021 | Coal | CC | 100 | Fossil-Steam | RFC | Summer | 22.575 | 30.1 | 1 | 1 | 3412-Feedwater pump drive - steam turbine | D1-Forced - Immediate | 100-Fossil-Steam
3412 | Feedwater pump drive - steam turbine | Balance of Plant | Feedwater System | D1 | Forced - Immediate | 2021 | Coal | CC | 100 | Fossil-Steam | RFC | Summer | 24.1667 | 5 | 1 | 1 | 3412-Feedwater pump drive - steam turbine | D1-Forced - Immediate | 100-Fossil-Steam
3412 | Feedwater pump drive - steam turbine | Balance of Plant | Feedwater System | D2 | Forced - Delayed | 2021 | Coal | LI | 100 | Fossil-Steam | TRE | Off-Peak | 1070.9998 | 540 | 1 | 1 | 3412-Feedwater pump drive - steam turbine | D2-Forced - Delayed | 100-Fossil-Steam
3412 | Feedwater pump drive - steam turbine | Balance of Plant | Feedwater System | D2 | Forced - Delayed | 2021 | Coal | LI | 100 | Fossil-Steam | TRE | Summer | 1229.833 | 470 | 1 | 1 | 3412-Feedwater pump drive - steam turbine | D2-Forced - Delayed | 100-Fossil-Steam
3412 | Feedwater pump drive - steam turbine | Balance of Plant | Feedwater System | U1 | Forced - Immediate | 2021 | Coal | CC | 100 | Fossil-Steam | TRE | Summer | 13511.5 | 610 | 1 | 1 | 3412-Feedwater pump drive - steam turbine | U1-Forced - Immediate | 100-Fossil-Steam
3412 | Feedwater pump drive - steam turbine | Balance of Plant | Feedwater System | D1 | Forced - Immediate | 2021 | Coal | CC | 100 | Fossil-Steam | SERC | Off-Peak | 14.55 | 291 | 1 | 1 | 3412-Feedwater pump drive - steam turbine | D1-Forced - Immediate | 100-Fossil-Steam
3412 | Feedwater pump drive - steam turbine | Balance of Plant | Feedwater System | D1 | Forced - Immediate | 2021 | Coal | CC | 100 | Fossil-Steam | RFC | Off-Peak | 5997.1999 | 174 | 1 | 1 | 3412-Feedwater pump drive - steam turbine | D1-Forced - Immediate | 100-Fossil-Steam
3412 | Feedwater pump drive - steam turbine | Balance of Plant | Feedwater System | D1 | Forced - Immediate | 2021 | Coal | CC | 100 | Fossil-Steam | RFC | Summer | 12.5 | 25 | 1 | 1 | 3412-Feedwater pump drive - steam turbine | D1-Forced - Immediate | 100-Fossil-Steam
3412 | Feedwater pump drive - steam turbine | Balance of Plant | Feedwater System | D1 | Forced - Immediate | 2021 | Coal | CC | 100 | Fossil-Steam | RFC | Summer | 36.7583 | 40.1 | 1 | 1 | 3412-Feedwater pump drive - steam turbine | D1-Forced - Immediate | 100-Fossil-Steam
3412 | Feedwater pump drive - steam turbine | Balance of Plant | Feedwater System | D1 | Forced - Immediate | 2021 | Coal | CC | 100 | Fossil-Steam | RFC | Summer | 43.5983 | 10.1 | 1 | 1 | 3412-Feedwater pump drive - steam turbine | D1-Forced - Immediate | 100-Fossil-Steam
3412 | Feedwater pump drive - steam turbine | Balance of Plant | Feedwater System | D1 | Forced - Immediate | 2021 | Coal | CC | 100 | Fossil-Steam | RFC | Summer | 53.3333 | 20 | 1 | 1 | 3412-Feedwater pump drive - steam turbine | D1-Forced - Immediate | 100-Fossil-Steam
3412 | Feedwater pump drive - steam turbine | Balance of Plant | Feedwater System | D1 | Forced - Immediate | 2021 | Coal | CC | 100 | Fossil-Steam | RFC | Summer | 89.5 | 15 | 1 | 1 | 3412-Feedwater pump drive - steam turbine | D1-Forced - Immediate | 100-Fossil-Steam
3412 | Feedwater pump drive - steam turbine | Balance of Plant | Feedwater System | D1 | Forced - Immediate | 2021 | Coal | CC | 100 | Fossil-Steam | RFC | Summer | 184.975 | 15.1 | 1 | 1 | 3412-Feedwater pump drive - steam turbine | D1-Forced - Immediate | 100-Fossil-Steam
3412 | Feedwater pump drive - steam turbine | Balance of Plant | Feedwater System | D1 | Forced - Immediate | 2021 | Coal | LI | 100 | Fossil-Steam | MRO | Summer | 1862 | 28 | 1 | 1 | 3412-Feedwater pump drive - steam turbine | D1-Forced - Immediate | 100-Fossil-Steam
3412 | Feedwater pump drive - steam turbine | Balance of Plant | Feedwater System | U1 | Forced - Immediate | 2021 | Coal | CC | 100 | Fossil-Steam | SERC | Off-Peak | 1858.9999 | 330 | 1 | 1 | 3412-Feedwater pump drive - steam turbine | U1-Forced - Immediate | 100-Fossil-Steam
3412 | Feedwater pump drive - steam turbine | Balance of Plant | Feedwater System | U1 | Forced - Immediate | 2021 | Coal | CC | 100 | Fossil-Steam | WECC | Winter | 565.25 | 85 | 1 | 1 | 3412-Feedwater pump drive - steam turbine | U1-Forced - Immediate | 100-Fossil-Steam
3412 | Feedwater pump drive - steam turbine | Balance of Plant | Feedwater System | D1 | Forced - Immediate | 2021 | Coal | CC | 100 | Fossil-Steam | RFC | Off-Peak | 1974.1666 | 46 | 1 | 1 | 3412-Feedwater pump drive - steam turbine | D1-Forced - Immediate | 100-Fossil-Steam
3412 | Feedwater pump drive - steam turbine | Balance of Plant | Feedwater System | D1 | Forced - Immediate | 2021 | Coal | CC | 100 | Fossil-Steam | RFC | Off-Peak | 58859 | 284 | 1 | 1 | 3412-Feedwater pump drive - steam turbine | D1-Forced - Immediate | 100-Fossil-Steam
3412 | Feedwater pump drive - steam turbine | Balance of Plant | Feedwater System | D1 | Forced - Immediate | 2021 | Coal | CC | 100 | Fossil-Steam | RFC | Summer | 4.6017 | 25.1 | 1 | 1 | 3412-Feedwater pump drive - steam turbine | D1-Forced - Immediate | 100-Fossil-Steam
3412 | Feedwater pump drive - steam turbine | Balance of Plant | Feedwater System | D1 | Forced - Immediate | 2021 | Coal | CC | 100 | Fossil-Steam | RFC | Summer | 11.3333 | 20 | 1 | 1 | 3412-Feedwater pump drive - steam turbine | D1-Forced - Immediate | 100-Fossil-Steam
3412 | Feedwater pump drive - steam turbine | Balance of Plant | Feedwater System | D1 | Forced - Immediate | 2021 | Coal | CC | 100 | Fossil-Steam | RFC | Summer | 21.5 | 15 | 1 | 1 | 3412-Feedwater pump drive - steam turbine | D1-Forced - Immediate | 100-Fossil-Steam
3412 | Feedwater pump drive - steam turbine | Balance of Plant | Feedwater System | D1 | Forced - Immediate | 2021 | Coal | CC | 100 | Fossil-Steam | RFC | Summer | 42.5 | 30 | 1 | 1 | 3412-Feedwater pump drive - steam turbine | D1-Forced - Immediate | 100-Fossil-Steam
3412 | Feedwater pump drive - steam turbine | Balance of Plant | Feedwater System | D1 | Forced - Immediate | 2021 | Coal | CC | 100 | Fossil-Steam | RFC | Summer | 56.9833 | 13 | 1 | 1 | 3412-Feedwater pump drive - steam turbine | D1-Forced - Immediate | 100-Fossil-Steam
3412 | Feedwater pump drive - steam turbine | Balance of Plant | Feedwater System | D1 | Forced - Immediate | 2021 | Coal | CC | 100 | Fossil-Steam | RFC | Summer | 88.775 | 20.1 | 1 | 1 | 3412-Feedwater pump drive - steam turbine | D1-Forced - Immediate | 100-Fossil-Steam
3412 | Feedwater pump drive - steam turbine | Balance of Plant | Feedwater System | D1 | Forced - Immediate | 2021 | Coal | LI | 100 | Fossil-Steam | MRO | Summer | 740.6 | 28 | 1 | 1 | 3412-Feedwater pump drive - steam turbine | D1-Forced - Immediate | 100-Fossil-Steam
3412 | Feedwater pump drive - steam turbine | Balance of Plant | Feedwater System | D1 | Forced - Immediate | 2021 | Gas | GG | 100 | Fossil-Steam | MRO | Off-Peak | 619.75 | 185 | 1 | 1 | 3412-Feedwater pump drive - steam turbine | D1-Forced - Immediate | 100-Fossil-Steam
3412 | Feedwater pump drive - steam turbine | Balance of Plant | Feedwater System | D1 | Forced - Immediate | 2021 | Gas | GG | 100 | Fossil-Steam | MRO | Winter | 1199.25 | 195 | 1 | 1 | 3412-Feedwater pump drive - steam turbine | D1-Forced - Immediate | 100-Fossil-Steam
3412 | Feedwater pump drive - steam turbine | Balance of Plant | Feedwater System | SF | Startup Failure | 2021 | Coal | CC | 100 | Fossil-Steam | RFC | Winter | 50977.3 | 1331 | 1 | 1 | 3412-Feedwater pump drive - steam turbine | SF-Startup Failure | 100-Fossil-Steam
3412 | Feedwater pump drive - steam turbine | Balance of Plant | Feedwater System | U1 | Forced - Immediate | 2021 | Coal | CC | 100 | Fossil-Steam | RFC | Summer | 10533.3328 | 800 | 1 | 1 | 3412-Feedwater pump drive - steam turbine | U1-Forced - Immediate | 100-Fossil-Steam
3412 | Feedwater pump drive - steam turbine | Balance of Plant | Feedwater System | U1 | Forced - Immediate | 2021 | Gas | GG | 100 | Fossil-Steam | WECC | Summer | 5458.6995 | 741 | 1 | 1 | 3412-Feedwater pump drive - steam turbine | U1-Forced - Immediate | 100-Fossil-Steam
3412 | Feedwater pump drive - steam turbine | Balance of Plant | Feedwater System | D1 | Forced - Immediate | 2021 | Nuclear | NU | 200 | Nuclear | RFC | Off-Peak | 2075.6332 | 170.6 | 1 | 1 | 3412-Feedwater pump drive - steam turbine | D1-Forced - Immediate | 200-Nuclear
3412 | Feedwater pump drive - steam turbine | Balance of Plant | Feedwater System | U1 | Forced - Immediate | 2021 | Coal | CC | 650 | Fluidized Bed | RFC | Off-Peak | 75.8333 | 32.5 | 1 | 1 | 3412-Feedwater pump drive - steam turbine | U1-Forced - Immediate | 650-Fluidized Bed
3412 | Feedwater pump drive - steam turbine | Balance of Plant | Feedwater System | U1 | Forced - Immediate | 2021 | Coal | CC | 650 | Fluidized Bed | RFC | Winter | 52.5416 | 32.5 | 1 | 1 | 3412-Feedwater pump drive - steam turbine | U1-Forced - Immediate | 650-Fluidized Bed
3413 | Feedwater pump coupling and drive shaft | Balance of Plant | Feedwater System | U1 | Forced - Immediate | 2021 | Gas | GG | 100 | Fossil-Steam | NPCC | Summer | 10817.3331 | 380 | 1 | 1 | 3413-Feedwater pump coupling and drive shaft | U1-Forced - Immediate | 100-Fossil-Steam
3413 | Feedwater pump coupling and drive shaft | Balance of Plant | Feedwater System | D1 | Forced - Immediate | 2021 | Coal | CC | 100 | Fossil-Steam | SERC | Off-Peak | 4373.9 | 229 | 1 | 1 | 3413-Feedwater pump coupling and drive shaft | D1-Forced - Immediate | 100-Fossil-Steam
3413 | Feedwater pump coupling and drive shaft | Balance of Plant | Feedwater System | D1 | Forced - Immediate | 2021 | Gas | GG | 100 | Fossil-Steam | NPCC | Summer | 188.1 | 342 | 1 | 1 | 3413-Feedwater pump coupling and drive shaft | D1-Forced - Immediate | 100-Fossil-Steam
3413 | Feedwater pump coupling and drive shaft | Balance of Plant | Feedwater System | D1 | Forced - Immediate | 2021 | Coal | CC | 100 | Fossil-Steam | WECC | Off-Peak | 0 | 0 | 1 | 1 | 3413-Feedwater pump coupling and drive shaft | D1-Forced - Immediate | 100-Fossil-Steam
3413 | Feedwater pump coupling and drive shaft | Balance of Plant | Feedwater System | D1 | Forced - Immediate | 2021 | Gas | GG | 100 | Fossil-Steam | NPCC | Summer | 228.7332 | 292 | 1 | 1 | 3413-Feedwater pump coupling and drive shaft | D1-Forced - Immediate | 100-Fossil-Steam
3413 | Feedwater pump coupling and drive shaft | Balance of Plant | Feedwater System | D1 | Forced - Immediate | 2021 | Coal | CC | 100 | Fossil-Steam | RFC | Winter | 154136.4999 | 282 | 1 | 1 | 3413-Feedwater pump coupling and drive shaft | D1-Forced - Immediate | 100-Fossil-Steam
3413 | Feedwater pump coupling and drive shaft | Balance of Plant | Feedwater System | D1 | Forced - Immediate | 2021 | Gas | GG | 100 | Fossil-Steam | SERC | Summer | 1196.6666 | 200 | 1 | 1 | 3413-Feedwater pump coupling and drive shaft | D1-Forced - Immediate | 100-Fossil-Steam
3413 | Feedwater pump coupling and drive shaft | Balance of Plant | Feedwater System | D1 | Forced - Immediate | 2021 | Coal | CC | 100 | Fossil-Steam | MRO | Summer | 1411.1416 | 142.3 | 1 | 1 | 3413-Feedwater pump coupling and drive shaft | D1-Forced - Immediate | 100-Fossil-Steam
3413 | Feedwater pump coupling and drive shaft | Balance of Plant | Feedwater System | D1 | Forced - Immediate | 2021 | Gas | GG | 100 | Fossil-Steam | RFC | Off-Peak | 323 | 76 | 1 | 1 | 3413-Feedwater pump coupling and drive shaft | D1-Forced - Immediate | 100-Fossil-Steam
3413 | Feedwater pump coupling and drive shaft | Balance of Plant | Feedwater System | D2 | Forced - Delayed | 2021 | Coal | CC | 100 | Fossil-Steam | SERC | Summer | 720 | 120 | 1 | 1 | 3413-Feedwater pump coupling and drive shaft | D2-Forced - Delayed | 100-Fossil-Steam
3413 | Feedwater pump coupling and drive shaft | Balance of Plant | Feedwater System | D1 | Forced - Immediate | 2021 | Coal | CC | 100 | Fossil-Steam | MRO | Winter | 424.4133 | 111.2 | 1 | 1 | 3413-Feedwater pump coupling and drive shaft | D1-Forced - Immediate | 100-Fossil-Steam
3413 | Feedwater pump coupling and drive shaft | Balance of Plant | Feedwater System | D1 | Forced - Immediate | 2021 | Gas | GG | 100 | Fossil-Steam | SERC | Summer | 2113.3332 | 200 | 1 | 1 | 3413-Feedwater pump coupling and drive shaft | D1-Forced - Immediate | 100-Fossil-Steam
3413 | Feedwater pump coupling and drive shaft | Balance of Plant | Feedwater System | D1 | Forced - Immediate | 2021 | Gas | GG | 100 | Fossil-Steam | SERC | Off-Peak | 927 | 108 | 1 | 1 | 3413-Feedwater pump coupling and drive shaft | D1-Forced - Immediate | 100-Fossil-Steam
3413 | Feedwater pump coupling and drive shaft | Balance of Plant | Feedwater System | D1 | Forced - Immediate | 2021 | Gas | GG | 100 | Fossil-Steam | NPCC | Summer | 205.3332 | 280 | 1 | 1 | 3413-Feedwater pump coupling and drive shaft | D1-Forced - Immediate | 100-Fossil-Steam
3413 | Feedwater pump coupling and drive shaft | Balance of Plant | Feedwater System | D1 | Forced - Immediate | 2021 | Gas | GG | 100 | Fossil-Steam | SERC | Summer | 3293.3333 | 65 | 1 | 1 | 3413-Feedwater pump coupling and drive shaft | D1-Forced - Immediate | 100-Fossil-Steam
3413 | Feedwater pump coupling and drive shaft | Balance of Plant | Feedwater System | D1 | Forced - Immediate | 2021 | Coal | CC | 100 | Fossil-Steam | RFC | Summer | 1348.5 | 145 | 1 | 1 | 3413-Feedwater pump coupling and drive shaft | D1-Forced - Immediate | 100-Fossil-Steam
3413 | Feedwater pump coupling and drive shaft | Balance of Plant | Feedwater System | D1 | Forced - Immediate | 2021 | Coal | CC | 100 | Fossil-Steam | RFC | Summer | 2860 | 44 | 1 | 1 | 3413-Feedwater pump coupling and drive shaft | D1-Forced - Immediate | 100-Fossil-Steam
3413 | Feedwater pump coupling and drive shaft | Balance of Plant | Feedwater System | U1 | Forced - Immediate | 2021 | Gas | GG | 850 | Combined Cycle Block | NPCC | Summer | 419.3359 | 273.48 | 1 | 1 | 3413-Feedwater pump coupling and drive shaft | U1-Forced - Immediate | 850-Combined Cycle Block
3413 | Feedwater pump coupling and drive shaft | Balance of Plant | Feedwater System | U1 | Forced - Immediate | 2021 | Gas | GG | 850 | Combined Cycle Block | NPCC | Summer | 10680.2775 | 277.05 | 1 | 1 | 3413-Feedwater pump coupling and drive shaft | U1-Forced - Immediate | 850-Combined Cycle Block
3413 | Feedwater pump coupling and drive shaft | Balance of Plant | Feedwater System | U1 | Forced - Immediate | 2021 | Gas | GG | 851 | CC GT units | SERC | Summer | 1002.7766 | 189.8 | 1 | 1 | 3413-Feedwater pump coupling and drive shaft | U1-Forced - Immediate | 851-CC GT units
3413 | Feedwater pump coupling and drive shaft | Balance of Plant | Feedwater System | D1 | Forced - Immediate | 2021 | Waste Heat | WH | 852 | CC steam units | SERC | Summer | 891.87 | 123.3 | 1 | 1 | 3413-Feedwater pump coupling and drive shaft | D1-Forced - Immediate | 852-CC steam units
3413 | Feedwater pump coupling and drive shaft | Balance of Plant | Feedwater System | D1 | Forced - Immediate | 2021 | Gas | GG | 860 | Co-generator Block | RFC | Summer | 4291.2566 | 60.2 | 1 | 1 | 3413-Feedwater pump coupling and drive shaft | D1-Forced - Immediate | 860-Co-generator Block
3413 | Feedwater pump coupling and drive shaft | Balance of Plant | Feedwater System | D1 | Forced - Immediate | 2021 | Gas | GG | 860 | Co-generator Block | RFC | Summer | 4418.68 | 60.2 | 1 | 1 | 3413-Feedwater pump coupling and drive shaft | D1-Forced - Immediate | 860-Co-generator Block
3414 | Feedwater pump local controls | Balance of Plant | Feedwater System | D1 | Forced - Immediate | 2021 | Coal | CC | 100 | Fossil-Steam | WECC | Off-Peak | 1156.2 | 246 | 1 | 1 | 3414-Feedwater pump local controls | D1-Forced - Immediate | 100-Fossil-Steam
3414 | Feedwater pump local controls | Balance of Plant | Feedwater System | U1 | Forced - Immediate | 2021 | Coal | CC | 100 | Fossil-Steam | RFC | Winter | 963 | 535 | 1 | 1 | 3414-Feedwater pump local controls | U1-Forced - Immediate | 100-Fossil-Steam
3414 | Feedwater pump local controls | Balance of Plant | Feedwater System | U1 | Forced - Immediate | 2021 | NULL | NULL | 100 | Fossil-Steam | WECC | Winter | NULL | NULL | 1 | 1 | 3414-Feedwater pump local controls | U1-Forced - Immediate | 100-Fossil-Steam
3414 | Feedwater pump local controls | Balance of Plant | Feedwater System | U1 | Forced - Immediate | 2021 | Coal | CC | 100 | Fossil-Steam | SERC | Summer | 71.5333 | 116 | 1 | 1 | 3414-Feedwater pump local controls | U1-Forced - Immediate | 100-Fossil-Steam
3414 | Feedwater pump local controls | Balance of Plant | Feedwater System | U1 | Forced - Immediate | 2021 | Gas | GG | 100 | Fossil-Steam | WECC | Summer | 365 | 75 | 1 | 1 | 3414-Feedwater pump local controls | U1-Forced - Immediate | 100-Fossil-Steam
3414 | Feedwater pump local controls | Balance of Plant | Feedwater System | D1 | Forced - Immediate | 2021 | Gas | GG | 100 | Fossil-Steam | WECC | Summer | 679.9999 | 240 | 1 | 1 | 3414-Feedwater pump local controls | D1-Forced - Immediate | 100-Fossil-Steam
3414 | Feedwater pump local controls | Balance of Plant | Feedwater System | D1 | Forced - Immediate | 2021 | Gas | GG | 100 | Fossil-Steam | TRE | Summer | 1324.15 | 373 | 1 | 1 | 3414-Feedwater pump local controls | D1-Forced - Immediate | 100-Fossil-Steam
3414 | Feedwater pump local controls | Balance of Plant | Feedwater System | U1 | Forced - Immediate | 2021 | Gas | GG | 100 | Fossil-Steam | NPCC | Off-Peak | 1812.48 | 566.4 | 1 | 1 | 3414-Feedwater pump local controls | U1-Forced - Immediate | 100-Fossil-Steam
3414 | Feedwater pump local controls | Balance of Plant | Feedwater System | U1 | Forced - Immediate | 2021 | Gas | GG | 100 | Fossil-Steam | NPCC | Winter | 326.1665 | 190 | 1 | 1 | 3414-Feedwater pump local controls | U1-Forced - Immediate | 100-Fossil-Steam
3414 | Feedwater pump local controls | Balance of Plant | Feedwater System | D1 | Forced - Immediate | 2021 | Coal | CC | 100 | Fossil-Steam | RFC | Winter | 1194.25 | 85 | 1 | 1 | 3414-Feedwater pump local controls | D1-Forced - Immediate | 100-Fossil-Steam
3414 | Feedwater pump local controls | Balance of Plant | Feedwater System | U1 | Forced - Immediate | 2021 | Coal | CC | 100 | Fossil-Steam | RFC | Off-Peak | 1242 | 270 | 1 | 1 | 3414-Feedwater pump local controls | U1-Forced - Immediate | 100-Fossil-Steam
3414 | Feedwater pump local controls | Balance of Plant | Feedwater System | U1 | Forced - Immediate | 2021 | Coal | CC | 100 | Fossil-Steam | WECC | Summer | 2566.95 | 471 | 1 | 1 | 3414-Feedwater pump local controls | U1-Forced - Immediate | 100-Fossil-Steam
3414 | Feedwater pump local controls | Balance of Plant | Feedwater System | D1 | Forced - Immediate | 2021 | Gas | GG | 100 | Fossil-Steam | TRE | Off-Peak | 720.1 | 379 | 1 | 1 | 3414-Feedwater pump local controls | D1-Forced - Immediate | 100-Fossil-Steam
3414 | Feedwater pump local controls | Balance of Plant | Feedwater System | D1 | Forced - Immediate | 2021 | Coal | CC | 100 | Fossil-Steam | WECC | Winter | 59.1 | 197 | 1 | 1 | 3414-Feedwater pump local controls | D1-Forced - Immediate | 100-Fossil-Steam
3414 | Feedwater pump local controls | Balance of Plant | Feedwater System | D1 | Forced - Immediate | 2021 | Coal | CC | 100 | Fossil-Steam | RFC | Winter | 5119.9998 | 300 | 1 | 1 | 3414-Feedwater pump local controls | D1-Forced - Immediate | 100-Fossil-Steam
3414 | Feedwater pump local controls | Balance of Plant | Feedwater System | U1 | Forced - Immediate | 2021 | Coal | CC | 100 | Fossil-Steam | WECC | Off-Peak | 463.1498 | 471 | 1 | 1 | 3414-Feedwater pump local controls | U1-Forced - Immediate | 100-Fossil-Steam
3414 | Feedwater pump local controls | Balance of Plant | Feedwater System | D1 | Forced - Immediate | 2021 | Coal | CC | 100 | Fossil-Steam | WECC | Off-Peak | 5 | 75 | 1 | 1 | 3414-Feedwater pump local controls | D1-Forced - Immediate | 100-Fossil-Steam
3414 | Feedwater pump local controls | Balance of Plant | Feedwater System | D1 | Forced - Immediate | 2021 | Gas | GG | 100 | Fossil-Steam | TRE | Off-Peak | 1726.1997 | 378 | 1 | 1 | 3414-Feedwater pump local controls | D1-Forced - Immediate | 100-Fossil-Steam
3414 | Feedwater pump local controls | Balance of Plant | Feedwater System | D1 | Forced - Immediate | 2021 | Coal | CC | 100 | Fossil-Steam | MRO | Winter | 1847.6665 | 482 | 1 | 1 | 3414-Feedwater pump local controls | D1-Forced - Immediate | 100-Fossil-Steam
3414 | Feedwater pump local controls | Balance of Plant | Feedwater System | D1 | Forced - Immediate | 2021 | Coal | CC | 100 | Fossil-Steam | MRO | Summer | 93.83 | 85.3 | 1 | 1 | 3414-Feedwater pump local controls | D1-Forced - Immediate | 100-Fossil-Steam
3414 | Feedwater pump local controls | Balance of Plant | Feedwater System | D1 | Forced - Immediate | 2021 | Coal | CC | 100 | Fossil-Steam | WECC | Winter | 432.95 | 21 | 1 | 1 | 3414-Feedwater pump local controls | D1-Forced - Immediate | 100-Fossil-Steam
3414 | Feedwater pump local controls | Balance of Plant | Feedwater System | D1 | Forced - Immediate | 2021 | Gas | GG | 100 | Fossil-Steam | TRE | Off-Peak | 272.3331 | 380 | 1 | 1 | 3414-Feedwater pump local controls | D1-Forced - Immediate | 100-Fossil-Steam
3414 | Feedwater pump local controls | Balance of Plant | Feedwater System | U1 | Forced - Immediate | 2021 | Coal | CC | 100 | Fossil-Steam | RFC | Summer | 445.5 | 270 | 1 | 1 | 3414-Feedwater pump local controls | U1-Forced - Immediate | 100-Fossil-Steam
3414 | Feedwater pump local controls | Balance of Plant | Feedwater System | U1 | Forced - Immediate | 2021 | Gas | GG | 850 | Combined Cycle Block | RFC | Summer | 606.6732 | 360.4 | 1 | 1 | 3414-Feedwater pump local controls | U1-Forced - Immediate | 850-Combined Cycle Block
3414 | Feedwater pump local controls | Balance of Plant | Feedwater System | D1 | Forced - Immediate | 2021 | Gas | GG | 850 | Combined Cycle Block | SERC | Winter | 13082.0665 | 238 | 1 | 1 | 3414-Feedwater pump local controls | D1-Forced - Immediate | 850-Combined Cycle Block
3414 | Feedwater pump local controls | Balance of Plant | Feedwater System | U1 | Forced - Immediate | 2021 | Gas | GG | 851 | CC GT units | SERC | Winter | 356.5 | 155 | 1 | 1 | 3414-Feedwater pump local controls | U1-Forced - Immediate | 851-CC GT units
3414 | Feedwater pump local controls | Balance of Plant | Feedwater System | D1 | Forced - Immediate | 2021 | Gas | GG | 851 | CC GT units | WECC | Summer | 143.5166 | 109 | 1 | 1 | 3414-Feedwater pump local controls | D1-Forced - Immediate | 851-CC GT units
3414 | Feedwater pump local controls | Balance of Plant | Feedwater System | D1 | Forced - Immediate | 2021 | Waste Heat | WH | 852 | CC steam units | RFC | Summer | 28.4999 | 90 | 1 | 1 | 3414-Feedwater pump local controls | D1-Forced - Immediate | 852-CC steam units
3414 | Feedwater pump local controls | Balance of Plant | Feedwater System | D1 | Forced - Immediate | 2021 | Waste Heat | WH | 852 | CC steam units | WECC | Summer | 48.7166 | 37 | 1 | 1 | 3414-Feedwater pump local controls | D1-Forced - Immediate | 852-CC steam units
3414 | Feedwater pump local controls | Balance of Plant | Feedwater System | D1 | Forced - Immediate | 2021 | Waste Heat | WH | 852 | CC steam units | MRO | Off-Peak | 1481.55 | 83 | 1 | 1 | 3414-Feedwater pump local controls | D1-Forced - Immediate | 852-CC steam units
3414 | Feedwater pump local controls | Balance of Plant | Feedwater System | U1 | Forced - Immediate | 2021 | Waste Heat | WH | 852 | CC steam units | SERC | Winter | 362.5 | 145 | 1 | 1 | 3414-Feedwater pump local controls | U1-Forced - Immediate | 852-CC steam units
3414 | Feedwater pump local controls | Balance of Plant | Feedwater System | D1 | Forced - Immediate | 2021 | Waste Heat | WH | 852 | CC steam units | TRE | Winter | 435.9998 | 240 | 1 | 1 | 3414-Feedwater pump local controls | D1-Forced - Immediate | 852-CC steam units
3415 | Feedwater pump/drive lube oil system | Balance of Plant | Feedwater System | U1 | Forced - Immediate | 2021 | Gas | GG | 100 | Fossil-Steam | WECC | Summer | 2988.6998 | 741 | 1 | 1 | 3415-Feedwater pump/drive lube oil system | U1-Forced - Immediate | 100-Fossil-Steam
3415 | Feedwater pump/drive lube oil system | Balance of Plant | Feedwater System | D1 | Forced - Immediate | 2021 | Coal | CC | 100 | Fossil-Steam | WECC | Off-Peak | 893.4166 | 151 | 1 | 1 | 3415-Feedwater pump/drive lube oil system | D1-Forced - Immediate | 100-Fossil-Steam
3415 | Feedwater pump/drive lube oil system | Balance of Plant | Feedwater System | D1 | Forced - Immediate | 2021 | Coal | CC | 100 | Fossil-Steam | WECC | Off-Peak | 1075.65 | 71 | 1 | 1 | 3415-Feedwater pump/drive lube oil system | D1-Forced - Immediate | 100-Fossil-Steam
3415 | Feedwater pump/drive lube oil system | Balance of Plant | Feedwater System | D1 | Forced - Immediate | 2021 | Coal | CC | 100 | Fossil-Steam | RFC | Off-Peak | 14831.0833 | 145 | 1 | 1 | 3415-Feedwater pump/drive lube oil system | D1-Forced - Immediate | 100-Fossil-Steam
3415 | Feedwater pump/drive lube oil system | Balance of Plant | Feedwater System | D1 | Forced - Immediate | 2021 | Coal | CC | 100 | Fossil-Steam | SERC | Winter | 96.1333 | 56 | 1 | 1 | 3415-Feedwater pump/drive lube oil system | D1-Forced - Immediate | 100-Fossil-Steam
3415 | Feedwater pump/drive lube oil system | Balance of Plant | Feedwater System | D1 | Forced - Immediate | 2021 | Coal | CC | 100 | Fossil-Steam | SERC | Winter | 1476 | 369 | 1 | 1 | 3415-Feedwater pump/drive lube oil system | D1-Forced - Immediate | 100-Fossil-Steam
3415 | Feedwater pump/drive lube oil system | Balance of Plant | Feedwater System | D1 | Forced - Immediate | 2021 | Coal | CC | 100 | Fossil-Steam | SERC | Winter | 4403.7499 | 195 | 1 | 1 | 3415-Feedwater pump/drive lube oil system | D1-Forced - Immediate | 100-Fossil-Steam
3415 | Feedwater pump/drive lube oil system | Balance of Plant | Feedwater System | D1 | Forced - Immediate | 2021 | Coal | CC | 100 | Fossil-Steam | WECC | Off-Peak | 1634.2666 | 136 | 1 | 1 | 3415-Feedwater pump/drive lube oil system | D1-Forced - Immediate | 100-Fossil-Steam
3415 | Feedwater pump/drive lube oil system | Balance of Plant | Feedwater System | D1 | Forced - Immediate | 2021 | Coal | CC | 100 | Fossil-Steam | MRO | Summer | 303.3332 | 280 | 1 | 1 | 3415-Feedwater pump/drive lube oil system | D1-Forced - Immediate | 100-Fossil-Steam
3415 | Feedwater pump/drive lube oil system | Balance of Plant | Feedwater System | D1 | Forced - Immediate | 2021 | Gas | GG | 100 | Fossil-Steam | RFC | Summer | 657.0833 | 95 | 1 | 1 | 3415-Feedwater pump/drive lube oil system | D1-Forced - Immediate | 100-Fossil-Steam
3415 | Feedwater pump/drive lube oil system | Balance of Plant | Feedwater System | D2 | Forced - Delayed | 2021 | Coal | CC | 100 | Fossil-Steam | RFC | Off-Peak | 568.5 | 94.75 | 1 | 1 | 3415-Feedwater pump/drive lube oil system | D2-Forced - Delayed | 100-Fossil-Steam
3415 | Feedwater pump/drive lube oil system | Balance of Plant | Feedwater System | D1 | Forced - Immediate | 2021 | Coal | CC | 100 | Fossil-Steam | WECC | Winter | 1577.95 | 151 | 1 | 1 | 3415-Feedwater pump/drive lube oil system | D1-Forced - Immediate | 100-Fossil-Steam
3415 | Feedwater pump/drive lube oil system | Balance of Plant | Feedwater System | D1 | Forced - Immediate | 2021 | Gas | GG | 100 | Fossil-Steam | SERC | Winter | 464.4 | 108 | 1 | 1 | 3415-Feedwater pump/drive lube oil system | D1-Forced - Immediate | 100-Fossil-Steam
3415 | Feedwater pump/drive lube oil system | Balance of Plant | Feedwater System | U1 | Forced - Immediate | 2021 | Coal | CC | 100 | Fossil-Steam | SERC | Summer | 2492 | 712 | 1 | 1 | 3415-Feedwater pump/drive lube oil system | U1-Forced - Immediate | 100-Fossil-Steam
3415 | Feedwater pump/drive lube oil system | Balance of Plant | Feedwater System | D1 | Forced - Immediate | 2021 | Coal | CC | 100 | Fossil-Steam | SERC | Winter | 5382 | 299 | 1 | 1 | 3415-Feedwater pump/drive lube oil system | D1-Forced - Immediate | 100-Fossil-Steam
3415 | Feedwater pump/drive lube oil system | Balance of Plant | Feedwater System | D1 | Forced - Immediate | 2021 | Coal | CC | 100 | Fossil-Steam | RFC | Winter | 13575 | 150 | 1 | 1 | 3415-Feedwater pump/drive lube oil system | D1-Forced - Immediate | 100-Fossil-Steam
3415 | Feedwater pump/drive lube oil system | Balance of Plant | Feedwater System | D1 | Forced - Immediate | 2021 | Gas | GG | 100 | Fossil-Steam | MRO | Winter | 2297.6 | 64 | 1 | 1 | 3415-Feedwater pump/drive lube oil system | D1-Forced - Immediate | 100-Fossil-Steam
3415 | Feedwater pump/drive lube oil system | Balance of Plant | Feedwater System | D1 | Forced - Immediate | 2021 | Coal | CC | 100 | Fossil-Steam | MRO | Summer | 635.6626 | 168.76 | 1 | 1 | 3415-Feedwater pump/drive lube oil system | D1-Forced - Immediate | 100-Fossil-Steam
3415 | Feedwater pump/drive lube oil system | Balance of Plant | Feedwater System | D1 | Forced - Immediate | 2021 | Coal | CC | 100 | Fossil-Steam | MRO | Summer | 1280.6666 | 170 | 1 | 1 | 3415-Feedwater pump/drive lube oil system | D1-Forced - Immediate | 100-Fossil-Steam
3415 | Feedwater pump/drive lube oil system | Balance of Plant | Feedwater System | D1 | Forced - Immediate | 2021 | Coal | CC | 100 | Fossil-Steam | SERC | Winter | 4072 | 509 | 1 | 1 | 3415-Feedwater pump/drive lube oil system | D1-Forced - Immediate | 100-Fossil-Steam
3415 | Feedwater pump/drive lube oil system | Balance of Plant | Feedwater System | D1 | Forced - Immediate | 2021 | Coal | CC | 100 | Fossil-Steam | SERC | Off-Peak | 169.7499 | 291 | 1 | 1 | 3415-Feedwater pump/drive lube oil system | D1-Forced - Immediate | 100-Fossil-Steam
3415 | Feedwater pump/drive lube oil system | Balance of Plant | Feedwater System | D1 | Forced - Immediate | 2021 | Coal | CC | 100 | Fossil-Steam | MRO | Summer | 1182.4999 | 330 | 1 | 1 | 3415-Feedwater pump/drive lube oil system | D1-Forced - Immediate | 100-Fossil-Steam
3415 | Feedwater pump/drive lube oil system | Balance of Plant | Feedwater System | D1 | Forced - Immediate | 2021 | Coal | CC | 100 | Fossil-Steam | RFC | Winter | 4940.5332 | 382 | 1 | 1 | 3415-Feedwater pump/drive lube oil system | D1-Forced - Immediate | 100-Fossil-Steam
3415 | Feedwater pump/drive lube oil system | Balance of Plant | Feedwater System | D1 | Forced - Immediate | 2021 | Gas | GG | 100 | Fossil-Steam | MRO | Winter | 909.45 | 47 | 1 | 1 | 3415-Feedwater pump/drive lube oil system | D1-Forced - Immediate | 100-Fossil-Steam
3415 | Feedwater pump/drive lube oil system | Balance of Plant | Feedwater System | D3 | Forced - Postponed | 2021 | Coal | CC | 100 | Fossil-Steam | WECC | Off-Peak | 2589.4832 | 251 | 1 | 1 | 3415-Feedwater pump/drive lube oil system | D3-Forced - Postponed | 100-Fossil-Steam
3415 | Feedwater pump/drive lube oil system | Balance of Plant | Feedwater System | U1 | Forced - Immediate | 2021 | Coal | CC | 100 | Fossil-Steam | RFC | Winter | 108045.3329 | 620 | 1 | 1 | 3415-Feedwater pump/drive lube oil system | U1-Forced - Immediate | 100-Fossil-Steam
3415 | Feedwater pump/drive lube oil system | Balance of Plant | Feedwater System | D1 | Forced - Immediate | 2021 | Coal | CC | 100 | Fossil-Steam | SERC | Summer | 31908.4 | 331 | 1 | 1 | 3415-Feedwater pump/drive lube oil system | D1-Forced - Immediate | 100-Fossil-Steam
3415 | Feedwater pump/drive lube oil system | Balance of Plant | Feedwater System | U1 | Forced - Immediate | 2021 | Gas | GG | 100 | Fossil-Steam | TRE | Summer | 349.9999 | 420 | 1 | 1 | 3415-Feedwater pump/drive lube oil system | U1-Forced - Immediate | 100-Fossil-Steam
3415 | Feedwater pump/drive lube oil system | Balance of Plant | Feedwater System | D1 | Forced - Immediate | 2021 | Coal | CC | 100 | Fossil-Steam | MRO | Summer | 404.6 | 238 | 1 | 1 | 3415-Feedwater pump/drive lube oil system | D1-Forced - Immediate | 100-Fossil-Steam
3415 | Feedwater pump/drive lube oil system | Balance of Plant | Feedwater System | D1 | Forced - Immediate | 2021 | Coal | CC | 100 | Fossil-Steam | MRO | Summer | 1341.6666 | 230 | 1 | 1 | 3415-Feedwater pump/drive lube oil system | D1-Forced - Immediate | 100-Fossil-Steam
3415 | Feedwater pump/drive lube oil system | Balance of Plant | Feedwater System | D1 | Forced - Immediate | 2021 | Coal | CC | 100 | Fossil-Steam | SERC | Summer | 2939.6998 | 369 | 1 | 1 | 3415-Feedwater pump/drive lube oil system | D1-Forced - Immediate | 100-Fossil-Steam
3415 | Feedwater pump/drive lube oil system | Balance of Plant | Feedwater System | D1 | Forced - Immediate | 2021 | Coal | CC | 100 | Fossil-Steam | MRO | Winter | 2577.8799 | 346.8 | 1 | 1 | 3415-Feedwater pump/drive lube oil system | D1-Forced - Immediate | 100-Fossil-Steam
3415 | Feedwater pump/drive lube oil system | Balance of Plant | Feedwater System | U1 | Forced - Immediate | 2021 | Gas | GG | 100 | Fossil-Steam | TRE | Summer | 131.1 | 138 | 1 | 1 | 3415-Feedwater pump/drive lube oil system | U1-Forced - Immediate | 100-Fossil-Steam
3415 | Feedwater pump/drive lube oil system | Balance of Plant | Feedwater System | U1 | Forced - Immediate | 2021 | Gas | GG | 100 | Fossil-Steam | TRE | Summer | 832.9999 | 420 | 1 | 1 | 3415-Feedwater pump/drive lube oil system | U1-Forced - Immediate | 100-Fossil-Steam
3415 | Feedwater pump/drive lube oil system | Balance of Plant | Feedwater System | D1 | Forced - Immediate | 2021 | Coal | CC | 100 | Fossil-Steam | MRO | Off-Peak | 1112 | 60 | 1 | 1 | 3415-Feedwater pump/drive lube oil system | D1-Forced - Immediate | 100-Fossil-Steam
3415 | Feedwater pump/drive lube oil system | Balance of Plant | Feedwater System | D1 | Forced - Immediate | 2021 | Coal | CC | 100 | Fossil-Steam | SERC | Summer | 610 | 610 | 1 | 1 | 3415-Feedwater pump/drive lube oil system | D1-Forced - Immediate | 100-Fossil-Steam
3415 | Feedwater pump/drive lube oil system | Balance of Plant | Feedwater System | D1 | Forced - Immediate | 2021 | Coal | CC | 100 | Fossil-Steam | MRO | Summer | 951.4999 | 330 | 1 | 1 | 3415-Feedwater pump/drive lube oil system | D1-Forced - Immediate | 100-Fossil-Steam
3415 | Feedwater pump/drive lube oil system | Balance of Plant | Feedwater System | D1 | Forced - Immediate | 2021 | Coal | CC | 100 | Fossil-Steam | RFC | Winter | 18397.3833 | 41 | 1 | 1 | 3415-Feedwater pump/drive lube oil system | D1-Forced - Immediate | 100-Fossil-Steam
3415 | Feedwater pump/drive lube oil system | Balance of Plant | Feedwater System | U1 | Forced - Immediate | 2021 | Coal | CC | 100 | Fossil-Steam | SERC | Winter | 1089.6665 | 467 | 1 | 1 | 3415-Feedwater pump/drive lube oil system | U1-Forced - Immediate | 100-Fossil-Steam
3415 | Feedwater pump/drive lube oil system | Balance of Plant | Feedwater System | U2 | Forced - Delayed | 2021 | Gas | GG | 100 | Fossil-Steam | WECC | Off-Peak | 23989.7786 | 334.43 | 1 | 1 | 3415-Feedwater pump/drive lube oil system | U2-Forced - Delayed | 100-Fossil-Steam
3415 | Feedwater pump/drive lube oil system | Balance of Plant | Feedwater System | D1 | Forced - Immediate | 2021 | Coal | CC | 100 | Fossil-Steam | RFC | Off-Peak | 5810.1 | 362 | 1 | 1 | 3415-Feedwater pump/drive lube oil system | D1-Forced - Immediate | 100-Fossil-Steam
3415 | Feedwater pump/drive lube oil system | Balance of Plant | Feedwater System | D1 | Forced - Immediate | 2021 | Coal | CC | 100 | Fossil-Steam | SERC | Summer | 115.0333 | 58 | 1 | 1 | 3415-Feedwater pump/drive lube oil system | D1-Forced - Immediate | 100-Fossil-Steam
3415 | Feedwater pump/drive lube oil system | Balance of Plant | Feedwater System | D1 | Forced - Immediate | 2021 | Coal | CC | 100 | Fossil-Steam | RFC | Off-Peak | 390.8331 | 335 | 1 | 1 | 3415-Feedwater pump/drive lube oil system | D1-Forced - Immediate | 100-Fossil-Steam
3415 | Feedwater pump/drive lube oil system | Balance of Plant | Feedwater System | D1 | Forced - Immediate | 2021 | Coal | CC | 100 | Fossil-Steam | RFC | Off-Peak | 1987.348 | 422.84 | 1 | 1 | 3415-Feedwater pump/drive lube oil system | D1-Forced - Immediate | 100-Fossil-Steam
3415 | Feedwater pump/drive lube oil system | Balance of Plant | Feedwater System | D1 | Forced - Immediate | 2021 | Coal | CC | 100 | Fossil-Steam | RFC | Winter | 844.8332 | 137 | 1 | 1 | 3415-Feedwater pump/drive lube oil system | D1-Forced - Immediate | 100-Fossil-Steam
3415 | Feedwater pump/drive lube oil system | Balance of Plant | Feedwater System | D1 | Forced - Immediate | 2021 | Coal | CC | 100 | Fossil-Steam | RFC | Off-Peak | 2254.8331 | 326 | 1 | 1 | 3415-Feedwater pump/drive lube oil system | D1-Forced - Immediate | 100-Fossil-Steam
3415 | Feedwater pump/drive lube oil system | Balance of Plant | Feedwater System | D1 | Forced - Immediate | 2021 | Coal | CC | 100 | Fossil-Steam | SERC | Summer | 91990.4164 | 331 | 1 | 1 | 3415-Feedwater pump/drive lube oil system | D1-Forced - Immediate | 100-Fossil-Steam
3415 | Feedwater pump/drive lube oil system | Balance of Plant | Feedwater System | D1 | Forced - Immediate | 2021 | Coal | CC | 100 | Fossil-Steam | SERC | Winter | 62.3998 | 234 | 1 | 1 | 3415-Feedwater pump/drive lube oil system | D1-Forced - Immediate | 100-Fossil-Steam
3415 | Feedwater pump/drive lube oil system | Balance of Plant | Feedwater System | D1 | Forced - Immediate | 2021 | Gas | GG | 100 | Fossil-Steam | SERC | Off-Peak | 677.0833 | 125 | 1 | 1 | 3415-Feedwater pump/drive lube oil system | D1-Forced - Immediate | 100-Fossil-Steam
3415 | Feedwater pump/drive lube oil system | Balance of Plant | Feedwater System | D2 | Forced - Delayed | 2021 | Coal | CC | 100 | Fossil-Steam | MRO | Off-Peak | 3018.75 | 105 | 1 | 1 | 3415-Feedwater pump/drive lube oil system | D2-Forced - Delayed | 100-Fossil-Steam
3415 | Feedwater pump/drive lube oil system | Balance of Plant | Feedwater System | D1 | Forced - Immediate | 2021 | Coal | CC | 100 | Fossil-Steam | WECC | Off-Peak | 240 | 36 | 1 | 1 | 3415-Feedwater pump/drive lube oil system | D1-Forced - Immediate | 100-Fossil-Steam
3415 | Feedwater pump/drive lube oil system | Balance of Plant | Feedwater System | D1 | Forced - Immediate | 2021 | Coal | CC | 100 | Fossil-Steam | SERC | Summer | 426.8333 | 130 | 1 | 1 | 3415-Feedwater pump/drive lube oil system | D1-Forced - Immediate | 100-Fossil-Steam
3415 | Feedwater pump/drive lube oil system | Balance of Plant | Feedwater System | D1 | Forced - Immediate | 2021 | Coal | CC | 100 | Fossil-Steam | SERC | Winter | 2106.6665 | 395 | 1 | 1 | 3415-Feedwater pump/drive lube oil system | D1-Forced - Immediate | 100-Fossil-Steam
3415 | Feedwater pump/drive lube oil system | Balance of Plant | Feedwater System | U1 | Forced - Immediate | 2021 | Coal | CC | 100 | Fossil-Steam | SERC | Summer | 3536.2662 | 712 | 1 | 1 | 3415-Feedwater pump/drive lube oil system | U1-Forced - Immediate | 100-Fossil-Steam
3415 | Feedwater pump/drive lube oil system | Balance of Plant | Feedwater System | U1 | Forced - Immediate | 2021 | Gas | GG | 100 | Fossil-Steam | SERC | Off-Peak | 4965.7 | 254 | 1 | 1 | 3415-Feedwater pump/drive lube oil system | U1-Forced - Immediate | 100-Fossil-Steam
3415 | Feedwater pump/drive lube oil system | Balance of Plant | Feedwater System | U1 | Forced - Immediate | 2021 | Coal | CC | 100 | Fossil-Steam | SERC | Summer | 4742.5 | 677.5 | 1 | 1 | 3415-Feedwater pump/drive lube oil system | U1-Forced - Immediate | 100-Fossil-Steam
3415 | Feedwater pump/drive lube oil system | Balance of Plant | Feedwater System | D1 | Forced - Immediate | 2021 | Nuclear | NU | 200 | Nuclear | SERC | Winter | 16274.2959 | 714.83 | 1 | 1 | 3415-Feedwater pump/drive lube oil system | D1-Forced - Immediate | 200-Nuclear
3415 | Feedwater pump/drive lube oil system | Balance of Plant | Feedwater System | D1 | Forced - Immediate | 2021 | Coal | CC | 810 | Multi-boiler/Multi-turbine | SERC | Summer | 8686.5666 | 347 | 1 | 1 | 3415-Feedwater pump/drive lube oil system | D1-Forced - Immediate | 810-Multi-boiler/Multi-turbine
3415 | Feedwater pump/drive lube oil system | Balance of Plant | Feedwater System | D1 | Forced - Immediate | 2021 | Waste Heat | WH | 850 | Combined Cycle Block | SERC | Summer | 163.5 | 30 | 1 | 1 | 3415-Feedwater pump/drive lube oil system | D1-Forced - Immediate | 850-Combined Cycle Block
3415 | Feedwater pump/drive lube oil system | Balance of Plant | Feedwater System | U1 | Forced - Immediate | 2021 | Gas | GG | 851 | CC GT units | SERC | Summer | 624 | 144 | 1 | 1 | 3415-Feedwater pump/drive lube oil system | U1-Forced - Immediate | 851-CC GT units
3415 | Feedwater pump/drive lube oil system | Balance of Plant | Feedwater System | SF | Startup Failure | 2021 | Gas | GG | 851 | CC GT units | TRE | Winter | 395.6333 | 166 | 1 | 1 | 3415-Feedwater pump/drive lube oil system | SF-Startup Failure | 851-CC GT units
3415 | Feedwater pump/drive lube oil system | Balance of Plant | Feedwater System | U1 | Forced - Immediate | 2021 | Gas | GG | 851 | CC GT units | WECC | Off-Peak | 3091.0666 | 194 | 1 | 1 | 3415-Feedwater pump/drive lube oil system | U1-Forced - Immediate | 851-CC GT units
3415 | Feedwater pump/drive lube oil system | Balance of Plant | Feedwater System | D1 | Forced - Immediate | 2021 | Gas | GG | 851 | CC GT units | WECC | Winter | 63.75 | 75 | 1 | 1 | 3415-Feedwater pump/drive lube oil system | D1-Forced - Immediate | 851-CC GT units
3415 | Feedwater pump/drive lube oil system | Balance of Plant | Feedwater System | D1 | Forced - Immediate | 2021 | Gas | GG | 851 | CC GT units | TRE | Off-Peak | 11.8 | 6 | 1 | 1 | 3415-Feedwater pump/drive lube oil system | D1-Forced - Immediate | 851-CC GT units
3415 | Feedwater pump/drive lube oil system | Balance of Plant | Feedwater System | U1 | Forced - Immediate | 2021 | Gas | GG | 851 | CC GT units | RFC | Off-Peak | 238.6666 | 179 | 1 | 1 | 3415-Feedwater pump/drive lube oil system | U1-Forced - Immediate | 851-CC GT units
3415 | Feedwater pump/drive lube oil system | Balance of Plant | Feedwater System | D1 | Forced - Immediate | 2021 | Waste Heat | WH | 852 | CC steam units | TRE | Winter | 226.4166 | 95 | 1 | 1 | 3415-Feedwater pump/drive lube oil system | D1-Forced - Immediate | 852-CC steam units
3415 | Feedwater pump/drive lube oil system | Balance of Plant | Feedwater System | D1 | Forced - Immediate | 2021 | Waste Heat | WH | 852 | CC steam units | NPCC | Off-Peak | 405 | 45 | 1 | 1 | 3415-Feedwater pump/drive lube oil system | D1-Forced - Immediate | 852-CC steam units
3415 | Feedwater pump/drive lube oil system | Balance of Plant | Feedwater System | D1 | Forced - Immediate | 2021 | Gas | GG | 852 | CC steam units | TRE | Winter | 16.6667 | 50 | 1 | 1 | 3415-Feedwater pump/drive lube oil system | D1-Forced - Immediate | 852-CC steam units
3415 | Feedwater pump/drive lube oil system | Balance of Plant | Feedwater System | D1 | Forced - Immediate | 2021 | Waste Heat | WH | 852 | CC steam units | RFC | Off-Peak | 169.6 | 127.2 | 1 | 1 | 3415-Feedwater pump/drive lube oil system | D1-Forced - Immediate | 852-CC steam units
3415 | Feedwater pump/drive lube oil system | Balance of Plant | Feedwater System | D1 | Forced - Immediate | 2021 | Waste Heat | WH | 852 | CC steam units | WECC | Off-Peak | 1864.2 | 117 | 1 | 1 | 3415-Feedwater pump/drive lube oil system | D1-Forced - Immediate | 852-CC steam units
3415 | Feedwater pump/drive lube oil system | Balance of Plant | Feedwater System | D1 | Forced - Immediate | 2021 | Waste Heat | WH | 852 | CC steam units | WECC | Winter | 28 | 40 | 1 | 1 | 3415-Feedwater pump/drive lube oil system | D1-Forced - Immediate | 852-CC steam units
3415 | Feedwater pump/drive lube oil system | Balance of Plant | Feedwater System | D1 | Forced - Immediate | 2021 | Waste Heat | WH | 852 | CC steam units | WECC | Winter | 123.0667 | 13 | 1 | 1 | 3415-Feedwater pump/drive lube oil system | D1-Forced - Immediate | 852-CC steam units
3415 | Feedwater pump/drive lube oil system | Balance of Plant | Feedwater System | U1 | Forced - Immediate | 2021 | Waste Heat | WH | 852 | CC steam units | SERC | Summer | 611 | 141 | 1 | 1 | 3415-Feedwater pump/drive lube oil system | U1-Forced - Immediate | 852-CC steam units
3415 | Feedwater pump/drive lube oil system | Balance of Plant | Feedwater System | D1 | Forced - Immediate | 2021 | Waste Heat | WH | 852 | CC steam units | WECC | Summer | 17451.1 | 79 | 1 | 1 | 3415-Feedwater pump/drive lube oil system | D1-Forced - Immediate | 852-CC steam units
3416 | Other feedwater pump problems | Balance of Plant | Feedwater System | D1 | Forced - Immediate | 2021 | Coal | CC | 100 | Fossil-Steam | MRO | Off-Peak | 78 | 18 | 1 | 1 | 3416-Other feedwater pump problems | D1-Forced - Immediate | 100-Fossil-Steam
3416 | Other feedwater pump problems | Balance of Plant | Feedwater System | D1 | Forced - Immediate | 2021 | Coal | CC | 100 | Fossil-Steam | SERC | Winter | 69212.0832 | 215 | 1 | 1 | 3416-Other feedwater pump problems | D1-Forced - Immediate | 100-Fossil-Steam
3416 | Other feedwater pump problems | Balance of Plant | Feedwater System | D2 | Forced - Delayed | 2021 | Coal | CC | 100 | Fossil-Steam | SERC | Winter | 2109 | 74 | 1 | 1 | 3416-Other feedwater pump problems | D2-Forced - Delayed | 100-Fossil-Steam
3416 | Other feedwater pump problems | Balance of Plant | Feedwater System | U1 | Forced - Immediate | 2021 | Coal | CC | 100 | Fossil-Steam | RFC | Summer | 4841.6665 | 500 | 1 | 1 | 3416-Other feedwater pump problems | U1-Forced - Immediate | 100-Fossil-Steam
3416 | Other feedwater pump problems | Balance of Plant | Feedwater System | D1 | Forced - Immediate | 2021 | Coal | CC | 100 | Fossil-Steam | WECC | Summer | 377.1667 | 10 | 1 | 1 | 3416-Other feedwater pump problems | D1-Forced - Immediate | 100-Fossil-Steam
3416 | Other feedwater pump problems | Balance of Plant | Feedwater System | D1 | Forced - Immediate | 2021 | Coal | CC | 100 | Fossil-Steam | SERC | Winter | 535.5 | 126 | 1 | 1 | 3416-Other feedwater pump problems | D1-Forced - Immediate | 100-Fossil-Steam
3416 | Other feedwater pump problems | Balance of Plant | Feedwater System | D1 | Forced - Immediate | 2021 | Coal | CC | 100 | Fossil-Steam | MRO | Summer | 69250.295 | 142.3 | 1 | 1 | 3416-Other feedwater pump problems | D1-Forced - Immediate | 100-Fossil-Steam
3416 | Other feedwater pump problems | Balance of Plant | Feedwater System | D1 | Forced - Immediate | 2021 | Coal | CC | 100 | Fossil-Steam | SERC | Winter | 3311.7999 | 174 | 1 | 1 | 3416-Other feedwater pump problems | D1-Forced - Immediate | 100-Fossil-Steam
3416 | Other feedwater pump problems | Balance of Plant | Feedwater System | U1 | Forced - Immediate | 2021 | Gas | GG | 100 | Fossil-Steam | SERC | Winter | 56337 | 422 | 1 | 1 | 3416-Other feedwater pump problems | U1-Forced - Immediate | 100-Fossil-Steam
3416 | Other feedwater pump problems | Balance of Plant | Feedwater System | D1 | Forced - Immediate | 2021 | Coal | CC | 100 | Fossil-Steam | MRO | Off-Peak | 101815.175 | 256.3 | 1 | 1 | 3416-Other feedwater pump problems | D1-Forced - Immediate | 100-Fossil-Steam
3416 | Other feedwater pump problems | Balance of Plant | Feedwater System | D1 | Forced - Immediate | 2021 | Coal | CC | 100 | Fossil-Steam | SERC | Summer | 3862.833 | 473 | 1 | 1 | 3416-Other feedwater pump problems | D1-Forced - Immediate | 100-Fossil-Steam
3416 | Other feedwater pump problems | Balance of Plant | Feedwater System | D1 | Forced - Immediate | 2021 | Gas | GG | 100 | Fossil-Steam | WECC | Winter | 301.3333 | 80 | 1 | 1 | 3416-Other feedwater pump problems | D1-Forced - Immediate | 100-Fossil-Steam
3416 | Other feedwater pump problems | Balance of Plant | Feedwater System | U1 | Forced - Immediate | 2021 | Coal | CC | 100 | Fossil-Steam | RFC | Summer | 37879.9998 | 600 | 1 | 1 | 3416-Other feedwater pump problems | U1-Forced - Immediate | 100-Fossil-Steam
3416 | Other feedwater pump problems | Balance of Plant | Feedwater System | D1 | Forced - Immediate | 2021 | Coal | CC | 100 | Fossil-Steam | MRO | Off-Peak | 683.1832 | 179 | 1 | 1 | 3416-Other feedwater pump problems | D1-Forced - Immediate | 100-Fossil-Steam
3416 | Other feedwater pump problems | Balance of Plant | Feedwater System | D1 | Forced - Immediate | 2021 | Coal | CC | 100 | Fossil-Steam | MRO | Off-Peak | 1595.3 | 301 | 1 | 1 | 3416-Other feedwater pump problems | D1-Forced - Immediate | 100-Fossil-Steam
3416 | Other feedwater pump problems | Balance of Plant | Feedwater System | D1 | Forced - Immediate | 2021 | Coal | CC | 100 | Fossil-Steam | SERC | Summer | 416.3 | 181 | 1 | 1 | 3416-Other feedwater pump problems | D1-Forced - Immediate | 100-Fossil-Steam
3416 | Other feedwater pump problems | Balance of Plant | Feedwater System | U1 | Forced - Immediate | 2021 | Coal | CC | 100 | Fossil-Steam | RFC | Off-Peak | 7912.8332 | 197 | 1 | 1 | 3416-Other feedwater pump problems | U1-Forced - Immediate | 100-Fossil-Steam
3416 | Other feedwater pump problems | Balance of Plant | Feedwater System | U1 | Forced - Immediate | 2021 | Coal | CC | 100 | Fossil-Steam | SERC | Off-Peak | 19994.3331 | 380 | 1 | 1 | 3416-Other feedwater pump problems | U1-Forced - Immediate | 100-Fossil-Steam
3416 | Other feedwater pump problems | Balance of Plant | Feedwater System | U2 | Forced - Delayed | 2021 | Coal | CC | 100 | Fossil-Steam | WECC | Summer | 14855.1 | 507 | 1 | 1 | 3416-Other feedwater pump problems | U2-Forced - Delayed | 100-Fossil-Steam
3416 | Other feedwater pump problems | Balance of Plant | Feedwater System | D1 | Forced - Immediate | 2021 | Coal | CC | 100 | Fossil-Steam | SERC | Off-Peak | 2850.7499 | 135 | 1 | 1 | 3416-Other feedwater pump problems | D1-Forced - Immediate | 100-Fossil-Steam
3416 | Other feedwater pump problems | Balance of Plant | Feedwater System | D1 | Forced - Immediate | 2021 | Coal | CC | 100 | Fossil-Steam | RFC | Summer | 150.39 | 167.1 | 1 | 1 | 3416-Other feedwater pump problems | D1-Forced - Immediate | 100-Fossil-Steam
3416 | Other feedwater pump problems | Balance of Plant | Feedwater System | D1 | Forced - Immediate | 2021 | Coal | CC | 100 | Fossil-Steam | RFC | Winter | 1163.8 | 52.9 | 1 | 1 | 3416-Other feedwater pump problems | D1-Forced - Immediate | 100-Fossil-Steam
3416 | Other feedwater pump problems | Balance of Plant | Feedwater System | D1 | Forced - Immediate | 2021 | Coal | CC | 100 | Fossil-Steam | RFC | Winter | 8652.3 | 382 | 1 | 1 | 3416-Other feedwater pump problems | D1-Forced - Immediate | 100-Fossil-Steam
3416 | Other feedwater pump problems | Balance of Plant | Feedwater System | U1 | Forced - Immediate | 2021 | Coal | CC | 100 | Fossil-Steam | SERC | Summer | 4816.1664 | 370 | 1 | 1 | 3416-Other feedwater pump problems | U1-Forced - Immediate | 100-Fossil-Steam
3416 | Other feedwater pump problems | Balance of Plant | Feedwater System | U1 | Forced - Immediate | 2021 | Coal | CC | 100 | Fossil-Steam | SERC | Winter | 4938 | 823 | 1 | 1 | 3416-Other feedwater pump problems | U1-Forced - Immediate | 100-Fossil-Steam
3416 | Other feedwater pump problems | Balance of Plant | Feedwater System | D1 | Forced - Immediate | 2021 | Coal | CC | 100 | Fossil-Steam | WECC | Summer | 855.1333 | 202 | 1 | 1 | 3416-Other feedwater pump problems | D1-Forced - Immediate | 100-Fossil-Steam
3416 | Other feedwater pump problems | Balance of Plant | Feedwater System | D1 | Forced - Immediate | 2021 | Coal | CC | 100 | Fossil-Steam | RFC | Winter | 2671.4998 | 234 | 1 | 1 | 3416-Other feedwater pump problems | D1-Forced - Immediate | 100-Fossil-Steam
3416 | Other feedwater pump problems | Balance of Plant | Feedwater System | D1 | Forced - Immediate | 2021 | Coal | CC | 100 | Fossil-Steam | WECC | Winter | 16257 | 90 | 1 | 1 | 3416-Other feedwater pump problems | D1-Forced - Immediate | 100-Fossil-Steam
3416 | Other feedwater pump problems | Balance of Plant | Feedwater System | D2 | Forced - Delayed | 2021 | Coal | CC | 100 | Fossil-Steam | SERC | Winter | 5840.25 | 195 | 1 | 1 | 3416-Other feedwater pump problems | D2-Forced - Delayed | 100-Fossil-Steam
3416 | Other feedwater pump problems | Balance of Plant | Feedwater System | D3 | Forced - Postponed | 2021 | Coal | CC | 100 | Fossil-Steam | WECC | Off-Peak | 371.2 | 256 | 1 | 1 | 3416-Other feedwater pump problems | D3-Forced - Postponed | 100-Fossil-Steam
3416 | Other feedwater pump problems | Balance of Plant | Feedwater System | D1 | Forced - Immediate | 2021 | Coal | CC | 100 | Fossil-Steam | WECC | Summer | 560 | 224 | 1 | 1 | 3416-Other feedwater pump problems | D1-Forced - Immediate | 100-Fossil-Steam
3416 | Other feedwater pump problems | Balance of Plant | Feedwater System | D1 | Forced - Immediate | 2021 | Coal | CC | 100 | Fossil-Steam | SERC | Summer | 1669.5 | 318 | 1 | 1 | 3416-Other feedwater pump problems | D1-Forced - Immediate | 100-Fossil-Steam
3416 | Other feedwater pump problems | Balance of Plant | Feedwater System | D1 | Forced - Immediate | 2021 | Coal | CC | 100 | Fossil-Steam | MRO | Summer | 27902.2416 | 221.3 | 1 | 1 | 3416-Other feedwater pump problems | D1-Forced - Immediate | 100-Fossil-Steam
3416 | Other feedwater pump problems | Balance of Plant | Feedwater System | D1 | Forced - Immediate | 2021 | Coal | LI | 100 | Fossil-Steam | MRO | Winter | 7707.4666 | 112 | 1 | 1 | 3416-Other feedwater pump problems | D1-Forced - Immediate | 100-Fossil-Steam
3416 | Other feedwater pump problems | Balance of Plant | Feedwater System | D1 | Forced - Immediate | 2021 | Gas | GG | 100 | Fossil-Steam | SERC | Off-Peak | 148.4266 | 101.2 | 1 | 1 | 3416-Other feedwater pump problems | D1-Forced - Immediate | 100-Fossil-Steam
3416 | Other feedwater pump problems | Balance of Plant | Feedwater System | D1 | Forced - Immediate | 2021 | Gas | GG | 100 | Fossil-Steam | TRE | Off-Peak | 455.9816 | 39.94 | 1 | 1 | 3416-Other feedwater pump problems | D1-Forced - Immediate | 100-Fossil-Steam
3416 | Other feedwater pump problems | Balance of Plant | Feedwater System | U1 | Forced - Immediate | 2021 | Coal | CC | 100 | Fossil-Steam | MRO | Winter | 19032.1129 | 650.3 | 1 | 1 | 3416-Other feedwater pump problems | U1-Forced - Immediate | 100-Fossil-Steam
3416 | Other feedwater pump problems | Balance of Plant | Feedwater System | U3 | Forced - Postponed | 2021 | Coal | CC | 100 | Fossil-Steam | WECC | Off-Peak | 28651.6832 | 523 | 1 | 1 | 3416-Other feedwater pump problems | U3-Forced - Postponed | 100-Fossil-Steam
3416 | Other feedwater pump problems | Balance of Plant | Feedwater System | D1 | Forced - Immediate | 2021 | Coal | CC | 100 | Fossil-Steam | MRO | Off-Peak | 1857.3 | 18 | 1 | 1 | 3416-Other feedwater pump problems | D1-Forced - Immediate | 100-Fossil-Steam
3416 | Other feedwater pump problems | Balance of Plant | Feedwater System | D1 | Forced - Immediate | 2021 | Coal | CC | 100 | Fossil-Steam | SERC | Summer | 59.9999 | 225 | 1 | 1 | 3416-Other feedwater pump problems | D1-Forced - Immediate | 100-Fossil-Steam
3416 | Other feedwater pump problems | Balance of Plant | Feedwater System | D1 | Forced - Immediate | 2021 | Coal | CC | 100 | Fossil-Steam | MRO | Winter | 251.1 | 18 | 1 | 1 | 3416-Other feedwater pump problems | D1-Forced - Immediate | 100-Fossil-Steam
3416 | Other feedwater pump problems | Balance of Plant | Feedwater System | D1 | Forced - Immediate | 2021 | Coal | CC | 100 | Fossil-Steam | RFC | Winter | 20517.1998 | 264 | 1 | 1 | 3416-Other feedwater pump problems | D1-Forced - Immediate | 100-Fossil-Steam
3416 | Other feedwater pump problems | Balance of Plant | Feedwater System | D1 | Forced - Immediate | 2021 | Gas | GG | 100 | Fossil-Steam | SERC | Off-Peak | 233.7499 | 165 | 1 | 1 | 3416-Other feedwater pump problems | D1-Forced - Immediate | 100-Fossil-Steam
3416 | Other feedwater pump problems | Balance of Plant | Feedwater System | D1 | Forced - Immediate | 2021 | Gas | GG | 100 | Fossil-Steam | WECC | Summer | 1852.7 | 97 | 1 | 1 | 3416-Other feedwater pump problems | D1-Forced - Immediate | 100-Fossil-Steam
3416 | Other feedwater pump problems | Balance of Plant | Feedwater System | D3 | Forced - Postponed | 2021 | Coal | CC | 100 | Fossil-Steam | WECC | Winter | 3783.3333 | 250 | 1 | 1 | 3416-Other feedwater pump problems | D3-Forced - Postponed | 100-Fossil-Steam
3416 | Other feedwater pump problems | Balance of Plant | Feedwater System | U1 | Forced - Immediate | 2021 | Coal | CC | 100 | Fossil-Steam | WECC | Off-Peak | 876.6663 | 526 | 1 | 1 | 3416-Other feedwater pump problems | U1-Forced - Immediate | 100-Fossil-Steam
3416 | Other feedwater pump problems | Balance of Plant | Feedwater System | D1 | Forced - Immediate | 2021 | Coal | CC | 100 | Fossil-Steam | WECC | Off-Peak | 9705.0666 | 248 | 1 | 1 | 3416-Other feedwater pump problems | D1-Forced - Immediate | 100-Fossil-Steam
3416 | Other feedwater pump problems | Balance of Plant | Feedwater System | D1 | Forced - Immediate | 2021 | Coal | CC | 100 | Fossil-Steam | MRO | Winter | 609.6999 | 78 | 1 | 1 | 3416-Other feedwater pump problems | D1-Forced - Immediate | 100-Fossil-Steam
3416 | Other feedwater pump problems | Balance of Plant | Feedwater System | D2 | Forced - Delayed | 2021 | Gas | GG | 100 | Fossil-Steam | NPCC | Summer | 4525.7333 | 56 | 1 | 1 | 3416-Other feedwater pump problems | D2-Forced - Delayed | 100-Fossil-Steam
3416 | Other feedwater pump problems | Balance of Plant | Feedwater System | U1 | Forced - Immediate | 2021 | Gas | GG | 100 | Fossil-Steam | TRE | Winter | 720.4165 | 325 | 1 | 1 | 3416-Other feedwater pump problems | U1-Forced - Immediate | 100-Fossil-Steam
3416 | Other feedwater pump problems | Balance of Plant | Feedwater System | D1 | Forced - Immediate | 2021 | Coal | CC | 100 | Fossil-Steam | WECC | Summer | 374.6165 | 247 | 1 | 1 | 3416-Other feedwater pump problems | D1-Forced - Immediate | 100-Fossil-Steam
3416 | Other feedwater pump problems | Balance of Plant | Feedwater System | D1 | Forced - Immediate | 2021 | Coal | CC | 100 | Fossil-Steam | MRO | Summer | 460.1033 | 142.3 | 1 | 1 | 3416-Other feedwater pump problems | D1-Forced - Immediate | 100-Fossil-Steam
3416 | Other feedwater pump problems | Balance of Plant | Feedwater System | U1 | Forced - Immediate | 2021 | Coal | CC | 100 | Fossil-Steam | MRO | Summer | 2553.75 | 225 | 1 | 1 | 3416-Other feedwater pump problems | U1-Forced - Immediate | 100-Fossil-Steam
3416 | Other feedwater pump problems | Balance of Plant | Feedwater System | D1 | Forced - Immediate | 2021 | Coal | CC | 100 | Fossil-Steam | WECC | Off-Peak | 636.5332 | 248 | 1 | 1 | 3416-Other feedwater pump problems | D1-Forced - Immediate | 100-Fossil-Steam
3416 | Other feedwater pump problems | Balance of Plant | Feedwater System | D1 | Forced - Immediate | 2021 | Coal | CC | 100 | Fossil-Steam | MRO | Summer | 730.4733 | 142.3 | 1 | 1 | 3416-Other feedwater pump problems | D1-Forced - Immediate | 100-Fossil-Steam
3416 | Other feedwater pump problems | Balance of Plant | Feedwater System | U1 | Forced - Immediate | 2021 | Coal | CC | 100 | Fossil-Steam | MRO | Off-Peak | 976.5 | 558 | 1 | 1 | 3416-Other feedwater pump problems | U1-Forced - Immediate | 100-Fossil-Steam
3416 | Other feedwater pump problems | Balance of Plant | Feedwater System | U1 | Forced - Immediate | 2021 | Gas | GG | 100 | Fossil-Steam | MRO | Summer | 2551.9997 | 480 | 1 | 1 | 3416-Other feedwater pump problems | U1-Forced - Immediate | 100-Fossil-Steam
3416 | Other feedwater pump problems | Balance of Plant | Feedwater System | U3 | Forced - Postponed | 2021 | Coal | CC | 100 | Fossil-Steam | WECC | Off-Peak | 126707.7497 | 507 | 1 | 1 | 3416-Other feedwater pump problems | U3-Forced - Postponed | 100-Fossil-Steam
3416 | Other feedwater pump problems | Balance of Plant | Feedwater System | D1 | Forced - Immediate | 2021 | Coal | CC | 100 | Fossil-Steam | WECC | Summer | 308.8332 | 170 | 1 | 1 | 3416-Other feedwater pump problems | D1-Forced - Immediate | 100-Fossil-Steam
3416 | Other feedwater pump problems | Balance of Plant | Feedwater System | D1 | Forced - Immediate | 2021 | Coal | CC | 100 | Fossil-Steam | SERC | Summer | 2717.8664 | 448 | 1 | 1 | 3416-Other feedwater pump problems | D1-Forced - Immediate | 100-Fossil-Steam
3416 | Other feedwater pump problems | Balance of Plant | Feedwater System | D1 | Forced - Immediate | 2021 | Coal | CC | 100 | Fossil-Steam | RFC | Winter | 1438.8833 | 229 | 1 | 1 | 3416-Other feedwater pump problems | D1-Forced - Immediate | 100-Fossil-Steam
3416 | Other feedwater pump problems | Balance of Plant | Feedwater System | D1 | Forced - Immediate | 2021 | Coal | CC | 100 | Fossil-Steam | WECC | Winter | 17883 | 90 | 1 | 1 | 3416-Other feedwater pump problems | D1-Forced - Immediate | 100-Fossil-Steam
3416 | Other feedwater pump problems | Balance of Plant | Feedwater System | D1 | Forced - Immediate | 2021 | Gas | GG | 100 | Fossil-Steam | MRO | Winter | 1618.2413 | 73.78 | 1 | 1 | 3416-Other feedwater pump problems | D1-Forced - Immediate | 100-Fossil-Steam
3416 | Other feedwater pump problems | Balance of Plant | Feedwater System | U1 | Forced - Immediate | 2021 | Coal | CC | 100 | Fossil-Steam | MRO | Off-Peak | 1492.3998 | 492 | 1 | 1 | 3416-Other feedwater pump problems | U1-Forced - Immediate | 100-Fossil-Steam
3416 | Other feedwater pump problems | Balance of Plant | Feedwater System | U1 | Forced - Immediate | 2021 | Coal | CC | 100 | Fossil-Steam | SERC | Winter | 3606.0332 | 502 | 1 | 1 | 3416-Other feedwater pump problems | U1-Forced - Immediate | 100-Fossil-Steam
3416 | Other feedwater pump problems | Balance of Plant | Feedwater System | D1 | Forced - Immediate | 2021 | Coal | CC | 100 | Fossil-Steam | MRO | Off-Peak | 27977.95 | 301 | 1 | 1 | 3416-Other feedwater pump problems | D1-Forced - Immediate | 100-Fossil-Steam
3416 | Other feedwater pump problems | Balance of Plant | Feedwater System | D1 | Forced - Immediate | 2021 | Coal | CC | 100 | Fossil-Steam | SERC | Summer | 165.7333 | 22 | 1 | 1 | 3416-Other feedwater pump problems | D1-Forced - Immediate | 100-Fossil-Steam
3416 | Other feedwater pump problems | Balance of Plant | Feedwater System | D1 | Forced - Immediate | 2021 | Coal | CC | 100 | Fossil-Steam | WECC | Summer | 209.9999 | 252 | 1 | 1 | 3416-Other feedwater pump problems | D1-Forced - Immediate | 100-Fossil-Steam
3416 | Other feedwater pump problems | Balance of Plant | Feedwater System | D1 | Forced - Immediate | 2021 | Coal | CC | 100 | Fossil-Steam | SERC | Winter | 445 | 111.25 | 1 | 1 | 3416-Other feedwater pump problems | D1-Forced - Immediate | 100-Fossil-Steam
3416 | Other feedwater pump problems | Balance of Plant | Feedwater System | D1 | Forced - Immediate | 2021 | Coal | CC | 100 | Fossil-Steam | MRO | Winter | 917.4 | 139 | 1 | 1 | 3416-Other feedwater pump problems | D1-Forced - Immediate | 100-Fossil-Steam
3416 | Other feedwater pump problems | Balance of Plant | Feedwater System | D1 | Forced - Immediate | 2021 | Gas | GG | 100 | Fossil-Steam | TRE | Summer | 149.2 | 373 | 1 | 1 | 3416-Other feedwater pump problems | D1-Forced - Immediate | 100-Fossil-Steam
3416 | Other feedwater pump problems | Balance of Plant | Feedwater System | U1 | Forced - Immediate | 2021 | Gas | GG | 100 | Fossil-Steam | SERC | Off-Peak | 4567.2 | 528 | 1 | 1 | 3416-Other feedwater pump problems | U1-Forced - Immediate | 100-Fossil-Steam
3416 | Other feedwater pump problems | Balance of Plant | Feedwater System | D1 | Forced - Immediate | 2021 | Coal | CC | 100 | Fossil-Steam | MRO | Summer | 735.2166 | 142.3 | 1 | 1 | 3416-Other feedwater pump problems | D1-Forced - Immediate | 100-Fossil-Steam
3416 | Other feedwater pump problems | Balance of Plant | Feedwater System | D1 | Forced - Immediate | 2021 | Coal | CC | 100 | Fossil-Steam | SERC | Summer | 2456 | 307 | 1 | 1 | 3416-Other feedwater pump problems | D1-Forced - Immediate | 100-Fossil-Steam
3416 | Other feedwater pump problems | Balance of Plant | Feedwater System | D1 | Forced - Immediate | 2021 | Coal | CC | 100 | Fossil-Steam | WECC | Winter | 1966.5 | 90 | 1 | 1 | 3416-Other feedwater pump problems | D1-Forced - Immediate | 100-Fossil-Steam
3416 | Other feedwater pump problems | Balance of Plant | Feedwater System | D1 | Forced - Immediate | 2021 | Coal | CC | 100 | Fossil-Steam | MRO | Winter | 5844.8 | 78 | 1 | 1 | 3416-Other feedwater pump problems | D1-Forced - Immediate | 100-Fossil-Steam
3416 | Other feedwater pump problems | Balance of Plant | Feedwater System | D1 | Forced - Immediate | 2021 | Gas | GG | 100 | Fossil-Steam | WECC | Summer | 5436 | 240 | 1 | 1 | 3416-Other feedwater pump problems | D1-Forced - Immediate | 100-Fossil-Steam
3416 | Other feedwater pump problems | Balance of Plant | Feedwater System | D1 | Forced - Immediate | 2021 | Nuclear | NU | 200 | Nuclear | SERC | Summer | 817.05 | 58.5 | 1 | 1 | 3416-Other feedwater pump problems | D1-Forced - Immediate | 200-Nuclear
3416 | Other feedwater pump problems | Balance of Plant | Feedwater System | D1 | Forced - Immediate | 2021 | Nuclear | NU | 200 | Nuclear | SERC | Summer | 428.49 | 62.1 | 1 | 1 | 3416-Other feedwater pump problems | D1-Forced - Immediate | 200-Nuclear
3416 | Other feedwater pump problems | Balance of Plant | Feedwater System | D1 | Forced - Immediate | 2021 | Nuclear | NU | 200 | Nuclear | SERC | Summer | 57.6477 | 3.26 | 1 | 1 | 3416-Other feedwater pump problems | D1-Forced - Immediate | 200-Nuclear
3416 | Other feedwater pump problems | Balance of Plant | Feedwater System | D1 | Forced - Immediate | 2021 | Nuclear | NU | 200 | Nuclear | TRE | Off-Peak | 53025.0096 | 573.45 | 1 | 1 | 3416-Other feedwater pump problems | D1-Forced - Immediate | 200-Nuclear
3416 | Other feedwater pump problems | Balance of Plant | Feedwater System | D1 | Forced - Immediate | 2021 | Nuclear | NU | 200 | Nuclear | RFC | Summer | 28.339 | 33.34 | 1 | 1 | 3416-Other feedwater pump problems | D1-Forced - Immediate | 200-Nuclear
3416 | Other feedwater pump problems | Balance of Plant | Feedwater System | D1 | Forced - Immediate | 2021 | Nuclear | NU | 200 | Nuclear | SERC | Summer | 337.9133 | 55.7 | 1 | 1 | 3416-Other feedwater pump problems | D1-Forced - Immediate | 200-Nuclear
3416 | Other feedwater pump problems | Balance of Plant | Feedwater System | D1 | Forced - Immediate | 2021 | Coal | OS | 650 | Fluidized Bed | SERC | Off-Peak | 3541.125 | 404.7 | 1 | 1 | 3416-Other feedwater pump problems | D1-Forced - Immediate | 650-Fluidized Bed
3416 | Other feedwater pump problems | Balance of Plant | Feedwater System | U1 | Forced - Immediate | 2021 | Gas | GG | 800 | Miscellaneous | NPCC | Summer | 639.1667 | 26 | 1 | 1 | 3416-Other feedwater pump problems | U1-Forced - Immediate | 800-Miscellaneous
3416 | Other feedwater pump problems | Balance of Plant | Feedwater System | D1 | Forced - Immediate | 2021 | Gas | GG | 810 | Multi-boiler/Multi-turbine | RFC | Summer | 1079.1665 | 350 | 1 | 1 | 3416-Other feedwater pump problems | D1-Forced - Immediate | 810-Multi-boiler/Multi-turbine
3416 | Other feedwater pump problems | Balance of Plant | Feedwater System | D1 | Forced - Immediate | 2021 | Gas | GG | 810 | Multi-boiler/Multi-turbine | RFC | Summer | 154.9998 | 300 | 1 | 1 | 3416-Other feedwater pump problems | D1-Forced - Immediate | 810-Multi-boiler/Multi-turbine
3416 | Other feedwater pump problems | Balance of Plant | Feedwater System | D1 | Forced - Immediate | 2021 | Gas | GG | 810 | Multi-boiler/Multi-turbine | RFC | Summer | 400 | 400 | 1 | 1 | 3416-Other feedwater pump problems | D1-Forced - Immediate | 810-Multi-boiler/Multi-turbine
3416 | Other feedwater pump problems | Balance of Plant | Feedwater System | D1 | Forced - Immediate | 2021 | Gas | GG | 810 | Multi-boiler/Multi-turbine | RFC | Summer | 1614.9999 | 300 | 1 | 1 | 3416-Other feedwater pump problems | D1-Forced - Immediate | 810-Multi-boiler/Multi-turbine
3416 | Other feedwater pump problems | Balance of Plant | Feedwater System | D1 | Forced - Immediate | 2021 | Gas | GG | 850 | Combined Cycle Block | RFC | Off-Peak | 508.2 | 231 | 1 | 1 | 3416-Other feedwater pump problems | D1-Forced - Immediate | 850-Combined Cycle Block
3416 | Other feedwater pump problems | Balance of Plant | Feedwater System | U1 | Forced - Immediate | 2021 | Gas | GG | 850 | Combined Cycle Block | RFC | Summer | 1393.5464 | 360.4 | 1 | 1 | 3416-Other feedwater pump problems | U1-Forced - Immediate | 850-Combined Cycle Block
3416 | Other feedwater pump problems | Balance of Plant | Feedwater System | U1 | Forced - Immediate | 2021 | Gas | GG | 850 | Combined Cycle Block | RFC | Winter | 355.55 | 547 | 1 | 1 | 3416-Other feedwater pump problems | U1-Forced - Immediate | 850-Combined Cycle Block
3416 | Other feedwater pump problems | Balance of Plant | Feedwater System | D1 | Forced - Immediate | 2021 | Gas | GG | 850 | Combined Cycle Block | RFC | Off-Peak | 247.333 | 530 | 1 | 1 | 3416-Other feedwater pump problems | D1-Forced - Immediate | 850-Combined Cycle Block
3416 | Other feedwater pump problems | Balance of Plant | Feedwater System | U1 | Forced - Immediate | 2021 | Gas | GG | 851 | CC GT units | WECC | Summer | 131.7666 | 67 | 1 | 1 | 3416-Other feedwater pump problems | U1-Forced - Immediate | 851-CC GT units
3416 | Other feedwater pump problems | Balance of Plant | Feedwater System | U1 | Forced - Immediate | 2021 | Gas | GG | 851 | CC GT units | WECC | Summer | 607.2 | 184 | 1 | 1 | 3416-Other feedwater pump problems | U1-Forced - Immediate | 851-CC GT units
3416 | Other feedwater pump problems | Balance of Plant | Feedwater System | U1 | Forced - Immediate | 2021 | Gas | GG | 851 | CC GT units | WECC | Off-Peak | 423.9999 | 159 | 1 | 1 | 3416-Other feedwater pump problems | U1-Forced - Immediate | 851-CC GT units
3416 | Other feedwater pump problems | Balance of Plant | Feedwater System | U1 | Forced - Immediate | 2021 | Gas | GG | 851 | CC GT units | TRE | Summer | 4375.74 | 187.8 | 1 | 1 | 3416-Other feedwater pump problems | U1-Forced - Immediate | 851-CC GT units
3416 | Other feedwater pump problems | Balance of Plant | Feedwater System | U2 | Forced - Delayed | 2021 | Gas | GG | 851 | CC GT units | SERC | Off-Peak | 144 | 192 | 1 | 1 | 3416-Other feedwater pump problems | U2-Forced - Delayed | 851-CC GT units
3416 | Other feedwater pump problems | Balance of Plant | Feedwater System | U1 | Forced - Immediate | 2021 | Gas | GG | 851 | CC GT units | WECC | Summer | 266.8 | 184 | 1 | 1 | 3416-Other feedwater pump problems | U1-Forced - Immediate | 851-CC GT units
3416 | Other feedwater pump problems | Balance of Plant | Feedwater System | U1 | Forced - Immediate | 2021 | Gas | GG | 851 | CC GT units | TRE | Winter | 338.04 | 187.8 | 2 | 2 | 3416-Other feedwater pump problems | U1-Forced - Immediate | 851-CC GT units
3416 | Other feedwater pump problems | Balance of Plant | Feedwater System | U1 | Forced - Immediate | 2021 | Gas | GG | 851 | CC GT units | WECC | Summer | 294.4 | 184 | 1 | 1 | 3416-Other feedwater pump problems | U1-Forced - Immediate | 851-CC GT units
3416 | Other feedwater pump problems | Balance of Plant | Feedwater System | U1 | Forced - Immediate | 2021 | Gas | GG | 851 | CC GT units | WECC | Summer | 582.6665 | 184 | 1 | 1 | 3416-Other feedwater pump problems | U1-Forced - Immediate | 851-CC GT units
3416 | Other feedwater pump problems | Balance of Plant | Feedwater System | U1 | Forced - Immediate | 2021 | Gas | GG | 851 | CC GT units | SERC | Summer | 2.5999 | 156 | 1 | 1 | 3416-Other feedwater pump problems | U1-Forced - Immediate | 851-CC GT units
3416 | Other feedwater pump problems | Balance of Plant | Feedwater System | U1 | Forced - Immediate | 2021 | Gas | GG | 851 | CC GT units | TRE | Off-Peak | 817 | 142.5 | 1 | 1 | 3416-Other feedwater pump problems | U1-Forced - Immediate | 851-CC GT units
3416 | Other feedwater pump problems | Balance of Plant | Feedwater System | U1 | Forced - Immediate | 2021 | Gas | GG | 851 | CC GT units | WECC | Summer | 260.6665 | 184 | 1 | 1 | 3416-Other feedwater pump problems | U1-Forced - Immediate | 851-CC GT units
3416 | Other feedwater pump problems | Balance of Plant | Feedwater System | U1 | Forced - Immediate | 2021 | Gas | GG | 851 | CC GT units | SERC | Winter | 633.9665 | 247 | 1 | 1 | 3416-Other feedwater pump problems | U1-Forced - Immediate | 851-CC GT units
3416 | Other feedwater pump problems | Balance of Plant | Feedwater System | U3 | Forced - Postponed | 2021 | Gas | GG | 851 | CC GT units | RFC | Summer | 3798.6666 | 176 | 1 | 1 | 3416-Other feedwater pump problems | U3-Forced - Postponed | 851-CC GT units
3416 | Other feedwater pump problems | Balance of Plant | Feedwater System | D1 | Forced - Immediate | 2021 | Waste Heat | WH | 852 | CC steam units | MRO | Summer | 198.696 | 82.79 | 1 | 1 | 3416-Other feedwater pump problems | D1-Forced - Immediate | 852-CC steam units
3416 | Other feedwater pump problems | Balance of Plant | Feedwater System | D1 | Forced - Immediate | 2021 | Waste Heat | WH | 852 | CC steam units | MRO | Summer | 8921.9953 | 106.13 | 1 | 1 | 3416-Other feedwater pump problems | D1-Forced - Immediate | 852-CC steam units
3416 | Other feedwater pump problems | Balance of Plant | Feedwater System | D1 | Forced - Immediate | 2021 | Gas | GG | 852 | CC steam units | WECC | Summer | 125.8666 | 64 | 1 | 1 | 3416-Other feedwater pump problems | D1-Forced - Immediate | 852-CC steam units
3416 | Other feedwater pump problems | Balance of Plant | Feedwater System | D1 | Forced - Immediate | 2021 | Waste Heat | WH | 852 | CC steam units | MRO | Summer | 3603.6833 | 93.4 | 1 | 1 | 3416-Other feedwater pump problems | D1-Forced - Immediate | 852-CC steam units
3416 | Other feedwater pump problems | Balance of Plant | Feedwater System | D3 | Forced - Postponed | 2021 | Waste Heat | WH | 852 | CC steam units | RFC | Summer | 2611.5833 | 121 | 1 | 1 | 3416-Other feedwater pump problems | D3-Forced - Postponed | 852-CC steam units
3416 | Other feedwater pump problems | Balance of Plant | Feedwater System | D1 | Forced - Immediate | 2021 | Waste Heat | WH | 852 | CC steam units | TRE | Summer | 1858.1333 | 83.2 | 1 | 1 | 3416-Other feedwater pump problems | D1-Forced - Immediate | 852-CC steam units
3416 | Other feedwater pump problems | Balance of Plant | Feedwater System | U1 | Forced - Immediate | 2021 | Waste Heat | WH | 852 | CC steam units | TRE | Winter | 307.26 | 170.7 | 1 | 1 | 3416-Other feedwater pump problems | U1-Forced - Immediate | 852-CC steam units
3416 | Other feedwater pump problems | Balance of Plant | Feedwater System | U1 | Forced - Immediate | 2021 | Waste Heat | WH | 862 | CoG steam units | SERC | Winter | 42.4333 | 26.8 | 1 | 1 | 3416-Other feedwater pump problems | U1-Forced - Immediate | 862-CoG steam units
3418 | Feedwater pump drive - other | Balance of Plant | Feedwater System | D1 | Forced - Immediate | 2021 | Gas | GG | 100 | Fossil-Steam | TRE | Off-Peak | 39264.8333 | 115 | 1 | 1 | 3418-Feedwater pump drive - other | D1-Forced - Immediate | 100-Fossil-Steam
3418 | Feedwater pump drive - other | Balance of Plant | Feedwater System | D1 | Forced - Immediate | 2021 | Gas | GG | 100 | Fossil-Steam | TRE | Off-Peak | 2040.2832 | 379 | 1 | 1 | 3418-Feedwater pump drive - other | D1-Forced - Immediate | 100-Fossil-Steam
3418 | Feedwater pump drive - other | Balance of Plant | Feedwater System | D1 | Forced - Immediate | 2021 | Coal | CC | 100 | Fossil-Steam | MRO | Summer | 31.25 | 25 | 1 | 1 | 3418-Feedwater pump drive - other | D1-Forced - Immediate | 100-Fossil-Steam
3418 | Feedwater pump drive - other | Balance of Plant | Feedwater System | D1 | Forced - Immediate | 2021 | Coal | CC | 100 | Fossil-Steam | MRO | Summer | 312.5 | 250 | 1 | 1 | 3418-Feedwater pump drive - other | D1-Forced - Immediate | 100-Fossil-Steam
3418 | Feedwater pump drive - other | Balance of Plant | Feedwater System | D1 | Forced - Immediate | 2021 | Coal | CC | 100 | Fossil-Steam | MRO | Summer | 14393.75 | 245 | 1 | 1 | 3418-Feedwater pump drive - other | D1-Forced - Immediate | 100-Fossil-Steam
3418 | Feedwater pump drive - other | Balance of Plant | Feedwater System | D1 | Forced - Immediate | 2021 | Coal | CC | 100 | Fossil-Steam | SERC | Off-Peak | 544 | 136 | 1 | 1 | 3418-Feedwater pump drive - other | D1-Forced - Immediate | 100-Fossil-Steam
3418 | Feedwater pump drive - other | Balance of Plant | Feedwater System | D1 | Forced - Immediate | 2021 | Coal | CC | 100 | Fossil-Steam | RFC | Off-Peak | 570.2667 | 47 | 1 | 1 | 3418-Feedwater pump drive - other | D1-Forced - Immediate | 100-Fossil-Steam
3418 | Feedwater pump drive - other | Balance of Plant | Feedwater System | D1 | Forced - Immediate | 2021 | Coal | CC | 100 | Fossil-Steam | MRO | Summer | 50 | 50 | 1 | 1 | 3418-Feedwater pump drive - other | D1-Forced - Immediate | 100-Fossil-Steam
3418 | Feedwater pump drive - other | Balance of Plant | Feedwater System | D1 | Forced - Immediate | 2021 | Gas | GG | 100 | Fossil-Steam | TRE | Summer | 29319.25 | 115 | 1 | 1 | 3418-Feedwater pump drive - other | D1-Forced - Immediate | 100-Fossil-Steam
3418 | Feedwater pump drive - other | Balance of Plant | Feedwater System | D1 | Forced - Immediate | 2021 | Coal | CC | 100 | Fossil-Steam | RFC | Off-Peak | 276.75 | 27 | 1 | 1 | 3418-Feedwater pump drive - other | D1-Forced - Immediate | 100-Fossil-Steam
3418 | Feedwater pump drive - other | Balance of Plant | Feedwater System | D1 | Forced - Immediate | 2021 | Coal | CC | 100 | Fossil-Steam | MRO | Summer | 262.5 | 75 | 1 | 1 | 3418-Feedwater pump drive - other | D1-Forced - Immediate | 100-Fossil-Steam
3418 | Feedwater pump drive - other | Balance of Plant | Feedwater System | D1 | Forced - Immediate | 2021 | Coal | CC | 100 | Fossil-Steam | MRO | Summer | 4369.1666 | 245 | 1 | 1 | 3418-Feedwater pump drive - other | D1-Forced - Immediate | 100-Fossil-Steam
3418 | Feedwater pump drive - other | Balance of Plant | Feedwater System | D1 | Forced - Immediate | 2021 | Gas | GG | 850 | Combined Cycle Block | SERC | Summer | 93 | 31 | 1 | 1 | 3418-Feedwater pump drive - other | D1-Forced - Immediate | 850-Combined Cycle Block
3418 | Feedwater pump drive - other | Balance of Plant | Feedwater System | D1 | Forced - Immediate | 2021 | Gas | GG | 850 | Combined Cycle Block | SERC | Summer | 1830 | 40 | 1 | 1 | 3418-Feedwater pump drive - other | D1-Forced - Immediate | 850-Combined Cycle Block
3418 | Feedwater pump drive - other | Balance of Plant | Feedwater System | U1 | Forced - Immediate | 2021 | Gas | GG | 851 | CC GT units | TRE | Summer | 693.4166 | 157 | 1 | 1 | 3418-Feedwater pump drive - other | U1-Forced - Immediate | 851-CC GT units
3418 | Feedwater pump drive - other | Balance of Plant | Feedwater System | D1 | Forced - Immediate | 2021 | Gas | GG | 852 | CC steam units | TRE | Summer | 531.25 | 75 | 1 | 1 | 3418-Feedwater pump drive - other | D1-Forced - Immediate | 852-CC steam units
3418 | Feedwater pump drive - other | Balance of Plant | Feedwater System | D1 | Forced - Immediate | 2021 | Gas | GG | 852 | CC steam units | TRE | Summer | 737.5832 | 167 | 1 | 1 | 3418-Feedwater pump drive - other | D1-Forced - Immediate | 852-CC steam units
3419 | Feedwater pump drive - gear | Balance of Plant | Feedwater System | D1 | Forced - Immediate | 2021 | Coal | LI | 100 | Fossil-Steam | MRO | Summer | 64.1666 | 175 | 1 | 1 | 3419-Feedwater pump drive - gear | D1-Forced - Immediate | 100-Fossil-Steam
3419 | Feedwater pump drive - gear | Balance of Plant | Feedwater System | D1 | Forced - Immediate | 2021 | Coal | LI | 100 | Fossil-Steam | MRO | Summer | 1289.1665 | 175 | 1 | 1 | 3419-Feedwater pump drive - gear | D1-Forced - Immediate | 100-Fossil-Steam
3420 | Feedwater piping and supports | Balance of Plant | Feedwater System | D1 | Forced - Immediate | 2021 | Coal | CC | 100 | Fossil-Steam | RFC | Off-Peak | 1191 | 3 | 1 | 1 | 3420-Feedwater piping and supports | D1-Forced - Immediate | 100-Fossil-Steam
3420 | Feedwater piping and supports | Balance of Plant | Feedwater System | U1 | Forced - Immediate | 2021 | Coal | CC | 100 | Fossil-Steam | WECC | Off-Peak | 9620 | 325 | 1 | 1 | 3420-Feedwater piping and supports | U1-Forced - Immediate | 100-Fossil-Steam
3420 | Feedwater piping and supports | Balance of Plant | Feedwater System | D1 | Forced - Immediate | 2021 | Coal | CC | 100 | Fossil-Steam | RFC | Off-Peak | 82 | 2 | 1 | 1 | 3420-Feedwater piping and supports | D1-Forced - Immediate | 100-Fossil-Steam
3420 | Feedwater piping and supports | Balance of Plant | Feedwater System | D1 | Forced - Immediate | 2021 | Coal | CC | 100 | Fossil-Steam | WECC | Summer | 1885.5833 | 121 | 1 | 1 | 3420-Feedwater piping and supports | D1-Forced - Immediate | 100-Fossil-Steam
3420 | Feedwater piping and supports | Balance of Plant | Feedwater System | D2 | Forced - Delayed | 2021 | Coal | CC | 100 | Fossil-Steam | MRO | Summer | 2669.6 | 376 | 1 | 1 | 3420-Feedwater piping and supports | D2-Forced - Delayed | 100-Fossil-Steam
3420 | Feedwater piping and supports | Balance of Plant | Feedwater System | U2 | Forced - Delayed | 2021 | Coal | LI | 100 | Fossil-Steam | MRO | Off-Peak | 6438.25 | 455 | 1 | 1 | 3420-Feedwater piping and supports | U2-Forced - Delayed | 100-Fossil-Steam
3420 | Feedwater piping and supports | Balance of Plant | Feedwater System | U3 | Forced - Postponed | 2021 | Coal | CC | 100 | Fossil-Steam | WECC | Winter | 46904.333 | 446 | 1 | 1 | 3420-Feedwater piping and supports | U3-Forced - Postponed | 100-Fossil-Steam
3420 | Feedwater piping and supports | Balance of Plant | Feedwater System | U1 | Forced - Immediate | 2021 | Coal | CC | 100 | Fossil-Steam | RFC | Summer | 3277.7833 | 193 | 1 | 1 | 3420-Feedwater piping and supports | U1-Forced - Immediate | 100-Fossil-Steam
3420 | Feedwater piping and supports | Balance of Plant | Feedwater System | D1 | Forced - Immediate | 2021 | Coal | CC | 100 | Fossil-Steam | RFC | Off-Peak | 188 | 1 | 1 | 1 | 3420-Feedwater piping and supports | D1-Forced - Immediate | 100-Fossil-Steam
3420 | Feedwater piping and supports | Balance of Plant | Feedwater System | U1 | Forced - Immediate | 2021 | Coal | CC | 100 | Fossil-Steam | WECC | Summer | 13839.5832 | 325 | 1 | 1 | 3420-Feedwater piping and supports | U1-Forced - Immediate | 100-Fossil-Steam
3420 | Feedwater piping and supports | Balance of Plant | Feedwater System | U1 | Forced - Immediate | 2021 | Coal | CC | 100 | Fossil-Steam | WECC | Winter | 32235.8332 | 505 | 1 | 1 | 3420-Feedwater piping and supports | U1-Forced - Immediate | 100-Fossil-Steam
3420 | Feedwater piping and supports | Balance of Plant | Feedwater System | U3 | Forced - Postponed | 2021 | Coal | CC | 100 | Fossil-Steam | SERC | Summer | 25532.45 | 739 | 1 | 1 | 3420-Feedwater piping and supports | U3-Forced - Postponed | 100-Fossil-Steam
3420 | Feedwater piping and supports | Balance of Plant | Feedwater System | D1 | Forced - Immediate | 2021 | Coal | CC | 100 | Fossil-Steam | RFC | Off-Peak | 40 | 5 | 1 | 1 | 3420-Feedwater piping and supports | D1-Forced - Immediate | 100-Fossil-Steam
3420 | Feedwater piping and supports | Balance of Plant | Feedwater System | D1 | Forced - Immediate | 2021 | Coal | CC | 100 | Fossil-Steam | RFC | Off-Peak | 132 | 3 | 1 | 1 | 3420-Feedwater piping and supports | D1-Forced - Immediate | 100-Fossil-Steam
3420 | Feedwater piping and supports | Balance of Plant | Feedwater System | D1 | Forced - Immediate | 2021 | Coal | CC | 100 | Fossil-Steam | SERC | Summer | 2173.5 | 210 | 1 | 1 | 3420-Feedwater piping and supports | D1-Forced - Immediate | 100-Fossil-Steam
3420 | Feedwater piping and supports | Balance of Plant | Feedwater System | U2 | Forced - Delayed | 2021 | Coal | CC | 100 | Fossil-Steam | SERC | Off-Peak | 6494.75 | 415 | 1 | 1 | 3420-Feedwater piping and supports | U2-Forced - Delayed | 100-Fossil-Steam
3420 | Feedwater piping and supports | Balance of Plant | Feedwater System | D2 | Forced - Delayed | 2021 | Coal | CC | 100 | Fossil-Steam | SERC | Summer | 4371.3165 | 353 | 1 | 1 | 3420-Feedwater piping and supports | D2-Forced - Delayed | 100-Fossil-Steam
3420 | Feedwater piping and supports | Balance of Plant | Feedwater System | D1 | Forced - Immediate | 2021 | Coal | CC | 100 | Fossil-Steam | WECC | Winter | 14643.0166 | 121 | 1 | 1 | 3420-Feedwater piping and supports | D1-Forced - Immediate | 100-Fossil-Steam
3420 | Feedwater piping and supports | Balance of Plant | Feedwater System | SF | Startup Failure | 2021 | Coal | CC | 100 | Fossil-Steam | RFC | Summer | 111420 | 619 | 1 | 1 | 3420-Feedwater piping and supports | SF-Startup Failure | 100-Fossil-Steam
3420 | Feedwater piping and supports | Balance of Plant | Feedwater System | D1 | Forced - Immediate | 2021 | Coal | CC | 100 | Fossil-Steam | WECC | Off-Peak | 8373.75 | 165 | 1 | 1 | 3420-Feedwater piping and supports | D1-Forced - Immediate | 100-Fossil-Steam
3420 | Feedwater piping and supports | Balance of Plant | Feedwater System | D1 | Forced - Immediate | 2021 | Coal | CC | 100 | Fossil-Steam | RFC | Winter | 11531.6665 | 374 | 1 | 1 | 3420-Feedwater piping and supports | D1-Forced - Immediate | 100-Fossil-Steam
3420 | Feedwater piping and supports | Balance of Plant | Feedwater System | U2 | Forced - Delayed | 2021 | Coal | LI | 100 | Fossil-Steam | MRO | Summer | 14105 | 455 | 1 | 1 | 3420-Feedwater piping and supports | U2-Forced - Delayed | 100-Fossil-Steam
3420 | Feedwater piping and supports | Balance of Plant | Feedwater System | D1 | Forced - Immediate | 2021 | Coal | CC | 100 | Fossil-Steam | MRO | Off-Peak | 717.5 | 105 | 1 | 1 | 3420-Feedwater piping and supports | D1-Forced - Immediate | 100-Fossil-Steam
3420 | Feedwater piping and supports | Balance of Plant | Feedwater System | U3 | Forced - Postponed | 2021 | Coal | CC | 100 | Fossil-Steam | WECC | Winter | 29892.7997 | 471 | 1 | 1 | 3420-Feedwater piping and supports | U3-Forced - Postponed | 100-Fossil-Steam
3420 | Feedwater piping and supports | Balance of Plant | Feedwater System | D1 | Forced - Immediate | 2021 | Coal | CC | 100 | Fossil-Steam | RFC | Off-Peak | 42 | 7 | 1 | 1 | 3420-Feedwater piping and supports | D1-Forced - Immediate | 100-Fossil-Steam
3420 | Feedwater piping and supports | Balance of Plant | Feedwater System | U2 | Forced - Delayed | 2021 | Coal | CC | 100 | Fossil-Steam | SERC | Summer | 3240 | 162 | 1 | 1 | 3420-Feedwater piping and supports | U2-Forced - Delayed | 100-Fossil-Steam
3420 | Feedwater piping and supports | Balance of Plant | Feedwater System | D1 | Forced - Immediate | 2021 | Coal | CC | 810 | Multi-boiler/Multi-turbine | SERC | Off-Peak | 25915 | 355 | 1 | 1 | 3420-Feedwater piping and supports | D1-Forced - Immediate | 810-Multi-boiler/Multi-turbine
3420 | Feedwater piping and supports | Balance of Plant | Feedwater System | D1 | Forced - Immediate | 2021 | Gas | OG | 850 | Combined Cycle Block | SERC | Summer | 1288.6332 | 134 | 1 | 1 | 3420-Feedwater piping and supports | D1-Forced - Immediate | 850-Combined Cycle Block
3420 | Feedwater piping and supports | Balance of Plant | Feedwater System | U1 | Forced - Immediate | 2021 | Gas | GG | 850 | Combined Cycle Block | NPCC | Summer | 1080.6566 | 170.63 | 1 | 1 | 3420-Feedwater piping and supports | U1-Forced - Immediate | 850-Combined Cycle Block
3420 | Feedwater piping and supports | Balance of Plant | Feedwater System | U1 | Forced - Immediate | 2021 | Gas | GG | 850 | Combined Cycle Block | SERC | Winter | 11582.9994 | 972 | 1 | 1 | 3420-Feedwater piping and supports | U1-Forced - Immediate | 850-Combined Cycle Block
3420 | Feedwater piping and supports | Balance of Plant | Feedwater System | D3 | Forced - Postponed | 2021 | Gas | GG | 850 | Combined Cycle Block | SERC | Off-Peak | 13910.1498 | 309 | 1 | 1 | 3420-Feedwater piping and supports | D3-Forced - Postponed | 850-Combined Cycle Block
3420 | Feedwater piping and supports | Balance of Plant | Feedwater System | U3 | Forced - Postponed | 2021 | Gas | GG | 851 | CC GT units | WECC | Summer | 10320 | 172 | 2 | 2 | 3420-Feedwater piping and supports | U3-Forced - Postponed | 851-CC GT units
3420 | Feedwater piping and supports | Balance of Plant | Feedwater System | U3 | Forced - Postponed | 2021 | Gas | GG | 851 | CC GT units | TRE | Summer | 2867.0799 | 187.8 | 1 | 1 | 3420-Feedwater piping and supports | U3-Forced - Postponed | 851-CC GT units
3420 | Feedwater piping and supports | Balance of Plant | Feedwater System | D3 | Forced - Postponed | 2021 | Waste Heat | WH | 852 | CC steam units | TRE | Summer | 1308.3533 | 85.7 | 1 | 1 | 3420-Feedwater piping and supports | D3-Forced - Postponed | 852-CC steam units
3430 | Feedwater regulating (boiler level control) valve | Balance of Plant | Feedwater System | D2 | Forced - Delayed | 2021 | Coal | CC | 100 | Fossil-Steam | RFC | Summer | 6588.1258 | 54.35 | 1 | 1 | 3430-Feedwater regulating (boiler level control) valve | D2-Forced - Delayed | 100-Fossil-Steam
3430 | Feedwater regulating (boiler level control) valve | Balance of Plant | Feedwater System | U1 | Forced - Immediate | 2021 | Coal | CC | 100 | Fossil-Steam | MRO | Off-Peak | 608.2975 | 25.05 | 1 | 1 | 3430-Feedwater regulating (boiler level control) valve | U1-Forced - Immediate | 100-Fossil-Steam
3430 | Feedwater regulating (boiler level control) valve | Balance of Plant | Feedwater System | U1 | Forced - Immediate | 2021 | Coal | CC | 100 | Fossil-Steam | RFC | Summer | 551.15 | 151 | 1 | 1 | 3430-Feedwater regulating (boiler level control) valve | U1-Forced - Immediate | 100-Fossil-Steam
3430 | Feedwater regulating (boiler level control) valve | Balance of Plant | Feedwater System | U1 | Forced - Immediate | 2021 | Coal | CC | 100 | Fossil-Steam | TRE | Summer | 579.9999 | 435 | 1 | 1 | 3430-Feedwater regulating (boiler level control) valve | U1-Forced - Immediate | 100-Fossil-Steam
3430 | Feedwater regulating (boiler level control) valve | Balance of Plant | Feedwater System | D1 | Forced - Immediate | 2021 | Coal | CC | 100 | Fossil-Steam | SERC | Summer | 36.09 | 40.1 | 1 | 1 | 3430-Feedwater regulating (boiler level control) valve | D1-Forced - Immediate | 100-Fossil-Steam
3430 | Feedwater regulating (boiler level control) valve | Balance of Plant | Feedwater System | U1 | Forced - Immediate | 2021 | Coal | CC | 100 | Fossil-Steam | TRE | Summer | 405.9999 | 435 | 1 | 1 | 3430-Feedwater regulating (boiler level control) valve | U1-Forced - Immediate | 100-Fossil-Steam
3430 | Feedwater regulating (boiler level control) valve | Balance of Plant | Feedwater System | D1 | Forced - Immediate | 2021 | Gas | GG | 100 | Fossil-Steam | NPCC | Off-Peak | 2077.2266 | 166.4 | 1 | 1 | 3430-Feedwater regulating (boiler level control) valve | D1-Forced - Immediate | 100-Fossil-Steam
3430 | Feedwater regulating (boiler level control) valve | Balance of Plant | Feedwater System | D1 | Forced - Immediate | 2021 | Gas | GG | 100 | Fossil-Steam | RFC | Summer | 228.6 | 25.4 | 1 | 1 | 3430-Feedwater regulating (boiler level control) valve | D1-Forced - Immediate | 100-Fossil-Steam
3430 | Feedwater regulating (boiler level control) valve | Balance of Plant | Feedwater System | U1 | Forced - Immediate | 2021 | Coal | CC | 100 | Fossil-Steam | SERC | Off-Peak | 3945.5 | 607 | 1 | 1 | 3430-Feedwater regulating (boiler level control) valve | U1-Forced - Immediate | 100-Fossil-Steam
3430 | Feedwater regulating (boiler level control) valve | Balance of Plant | Feedwater System | U1 | Forced - Immediate | 2021 | Coal | CC | 100 | Fossil-Steam | MRO | Summer | 1208.9996 | 558 | 1 | 1 | 3430-Feedwater regulating (boiler level control) valve | U1-Forced - Immediate | 100-Fossil-Steam
3430 | Feedwater regulating (boiler level control) valve | Balance of Plant | Feedwater System | D2 | Forced - Delayed | 2021 | Coal | CC | 100 | Fossil-Steam | RFC | Summer | 2233.6533 | 43.4 | 1 | 1 | 3430-Feedwater regulating (boiler level control) valve | D2-Forced - Delayed | 100-Fossil-Steam
3430 | Feedwater regulating (boiler level control) valve | Balance of Plant | Feedwater System | U1 | Forced - Immediate | 2021 | Gas | GG | 100 | Fossil-Steam | TRE | Summer | 286.9999 | 420 | 1 | 1 | 3430-Feedwater regulating (boiler level control) valve | U1-Forced - Immediate | 100-Fossil-Steam
3430 | Feedwater regulating (boiler level control) valve | Balance of Plant | Feedwater System | U1 | Forced - Immediate | 2021 | Coal | CC | 100 | Fossil-Steam | RFC | Off-Peak | 3636.75 | 195 | 1 | 1 | 3430-Feedwater regulating (boiler level control) valve | U1-Forced - Immediate | 100-Fossil-Steam
3430 | Feedwater regulating (boiler level control) valve | Balance of Plant | Feedwater System | U1 | Forced - Immediate | 2021 | Gas | GG | 100 | Fossil-Steam | RFC | Summer | 2604.375 | 231.5 | 1 | 1 | 3430-Feedwater regulating (boiler level control) valve | U1-Forced - Immediate | 100-Fossil-Steam
3430 | Feedwater regulating (boiler level control) valve | Balance of Plant | Feedwater System | U1 | Forced - Immediate | 2021 | Coal | CC | 100 | Fossil-Steam | MRO | Off-Peak | 363.7498 | 225 | 1 | 1 | 3430-Feedwater regulating (boiler level control) valve | U1-Forced - Immediate | 100-Fossil-Steam
3430 | Feedwater regulating (boiler level control) valve | Balance of Plant | Feedwater System | U1 | Forced - Immediate | 2021 | Coal | CC | 100 | Fossil-Steam | TRE | Off-Peak | 1138.25 | 785 | 1 | 1 | 3430-Feedwater regulating (boiler level control) valve | U1-Forced - Immediate | 100-Fossil-Steam
3430 | Feedwater regulating (boiler level control) valve | Balance of Plant | Feedwater System | U1 | Forced - Immediate | 2021 | Coal | CC | 100 | Fossil-Steam | WECC | Winter | 700.3332 | 382 | 1 | 1 | 3430-Feedwater regulating (boiler level control) valve | U1-Forced - Immediate | 100-Fossil-Steam
3430 | Feedwater regulating (boiler level control) valve | Balance of Plant | Feedwater System | D1 | Forced - Immediate | 2021 | Coal | CC | 100 | Fossil-Steam | SERC | Winter | 93.8664 | 352 | 1 | 1 | 3430-Feedwater regulating (boiler level control) valve | D1-Forced - Immediate | 100-Fossil-Steam
3430 | Feedwater regulating (boiler level control) valve | Balance of Plant | Feedwater System | D1 | Forced - Immediate | 2021 | Gas | GG | 100 | Fossil-Steam | RFC | Off-Peak | 608 | 24 | 1 | 1 | 3430-Feedwater regulating (boiler level control) valve | D1-Forced - Immediate | 100-Fossil-Steam
3430 | Feedwater regulating (boiler level control) valve | Balance of Plant | Feedwater System | U1 | Forced - Immediate | 2021 | Coal | CC | 100 | Fossil-Steam | MRO | Off-Peak | 2221.8 | 69 | 1 | 1 | 3430-Feedwater regulating (boiler level control) valve | U1-Forced - Immediate | 100-Fossil-Steam
3430 | Feedwater regulating (boiler level control) valve | Balance of Plant | Feedwater System | U1 | Forced - Immediate | 2021 | Gas | GG | 100 | Fossil-Steam | TRE | Winter | 1516.6665 | 500 | 1 | 1 | 3430-Feedwater regulating (boiler level control) valve | U1-Forced - Immediate | 100-Fossil-Steam
3430 | Feedwater regulating (boiler level control) valve | Balance of Plant | Feedwater System | D1 | Forced - Immediate | 2021 | Gas | GG | 100 | Fossil-Steam | NPCC | Summer | 15.3333 | 20 | 1 | 1 | 3430-Feedwater regulating (boiler level control) valve | D1-Forced - Immediate | 100-Fossil-Steam
3430 | Feedwater regulating (boiler level control) valve | Balance of Plant | Feedwater System | D1 | Forced - Immediate | 2021 | Gas | GG | 100 | Fossil-Steam | TRE | Winter | 2146.6665 | 175 | 1 | 1 | 3430-Feedwater regulating (boiler level control) valve | D1-Forced - Immediate | 100-Fossil-Steam
3430 | Feedwater regulating (boiler level control) valve | Balance of Plant | Feedwater System | U1 | Forced - Immediate | 2021 | Coal | CC | 100 | Fossil-Steam | TRE | Off-Peak | 1321.4164 | 785 | 1 | 1 | 3430-Feedwater regulating (boiler level control) valve | U1-Forced - Immediate | 100-Fossil-Steam
3430 | Feedwater regulating (boiler level control) valve | Balance of Plant | Feedwater System | U1 | Forced - Immediate | 2021 | Coal | CC | 100 | Fossil-Steam | RFC | Off-Peak | 3004.7499 | 255 | 1 | 1 | 3430-Feedwater regulating (boiler level control) valve | U1-Forced - Immediate | 100-Fossil-Steam
3430 | Feedwater regulating (boiler level control) valve | Balance of Plant | Feedwater System | U1 | Forced - Immediate | 2021 | Coal | CC | 100 | Fossil-Steam | WECC | Winter | 1420 | 80 | 1 | 1 | 3430-Feedwater regulating (boiler level control) valve | U1-Forced - Immediate | 100-Fossil-Steam
3430 | Feedwater regulating (boiler level control) valve | Balance of Plant | Feedwater System | U1 | Forced - Immediate | 2021 | Coal | CC | 100 | Fossil-Steam | MRO | Summer | 520.7998 | 558 | 1 | 1 | 3430-Feedwater regulating (boiler level control) valve | U1-Forced - Immediate | 100-Fossil-Steam
3430 | Feedwater regulating (boiler level control) valve | Balance of Plant | Feedwater System | U1 | Forced - Immediate | 2021 | Coal | CC | 100 | Fossil-Steam | MRO | Summer | 1141.95 | 69 | 1 | 1 | 3430-Feedwater regulating (boiler level control) valve | U1-Forced - Immediate | 100-Fossil-Steam
3430 | Feedwater regulating (boiler level control) valve | Balance of Plant | Feedwater System | D1 | Forced - Immediate | 2021 | Coal | CC | 100 | Fossil-Steam | WECC | Summer | 9393.8833 | 73 | 1 | 1 | 3430-Feedwater regulating (boiler level control) valve | D1-Forced - Immediate | 100-Fossil-Steam
3430 | Feedwater regulating (boiler level control) valve | Balance of Plant | Feedwater System | D1 | Forced - Immediate | 2021 | Gas | GG | 100 | Fossil-Steam | TRE | Summer | 202.6665 | 380 | 1 | 1 | 3430-Feedwater regulating (boiler level control) valve | D1-Forced - Immediate | 100-Fossil-Steam
3430 | Feedwater regulating (boiler level control) valve | Balance of Plant | Feedwater System | D1 | Forced - Immediate | 2021 | Gas | GG | 100 | Fossil-Steam | TRE | Summer | 10001.4831 | 413 | 1 | 1 | 3430-Feedwater regulating (boiler level control) valve | D1-Forced - Immediate | 100-Fossil-Steam
3430 | Feedwater regulating (boiler level control) valve | Balance of Plant | Feedwater System | D2 | Forced - Delayed | 2021 | Coal | CC | 100 | Fossil-Steam | RFC | Summer | 4603.5 | 83.7 | 1 | 1 | 3430-Feedwater regulating (boiler level control) valve | D2-Forced - Delayed | 100-Fossil-Steam
3430 | Feedwater regulating (boiler level control) valve | Balance of Plant | Feedwater System | U1 | Forced - Immediate | 2021 | Coal | CC | 100 | Fossil-Steam | SERC | Summer | 2992.95 | 739 | 1 | 1 | 3430-Feedwater regulating (boiler level control) valve | U1-Forced - Immediate | 100-Fossil-Steam
3430 | Feedwater regulating (boiler level control) valve | Balance of Plant | Feedwater System | U1 | Forced - Immediate | 2021 | Coal | LI | 100 | Fossil-Steam | MRO | Off-Peak | 391.6665 | 250 | 1 | 1 | 3430-Feedwater regulating (boiler level control) valve | U1-Forced - Immediate | 100-Fossil-Steam
3430 | Feedwater regulating (boiler level control) valve | Balance of Plant | Feedwater System | U1 | Forced - Immediate | 2021 | Coal | CC | 100 | Fossil-Steam | WECC | Summer | 2347.8 | 156 | 1 | 1 | 3430-Feedwater regulating (boiler level control) valve | U1-Forced - Immediate | 100-Fossil-Steam
3430 | Feedwater regulating (boiler level control) valve | Balance of Plant | Feedwater System | U1 | Forced - Immediate | 2021 | Gas | GG | 100 | Fossil-Steam | RFC | Winter | 802.6665 | 602 | 1 | 1 | 3430-Feedwater regulating (boiler level control) valve | U1-Forced - Immediate | 100-Fossil-Steam
3430 | Feedwater regulating (boiler level control) valve | Balance of Plant | Feedwater System | U1 | Forced - Immediate | 2021 | Gas | GG | 100 | Fossil-Steam | TRE | Winter | 1577.9165 | 175 | 1 | 1 | 3430-Feedwater regulating (boiler level control) valve | U1-Forced - Immediate | 100-Fossil-Steam
3430 | Feedwater regulating (boiler level control) valve | Balance of Plant | Feedwater System | D1 | Forced - Immediate | 2021 | Nuclear | NU | 200 | Nuclear | RFC | Off-Peak | 3120.0155 | 207.31 | 1 | 1 | 3430-Feedwater regulating (boiler level control) valve | D1-Forced - Immediate | 200-Nuclear
3430 | Feedwater regulating (boiler level control) valve | Balance of Plant | Feedwater System | D1 | Forced - Immediate | 2021 | Nuclear | NU | 200 | Nuclear | RFC | Off-Peak | 14111.28 | 406.08 | 1 | 1 | 3430-Feedwater regulating (boiler level control) valve | D1-Forced - Immediate | 200-Nuclear
3430 | Feedwater regulating (boiler level control) valve | Balance of Plant | Feedwater System | U1 | Forced - Immediate | 2021 | Nuclear | NU | 200 | Nuclear | MRO | Summer | 107600.07 | 1176.6 | 1 | 1 | 3430-Feedwater regulating (boiler level control) valve | U1-Forced - Immediate | 200-Nuclear
3430 | Feedwater regulating (boiler level control) valve | Balance of Plant | Feedwater System | D1 | Forced - Immediate | 2021 | Nuclear | NU | 200 | Nuclear | RFC | Summer | 6582.6766 | 225.95 | 1 | 1 | 3430-Feedwater regulating (boiler level control) valve | D1-Forced - Immediate | 200-Nuclear
3430 | Feedwater regulating (boiler level control) valve | Balance of Plant | Feedwater System | D1 | Forced - Immediate | 2021 | Nuclear | NU | 200 | Nuclear | RFC | Off-Peak | 45753.933 | 851.5 | 1 | 1 | 3430-Feedwater regulating (boiler level control) valve | D1-Forced - Immediate | 200-Nuclear
3430 | Feedwater regulating (boiler level control) valve | Balance of Plant | Feedwater System | D1 | Forced - Immediate | 2021 | Nuclear | NU | 200 | Nuclear | SERC | Off-Peak | 372.6497 | 771 | 1 | 1 | 3430-Feedwater regulating (boiler level control) valve | D1-Forced - Immediate | 200-Nuclear
3430 | Feedwater regulating (boiler level control) valve | Balance of Plant | Feedwater System | D1 | Forced - Immediate | 2021 | Nuclear | NU | 200 | Nuclear | RFC | Off-Peak | 24.65 | 17 | 1 | 1 | 3430-Feedwater regulating (boiler level control) valve | D1-Forced - Immediate | 200-Nuclear
3430 | Feedwater regulating (boiler level control) valve | Balance of Plant | Feedwater System | D1 | Forced - Immediate | 2021 | Gas | GG | 850 | Combined Cycle Block | NPCC | Summer | 650.0832 | 269 | 1 | 1 | 3430-Feedwater regulating (boiler level control) valve | D1-Forced - Immediate | 850-Combined Cycle Block
3430 | Feedwater regulating (boiler level control) valve | Balance of Plant | Feedwater System | D1 | Forced - Immediate | 2021 | Gas | GG | 850 | Combined Cycle Block | SERC | Summer | 1028.6997 | 486 | 1 | 1 | 3430-Feedwater regulating (boiler level control) valve | D1-Forced - Immediate | 850-Combined Cycle Block
3430 | Feedwater regulating (boiler level control) valve | Balance of Plant | Feedwater System | U1 | Forced - Immediate | 2021 | Gas | GG | 850 | Combined Cycle Block | NPCC | Off-Peak | 1497.7048 | 287.1 | 1 | 1 | 3430-Feedwater regulating (boiler level control) valve | U1-Forced - Immediate | 850-Combined Cycle Block
3430 | Feedwater regulating (boiler level control) valve | Balance of Plant | Feedwater System | D1 | Forced - Immediate | 2021 | Gas | GG | 850 | Combined Cycle Block | SERC | Winter | 3154.0665 | 506 | 1 | 1 | 3430-Feedwater regulating (boiler level control) valve | D1-Forced - Immediate | 850-Combined Cycle Block
3430 | Feedwater regulating (boiler level control) valve | Balance of Plant | Feedwater System | U1 | Forced - Immediate | 2021 | Waste Heat | WH | 850 | Combined Cycle Block | SERC | Summer | 610.8799 | 199.2 | 1 | 1 | 3430-Feedwater regulating (boiler level control) valve | U1-Forced - Immediate | 850-Combined Cycle Block
3430 | Feedwater regulating (boiler level control) valve | Balance of Plant | Feedwater System | U1 | Forced - Immediate | 2021 | Gas | GG | 850 | Combined Cycle Block | TRE | Summer | 681.6 | 213 | 1 | 1 | 3430-Feedwater regulating (boiler level control) valve | U1-Forced - Immediate | 850-Combined Cycle Block
3430 | Feedwater regulating (boiler level control) valve | Balance of Plant | Feedwater System | U1 | Forced - Immediate | 2021 | Gas | GG | 850 | Combined Cycle Block | RFC | Summer | 6249.5 | 290 | 1 | 1 | 3430-Feedwater regulating (boiler level control) valve | U1-Forced - Immediate | 850-Combined Cycle Block
3430 | Feedwater regulating (boiler level control) valve | Balance of Plant | Feedwater System | D1 | Forced - Immediate | 2021 | Gas | GG | 850 | Combined Cycle Block | RFC | Off-Peak | 313.9332 | 277 | 1 | 1 | 3430-Feedwater regulating (boiler level control) valve | D1-Forced - Immediate | 850-Combined Cycle Block
3430 | Feedwater regulating (boiler level control) valve | Balance of Plant | Feedwater System | U1 | Forced - Immediate | 2021 | Gas | GG | 851 | CC GT units | RFC | Off-Peak | 2490.8999 | 171 | 1 | 1 | 3430-Feedwater regulating (boiler level control) valve | U1-Forced - Immediate | 851-CC GT units
3430 | Feedwater regulating (boiler level control) valve | Balance of Plant | Feedwater System | U1 | Forced - Immediate | 2021 | Gas | GG | 851 | CC GT units | MRO | Summer | 75.7266 | 122.8 | 1 | 1 | 3430-Feedwater regulating (boiler level control) valve | U1-Forced - Immediate | 851-CC GT units
3430 | Feedwater regulating (boiler level control) valve | Balance of Plant | Feedwater System | U1 | Forced - Immediate | 2021 | Gas | GG | 851 | CC GT units | TRE | Summer | 2664.7499 | 171 | 1 | 1 | 3430-Feedwater regulating (boiler level control) valve | U1-Forced - Immediate | 851-CC GT units
3430 | Feedwater regulating (boiler level control) valve | Balance of Plant | Feedwater System | D1 | Forced - Immediate | 2021 | Gas | GG | 851 | CC GT units | TRE | Summer | 6853.6666 | 58 | 1 | 1 | 3430-Feedwater regulating (boiler level control) valve | D1-Forced - Immediate | 851-CC GT units
3430 | Feedwater regulating (boiler level control) valve | Balance of Plant | Feedwater System | SF | Startup Failure | 2021 | Gas | GG | 851 | CC GT units | SERC | Winter | 178.2666 | 191 | 1 | 1 | 3430-Feedwater regulating (boiler level control) valve | SF-Startup Failure | 851-CC GT units
3430 | Feedwater regulating (boiler level control) valve | Balance of Plant | Feedwater System | U1 | Forced - Immediate | 2021 | Gas | GG | 851 | CC GT units | SERC | Off-Peak | 351.6332 | 274 | 1 | 1 | 3430-Feedwater regulating (boiler level control) valve | U1-Forced - Immediate | 851-CC GT units
3430 | Feedwater regulating (boiler level control) valve | Balance of Plant | Feedwater System | U1 | Forced - Immediate | 2021 | Gas | GG | 851 | CC GT units | SERC | Off-Peak | 454.3999 | 192 | 1 | 1 | 3430-Feedwater regulating (boiler level control) valve | U1-Forced - Immediate | 851-CC GT units
3430 | Feedwater regulating (boiler level control) valve | Balance of Plant | Feedwater System | U1 | Forced - Immediate | 2021 | Gas | GG | 851 | CC GT units | SERC | Winter | 156.7999 | 192 | 1 | 1 | 3430-Feedwater regulating (boiler level control) valve | U1-Forced - Immediate | 851-CC GT units
3430 | Feedwater regulating (boiler level control) valve | Balance of Plant | Feedwater System | U1 | Forced - Immediate | 2021 | Gas | GG | 851 | CC GT units | SERC | Winter | 1847.9999 | 180 | 1 | 1 | 3430-Feedwater regulating (boiler level control) valve | U1-Forced - Immediate | 851-CC GT units
3430 | Feedwater regulating (boiler level control) valve | Balance of Plant | Feedwater System | U1 | Forced - Immediate | 2021 | Gas | GG | 851 | CC GT units | TRE | Off-Peak | 518.4 | 162 | 1 | 1 | 3430-Feedwater regulating (boiler level control) valve | U1-Forced - Immediate | 851-CC GT units
3430 | Feedwater regulating (boiler level control) valve | Balance of Plant | Feedwater System | U1 | Forced - Immediate | 2021 | Gas | GG | 851 | CC GT units | MRO | Summer | 276.3 | 122.8 | 1 | 1 | 3430-Feedwater regulating (boiler level control) valve | U1-Forced - Immediate | 851-CC GT units
3430 | Feedwater regulating (boiler level control) valve | Balance of Plant | Feedwater System | U1 | Forced - Immediate | 2021 | Gas | GG | 851 | CC GT units | SERC | Off-Peak | 412.9332 | 152 | 1 | 1 | 3430-Feedwater regulating (boiler level control) valve | U1-Forced - Immediate | 851-CC GT units
3430 | Feedwater regulating (boiler level control) valve | Balance of Plant | Feedwater System | U1 | Forced - Immediate | 2021 | Gas | GG | 851 | CC GT units | SERC | Summer | 3257.55 | 171 | 1 | 1 | 3430-Feedwater regulating (boiler level control) valve | U1-Forced - Immediate | 851-CC GT units
3430 | Feedwater regulating (boiler level control) valve | Balance of Plant | Feedwater System | U1 | Forced - Immediate | 2021 | Oil | DI | 851 | CC GT units | SERC | Summer | 3660.6666 | 152 | 1 | 1 | 3430-Feedwater regulating (boiler level control) valve | U1-Forced - Immediate | 851-CC GT units
3430 | Feedwater regulating (boiler level control) valve | Balance of Plant | Feedwater System | U1 | Forced - Immediate | 2021 | Gas | GG | 851 | CC GT units | SERC | Off-Peak | 639.85 | 191 | 1 | 1 | 3430-Feedwater regulating (boiler level control) valve | U1-Forced - Immediate | 851-CC GT units
3430 | Feedwater regulating (boiler level control) valve | Balance of Plant | Feedwater System | D1 | Forced - Immediate | 2021 | Gas | GG | 851 | CC GT units | WECC | Summer | 164.35 | 57 | 1 | 1 | 3430-Feedwater regulating (boiler level control) valve | D1-Forced - Immediate | 851-CC GT units
3430 | Feedwater regulating (boiler level control) valve | Balance of Plant | Feedwater System | U1 | Forced - Immediate | 2021 | Gas | GG | 851 | CC GT units | TRE | Winter | 517.0833 | 85 | 1 | 1 | 3430-Feedwater regulating (boiler level control) valve | U1-Forced - Immediate | 851-CC GT units
3430 | Feedwater regulating (boiler level control) valve | Balance of Plant | Feedwater System | SF | Startup Failure | 2021 | Gas | GG | 851 | CC GT units | SERC | Summer | 643.9 | 274 | 1 | 1 | 3430-Feedwater regulating (boiler level control) valve | SF-Startup Failure | 851-CC GT units
3430 | Feedwater regulating (boiler level control) valve | Balance of Plant | Feedwater System | U1 | Forced - Immediate | 2021 | Gas | GG | 851 | CC GT units | RFC | Summer | 151.2165 | 211 | 1 | 1 | 3430-Feedwater regulating (boiler level control) valve | U1-Forced - Immediate | 851-CC GT units
3430 | Feedwater regulating (boiler level control) valve | Balance of Plant | Feedwater System | U1 | Forced - Immediate | 2021 | Gas | GG | 851 | CC GT units | WECC | Summer | 543.85 | 149 | 1 | 1 | 3430-Feedwater regulating (boiler level control) valve | U1-Forced - Immediate | 851-CC GT units
3430 | Feedwater regulating (boiler level control) valve | Balance of Plant | Feedwater System | U1 | Forced - Immediate | 2021 | Gas | GG | 851 | CC GT units | SERC | Winter | 104.9999 | 180 | 1 | 1 | 3430-Feedwater regulating (boiler level control) valve | U1-Forced - Immediate | 851-CC GT units
3430 | Feedwater regulating (boiler level control) valve | Balance of Plant | Feedwater System | D1 | Forced - Immediate | 2021 | Gas | GG | 851 | CC GT units | SERC | Summer | 32.8166 | 179 | 1 | 1 | 3430-Feedwater regulating (boiler level control) valve | D1-Forced - Immediate | 851-CC GT units
3430 | Feedwater regulating (boiler level control) valve | Balance of Plant | Feedwater System | U1 | Forced - Immediate | 2021 | Gas | GG | 851 | CC GT units | TRE | Summer | 9259.65 | 171 | 1 | 1 | 3430-Feedwater regulating (boiler level control) valve | U1-Forced - Immediate | 851-CC GT units
3430 | Feedwater regulating (boiler level control) valve | Balance of Plant | Feedwater System | D1 | Forced - Immediate | 2021 | Waste Heat | WH | 852 | CC steam units | TRE | Off-Peak | 595.7 | 161 | 1 | 1 | 3430-Feedwater regulating (boiler level control) valve | D1-Forced - Immediate | 852-CC steam units
3430 | Feedwater regulating (boiler level control) valve | Balance of Plant | Feedwater System | D1 | Forced - Immediate | 2021 | Waste Heat | WH | 852 | CC steam units | TRE | Winter | 86.6667 | 26 | 1 | 1 | 3430-Feedwater regulating (boiler level control) valve | D1-Forced - Immediate | 852-CC steam units
3430 | Feedwater regulating (boiler level control) valve | Balance of Plant | Feedwater System | D1 | Forced - Immediate | 2021 | Waste Heat | WH | 852 | CC steam units | WECC | Winter | 15.1667 | 13 | 1 | 1 | 3430-Feedwater regulating (boiler level control) valve | D1-Forced - Immediate | 852-CC steam units
3430 | Feedwater regulating (boiler level control) valve | Balance of Plant | Feedwater System | U1 | Forced - Immediate | 2021 | Waste Heat | WH | 852 | CC steam units | MRO | Summer | 71.4 | 102 | 1 | 1 | 3430-Feedwater regulating (boiler level control) valve | U1-Forced - Immediate | 852-CC steam units
3430 | Feedwater regulating (boiler level control) valve | Balance of Plant | Feedwater System | D1 | Forced - Immediate | 2021 | Waste Heat | WH | 852 | CC steam units | TRE | Winter | 352.8333 | 58 | 1 | 1 | 3430-Feedwater regulating (boiler level control) valve | D1-Forced - Immediate | 852-CC steam units
3430 | Feedwater regulating (boiler level control) valve | Balance of Plant | Feedwater System | D1 | Forced - Immediate | 2021 | Waste Heat | WH | 852 | CC steam units | WECC | Summer | 161.4666 | 56 | 1 | 1 | 3430-Feedwater regulating (boiler level control) valve | D1-Forced - Immediate | 852-CC steam units
3430 | Feedwater regulating (boiler level control) valve | Balance of Plant | Feedwater System | D1 | Forced - Immediate | 2021 | Waste Heat | WH | 852 | CC steam units | TRE | Summer | 6499.1666 | 55 | 1 | 1 | 3430-Feedwater regulating (boiler level control) valve | D1-Forced - Immediate | 852-CC steam units
3430 | Feedwater regulating (boiler level control) valve | Balance of Plant | Feedwater System | U1 | Forced - Immediate | 2021 | Waste Heat | WH | 852 | CC steam units | TRE | Summer | 5794.05 | 107 | 1 | 1 | 3430-Feedwater regulating (boiler level control) valve | U1-Forced - Immediate | 852-CC steam units
3430 | Feedwater regulating (boiler level control) valve | Balance of Plant | Feedwater System | U1 | Forced - Immediate | 2021 | Waste Heat | WH | 852 | CC steam units | TRE | Summer | 1667.4166 | 107 | 1 | 1 | 3430-Feedwater regulating (boiler level control) valve | U1-Forced - Immediate | 852-CC steam units
3430 | Feedwater regulating (boiler level control) valve | Balance of Plant | Feedwater System | U1 | Forced - Immediate | 2021 | Waste Heat | WH | 852 | CC steam units | SERC | Summer | 968.5999 | 174 | 1 | 1 | 3430-Feedwater regulating (boiler level control) valve | U1-Forced - Immediate | 852-CC steam units
3430 | Feedwater regulating (boiler level control) valve | Balance of Plant | Feedwater System | D1 | Forced - Immediate | 2021 | Waste Heat | WH | 852 | CC steam units | WECC | Summer | 346.75 | 95 | 1 | 1 | 3430-Feedwater regulating (boiler level control) valve | D1-Forced - Immediate | 852-CC steam units
3431 | Other feedwater valves | Balance of Plant | Feedwater System | D1 | Forced - Immediate | 2021 | Coal | CC | 100 | Fossil-Steam | WECC | Off-Peak | 624.4833 | 89 | 1 | 1 | 3431-Other feedwater valves | D1-Forced - Immediate | 100-Fossil-Steam
3431 | Other feedwater valves | Balance of Plant | Feedwater System | D1 | Forced - Immediate | 2021 | Gas | GG | 100 | Fossil-Steam | TRE | Off-Peak | 4265.0999 | 378 | 1 | 1 | 3431-Other feedwater valves | D1-Forced - Immediate | 100-Fossil-Steam
3431 | Other feedwater valves | Balance of Plant | Feedwater System | D1 | Forced - Immediate | 2021 | Coal | CC | 100 | Fossil-Steam | RFC | Summer | 162.6667 | 20 | 1 | 1 | 3431-Other feedwater valves | D1-Forced - Immediate | 100-Fossil-Steam
3431 | Other feedwater valves | Balance of Plant | Feedwater System | D1 | Forced - Immediate | 2021 | Coal | CC | 100 | Fossil-Steam | WECC | Summer | 1099.6 | 6 | 1 | 1 | 3431-Other feedwater valves | D1-Forced - Immediate | 100-Fossil-Steam
3431 | Other feedwater valves | Balance of Plant | Feedwater System | D1 | Forced - Immediate | 2021 | Coal | CC | 100 | Fossil-Steam | WECC | Winter | 10444.75 | 205 | 1 | 1 | 3431-Other feedwater valves | D1-Forced - Immediate | 100-Fossil-Steam
3431 | Other feedwater valves | Balance of Plant | Feedwater System | D1 | Forced - Immediate | 2021 | Gas | GG | 100 | Fossil-Steam | MRO | Summer | 39.3 | 131 | 1 | 1 | 3431-Other feedwater valves | D1-Forced - Immediate | 100-Fossil-Steam
3431 | Other feedwater valves | Balance of Plant | Feedwater System | U1 | Forced - Immediate | 2021 | Coal | CC | 100 | Fossil-Steam | RFC | Winter | 8151.2 | 354.4 | 1 | 1 | 3431-Other feedwater valves | U1-Forced - Immediate | 100-Fossil-Steam
3431 | Other feedwater valves | Balance of Plant | Feedwater System | D1 | Forced - Immediate | 2021 | Coal | CC | 100 | Fossil-Steam | SERC | Winter | 947.9333 | 118 | 1 | 1 | 3431-Other feedwater valves | D1-Forced - Immediate | 100-Fossil-Steam
3431 | Other feedwater valves | Balance of Plant | Feedwater System | D1 | Forced - Immediate | 2021 | Gas | GG | 100 | Fossil-Steam | TRE | Summer | 50.7999 | 381 | 1 | 1 | 3431-Other feedwater valves | D1-Forced - Immediate | 100-Fossil-Steam
3431 | Other feedwater valves | Balance of Plant | Feedwater System | D1 | Forced - Immediate | 2021 | Gas | GG | 100 | Fossil-Steam | MRO | Summer | 140 | 42 | 1 | 1 | 3431-Other feedwater valves | D1-Forced - Immediate | 100-Fossil-Steam
3431 | Other feedwater valves | Balance of Plant | Feedwater System | D1 | Forced - Immediate | 2021 | Gas | GG | 100 | Fossil-Steam | TRE | Summer | 224.1667 | 10 | 1 | 1 | 3431-Other feedwater valves | D1-Forced - Immediate | 100-Fossil-Steam
3431 | Other feedwater valves | Balance of Plant | Feedwater System | D1 | Forced - Immediate | 2021 | Coal | CC | 100 | Fossil-Steam | SERC | Off-Peak | 97.09 | 51.1 | 1 | 1 | 3431-Other feedwater valves | D1-Forced - Immediate | 100-Fossil-Steam
3431 | Other feedwater valves | Balance of Plant | Feedwater System | D1 | Forced - Immediate | 2021 | Gas | GG | 100 | Fossil-Steam | TRE | Summer | 50890.5 | 258 | 1 | 1 | 3431-Other feedwater valves | D1-Forced - Immediate | 100-Fossil-Steam
3431 | Other feedwater valves | Balance of Plant | Feedwater System | U1 | Forced - Immediate | 2021 | Coal | CC | 100 | Fossil-Steam | RFC | Off-Peak | 3053.7 | 783 | 1 | 1 | 3431-Other feedwater valves | U1-Forced - Immediate | 100-Fossil-Steam
3431 | Other feedwater valves | Balance of Plant | Feedwater System | D1 | Forced - Immediate | 2021 | Gas | GG | 100 | Fossil-Steam | MRO | Summer | 81.0666 | 128 | 1 | 1 | 3431-Other feedwater valves | D1-Forced - Immediate | 100-Fossil-Steam
3431 | Other feedwater valves | Balance of Plant | Feedwater System | U1 | Forced - Immediate | 2021 | Coal | CC | 100 | Fossil-Steam | RFC | Summer | 7995 | 300 | 2 | 2 | 3431-Other feedwater valves | U1-Forced - Immediate | 100-Fossil-Steam
3431 | Other feedwater valves | Balance of Plant | Feedwater System | D1 | Forced - Immediate | 2021 | Gas | GG | 100 | Fossil-Steam | TRE | Summer | 2111.2 | 377 | 1 | 1 | 3431-Other feedwater valves | D1-Forced - Immediate | 100-Fossil-Steam
3431 | Other feedwater valves | Balance of Plant | Feedwater System | D1 | Forced - Immediate | 2021 | Gas | GG | 100 | Fossil-Steam | TRE | Summer | 3666.6 | 378 | 1 | 1 | 3431-Other feedwater valves | D1-Forced - Immediate | 100-Fossil-Steam
3431 | Other feedwater valves | Balance of Plant | Feedwater System | U1 | Forced - Immediate | 2021 | Coal | LI | 100 | Fossil-Steam | MRO | Off-Peak | 397.4998 | 450 | 1 | 1 | 3431-Other feedwater valves | U1-Forced - Immediate | 100-Fossil-Steam
3431 | Other feedwater valves | Balance of Plant | Feedwater System | D1 | Forced - Immediate | 2021 | Coal | CC | 100 | Fossil-Steam | MRO | Summer | 2870.1332 | 376 | 1 | 1 | 3431-Other feedwater valves | D1-Forced - Immediate | 100-Fossil-Steam
3431 | Other feedwater valves | Balance of Plant | Feedwater System | U1 | Forced - Immediate | 2021 | Coal | CC | 100 | Fossil-Steam | SERC | Off-Peak | 18100.8 | 1257 | 1 | 1 | 3431-Other feedwater valves | U1-Forced - Immediate | 100-Fossil-Steam
3431 | Other feedwater valves | Balance of Plant | Feedwater System | D1 | Forced - Immediate | 2021 | Coal | CC | 100 | Fossil-Steam | RFC | Off-Peak | 2516.1332 | 334 | 1 | 1 | 3431-Other feedwater valves | D1-Forced - Immediate | 100-Fossil-Steam
3431 | Other feedwater valves | Balance of Plant | Feedwater System | D1 | Forced - Immediate | 2021 | Coal | CC | 100 | Fossil-Steam | MRO | Off-Peak | 4637.325 | 80.3 | 1 | 1 | 3431-Other feedwater valves | D1-Forced - Immediate | 100-Fossil-Steam
3431 | Other feedwater valves | Balance of Plant | Feedwater System | D1 | Forced - Immediate | 2021 | Coal | CC | 100 | Fossil-Steam | SERC | Summer | 918.54 | 459.27 | 1 | 1 | 3431-Other feedwater valves | D1-Forced - Immediate | 100-Fossil-Steam
3431 | Other feedwater valves | Balance of Plant | Feedwater System | D1 | Forced - Immediate | 2021 | Coal | CC | 100 | Fossil-Steam | SERC | Summer | 2214.4306 | 374.27 | 1 | 1 | 3431-Other feedwater valves | D1-Forced - Immediate | 100-Fossil-Steam
3431 | Other feedwater valves | Balance of Plant | Feedwater System | D1 | Forced - Immediate | 2021 | Coal | CC | 100 | Fossil-Steam | WECC | Winter | 28648.75 | 205 | 1 | 1 | 3431-Other feedwater valves | D1-Forced - Immediate | 100-Fossil-Steam
3431 | Other feedwater valves | Balance of Plant | Feedwater System | D1 | Forced - Immediate | 2021 | Gas | GG | 100 | Fossil-Steam | SERC | Summer | 1828.75 | 95 | 1 | 1 | 3431-Other feedwater valves | D1-Forced - Immediate | 100-Fossil-Steam
3431 | Other feedwater valves | Balance of Plant | Feedwater System | D1 | Forced - Immediate | 2021 | Gas | GG | 100 | Fossil-Steam | WECC | Summer | 2179.4999 | 90 | 1 | 1 | 3431-Other feedwater valves | D1-Forced - Immediate | 100-Fossil-Steam
3431 | Other feedwater valves | Balance of Plant | Feedwater System | D1 | Forced - Immediate | 2021 | Gas | GG | 100 | Fossil-Steam | WECC | Summer | 32744.3332 | 230 | 1 | 1 | 3431-Other feedwater valves | D1-Forced - Immediate | 100-Fossil-Steam
3431 | Other feedwater valves | Balance of Plant | Feedwater System | D1 | Forced - Immediate | 2021 | Coal | CC | 100 | Fossil-Steam | RFC | Off-Peak | 793.3333 | 85 | 1 | 1 | 3431-Other feedwater valves | D1-Forced - Immediate | 100-Fossil-Steam
3431 | Other feedwater valves | Balance of Plant | Feedwater System | D1 | Forced - Immediate | 2021 | Gas | GG | 100 | Fossil-Steam | RFC | Off-Peak | 129.5 | 15 | 1 | 1 | 3431-Other feedwater valves | D1-Forced - Immediate | 100-Fossil-Steam
3431 | Other feedwater valves | Balance of Plant | Feedwater System | D1 | Forced - Immediate | 2021 | Gas | GG | 100 | Fossil-Steam | TRE | Winter | 979.55 | 13 | 1 | 1 | 3431-Other feedwater valves | D1-Forced - Immediate | 100-Fossil-Steam
3431 | Other feedwater valves | Balance of Plant | Feedwater System | D1 | Forced - Immediate | 2021 | Coal | CC | 100 | Fossil-Steam | RFC | Off-Peak | 37.3333 | 35 | 1 | 1 | 3431-Other feedwater valves | D1-Forced - Immediate | 100-Fossil-Steam
3431 | Other feedwater valves | Balance of Plant | Feedwater System | D2 | Forced - Delayed | 2021 | Coal | LI | 100 | Fossil-Steam | TRE | Winter | 2131.2 | 333 | 1 | 1 | 3431-Other feedwater valves | D2-Forced - Delayed | 100-Fossil-Steam
3431 | Other feedwater valves | Balance of Plant | Feedwater System | D1 | Forced - Immediate | 2021 | Coal | CC | 100 | Fossil-Steam | RFC | Summer | 42.3667 | 41 | 1 | 1 | 3431-Other feedwater valves | D1-Forced - Immediate | 100-Fossil-Steam
3431 | Other feedwater valves | Balance of Plant | Feedwater System | D3 | Forced - Postponed | 2021 | Coal | CC | 100 | Fossil-Steam | MRO | Summer | 496 | 124 | 1 | 1 | 3431-Other feedwater valves | D3-Forced - Postponed | 100-Fossil-Steam
3431 | Other feedwater valves | Balance of Plant | Feedwater System | U1 | Forced - Immediate | 2021 | Coal | CC | 100 | Fossil-Steam | RFC | Off-Peak | 27849.2496 | 627 | 1 | 1 | 3431-Other feedwater valves | U1-Forced - Immediate | 100-Fossil-Steam
3431 | Other feedwater valves | Balance of Plant | Feedwater System | D1 | Forced - Immediate | 2021 | Coal | CC | 100 | Fossil-Steam | RFC | Summer | 334.95 | 29 | 1 | 1 | 3431-Other feedwater valves | D1-Forced - Immediate | 100-Fossil-Steam
3431 | Other feedwater valves | Balance of Plant | Feedwater System | D2 | Forced - Delayed | 2021 | Coal | CC | 100 | Fossil-Steam | TRE | Summer | 1383.7497 | 405 | 1 | 1 | 3431-Other feedwater valves | D2-Forced - Delayed | 100-Fossil-Steam
3431 | Other feedwater valves | Balance of Plant | Feedwater System | SF | Startup Failure | 2021 | Coal | CC | 100 | Fossil-Steam | SERC | Summer | 6975.5791 | 814.27 | 1 | 1 | 3431-Other feedwater valves | SF-Startup Failure | 100-Fossil-Steam
3431 | Other feedwater valves | Balance of Plant | Feedwater System | U1 | Forced - Immediate | 2021 | Gas | GG | 100 | Fossil-Steam | TRE | Off-Peak | 23700.5 | 107 | 1 | 1 | 3431-Other feedwater valves | U1-Forced - Immediate | 100-Fossil-Steam
3431 | Other feedwater valves | Balance of Plant | Feedwater System | U2 | Forced - Delayed | 2021 | Gas | GG | 100 | Fossil-Steam | SERC | Off-Peak | 165034.8 | 756 | 1 | 1 | 3431-Other feedwater valves | U2-Forced - Delayed | 100-Fossil-Steam
3431 | Other feedwater valves | Balance of Plant | Feedwater System | D1 | Forced - Immediate | 2021 | Coal | CC | 100 | Fossil-Steam | RFC | Summer | 103.6 | 21 | 1 | 1 | 3431-Other feedwater valves | D1-Forced - Immediate | 100-Fossil-Steam
3431 | Other feedwater valves | Balance of Plant | Feedwater System | D1 | Forced - Immediate | 2021 | Oil | OO | 100 | Fossil-Steam | NPCC | Winter | 1305.3886 | 152.38 | 1 | 1 | 3431-Other feedwater valves | D1-Forced - Immediate | 100-Fossil-Steam
3431 | Other feedwater valves | Balance of Plant | Feedwater System | U1 | Forced - Immediate | 2021 | Coal | CC | 100 | Fossil-Steam | SERC | Summer | 6840 | 475 | 1 | 1 | 3431-Other feedwater valves | U1-Forced - Immediate | 100-Fossil-Steam
3431 | Other feedwater valves | Balance of Plant | Feedwater System | D1 | Forced - Immediate | 2021 | Coal | CC | 100 | Fossil-Steam | SERC | Summer | 2951.0148 | 264.27 | 1 | 1 | 3431-Other feedwater valves | D1-Forced - Immediate | 100-Fossil-Steam
3431 | Other feedwater valves | Balance of Plant | Feedwater System | D1 | Forced - Immediate | 2021 | Coal | CC | 100 | Fossil-Steam | SERC | Winter | 861.12 | 33.12 | 1 | 1 | 3431-Other feedwater valves | D1-Forced - Immediate | 100-Fossil-Steam
3431 | Other feedwater valves | Balance of Plant | Feedwater System | D1 | Forced - Immediate | 2021 | Gas | GG | 100 | Fossil-Steam | MRO | Summer | 80.8499 | 99 | 1 | 1 | 3431-Other feedwater valves | D1-Forced - Immediate | 100-Fossil-Steam
3431 | Other feedwater valves | Balance of Plant | Feedwater System | D1 | Forced - Immediate | 2021 | Coal | CC | 100 | Fossil-Steam | SERC | Off-Peak | 822.8 | 22 | 1 | 1 | 3431-Other feedwater valves | D1-Forced - Immediate | 100-Fossil-Steam
3431 | Other feedwater valves | Balance of Plant | Feedwater System | D1 | Forced - Immediate | 2021 | Waste Heat | WH | 100 | Fossil-Steam | SERC | Winter | 88.9333 | 4 | 1 | 1 | 3431-Other feedwater valves | D1-Forced - Immediate | 100-Fossil-Steam
3431 | Other feedwater valves | Balance of Plant | Feedwater System | U1 | Forced - Immediate | 2021 | Coal | CC | 100 | Fossil-Steam | RFC | Summer | 969 | 510 | 1 | 1 | 3431-Other feedwater valves | U1-Forced - Immediate | 100-Fossil-Steam
3431 | Other feedwater valves | Balance of Plant | Feedwater System | U1 | Forced - Immediate | 2021 | Coal | CC | 100 | Fossil-Steam | SERC | Summer | 4702.5 | 285 | 1 | 1 | 3431-Other feedwater valves | U1-Forced - Immediate | 100-Fossil-Steam
3431 | Other feedwater valves | Balance of Plant | Feedwater System | D1 | Forced - Immediate | 2021 | Nuclear | NU | 200 | Nuclear | SERC | Off-Peak | 35.6 | 4 | 1 | 1 | 3431-Other feedwater valves | D1-Forced - Immediate | 200-Nuclear
3431 | Other feedwater valves | Balance of Plant | Feedwater System | D1 | Forced - Immediate | 2021 | Nuclear | NU | 200 | Nuclear | SERC | Off-Peak | 9044.833 | 760.07 | 1 | 1 | 3431-Other feedwater valves | D1-Forced - Immediate | 200-Nuclear
3431 | Other feedwater valves | Balance of Plant | Feedwater System | U3 | Forced - Postponed | 2021 | Nuclear | NU | 200 | Nuclear | SERC | Off-Peak | 54933.1994 | 966 | 1 | 1 | 3431-Other feedwater valves | U3-Forced - Postponed | 200-Nuclear
3431 | Other feedwater valves | Balance of Plant | Feedwater System | D1 | Forced - Immediate | 2021 | Coal | OS | 800 | Miscellaneous | NPCC | Winter | 79.3333 | 20 | 1 | 1 | 3431-Other feedwater valves | D1-Forced - Immediate | 800-Miscellaneous
3431 | Other feedwater valves | Balance of Plant | Feedwater System | D1 | Forced - Immediate | 2021 | Gas | GG | 850 | Combined Cycle Block | SERC | Off-Peak | 1277.8331 | 374 | 1 | 1 | 3431-Other feedwater valves | D1-Forced - Immediate | 850-Combined Cycle Block
3431 | Other feedwater valves | Balance of Plant | Feedwater System | D3 | Forced - Postponed | 2021 | Gas | GG | 850 | Combined Cycle Block | SERC | Summer | 6885.4998 | 282 | 1 | 1 | 3431-Other feedwater valves | D3-Forced - Postponed | 850-Combined Cycle Block
3431 | Other feedwater valves | Balance of Plant | Feedwater System | D1 | Forced - Immediate | 2021 | Waste Heat | WH | 850 | Combined Cycle Block | SERC | Winter | 126.4999 | 138 | 1 | 1 | 3431-Other feedwater valves | D1-Forced - Immediate | 850-Combined Cycle Block
3431 | Other feedwater valves | Balance of Plant | Feedwater System | D1 | Forced - Immediate | 2021 | Gas | GG | 850 | Combined Cycle Block | SERC | Summer | 114.3 | 114.3 | 1 | 1 | 3431-Other feedwater valves | D1-Forced - Immediate | 850-Combined Cycle Block
3431 | Other feedwater valves | Balance of Plant | Feedwater System | D1 | Forced - Immediate | 2021 | Gas | GG | 850 | Combined Cycle Block | SERC | Summer | 177.7333 | 172 | 1 | 1 | 3431-Other feedwater valves | D1-Forced - Immediate | 850-Combined Cycle Block
3431 | Other feedwater valves | Balance of Plant | Feedwater System | D1 | Forced - Immediate | 2021 | Gas | GG | 850 | Combined Cycle Block | SERC | Off-Peak | 588.4331 | 278 | 1 | 1 | 3431-Other feedwater valves | D1-Forced - Immediate | 850-Combined Cycle Block
3431 | Other feedwater valves | Balance of Plant | Feedwater System | U1 | Forced - Immediate | 2021 | Gas | GG | 851 | CC GT units | WECC | Off-Peak | 6494 | 191 | 1 | 1 | 3431-Other feedwater valves | U1-Forced - Immediate | 851-CC GT units
3431 | Other feedwater valves | Balance of Plant | Feedwater System | D1 | Forced - Immediate | 2021 | Gas | GG | 851 | CC GT units | NPCC | Off-Peak | 44.7333 | 44 | 1 | 1 | 3431-Other feedwater valves | D1-Forced - Immediate | 851-CC GT units
3431 | Other feedwater valves | Balance of Plant | Feedwater System | U1 | Forced - Immediate | 2021 | Gas | GG | 851 | CC GT units | SERC | Summer | 3564.8498 | 249 | 1 | 1 | 3431-Other feedwater valves | U1-Forced - Immediate | 851-CC GT units
3431 | Other feedwater valves | Balance of Plant | Feedwater System | U1 | Forced - Immediate | 2021 | Gas | GG | 851 | CC GT units | MRO | Summer | 245.1356 | 165.26 | 1 | 1 | 3431-Other feedwater valves | U1-Forced - Immediate | 851-CC GT units
3431 | Other feedwater valves | Balance of Plant | Feedwater System | U1 | Forced - Immediate | 2021 | Gas | GG | 851 | CC GT units | SERC | Winter | 157.6165 | 193 | 1 | 1 | 3431-Other feedwater valves | U1-Forced - Immediate | 851-CC GT units
3431 | Other feedwater valves | Balance of Plant | Feedwater System | D1 | Forced - Immediate | 2021 | Gas | GG | 851 | CC GT units | SERC | Winter | 6.15 | 123 | 1 | 1 | 3431-Other feedwater valves | D1-Forced - Immediate | 851-CC GT units
3431 | Other feedwater valves | Balance of Plant | Feedwater System | D1 | Forced - Immediate | 2021 | Gas | GG | 851 | CC GT units | SERC | Summer | 26.4 | 176 | 1 | 1 | 3431-Other feedwater valves | D1-Forced - Immediate | 851-CC GT units
3431 | Other feedwater valves | Balance of Plant | Feedwater System | U1 | Forced - Immediate | 2021 | Gas | GG | 851 | CC GT units | WECC | Off-Peak | 937.2 | 72 | 1 | 1 | 3431-Other feedwater valves | U1-Forced - Immediate | 851-CC GT units
3431 | Other feedwater valves | Balance of Plant | Feedwater System | U1 | Forced - Immediate | 2021 | Gas | GG | 851 | CC GT units | TRE | Summer | 151.7666 | 157 | 1 | 1 | 3431-Other feedwater valves | U1-Forced - Immediate | 851-CC GT units
3431 | Other feedwater valves | Balance of Plant | Feedwater System | SF | Startup Failure | 2021 | Gas | GG | 851 | CC GT units | SERC | Off-Peak | 401.1 | 191 | 1 | 1 | 3431-Other feedwater valves | SF-Startup Failure | 851-CC GT units
3431 | Other feedwater valves | Balance of Plant | Feedwater System | U1 | Forced - Immediate | 2021 | Gas | GG | 851 | CC GT units | SERC | Off-Peak | 1090.9165 | 247 | 1 | 1 | 3431-Other feedwater valves | U1-Forced - Immediate | 851-CC GT units
3431 | Other feedwater valves | Balance of Plant | Feedwater System | U1 | Forced - Immediate | 2021 | Gas | GG | 851 | CC GT units | TRE | Winter | 70.4166 | 169 | 1 | 1 | 3431-Other feedwater valves | U1-Forced - Immediate | 851-CC GT units
3431 | Other feedwater valves | Balance of Plant | Feedwater System | SF | Startup Failure | 2021 | Gas | GG | 851 | CC GT units | SERC | Summer | 716.9665 | 274 | 1 | 1 | 3431-Other feedwater valves | SF-Startup Failure | 851-CC GT units
3431 | Other feedwater valves | Balance of Plant | Feedwater System | U2 | Forced - Delayed | 2021 | Gas | GG | 851 | CC GT units | SERC | Winter | 1219.1165 | 193 | 1 | 1 | 3431-Other feedwater valves | U2-Forced - Delayed | 851-CC GT units
3431 | Other feedwater valves | Balance of Plant | Feedwater System | D1 | Forced - Immediate | 2021 | Gas | GG | 851 | CC GT units | SERC | Off-Peak | 31.4333 | 82 | 1 | 1 | 3431-Other feedwater valves | D1-Forced - Immediate | 851-CC GT units
3431 | Other feedwater valves | Balance of Plant | Feedwater System | D1 | Forced - Immediate | 2021 | Gas | GG | 851 | CC GT units | SERC | Winter | 1394.35 | 79 | 1 | 1 | 3431-Other feedwater valves | D1-Forced - Immediate | 851-CC GT units
3431 | Other feedwater valves | Balance of Plant | Feedwater System | D1 | Forced - Immediate | 2021 | Waste Heat | WH | 852 | CC steam units | NPCC | Off-Peak | 124.0333 | 122 | 1 | 1 | 3431-Other feedwater valves | D1-Forced - Immediate | 852-CC steam units
3431 | Other feedwater valves | Balance of Plant | Feedwater System | D1 | Forced - Immediate | 2021 | Waste Heat | WH | 852 | CC steam units | MRO | Summer | 3394.2 | 12 | 1 | 1 | 3431-Other feedwater valves | D1-Forced - Immediate | 852-CC steam units
3431 | Other feedwater valves | Balance of Plant | Feedwater System | D1 | Forced - Immediate | 2021 | Waste Heat | WH | 852 | CC steam units | MRO | Summer | 189.8666 | 128 | 1 | 1 | 3431-Other feedwater valves | D1-Forced - Immediate | 852-CC steam units
3431 | Other feedwater valves | Balance of Plant | Feedwater System | D1 | Forced - Immediate | 2021 | Waste Heat | WH | 852 | CC steam units | MRO | Summer | 501.2 | 12 | 1 | 1 | 3431-Other feedwater valves | D1-Forced - Immediate | 852-CC steam units
3431 | Other feedwater valves | Balance of Plant | Feedwater System | U1 | Forced - Immediate | 2021 | Gas | GG | 852 | CC steam units | WECC | Summer | 828 | 72 | 1 | 1 | 3431-Other feedwater valves | U1-Forced - Immediate | 852-CC steam units
3431 | Other feedwater valves | Balance of Plant | Feedwater System | D1 | Forced - Immediate | 2021 | Waste Heat | WH | 852 | CC steam units | TRE | Summer | 302.9999 | 180 | 1 | 1 | 3431-Other feedwater valves | D1-Forced - Immediate | 852-CC steam units
3431 | Other feedwater valves | Balance of Plant | Feedwater System | D1 | Forced - Immediate | 2021 | Waste Heat | WH | 852 | CC steam units | WECC | Summer | 140 | 42 | 1 | 1 | 3431-Other feedwater valves | D1-Forced - Immediate | 852-CC steam units
3431 | Other feedwater valves | Balance of Plant | Feedwater System | U1 | Forced - Immediate | 2021 | Waste Heat | WH | 852 | CC steam units | WECC | Summer | 1615.7332 | 292 | 1 | 1 | 3431-Other feedwater valves | U1-Forced - Immediate | 852-CC steam units
3431 | Other feedwater valves | Balance of Plant | Feedwater System | D1 | Forced - Immediate | 2021 | Waste Heat | WH | 852 | CC steam units | MRO | Off-Peak | 1.95 | 13 | 1 | 1 | 3431-Other feedwater valves | D1-Forced - Immediate | 852-CC steam units
3431 | Other feedwater valves | Balance of Plant | Feedwater System | D1 | Forced - Immediate | 2021 | Waste Heat | WH | 852 | CC steam units | WECC | Off-Peak | 3944 | 116 | 1 | 1 | 3431-Other feedwater valves | D1-Forced - Immediate | 852-CC steam units
3431 | Other feedwater valves | Balance of Plant | Feedwater System | D1 | Forced - Immediate | 2021 | Gas | GG | 852 | CC steam units | TRE | Winter | 38.1249 | 91.5 | 1 | 1 | 3431-Other feedwater valves | D1-Forced - Immediate | 852-CC steam units
3431 | Other feedwater valves | Balance of Plant | Feedwater System | D1 | Forced - Immediate | 2021 | Waste Heat | WH | 852 | CC steam units | MRO | Off-Peak | 17689 | 49 | 1 | 1 | 3431-Other feedwater valves | D1-Forced - Immediate | 852-CC steam units
3431 | Other feedwater valves | Balance of Plant | Feedwater System | U1 | Forced - Immediate | 2021 | Gas | GG | 861 | CoG GT units | TRE | Summer | 1092.8333 | 166 | 1 | 1 | 3431-Other feedwater valves | U1-Forced - Immediate | 861-CoG GT units
3431 | Other feedwater valves | Balance of Plant | Feedwater System | U1 | Forced - Immediate | 2021 | Gas | GG | 861 | CoG GT units | SERC | Off-Peak | 78.3333 | 100 | 1 | 1 | 3431-Other feedwater valves | U1-Forced - Immediate | 861-CoG GT units
3431 | Other feedwater valves | Balance of Plant | Feedwater System | U1 | Forced - Immediate | 2021 | Gas | GG | 861 | CoG GT units | SERC | Off-Peak | 93.3333 | 100 | 1 | 1 | 3431-Other feedwater valves | U1-Forced - Immediate | 861-CoG GT units
3431 | Other feedwater valves | Balance of Plant | Feedwater System | U1 | Forced - Immediate | 2021 | Gas | GG | 861 | CoG GT units | TRE | Summer | 1809.4 | 166 | 1 | 1 | 3431-Other feedwater valves | U1-Forced - Immediate | 861-CoG GT units
3439 | HP heater head leaks | Balance of Plant | Feedwater System | D3 | Forced - Postponed | 2021 | Gas | GG | 100 | Fossil-Steam | WECC | Summer | 1102.5 | 45 | 1 | 1 | 3439-HP heater head leaks | D3-Forced - Postponed | 100-Fossil-Steam
3439 | HP heater head leaks | Balance of Plant | Feedwater System | U1 | Forced - Immediate | 2021 | Gas | GG | 100 | Fossil-Steam | NPCC | Winter | 1832.0081 | 575.5 | 1 | 1 | 3439-HP heater head leaks | U1-Forced - Immediate | 100-Fossil-Steam
3439 | HP heater head leaks | Balance of Plant | Feedwater System | D1 | Forced - Immediate | 2021 | Coal | CC | 100 | Fossil-Steam | SERC | Off-Peak | 335.9999 | 180 | 1 | 1 | 3439-HP heater head leaks | D1-Forced - Immediate | 100-Fossil-Steam
3439 | HP heater head leaks | Balance of Plant | Feedwater System | D1 | Forced - Immediate | 2021 | Coal | CC | 100 | Fossil-Steam | SERC | Winter | 219.1332 | 173 | 1 | 1 | 3439-HP heater head leaks | D1-Forced - Immediate | 100-Fossil-Steam
3439 | HP heater head leaks | Balance of Plant | Feedwater System | D1 | Forced - Immediate | 2021 | Coal | CC | 100 | Fossil-Steam | SERC | Winter | 38 | 19 | 1 | 1 | 3439-HP heater head leaks | D1-Forced - Immediate | 100-Fossil-Steam
3439 | HP heater head leaks | Balance of Plant | Feedwater System | D3 | Forced - Postponed | 2021 | Coal | LI | 100 | Fossil-Steam | TRE | Off-Peak | 209 | 57 | 1 | 1 | 3439-HP heater head leaks | D3-Forced - Postponed | 100-Fossil-Steam
3439 | HP heater head leaks | Balance of Plant | Feedwater System | D1 | Forced - Immediate | 2021 | Coal | CC | 100 | Fossil-Steam | RFC | Off-Peak | 137.5 | 110 | 1 | 1 | 3439-HP heater head leaks | D1-Forced - Immediate | 100-Fossil-Steam
3439 | HP heater head leaks | Balance of Plant | Feedwater System | D1 | Forced - Immediate | 2021 | Coal | CC | 100 | Fossil-Steam | SERC | Winter | 655.6 | 298 | 1 | 1 | 3439-HP heater head leaks | D1-Forced - Immediate | 100-Fossil-Steam
3439 | HP heater head leaks | Balance of Plant | Feedwater System | U1 | Forced - Immediate | 2021 | Gas | GG | 100 | Fossil-Steam | WECC | Winter | 30951.8665 | 184 | 1 | 1 | 3439-HP heater head leaks | U1-Forced - Immediate | 100-Fossil-Steam
3439 | HP heater head leaks | Balance of Plant | Feedwater System | D1 | Forced - Immediate | 2021 | Coal | CC | 100 | Fossil-Steam | SERC | Winter | 64.9167 | 19 | 1 | 1 | 3439-HP heater head leaks | D1-Forced - Immediate | 100-Fossil-Steam
3439 | HP heater head leaks | Balance of Plant | Feedwater System | D1 | Forced - Immediate | 2021 | Coal | CC | 100 | Fossil-Steam | SERC | Winter | 28.5 | 19 | 1 | 1 | 3439-HP heater head leaks | D1-Forced - Immediate | 100-Fossil-Steam
3439 | HP heater head leaks | Balance of Plant | Feedwater System | D1 | Forced - Immediate | 2021 | Coal | CC | 100 | Fossil-Steam | WECC | Winter | 470.1665 | 217 | 1 | 1 | 3439-HP heater head leaks | D1-Forced - Immediate | 100-Fossil-Steam
3439 | HP heater head leaks | Balance of Plant | Feedwater System | U1 | Forced - Immediate | 2021 | Gas | GG | 100 | Fossil-Steam | TRE | Off-Peak | 53115.8332 | 325 | 1 | 1 | 3439-HP heater head leaks | U1-Forced - Immediate | 100-Fossil-Steam
3439 | HP heater head leaks | Balance of Plant | Feedwater System | D1 | Forced - Immediate | 2021 | Coal | CC | 100 | Fossil-Steam | WECC | Summer | 171 | 20 | 1 | 1 | 3439-HP heater head leaks | D1-Forced - Immediate | 100-Fossil-Steam
3439 | HP heater head leaks | Balance of Plant | Feedwater System | D1 | Forced - Immediate | 2021 | Coal | CC | 100 | Fossil-Steam | SERC | Winter | 70.5 | 47 | 1 | 1 | 3439-HP heater head leaks | D1-Forced - Immediate | 100-Fossil-Steam
3439 | HP heater head leaks | Balance of Plant | Feedwater System | U1 | Forced - Immediate | 2021 | Gas | GG | 100 | Fossil-Steam | NPCC | Summer | 3736 | 186.8 | 1 | 1 | 3439-HP heater head leaks | U1-Forced - Immediate | 100-Fossil-Steam
3439 | HP heater head leaks | Balance of Plant | Feedwater System | D1 | Forced - Immediate | 2021 | Coal | CC | 100 | Fossil-Steam | TRE | Off-Peak | 148 | 120 | 1 | 1 | 3439-HP heater head leaks | D1-Forced - Immediate | 100-Fossil-Steam
3440 | High pressure heater tube leaks | Balance of Plant | Feedwater System | D1 | Forced - Immediate | 2021 | Coal | CC | 100 | Fossil-Steam | MRO | Summer | 18.6666 | 40 | 1 | 1 | 3440-High pressure heater tube leaks | D1-Forced - Immediate | 100-Fossil-Steam
3440 | High pressure heater tube leaks | Balance of Plant | Feedwater System | D1 | Forced - Immediate | 2021 | Coal | CC | 100 | Fossil-Steam | MRO | Summer | 642.5 | 50 | 1 | 1 | 3440-High pressure heater tube leaks | D1-Forced - Immediate | 100-Fossil-Steam
3440 | High pressure heater tube leaks | Balance of Plant | Feedwater System | D1 | Forced - Immediate | 2021 | Gas | GG | 100 | Fossil-Steam | RFC | Summer | 2542.5 | 25 | 1 | 1 | 3440-High pressure heater tube leaks | D1-Forced - Immediate | 100-Fossil-Steam
3440 | High pressure heater tube leaks | Balance of Plant | Feedwater System | D1 | Forced - Immediate | 2021 | Coal | CC | 100 | Fossil-Steam | RFC | Off-Peak | 1763.5 | 15 | 1 | 1 | 3440-High pressure heater tube leaks | D1-Forced - Immediate | 100-Fossil-Steam
3440 | High pressure heater tube leaks | Balance of Plant | Feedwater System | D1 | Forced - Immediate | 2021 | Coal | CC | 100 | Fossil-Steam | MRO | Summer | 24 | 80 | 1 | 1 | 3440-High pressure heater tube leaks | D1-Forced - Immediate | 100-Fossil-Steam
3440 | High pressure heater tube leaks | Balance of Plant | Feedwater System | D1 | Forced - Immediate | 2021 | Coal | CC | 100 | Fossil-Steam | RFC | Summer | 816.6666 | 100 | 1 | 1 | 3440-High pressure heater tube leaks | D1-Forced - Immediate | 100-Fossil-Steam
3440 | High pressure heater tube leaks | Balance of Plant | Feedwater System | D1 | Forced - Immediate | 2021 | Coal | CC | 100 | Fossil-Steam | RFC | Summer | 14475.6667 | 10 | 1 | 1 | 3440-High pressure heater tube leaks | D1-Forced - Immediate | 100-Fossil-Steam
3440 | High pressure heater tube leaks | Balance of Plant | Feedwater System | D1 | Forced - Immediate | 2021 | Coal | CC | 100 | Fossil-Steam | MRO | Winter | 588.25 | 39 | 1 | 1 | 3440-High pressure heater tube leaks | D1-Forced - Immediate | 100-Fossil-Steam
3440 | High pressure heater tube leaks | Balance of Plant | Feedwater System | U1 | Forced - Immediate | 2021 | Gas | GG | 100 | Fossil-Steam | TRE | Winter | 3133.333 | 500 | 1 | 1 | 3440-High pressure heater tube leaks | U1-Forced - Immediate | 100-Fossil-Steam
3440 | High pressure heater tube leaks | Balance of Plant | Feedwater System | D1 | Forced - Immediate | 2021 | Coal | CC | 100 | Fossil-Steam | MRO | Summer | 15.1666 | 70 | 1 | 1 | 3440-High pressure heater tube leaks | D1-Forced - Immediate | 100-Fossil-Steam
3440 | High pressure heater tube leaks | Balance of Plant | Feedwater System | D1 | Forced - Immediate | 2021 | Coal | CC | 100 | Fossil-Steam | MRO | Summer | 313.5 | 30 | 1 | 1 | 3440-High pressure heater tube leaks | D1-Forced - Immediate | 100-Fossil-Steam
3440 | High pressure heater tube leaks | Balance of Plant | Feedwater System | D1 | Forced - Immediate | 2021 | Coal | CC | 100 | Fossil-Steam | WECC | Winter | 206.3666 | 151 | 1 | 1 | 3440-High pressure heater tube leaks | D1-Forced - Immediate | 100-Fossil-Steam
3440 | High pressure heater tube leaks | Balance of Plant | Feedwater System | D1 | Forced - Immediate | 2021 | Gas | GG | 100 | Fossil-Steam | TRE | Off-Peak | 11904 | 16 | 1 | 1 | 3440-High pressure heater tube leaks | D1-Forced - Immediate | 100-Fossil-Steam
3440 | High pressure heater tube leaks | Balance of Plant | Feedwater System | D1 | Forced - Immediate | 2021 | Gas | GG | 100 | Fossil-Steam | TRE | Winter | 12559.3 | 13 | 1 | 1 | 3440-High pressure heater tube leaks | D1-Forced - Immediate | 100-Fossil-Steam
3440 | High pressure heater tube leaks | Balance of Plant | Feedwater System | D1 | Forced - Immediate | 2021 | Coal | CC | 100 | Fossil-Steam | TRE | Summer | 100 | 75 | 1 | 1 | 3440-High pressure heater tube leaks | D1-Forced - Immediate | 100-Fossil-Steam
3440 | High pressure heater tube leaks | Balance of Plant | Feedwater System | D1 | Forced - Immediate | 2021 | Coal | CC | 100 | Fossil-Steam | RFC | Winter | 1796 | 48 | 1 | 1 | 3440-High pressure heater tube leaks | D1-Forced - Immediate | 100-Fossil-Steam
3440 | High pressure heater tube leaks | Balance of Plant | Feedwater System | D1 | Forced - Immediate | 2021 | Coal | CC | 100 | Fossil-Steam | MRO | Winter | 37926 | 49 | 1 | 1 | 3440-High pressure heater tube leaks | D1-Forced - Immediate | 100-Fossil-Steam
3440 | High pressure heater tube leaks | Balance of Plant | Feedwater System | D1 | Forced - Immediate | 2021 | Gas | GG | 100 | Fossil-Steam | TRE | Off-Peak | 20130.5 | 30 | 1 | 1 | 3440-High pressure heater tube leaks | D1-Forced - Immediate | 100-Fossil-Steam
3440 | High pressure heater tube leaks | Balance of Plant | Feedwater System | D1 | Forced - Immediate | 2021 | Gas | GG | 100 | Fossil-Steam | TRE | Off-Peak | 29479.7667 | 38 | 1 | 1 | 3440-High pressure heater tube leaks | D1-Forced - Immediate | 100-Fossil-Steam
3440 | High pressure heater tube leaks | Balance of Plant | Feedwater System | U3 | Forced - Postponed | 2021 | Coal | CC | 100 | Fossil-Steam | SERC | Winter | 12278.75 | 235 | 1 | 1 | 3440-High pressure heater tube leaks | U3-Forced - Postponed | 100-Fossil-Steam
3440 | High pressure heater tube leaks | Balance of Plant | Feedwater System | D1 | Forced - Immediate | 2021 | Coal | CC | 100 | Fossil-Steam | SERC | Summer | 10713.65 | 47 | 1 | 1 | 3440-High pressure heater tube leaks | D1-Forced - Immediate | 100-Fossil-Steam
3440 | High pressure heater tube leaks | Balance of Plant | Feedwater System | D1 | Forced - Immediate | 2021 | Coal | CC | 100 | Fossil-Steam | WECC | Summer | 11404 | 60 | 1 | 2 | 3440-High pressure heater tube leaks | D1-Forced - Immediate | 100-Fossil-Steam
3440 | High pressure heater tube leaks | Balance of Plant | Feedwater System | D1 | Forced - Immediate | 2021 | Coal | CC | 100 | Fossil-Steam | RFC | Summer | 11935.5 | 45 | 1 | 1 | 3440-High pressure heater tube leaks | D1-Forced - Immediate | 100-Fossil-Steam
3440 | High pressure heater tube leaks | Balance of Plant | Feedwater System | D1 | Forced - Immediate | 2021 | Coal | CC | 100 | Fossil-Steam | NPCC | Winter | 703 | 30 | 1 | 1 | 3440-High pressure heater tube leaks | D1-Forced - Immediate | 100-Fossil-Steam
3440 | High pressure heater tube leaks | Balance of Plant | Feedwater System | D1 | Forced - Immediate | 2021 | Coal | CC | 100 | Fossil-Steam | WECC | Winter | 785.2 | 151 | 1 | 1 | 3440-High pressure heater tube leaks | D1-Forced - Immediate | 100-Fossil-Steam
3440 | High pressure heater tube leaks | Balance of Plant | Feedwater System | D1 | Forced - Immediate | 2021 | Gas | GG | 100 | Fossil-Steam | TRE | Summer | 5760 | 8 | 1 | 1 | 3440-High pressure heater tube leaks | D1-Forced - Immediate | 100-Fossil-Steam
3440 | High pressure heater tube leaks | Balance of Plant | Feedwater System | D1 | Forced - Immediate | 2021 | Coal | CC | 100 | Fossil-Steam | RFC | Off-Peak | 1367.0833 | 25 | 1 | 1 | 3440-High pressure heater tube leaks | D1-Forced - Immediate | 100-Fossil-Steam
3440 | High pressure heater tube leaks | Balance of Plant | Feedwater System | D1 | Forced - Immediate | 2021 | Coal | CC | 100 | Fossil-Steam | SERC | Off-Peak | 13905.5 | 27.4 | 1 | 1 | 3440-High pressure heater tube leaks | D1-Forced - Immediate | 100-Fossil-Steam
3440 | High pressure heater tube leaks | Balance of Plant | Feedwater System | D1 | Forced - Immediate | 2021 | Coal | CC | 100 | Fossil-Steam | MRO | Summer | 563 | 30 | 1 | 1 | 3440-High pressure heater tube leaks | D1-Forced - Immediate | 100-Fossil-Steam
3440 | High pressure heater tube leaks | Balance of Plant | Feedwater System | D1 | Forced - Immediate | 2021 | Coal | CC | 100 | Fossil-Steam | MRO | Summer | 2516.6666 | 100 | 1 | 1 | 3440-High pressure heater tube leaks | D1-Forced - Immediate | 100-Fossil-Steam
3440 | High pressure heater tube leaks | Balance of Plant | Feedwater System | D1 | Forced - Immediate | 2021 | Coal | CC | 100 | Fossil-Steam | RFC | Summer | 8531.1667 | 10 | 1 | 1 | 3440-High pressure heater tube leaks | D1-Forced - Immediate | 100-Fossil-Steam
3440 | High pressure heater tube leaks | Balance of Plant | Feedwater System | D1 | Forced - Immediate | 2021 | Coal | CC | 100 | Fossil-Steam | MRO | Winter | 1525.1 | 101 | 1 | 1 | 3440-High pressure heater tube leaks | D1-Forced - Immediate | 100-Fossil-Steam
3440 | High pressure heater tube leaks | Balance of Plant | Feedwater System | D1 | Forced - Immediate | 2021 | Coal | CC | 100 | Fossil-Steam | RFC | Winter | 3113.6 | 48 | 1 | 1 | 3440-High pressure heater tube leaks | D1-Forced - Immediate | 100-Fossil-Steam
3440 | High pressure heater tube leaks | Balance of Plant | Feedwater System | D1 | Forced - Immediate | 2021 | Coal | CC | 100 | Fossil-Steam | MRO | Winter | 59903.35 | 39 | 1 | 1 | 3440-High pressure heater tube leaks | D1-Forced - Immediate | 100-Fossil-Steam
3440 | High pressure heater tube leaks | Balance of Plant | Feedwater System | U1 | Forced - Immediate | 2021 | Coal | CC | 100 | Fossil-Steam | WECC | Summer | 133892.9664 | 427 | 1 | 1 | 3440-High pressure heater tube leaks | U1-Forced - Immediate | 100-Fossil-Steam
3440 | High pressure heater tube leaks | Balance of Plant | Feedwater System | D1 | Forced - Immediate | 2021 | Coal | CC | 100 | Fossil-Steam | WECC | Off-Peak | 20.5833 | 95 | 1 | 1 | 3440-High pressure heater tube leaks | D1-Forced - Immediate | 100-Fossil-Steam
3440 | High pressure heater tube leaks | Balance of Plant | Feedwater System | D1 | Forced - Immediate | 2021 | Coal | CC | 100 | Fossil-Steam | SERC | Off-Peak | 6506.6666 | 40 | 1 | 1 | 3440-High pressure heater tube leaks | D1-Forced - Immediate | 100-Fossil-Steam
3440 | High pressure heater tube leaks | Balance of Plant | Feedwater System | D1 | Forced - Immediate | 2021 | Coal | CC | 100 | Fossil-Steam | MRO | Summer | 1173.3333 | 100 | 1 | 1 | 3440-High pressure heater tube leaks | D1-Forced - Immediate | 100-Fossil-Steam
3440 | High pressure heater tube leaks | Balance of Plant | Feedwater System | D1 | Forced - Immediate | 2021 | Coal | CC | 100 | Fossil-Steam | MRO | Summer | 1809.5 | 30 | 1 | 1 | 3440-High pressure heater tube leaks | D1-Forced - Immediate | 100-Fossil-Steam
3440 | High pressure heater tube leaks | Balance of Plant | Feedwater System | D1 | Forced - Immediate | 2021 | Coal | CC | 100 | Fossil-Steam | SERC | Winter | 1263.5833 | 59 | 1 | 1 | 3440-High pressure heater tube leaks | D1-Forced - Immediate | 100-Fossil-Steam
3440 | High pressure heater tube leaks | Balance of Plant | Feedwater System | D2 | Forced - Delayed | 2021 | Coal | CC | 100 | Fossil-Steam | SERC | Off-Peak | 1730.3333 | 58 | 1 | 1 | 3440-High pressure heater tube leaks | D2-Forced - Delayed | 100-Fossil-Steam
3440 | High pressure heater tube leaks | Balance of Plant | Feedwater System | U1 | Forced - Immediate | 2021 | Gas | GG | 100 | Fossil-Steam | SERC | Winter | 5005 | 110 | 1 | 1 | 3440-High pressure heater tube leaks | U1-Forced - Immediate | 100-Fossil-Steam
3440 | High pressure heater tube leaks | Balance of Plant | Feedwater System | D1 | Forced - Immediate | 2021 | Coal | CC | 100 | Fossil-Steam | MRO | Summer | 2205 | 30 | 1 | 1 | 3440-High pressure heater tube leaks | D1-Forced - Immediate | 100-Fossil-Steam
3440 | High pressure heater tube leaks | Balance of Plant | Feedwater System | D1 | Forced - Immediate | 2021 | Coal | CC | 100 | Fossil-Steam | MRO | Summer | 390 | 30 | 1 | 1 | 3440-High pressure heater tube leaks | D1-Forced - Immediate | 100-Fossil-Steam
3440 | High pressure heater tube leaks | Balance of Plant | Feedwater System | D1 | Forced - Immediate | 2021 | Coal | CC | 100 | Fossil-Steam | MRO | Summer | 1363.5 | 30 | 1 | 1 | 3440-High pressure heater tube leaks | D1-Forced - Immediate | 100-Fossil-Steam
3440 | High pressure heater tube leaks | Balance of Plant | Feedwater System | D1 | Forced - Immediate | 2021 | Coal | CC | 100 | Fossil-Steam | MRO | Summer | 4906.5 | 30 | 1 | 1 | 3440-High pressure heater tube leaks | D1-Forced - Immediate | 100-Fossil-Steam
3440 | High pressure heater tube leaks | Balance of Plant | Feedwater System | D1 | Forced - Immediate | 2021 | Coal | CC | 100 | Fossil-Steam | WECC | Summer | 5479.2833 | 19 | 1 | 1 | 3440-High pressure heater tube leaks | D1-Forced - Immediate | 100-Fossil-Steam
3440 | High pressure heater tube leaks | Balance of Plant | Feedwater System | D1 | Forced - Immediate | 2021 | Gas | GG | 100 | Fossil-Steam | RFC | Summer | 9213.75 | 105 | 1 | 1 | 3440-High pressure heater tube leaks | D1-Forced - Immediate | 100-Fossil-Steam
3440 | High pressure heater tube leaks | Balance of Plant | Feedwater System | D1 | Forced - Immediate | 2021 | Gas | GG | 100 | Fossil-Steam | WECC | Winter | 0 | 0 | 1 | 1 | 3440-High pressure heater tube leaks | D1-Forced - Immediate | 100-Fossil-Steam
3440 | High pressure heater tube leaks | Balance of Plant | Feedwater System | D3 | Forced - Postponed | 2021 | Coal | CC | 100 | Fossil-Steam | RFC | Summer | 372.4649 | 251.1 | 1 | 1 | 3440-High pressure heater tube leaks | D3-Forced - Postponed | 100-Fossil-Steam
3440 | High pressure heater tube leaks | Balance of Plant | Feedwater System | U1 | Forced - Immediate | 2021 | Coal | CC | 100 | Fossil-Steam | RFC | Winter | 7717.3331 | 320 | 1 | 1 | 3440-High pressure heater tube leaks | U1-Forced - Immediate | 100-Fossil-Steam
3440 | High pressure heater tube leaks | Balance of Plant | Feedwater System | D1 | Forced - Immediate | 2021 | Coal | CC | 100 | Fossil-Steam | MRO | Summer | 12.6666 | 40 | 1 | 1 | 3440-High pressure heater tube leaks | D1-Forced - Immediate | 100-Fossil-Steam
3440 | High pressure heater tube leaks | Balance of Plant | Feedwater System | D1 | Forced - Immediate | 2021 | Coal | CC | 100 | Fossil-Steam | WECC | Summer | 5594.3 | 43 | 1 | 1 | 3440-High pressure heater tube leaks | D1-Forced - Immediate | 100-Fossil-Steam
3440 | High pressure heater tube leaks | Balance of Plant | Feedwater System | U1 | Forced - Immediate | 2021 | Coal | CC | 100 | Fossil-Steam | WECC | Off-Peak | 17816.3333 | 220 | 1 | 1 | 3440-High pressure heater tube leaks | U1-Forced - Immediate | 100-Fossil-Steam
3440 | High pressure heater tube leaks | Balance of Plant | Feedwater System | U3 | Forced - Postponed | 2021 | Coal | CC | 100 | Fossil-Steam | SERC | Off-Peak | 17205.9165 | 235 | 1 | 1 | 3440-High pressure heater tube leaks | U3-Forced - Postponed | 100-Fossil-Steam
3440 | High pressure heater tube leaks | Balance of Plant | Feedwater System | D1 | Forced - Immediate | 2021 | Coal | CC | 100 | Fossil-Steam | WECC | Off-Peak | 27991.8 | 108 | 1 | 1 | 3440-High pressure heater tube leaks | D1-Forced - Immediate | 100-Fossil-Steam
3440 | High pressure heater tube leaks | Balance of Plant | Feedwater System | D1 | Forced - Immediate | 2021 | Coal | CC | 100 | Fossil-Steam | MRO | Summer | 10.8333 | 50 | 1 | 1 | 3440-High pressure heater tube leaks | D1-Forced - Immediate | 100-Fossil-Steam
3440 | High pressure heater tube leaks | Balance of Plant | Feedwater System | D1 | Forced - Immediate | 2021 | Coal | CC | 100 | Fossil-Steam | MRO | Summer | 12 | 90 | 1 | 1 | 3440-High pressure heater tube leaks | D1-Forced - Immediate | 100-Fossil-Steam
3440 | High pressure heater tube leaks | Balance of Plant | Feedwater System | D1 | Forced - Immediate | 2021 | Coal | CC | 100 | Fossil-Steam | MRO | Summer | 616.6665 | 250 | 1 | 1 | 3440-High pressure heater tube leaks | D1-Forced - Immediate | 100-Fossil-Steam
3440 | High pressure heater tube leaks | Balance of Plant | Feedwater System | D1 | Forced - Immediate | 2021 | Coal | CC | 100 | Fossil-Steam | RFC | Winter | 1771.45 | 71 | 1 | 1 | 3440-High pressure heater tube leaks | D1-Forced - Immediate | 100-Fossil-Steam
3440 | High pressure heater tube leaks | Balance of Plant | Feedwater System | D1 | Forced - Immediate | 2021 | Gas | GG | 100 | Fossil-Steam | MRO | Summer | 2826.6333 | 22 | 1 | 1 | 3440-High pressure heater tube leaks | D1-Forced - Immediate | 100-Fossil-Steam
3440 | High pressure heater tube leaks | Balance of Plant | Feedwater System | D1 | Forced - Immediate | 2021 | Gas | GG | 100 | Fossil-Steam | TRE | Winter | 10416.5 | 30 | 1 | 1 | 3440-High pressure heater tube leaks | D1-Forced - Immediate | 100-Fossil-Steam
3440 | High pressure heater tube leaks | Balance of Plant | Feedwater System | D1 | Forced - Immediate | 2021 | Coal | CC | 100 | Fossil-Steam | SERC | Summer | 380 | 20 | 1 | 1 | 3440-High pressure heater tube leaks | D1-Forced - Immediate | 100-Fossil-Steam
3440 | High pressure heater tube leaks | Balance of Plant | Feedwater System | D1 | Forced - Immediate | 2021 | Gas | GG | 100 | Fossil-Steam | RFC | Summer | 1672.9166 | 25 | 1 | 1 | 3440-High pressure heater tube leaks | D1-Forced - Immediate | 100-Fossil-Steam
3440 | High pressure heater tube leaks | Balance of Plant | Feedwater System | D2 | Forced - Delayed | 2021 | Coal | CC | 100 | Fossil-Steam | SERC | Winter | 1544.0833 | 35 | 1 | 1 | 3440-High pressure heater tube leaks | D2-Forced - Delayed | 100-Fossil-Steam
3440 | High pressure heater tube leaks | Balance of Plant | Feedwater System | U1 | Forced - Immediate | 2021 | Coal | CC | 100 | Fossil-Steam | RFC | Summer | 27090.8331 | 290 | 1 | 1 | 3440-High pressure heater tube leaks | U1-Forced - Immediate | 100-Fossil-Steam
3440 | High pressure heater tube leaks | Balance of Plant | Feedwater System | D1 | Forced - Immediate | 2021 | Coal | CC | 100 | Fossil-Steam | SERC | Off-Peak | 737 | 11 | 1 | 1 | 3440-High pressure heater tube leaks | D1-Forced - Immediate | 100-Fossil-Steam
3440 | High pressure heater tube leaks | Balance of Plant | Feedwater System | D1 | Forced - Immediate | 2021 | Coal | CC | 100 | Fossil-Steam | RFC | Off-Peak | 1983.4833 | 31 | 1 | 1 | 3440-High pressure heater tube leaks | D1-Forced - Immediate | 100-Fossil-Steam
3440 | High pressure heater tube leaks | Balance of Plant | Feedwater System | D1 | Forced - Immediate | 2021 | Coal | CC | 100 | Fossil-Steam | MRO | Summer | 174 | 30 | 1 | 1 | 3440-High pressure heater tube leaks | D1-Forced - Immediate | 100-Fossil-Steam
3440 | High pressure heater tube leaks | Balance of Plant | Feedwater System | D1 | Forced - Immediate | 2021 | Coal | CC | 100 | Fossil-Steam | TRE | Summer | 392 | 80 | 1 | 1 | 3440-High pressure heater tube leaks | D1-Forced - Immediate | 100-Fossil-Steam
3440 | High pressure heater tube leaks | Balance of Plant | Feedwater System | D1 | Forced - Immediate | 2021 | Gas | GG | 100 | Fossil-Steam | TRE | Summer | 5393.2 | 8 | 1 | 1 | 3440-High pressure heater tube leaks | D1-Forced - Immediate | 100-Fossil-Steam
3440 | High pressure heater tube leaks | Balance of Plant | Feedwater System | U1 | Forced - Immediate | 2021 | Coal | CC | 100 | Fossil-Steam | RFC | Off-Peak | 21522.8331 | 290 | 1 | 1 | 3440-High pressure heater tube leaks | U1-Forced - Immediate | 100-Fossil-Steam
3440 | High pressure heater tube leaks | Balance of Plant | Feedwater System | U1 | Forced - Immediate | 2021 | Coal | CC | 100 | Fossil-Steam | RFC | Off-Peak | 58890.8331 | 850 | 1 | 1 | 3440-High pressure heater tube leaks | U1-Forced - Immediate | 100-Fossil-Steam
3440 | High pressure heater tube leaks | Balance of Plant | Feedwater System | U1 | Forced - Immediate | 2021 | Coal | CC | 100 | Fossil-Steam | SERC | Winter | 36277.8397 | 493.8 | 1 | 1 | 3440-High pressure heater tube leaks | U1-Forced - Immediate | 100-Fossil-Steam
3440 | High pressure heater tube leaks | Balance of Plant | Feedwater System | D1 | Forced - Immediate | 2021 | Coal | CC | 100 | Fossil-Steam | SERC | Off-Peak | 269.9167 | 5 | 1 | 1 | 3440-High pressure heater tube leaks | D1-Forced - Immediate | 100-Fossil-Steam
3440 | High pressure heater tube leaks | Balance of Plant | Feedwater System | D1 | Forced - Immediate | 2021 | Coal | CC | 100 | Fossil-Steam | RFC | Off-Peak | 8515.1 | 66 | 1 | 1 | 3440-High pressure heater tube leaks | D1-Forced - Immediate | 100-Fossil-Steam
3440 | High pressure heater tube leaks | Balance of Plant | Feedwater System | D1 | Forced - Immediate | 2021 | Coal | CC | 100 | Fossil-Steam | WECC | Summer | 17038 | 60 | 1 | 2 | 3440-High pressure heater tube leaks | D1-Forced - Immediate | 100-Fossil-Steam
3440 | High pressure heater tube leaks | Balance of Plant | Feedwater System | D1 | Forced - Immediate | 2021 | Gas | GG | 100 | Fossil-Steam | TRE | Off-Peak | 4383.3332 | 200 | 1 | 1 | 3440-High pressure heater tube leaks | D1-Forced - Immediate | 100-Fossil-Steam
3440 | High pressure heater tube leaks | Balance of Plant | Feedwater System | U2 | Forced - Delayed | 2021 | Coal | CC | 100 | Fossil-Steam | WECC | Summer | 23691.3 | 471 | 1 | 1 | 3440-High pressure heater tube leaks | U2-Forced - Delayed | 100-Fossil-Steam
3440 | High pressure heater tube leaks | Balance of Plant | Feedwater System | D1 | Forced - Immediate | 2021 | Coal | CC | 100 | Fossil-Steam | SERC | Off-Peak | 9699 | 53 | 1 | 1 | 3440-High pressure heater tube leaks | D1-Forced - Immediate | 100-Fossil-Steam
3440 | High pressure heater tube leaks | Balance of Plant | Feedwater System | D1 | Forced - Immediate | 2021 | Coal | CC | 100 | Fossil-Steam | MRO | Summer | 20 | 60 | 1 | 1 | 3440-High pressure heater tube leaks | D1-Forced - Immediate | 100-Fossil-Steam
3440 | High pressure heater tube leaks | Balance of Plant | Feedwater System | D1 | Forced - Immediate | 2021 | Coal | CC | 100 | Fossil-Steam | MRO | Summer | 274 | 30 | 1 | 1 | 3440-High pressure heater tube leaks | D1-Forced - Immediate | 100-Fossil-Steam
3440 | High pressure heater tube leaks | Balance of Plant | Feedwater System | D1 | Forced - Immediate | 2021 | Coal | CC | 100 | Fossil-Steam | SERC | Summer | 35854.4166 | 85 | 1 | 1 | 3440-High pressure heater tube leaks | D1-Forced - Immediate | 100-Fossil-Steam
3440 | High pressure heater tube leaks | Balance of Plant | Feedwater System | D1 | Forced - Immediate | 2021 | Gas | GG | 100 | Fossil-Steam | TRE | Off-Peak | 2704.2667 | 16 | 1 | 1 | 3440-High pressure heater tube leaks | D1-Forced - Immediate | 100-Fossil-Steam
3440 | High pressure heater tube leaks | Balance of Plant | Feedwater System | D1 | Forced - Immediate | 2021 | Gas | GG | 100 | Fossil-Steam | MRO | Summer | 2615.6 | 24 | 1 | 1 | 3440-High pressure heater tube leaks | D1-Forced - Immediate | 100-Fossil-Steam
3440 | High pressure heater tube leaks | Balance of Plant | Feedwater System | D1 | Forced - Immediate | 2021 | Gas | GG | 100 | Fossil-Steam | RFC | Summer | 4974.5833 | 25 | 1 | 1 | 3440-High pressure heater tube leaks | D1-Forced - Immediate | 100-Fossil-Steam
3440 | High pressure heater tube leaks | Balance of Plant | Feedwater System | D1 | Forced - Immediate | 2021 | Gas | GG | 100 | Fossil-Steam | TRE | Summer | 5952 | 8 | 1 | 2 | 3440-High pressure heater tube leaks | D1-Forced - Immediate | 100-Fossil-Steam
3440 | High pressure heater tube leaks | Balance of Plant | Feedwater System | U1 | Forced - Immediate | 2021 | Gas | GG | 100 | Fossil-Steam | MRO | Winter | 121508.333 | 500 | 1 | 1 | 3440-High pressure heater tube leaks | U1-Forced - Immediate | 100-Fossil-Steam
3440 | High pressure heater tube leaks | Balance of Plant | Feedwater System | U2 | Forced - Delayed | 2021 | Coal | CC | 100 | Fossil-Steam | WECC | Winter | 20849.5997 | 471 | 1 | 1 | 3440-High pressure heater tube leaks | U2-Forced - Delayed | 100-Fossil-Steam
3440 | High pressure heater tube leaks | Balance of Plant | Feedwater System | D1 | Forced - Immediate | 2021 | Nuclear | NU | 200 | Nuclear | WECC | Summer | 982.1667 | 6.64 | 1 | 1 | 3440-High pressure heater tube leaks | D1-Forced - Immediate | 200-Nuclear
3440 | High pressure heater tube leaks | Balance of Plant | Feedwater System | D1 | Forced - Immediate | 2021 | Nuclear | NU | 200 | Nuclear | RFC | Winter | 31895.6666 | 206 | 1 | 1 | 3440-High pressure heater tube leaks | D1-Forced - Immediate | 200-Nuclear
3441 | Other high pressure heater problems (see condensate system for LP and IP heater codes) | Balance of Plant | Feedwater System | D1 | Forced - Immediate | 2021 | Coal | CC | 100 | Fossil-Steam | WECC | Off-Peak | 14067.0833 | 53 | 1 | 1 | 3441-Other high pressure heater problems (see condensate system for LP and IP heater codes) | D1-Forced - Immediate | 100-Fossil-Steam
3441 | Other high pressure heater problems (see condensate system for LP and IP heater codes) | Balance of Plant | Feedwater System | D2 | Forced - Delayed | 2021 | Coal | LI | 100 | Fossil-Steam | TRE | Winter | 211.4166 | 215 | 1 | 1 | 3441-Other high pressure heater problems (see condensate system for LP and IP heater codes) | D2-Forced - Delayed | 100-Fossil-Steam
3441 | Other high pressure heater problems (see condensate system for LP and IP heater codes) | Balance of Plant | Feedwater System | D1 | Forced - Immediate | 2021 | Coal | CC | 100 | Fossil-Steam | MRO | Summer | 801.6666 | 100 | 1 | 1 | 3441-Other high pressure heater problems (see condensate system for LP and IP heater codes) | D1-Forced - Immediate | 100-Fossil-Steam
3441 | Other high pressure heater problems (see condensate system for LP and IP heater codes) | Balance of Plant | Feedwater System | D1 | Forced - Immediate | 2021 | Coal | CC | 100 | Fossil-Steam | MRO | Summer | 4161.6666 | 100 | 1 | 1 | 3441-Other high pressure heater problems (see condensate system for LP and IP heater codes) | D1-Forced - Immediate | 100-Fossil-Steam
3441 | Other high pressure heater problems (see condensate system for LP and IP heater codes) | Balance of Plant | Feedwater System | U1 | Forced - Immediate | 2021 | Coal | CC | 100 | Fossil-Steam | SERC | Off-Peak | 78846 | 680 | 1 | 1 | 3441-Other high pressure heater problems (see condensate system for LP and IP heater codes) | U1-Forced - Immediate | 100-Fossil-Steam
3441 | Other high pressure heater problems (see condensate system for LP and IP heater codes) | Balance of Plant | Feedwater System | D1 | Forced - Immediate | 2021 | Coal | CC | 100 | Fossil-Steam | MRO | Off-Peak | 37.74 | 33.3 | 1 | 1 | 3441-Other high pressure heater problems (see condensate system for LP and IP heater codes) | D1-Forced - Immediate | 100-Fossil-Steam
3441 | Other high pressure heater problems (see condensate system for LP and IP heater codes) | Balance of Plant | Feedwater System | D1 | Forced - Immediate | 2021 | Coal | CC | 100 | Fossil-Steam | SERC | Off-Peak | 55.25 | 13 | 1 | 1 | 3441-Other high pressure heater problems (see condensate system for LP and IP heater codes) | D1-Forced - Immediate | 100-Fossil-Steam
3441 | Other high pressure heater problems (see condensate system for LP and IP heater codes) | Balance of Plant | Feedwater System | D1 | Forced - Immediate | 2021 | Coal | CC | 100 | Fossil-Steam | RFC | Winter | 2513.5 | 55 | 1 | 1 | 3441-Other high pressure heater problems (see condensate system for LP and IP heater codes) | D1-Forced - Immediate | 100-Fossil-Steam
3441 | Other high pressure heater problems (see condensate system for LP and IP heater codes) | Balance of Plant | Feedwater System | D1 | Forced - Immediate | 2021 | Coal | LI | 100 | Fossil-Steam | TRE | Summer | 314.45 | 57 | 1 | 1 | 3441-Other high pressure heater problems (see condensate system for LP and IP heater codes) | D1-Forced - Immediate | 100-Fossil-Steam
3441 | Other high pressure heater problems (see condensate system for LP and IP heater codes) | Balance of Plant | Feedwater System | D2 | Forced - Delayed | 2021 | Coal | LI | 100 | Fossil-Steam | TRE | Summer | 78.6666 | 80 | 1 | 1 | 3441-Other high pressure heater problems (see condensate system for LP and IP heater codes) | D2-Forced - Delayed | 100-Fossil-Steam
3441 | Other high pressure heater problems (see condensate system for LP and IP heater codes) | Balance of Plant | Feedwater System | U1 | Forced - Immediate | 2021 | Coal | CC | 100 | Fossil-Steam | WECC | Off-Peak | 20687.4997 | 750 | 1 | 1 | 3441-Other high pressure heater problems (see condensate system for LP and IP heater codes) | U1-Forced - Immediate | 100-Fossil-Steam
3441 | Other high pressure heater problems (see condensate system for LP and IP heater codes) | Balance of Plant | Feedwater System | D1 | Forced - Immediate | 2021 | Gas | GG | 100 | Fossil-Steam | TRE | Winter | 11 | 15 | 1 | 1 | 3441-Other high pressure heater problems (see condensate system for LP and IP heater codes) | D1-Forced - Immediate | 100-Fossil-Steam
3441 | Other high pressure heater problems (see condensate system for LP and IP heater codes) | Balance of Plant | Feedwater System | U1 | Forced - Immediate | 2021 | Coal | CC | 100 | Fossil-Steam | RFC | Off-Peak | 10500 | 300 | 2 | 2 | 3441-Other high pressure heater problems (see condensate system for LP and IP heater codes) | U1-Forced - Immediate | 100-Fossil-Steam
3441 | Other high pressure heater problems (see condensate system for LP and IP heater codes) | Balance of Plant | Feedwater System | D1 | Forced - Immediate | 2021 | Coal | CC | 100 | Fossil-Steam | SERC | Summer | 52.9667 | 14 | 1 | 1 | 3441-Other high pressure heater problems (see condensate system for LP and IP heater codes) | D1-Forced - Immediate | 100-Fossil-Steam
3441 | Other high pressure heater problems (see condensate system for LP and IP heater codes) | Balance of Plant | Feedwater System | D1 | Forced - Immediate | 2021 | Coal | CC | 100 | Fossil-Steam | MRO | Winter | 1401.4 | 11 | 1 | 1 | 3441-Other high pressure heater problems (see condensate system for LP and IP heater codes) | D1-Forced - Immediate | 100-Fossil-Steam
3441 | Other high pressure heater problems (see condensate system for LP and IP heater codes) | Balance of Plant | Feedwater System | D3 | Forced - Postponed | 2021 | Coal | CC | 100 | Fossil-Steam | MRO | Winter | 327.6 | 54.6 | 1 | 1 | 3441-Other high pressure heater problems (see condensate system for LP and IP heater codes) | D3-Forced - Postponed | 100-Fossil-Steam
3441 | Other high pressure heater problems (see condensate system for LP and IP heater codes) | Balance of Plant | Feedwater System | U1 | Forced - Immediate | 2021 | Coal | CC | 100 | Fossil-Steam | WECC | Winter | 5080.8332 | 325 | 1 | 1 | 3441-Other high pressure heater problems (see condensate system for LP and IP heater codes) | U1-Forced - Immediate | 100-Fossil-Steam
3441 | Other high pressure heater problems (see condensate system for LP and IP heater codes) | Balance of Plant | Feedwater System | D1 | Forced - Immediate | 2021 | Coal | CC | 100 | Fossil-Steam | MRO | Summer | 725 | 75 | 1 | 1 | 3441-Other high pressure heater problems (see condensate system for LP and IP heater codes) | D1-Forced - Immediate | 100-Fossil-Steam
3441 | Other high pressure heater problems (see condensate system for LP and IP heater codes) | Balance of Plant | Feedwater System | D1 | Forced - Immediate | 2021 | Coal | CC | 100 | Fossil-Steam | RFC | Winter | 2124.9999 | 150 | 1 | 1 | 3441-Other high pressure heater problems (see condensate system for LP and IP heater codes) | D1-Forced - Immediate | 100-Fossil-Steam
3441 | Other high pressure heater problems (see condensate system for LP and IP heater codes) | Balance of Plant | Feedwater System | D2 | Forced - Delayed | 2021 | Coal | LI | 100 | Fossil-Steam | TRE | Summer | 118 | 120 | 1 | 1 | 3441-Other high pressure heater problems (see condensate system for LP and IP heater codes) | D2-Forced - Delayed | 100-Fossil-Steam
3441 | Other high pressure heater problems (see condensate system for LP and IP heater codes) | Balance of Plant | Feedwater System | D1 | Forced - Immediate | 2021 | Coal | CC | 100 | Fossil-Steam | MRO | Off-Peak | 238.6667 | 10 | 1 | 1 | 3441-Other high pressure heater problems (see condensate system for LP and IP heater codes) | D1-Forced - Immediate | 100-Fossil-Steam
3441 | Other high pressure heater problems (see condensate system for LP and IP heater codes) | Balance of Plant | Feedwater System | D1 | Forced - Immediate | 2021 | Coal | CC | 100 | Fossil-Steam | WECC | Off-Peak | 327 | 109 | 1 | 1 | 3441-Other high pressure heater problems (see condensate system for LP and IP heater codes) | D1-Forced - Immediate | 100-Fossil-Steam
3441 | Other high pressure heater problems (see condensate system for LP and IP heater codes) | Balance of Plant | Feedwater System | D1 | Forced - Immediate | 2021 | Coal | CC | 100 | Fossil-Steam | MRO | Off-Peak | 324.5 | 30 | 1 | 1 | 3441-Other high pressure heater problems (see condensate system for LP and IP heater codes) | D1-Forced - Immediate | 100-Fossil-Steam
3441 | Other high pressure heater problems (see condensate system for LP and IP heater codes) | Balance of Plant | Feedwater System | D1 | Forced - Immediate | 2021 | Coal | CC | 100 | Fossil-Steam | SERC | Summer | 8553.2166 | 179 | 1 | 1 | 3441-Other high pressure heater problems (see condensate system for LP and IP heater codes) | D1-Forced - Immediate | 100-Fossil-Steam
3441 | Other high pressure heater problems (see condensate system for LP and IP heater codes) | Balance of Plant | Feedwater System | D1 | Forced - Immediate | 2021 | Coal | LI | 100 | Fossil-Steam | TRE | Off-Peak | 164.5 | 70 | 1 | 1 | 3441-Other high pressure heater problems (see condensate system for LP and IP heater codes) | D1-Forced - Immediate | 100-Fossil-Steam
3441 | Other high pressure heater problems (see condensate system for LP and IP heater codes) | Balance of Plant | Feedwater System | D3 | Forced - Postponed | 2021 | Coal | CC | 100 | Fossil-Steam | MRO | Winter | 319.2 | 45.6 | 1 | 1 | 3441-Other high pressure heater problems (see condensate system for LP and IP heater codes) | D3-Forced - Postponed | 100-Fossil-Steam
3441 | Other high pressure heater problems (see condensate system for LP and IP heater codes) | Balance of Plant | Feedwater System | U1 | Forced - Immediate | 2021 | Coal | CC | 100 | Fossil-Steam | WECC | Off-Peak | 27223.4664 | 448 | 1 | 1 | 3441-Other high pressure heater problems (see condensate system for LP and IP heater codes) | U1-Forced - Immediate | 100-Fossil-Steam
3441 | Other high pressure heater problems (see condensate system for LP and IP heater codes) | Balance of Plant | Feedwater System | D1 | Forced - Immediate | 2021 | Coal | CC | 100 | Fossil-Steam | SERC | Off-Peak | 3122.9 | 18.7 | 1 | 1 | 3441-Other high pressure heater problems (see condensate system for LP and IP heater codes) | D1-Forced - Immediate | 100-Fossil-Steam
3441 | Other high pressure heater problems (see condensate system for LP and IP heater codes) | Balance of Plant | Feedwater System | D1 | Forced - Immediate | 2021 | Coal | CC | 100 | Fossil-Steam | RFC | Summer | 120819 | 255 | 1 | 1 | 3441-Other high pressure heater problems (see condensate system for LP and IP heater codes) | D1-Forced - Immediate | 100-Fossil-Steam
3441 | Other high pressure heater problems (see condensate system for LP and IP heater codes) | Balance of Plant | Feedwater System | D2 | Forced - Delayed | 2021 | Coal | LI | 100 | Fossil-Steam | TRE | Winter | 94.0666 | 68 | 1 | 1 | 3441-Other high pressure heater problems (see condensate system for LP and IP heater codes) | D2-Forced - Delayed | 100-Fossil-Steam
3441 | Other high pressure heater problems (see condensate system for LP and IP heater codes) | Balance of Plant | Feedwater System | D1 | Forced - Immediate | 2021 | Coal | CC | 100 | Fossil-Steam | RFC | Off-Peak | 214 | 120 | 1 | 1 | 3441-Other high pressure heater problems (see condensate system for LP and IP heater codes) | D1-Forced - Immediate | 100-Fossil-Steam
3441 | Other high pressure heater problems (see condensate system for LP and IP heater codes) | Balance of Plant | Feedwater System | D1 | Forced - Immediate | 2021 | Coal | CC | 100 | Fossil-Steam | MRO | Summer | 122.6666 | 80 | 1 | 1 | 3441-Other high pressure heater problems (see condensate system for LP and IP heater codes) | D1-Forced - Immediate | 100-Fossil-Steam
3441 | Other high pressure heater problems (see condensate system for LP and IP heater codes) | Balance of Plant | Feedwater System | D1 | Forced - Immediate | 2021 | Coal | CC | 100 | Fossil-Steam | WECC | Off-Peak | 15574.05 | 53 | 1 | 1 | 3441-Other high pressure heater problems (see condensate system for LP and IP heater codes) | D1-Forced - Immediate | 100-Fossil-Steam
3441 | Other high pressure heater problems (see condensate system for LP and IP heater codes) | Balance of Plant | Feedwater System | U3 | Forced - Postponed | 2021 | Coal | CC | 100 | Fossil-Steam | MRO | Off-Peak | 4544.1665 | 190 | 1 | 1 | 3441-Other high pressure heater problems (see condensate system for LP and IP heater codes) | U3-Forced - Postponed | 100-Fossil-Steam
3441 | Other high pressure heater problems (see condensate system for LP and IP heater codes) | Balance of Plant | Feedwater System | D1 | Forced - Immediate | 2021 | Coal | CC | 100 | Fossil-Steam | WECC | Off-Peak | 532 | 60 | 1 | 1 | 3441-Other high pressure heater problems (see condensate system for LP and IP heater codes) | D1-Forced - Immediate | 100-Fossil-Steam
3441 | Other high pressure heater problems (see condensate system for LP and IP heater codes) | Balance of Plant | Feedwater System | D1 | Forced - Immediate | 2021 | Coal | CC | 100 | Fossil-Steam | MRO | Summer | 811.9999 | 240 | 1 | 1 | 3441-Other high pressure heater problems (see condensate system for LP and IP heater codes) | D1-Forced - Immediate | 100-Fossil-Steam
3441 | Other high pressure heater problems (see condensate system for LP and IP heater codes) | Balance of Plant | Feedwater System | D1 | Forced - Immediate | 2021 | Gas | GG | 100 | Fossil-Steam | TRE | Winter | 15335.6333 | 46 | 1 | 1 | 3441-Other high pressure heater problems (see condensate system for LP and IP heater codes) | D1-Forced - Immediate | 100-Fossil-Steam
3441 | Other high pressure heater problems (see condensate system for LP and IP heater codes) | Balance of Plant | Feedwater System | D1 | Forced - Immediate | 2021 | Coal | CC | 100 | Fossil-Steam | MRO | Summer | 66 | 90 | 1 | 1 | 3441-Other high pressure heater problems (see condensate system for LP and IP heater codes) | D1-Forced - Immediate | 100-Fossil-Steam
3441 | Other high pressure heater problems (see condensate system for LP and IP heater codes) | Balance of Plant | Feedwater System | D1 | Forced - Immediate | 2021 | Gas | GG | 100 | Fossil-Steam | RFC | Summer | 5119.1667 | 25 | 1 | 1 | 3441-Other high pressure heater problems (see condensate system for LP and IP heater codes) | D1-Forced - Immediate | 100-Fossil-Steam
3441 | Other high pressure heater problems (see condensate system for LP and IP heater codes) | Balance of Plant | Feedwater System | D1 | Forced - Immediate | 2021 | Nuclear | NU | 200 | Nuclear | RFC | Winter | 3974.9999 | 225 | 1 | 1 | 3441-Other high pressure heater problems (see condensate system for LP and IP heater codes) | D1-Forced - Immediate | 200-Nuclear
3441 | Other high pressure heater problems (see condensate system for LP and IP heater codes) | Balance of Plant | Feedwater System | D1 | Forced - Immediate | 2021 | Nuclear | NU | 200 | Nuclear | RFC | Off-Peak | 34600.6665 | 603.5 | 1 | 1 | 3441-Other high pressure heater problems (see condensate system for LP and IP heater codes) | D1-Forced - Immediate | 200-Nuclear
3441 | Other high pressure heater problems (see condensate system for LP and IP heater codes) | Balance of Plant | Feedwater System | D3 | Forced - Postponed | 2021 | Nuclear | NU | 200 | Nuclear | SERC | Winter | 16410 | 547 | 1 | 1 | 3441-Other high pressure heater problems (see condensate system for LP and IP heater codes) | D3-Forced - Postponed | 200-Nuclear
3441 | Other high pressure heater problems (see condensate system for LP and IP heater codes) | Balance of Plant | Feedwater System | D1 | Forced - Immediate | 2021 | Gas | PC | 650 | Fluidized Bed | RFC | Winter | 59.6667 | 20 | 1 | 1 | 3441-Other high pressure heater problems (see condensate system for LP and IP heater codes) | D1-Forced - Immediate | 650-Fluidized Bed
3441 | Other high pressure heater problems (see condensate system for LP and IP heater codes) | Balance of Plant | Feedwater System | D1 | Forced - Immediate | 2021 | Gas | GG | 810 | Multi-boiler/Multi-turbine | RFC | Summer | 145.6 | 16 | 1 | 1 | 3441-Other high pressure heater problems (see condensate system for LP and IP heater codes) | D1-Forced - Immediate | 810-Multi-boiler/Multi-turbine
3451 | Feedwater Booster Pump Suction Screens | Balance of Plant | Feedwater System | D1 | Forced - Immediate | 2021 | Waste Heat | WH | 852 | CC steam units | MRO | Summer | 9.75 | 117 | 1 | 1 | 3451-Feedwater Booster Pump Suction Screens | D1-Forced - Immediate | 852-CC steam units
3451 | Feedwater Booster Pump Suction Screens | Balance of Plant | Feedwater System | D1 | Forced - Immediate | 2021 | Waste Heat | WH | 852 | CC steam units | MRO | Summer | 10.1666 | 122 | 1 | 1 | 3451-Feedwater Booster Pump Suction Screens | D1-Forced - Immediate | 852-CC steam units
3451 | Feedwater Booster Pump Suction Screens | Balance of Plant | Feedwater System | D1 | Forced - Immediate | 2021 | Waste Heat | WH | 852 | CC steam units | MRO | Summer | 889.2 | 152 | 1 | 1 | 3451-Feedwater Booster Pump Suction Screens | D1-Forced - Immediate | 852-CC steam units
3451 | Feedwater Booster Pump Suction Screens | Balance of Plant | Feedwater System | D1 | Forced - Immediate | 2021 | Waste Heat | WH | 852 | CC steam units | MRO | Summer | 164.6666 | 152 | 1 | 1 | 3451-Feedwater Booster Pump Suction Screens | D1-Forced - Immediate | 852-CC steam units
3451 | Feedwater Booster Pump Suction Screens | Balance of Plant | Feedwater System | U2 | Forced - Delayed | 2021 | Waste Heat | WH | 852 | CC steam units | MRO | Winter | 8181.3332 | 236 | 1 | 1 | 3451-Feedwater Booster Pump Suction Screens | U2-Forced - Delayed | 852-CC steam units
3451 | Feedwater Booster Pump Suction Screens | Balance of Plant | Feedwater System | D1 | Forced - Immediate | 2021 | Waste Heat | WH | 852 | CC steam units | MRO | Summer | 2073.2 | 142 | 1 | 1 | 3451-Feedwater Booster Pump Suction Screens | D1-Forced - Immediate | 852-CC steam units
3454 | Feedwater Booster Pump | Balance of Plant | Feedwater System | D1 | Forced - Immediate | 2021 | Coal | CC | 100 | Fossil-Steam | WECC | Winter | 68424.9997 | 420 | 1 | 1 | 3454-Feedwater Booster Pump | D1-Forced - Immediate | 100-Fossil-Steam
3454 | Feedwater Booster Pump | Balance of Plant | Feedwater System | D1 | Forced - Immediate | 2021 | Coal | CC | 100 | Fossil-Steam | WECC | Winter | 36915.5 | 430 | 1 | 1 | 3454-Feedwater Booster Pump | D1-Forced - Immediate | 100-Fossil-Steam
3454 | Feedwater Booster Pump | Balance of Plant | Feedwater System | D1 | Forced - Immediate | 2021 | Coal | CC | 100 | Fossil-Steam | WECC | Winter | 54171.333 | 440 | 1 | 1 | 3454-Feedwater Booster Pump | D1-Forced - Immediate | 100-Fossil-Steam
3454 | Feedwater Booster Pump | Balance of Plant | Feedwater System | D1 | Forced - Immediate | 2021 | Coal | CC | 100 | Fossil-Steam | TRE | Off-Peak | 5308.3333 | 196 | 1 | 1 | 3454-Feedwater Booster Pump | D1-Forced - Immediate | 100-Fossil-Steam
3454 | Feedwater Booster Pump | Balance of Plant | Feedwater System | D1 | Forced - Immediate | 2021 | Gas | GG | 100 | Fossil-Steam | TRE | Summer | 1189 | 290 | 1 | 1 | 3454-Feedwater Booster Pump | D1-Forced - Immediate | 100-Fossil-Steam
3454 | Feedwater Booster Pump | Balance of Plant | Feedwater System | D1 | Forced - Immediate | 2021 | Coal | CC | 100 | Fossil-Steam | WECC | Winter | 2425.4999 | 270 | 1 | 1 | 3454-Feedwater Booster Pump | D1-Forced - Immediate | 100-Fossil-Steam
3454 | Feedwater Booster Pump | Balance of Plant | Feedwater System | D1 | Forced - Immediate | 2021 | Gas | GG | 100 | Fossil-Steam | WECC | Summer | 66 | 60 | 1 | 1 | 3454-Feedwater Booster Pump | D1-Forced - Immediate | 100-Fossil-Steam
3454 | Feedwater Booster Pump | Balance of Plant | Feedwater System | D1 | Forced - Immediate | 2021 | Coal | CC | 100 | Fossil-Steam | WECC | Winter | 24318 | 420 | 1 | 1 | 3454-Feedwater Booster Pump | D1-Forced - Immediate | 100-Fossil-Steam
3454 | Feedwater Booster Pump | Balance of Plant | Feedwater System | D1 | Forced - Immediate | 2021 | Coal | CC | 100 | Fossil-Steam | WECC | Winter | 1178.6663 | 520 | 1 | 1 | 3454-Feedwater Booster Pump | D1-Forced - Immediate | 100-Fossil-Steam
3454 | Feedwater Booster Pump | Balance of Plant | Feedwater System | U1 | Forced - Immediate | 2021 | Coal | CC | 100 | Fossil-Steam | RFC | Off-Peak | 1215 | 450 | 1 | 1 | 3454-Feedwater Booster Pump | U1-Forced - Immediate | 100-Fossil-Steam
3454 | Feedwater Booster Pump | Balance of Plant | Feedwater System | D1 | Forced - Immediate | 2021 | Coal | CC | 100 | Fossil-Steam | WECC | Winter | 27534.3332 | 430 | 1 | 1 | 3454-Feedwater Booster Pump | D1-Forced - Immediate | 100-Fossil-Steam
3454 | Feedwater Booster Pump | Balance of Plant | Feedwater System | D1 | Forced - Immediate | 2021 | Gas | GG | 100 | Fossil-Steam | SERC | Summer | 492.05 | 151.4 | 1 | 1 | 3454-Feedwater Booster Pump | D1-Forced - Immediate | 100-Fossil-Steam
3454 | Feedwater Booster Pump | Balance of Plant | Feedwater System | D1 | Forced - Immediate | 2021 | Coal | CC | 100 | Fossil-Steam | RFC | Winter | 16296.28 | 169.4 | 1 | 1 | 3454-Feedwater Booster Pump | D1-Forced - Immediate | 100-Fossil-Steam
3454 | Feedwater Booster Pump | Balance of Plant | Feedwater System | D1 | Forced - Immediate | 2021 | Gas | GG | 100 | Fossil-Steam | TRE | Summer | 942.5 | 377 | 1 | 1 | 3454-Feedwater Booster Pump | D1-Forced - Immediate | 100-Fossil-Steam
3454 | Feedwater Booster Pump | Balance of Plant | Feedwater System | D1 | Forced - Immediate | 2021 | Gas | GG | 100 | Fossil-Steam | WECC | Summer | 18286.6666 | 130 | 1 | 1 | 3454-Feedwater Booster Pump | D1-Forced - Immediate | 100-Fossil-Steam
3454 | Feedwater Booster Pump | Balance of Plant | Feedwater System | U1 | Forced - Immediate | 2021 | Coal | CC | 100 | Fossil-Steam | SERC | Summer | 6770.25 | 765 | 1 | 1 | 3454-Feedwater Booster Pump | U1-Forced - Immediate | 100-Fossil-Steam
3454 | Feedwater Booster Pump | Balance of Plant | Feedwater System | D1 | Forced - Immediate | 2021 | Coal | OS | 650 | Fluidized Bed | SERC | Summer | 33942.9964 | 382.6 | 1 | 1 | 3454-Feedwater Booster Pump | D1-Forced - Immediate | 650-Fluidized Bed
3455 | Feedwater Booster Pump Drive - Motor | Balance of Plant | Feedwater System | D1 | Forced - Immediate | 2021 | Coal | CC | 100 | Fossil-Steam | WECC | Off-Peak | 3315.3166 | 157 | 1 | 1 | 3455-Feedwater Booster Pump Drive - Motor | D1-Forced - Immediate | 100-Fossil-Steam
3455 | Feedwater Booster Pump Drive - Motor | Balance of Plant | Feedwater System | D1 | Forced - Immediate | 2021 | Coal | CC | 100 | Fossil-Steam | SERC | Summer | 39766.25 | 145 | 1 | 1 | 3455-Feedwater Booster Pump Drive - Motor | D1-Forced - Immediate | 100-Fossil-Steam
3455 | Feedwater Booster Pump Drive - Motor | Balance of Plant | Feedwater System | D1 | Forced - Immediate | 2021 | Coal | CC | 100 | Fossil-Steam | MRO | Summer | 1516.2632 | 169.1 | 1 | 1 | 3455-Feedwater Booster Pump Drive - Motor | D1-Forced - Immediate | 100-Fossil-Steam
3459 | Feedwater Booster Pump/Drive Lube Oil System | Balance of Plant | Feedwater System | D1 | Forced - Immediate | 2021 | Coal | CC | 100 | Fossil-Steam | TRE | Summer | 1186.6664 | 400 | 1 | 1 | 3459-Feedwater Booster Pump/Drive Lube Oil System | D1-Forced - Immediate | 100-Fossil-Steam
3459 | Feedwater Booster Pump/Drive Lube Oil System | Balance of Plant | Feedwater System | U1 | Forced - Immediate | 2021 | Gas | GG | 851 | CC GT units | WECC | Summer | 5397.3333 | 160 | 1 | 1 | 3459-Feedwater Booster Pump/Drive Lube Oil System | U1-Forced - Immediate | 851-CC GT units
3459 | Feedwater Booster Pump/Drive Lube Oil System | Balance of Plant | Feedwater System | U1 | Forced - Immediate | 2021 | Gas | GG | 851 | CC GT units | WECC | Summer | 40285.3333 | 160 | 1 | 1 | 3459-Feedwater Booster Pump/Drive Lube Oil System | U1-Forced - Immediate | 851-CC GT units
3459 | Feedwater Booster Pump/Drive Lube Oil System | Balance of Plant | Feedwater System | D1 | Forced - Immediate | 2021 | Waste Heat | WH | 852 | CC steam units | WECC | Off-Peak | 3559.1333 | 157.6 | 1 | 1 | 3459-Feedwater Booster Pump/Drive Lube Oil System | D1-Forced - Immediate | 852-CC steam units
3459 | Feedwater Booster Pump/Drive Lube Oil System | Balance of Plant | Feedwater System | D1 | Forced - Immediate | 2021 | Waste Heat | WH | 852 | CC steam units | MRO | Summer | 198.7306 | 96.16 | 1 | 1 | 3459-Feedwater Booster Pump/Drive Lube Oil System | D1-Forced - Immediate | 852-CC steam units
3460 | Other Feedwater Booster Pump Problems | Balance of Plant | Feedwater System | D1 | Forced - Immediate | 2021 | Gas | GG | 100 | Fossil-Steam | TRE | Summer | 40483.5164 | 379 | 1 | 1 | 3460-Other Feedwater Booster Pump Problems | D1-Forced - Immediate | 100-Fossil-Steam
3499 | Other feedwater system problems | Balance of Plant | Feedwater System | D1 | Forced - Immediate | 2021 | Gas | GG | 100 | Fossil-Steam | TRE | Winter | 14467.9166 | 65 | 1 | 1 | 3499-Other feedwater system problems | D1-Forced - Immediate | 100-Fossil-Steam
3499 | Other feedwater system problems | Balance of Plant | Feedwater System | SF | Startup Failure | 2021 | Coal | CC | 100 | Fossil-Steam | NPCC | Off-Peak | 2409 | 330 | 1 | 1 | 3499-Other feedwater system problems | SF-Startup Failure | 100-Fossil-Steam
3499 | Other feedwater system problems | Balance of Plant | Feedwater System | SF | Startup Failure | 2021 | Coal | CC | 100 | Fossil-Steam | RFC | Summer | 1460.5 | 635 | 1 | 1 | 3499-Other feedwater system problems | SF-Startup Failure | 100-Fossil-Steam
3499 | Other feedwater system problems | Balance of Plant | Feedwater System | SF | Startup Failure | 2021 | Gas | GG | 100 | Fossil-Steam | RFC | Off-Peak | 407.5499 | 171 | 1 | 1 | 3499-Other feedwater system problems | SF-Startup Failure | 100-Fossil-Steam
3499 | Other feedwater system problems | Balance of Plant | Feedwater System | U1 | Forced - Immediate | 2021 | Coal | CC | 100 | Fossil-Steam | WECC | Off-Peak | 17035.2 | 507 | 1 | 1 | 3499-Other feedwater system problems | U1-Forced - Immediate | 100-Fossil-Steam
3499 | Other feedwater system problems | Balance of Plant | Feedwater System | U1 | Forced - Immediate | 2021 | Coal | CC | 100 | Fossil-Steam | MRO | Off-Peak | 17141.25 | 525 | 1 | 1 | 3499-Other feedwater system problems | U1-Forced - Immediate | 100-Fossil-Steam
3499 | Other feedwater system problems | Balance of Plant | Feedwater System | D1 | Forced - Immediate | 2021 | Coal | CC | 100 | Fossil-Steam | RFC | Summer | 48552 | 289 | 1 | 1 | 3499-Other feedwater system problems | D1-Forced - Immediate | 100-Fossil-Steam
3499 | Other feedwater system problems | Balance of Plant | Feedwater System | D1 | Forced - Immediate | 2021 | Gas | GG | 100 | Fossil-Steam | TRE | Winter | 2651.6 | 56 | 1 | 1 | 3499-Other feedwater system problems | D1-Forced - Immediate | 100-Fossil-Steam
3499 | Other feedwater system problems | Balance of Plant | Feedwater System | U1 | Forced - Immediate | 2021 | Gas | GG | 100 | Fossil-Steam | TRE | Summer | 4154.5833 | 169 | 1 | 1 | 3499-Other feedwater system problems | U1-Forced - Immediate | 100-Fossil-Steam
3499 | Other feedwater system problems | Balance of Plant | Feedwater System | D1 | Forced - Immediate | 2021 | Gas | GG | 100 | Fossil-Steam | NPCC | Off-Peak | 134.6666 | 80 | 1 | 1 | 3499-Other feedwater system problems | D1-Forced - Immediate | 100-Fossil-Steam
3499 | Other feedwater system problems | Balance of Plant | Feedwater System | SF | Startup Failure | 2021 | Coal | CC | 100 | Fossil-Steam | SERC | Winter | 719.5984 | 814.64 | 1 | 1 | 3499-Other feedwater system problems | SF-Startup Failure | 100-Fossil-Steam
3499 | Other feedwater system problems | Balance of Plant | Feedwater System | U1 | Forced - Immediate | 2021 | Coal | CC | 100 | Fossil-Steam | NPCC | Summer | 86372.839 | 466.67 | 1 | 1 | 3499-Other feedwater system problems | U1-Forced - Immediate | 100-Fossil-Steam
3499 | Other feedwater system problems | Balance of Plant | Feedwater System | SF | Startup Failure | 2021 | Gas | GG | 100 | Fossil-Steam | RFC | Off-Peak | 705.2 | 172 | 1 | 1 | 3499-Other feedwater system problems | SF-Startup Failure | 100-Fossil-Steam
3499 | Other feedwater system problems | Balance of Plant | Feedwater System | D1 | Forced - Immediate | 2021 | Gas | GG | 100 | Fossil-Steam | RFC | Off-Peak | 1410.2833 | 13 | 1 | 1 | 3499-Other feedwater system problems | D1-Forced - Immediate | 100-Fossil-Steam
3499 | Other feedwater system problems | Balance of Plant | Feedwater System | SF | Startup Failure | 2021 | Coal | CC | 100 | Fossil-Steam | SERC | Winter | 896.104 | 814.64 | 1 | 1 | 3499-Other feedwater system problems | SF-Startup Failure | 100-Fossil-Steam
3499 | Other feedwater system problems | Balance of Plant | Feedwater System | U1 | Forced - Immediate | 2021 | Coal | CC | 100 | Fossil-Steam | WECC | Off-Peak | 2023.5 | 570 | 1 | 1 | 3499-Other feedwater system problems | U1-Forced - Immediate | 100-Fossil-Steam
3499 | Other feedwater system problems | Balance of Plant | Feedwater System | D1 | Forced - Immediate | 2021 | Coal | CC | 100 | Fossil-Steam | MRO | Summer | 1428.6667 | 20 | 1 | 1 | 3499-Other feedwater system problems | D1-Forced - Immediate | 100-Fossil-Steam
3499 | Other feedwater system problems | Balance of Plant | Feedwater System | U1 | Forced - Immediate | 2021 | Coal | CC | 100 | Fossil-Steam | MRO | Off-Peak | 716.0998 | 558 | 1 | 1 | 3499-Other feedwater system problems | U1-Forced - Immediate | 100-Fossil-Steam
3499 | Other feedwater system problems | Balance of Plant | Feedwater System | D1 | Forced - Immediate | 2021 | Coal | CC | 100 | Fossil-Steam | WECC | Summer | 170 | 85 | 1 | 1 | 3499-Other feedwater system problems | D1-Forced - Immediate | 100-Fossil-Steam
3499 | Other feedwater system problems | Balance of Plant | Feedwater System | D1 | Forced - Immediate | 2021 | Gas | GG | 100 | Fossil-Steam | TRE | Off-Peak | 12380 | 25 | 1 | 1 | 3499-Other feedwater system problems | D1-Forced - Immediate | 100-Fossil-Steam
3499 | Other feedwater system problems | Balance of Plant | Feedwater System | D1 | Forced - Immediate | 2021 | Gas | GG | 100 | Fossil-Steam | TRE | Summer | 110.2017 | 153.77 | 1 | 1 | 3499-Other feedwater system problems | D1-Forced - Immediate | 100-Fossil-Steam
3499 | Other feedwater system problems | Balance of Plant | Feedwater System | D1 | Forced - Immediate | 2021 | Gas | GG | 100 | Fossil-Steam | NPCC | Summer | 294 | 140 | 1 | 1 | 3499-Other feedwater system problems | D1-Forced - Immediate | 100-Fossil-Steam
3499 | Other feedwater system problems | Balance of Plant | Feedwater System | D1 | Forced - Immediate | 2021 | Gas | GG | 100 | Fossil-Steam | NPCC | Winter | 286.5 | 30 | 1 | 1 | 3499-Other feedwater system problems | D1-Forced - Immediate | 100-Fossil-Steam
3499 | Other feedwater system problems | Balance of Plant | Feedwater System | U1 | Forced - Immediate | 2021 | Coal | CC | 100 | Fossil-Steam | SERC | Winter | 614.25 | 585 | 1 | 1 | 3499-Other feedwater system problems | U1-Forced - Immediate | 100-Fossil-Steam
3499 | Other feedwater system problems | Balance of Plant | Feedwater System | U1 | Forced - Immediate | 2021 | Coal | LI | 100 | Fossil-Steam | SERC | Summer | 2920.08 | 634.8 | 1 | 1 | 3499-Other feedwater system problems | U1-Forced - Immediate | 100-Fossil-Steam
3499 | Other feedwater system problems | Balance of Plant | Feedwater System | D1 | Forced - Immediate | 2021 | Gas | GG | 100 | Fossil-Steam | NPCC | Off-Peak | 270.9082 | 275.5 | 1 | 1 | 3499-Other feedwater system problems | D1-Forced - Immediate | 100-Fossil-Steam
3499 | Other feedwater system problems | Balance of Plant | Feedwater System | U1 | Forced - Immediate | 2021 | Coal | CC | 100 | Fossil-Steam | MRO | Winter | 1554.6665 | 440 | 1 | 1 | 3499-Other feedwater system problems | U1-Forced - Immediate | 100-Fossil-Steam
3499 | Other feedwater system problems | Balance of Plant | Feedwater System | U1 | Forced - Immediate | 2021 | Gas | GG | 100 | Fossil-Steam | MRO | Winter | 2085.5332 | 164 | 1 | 1 | 3499-Other feedwater system problems | U1-Forced - Immediate | 100-Fossil-Steam
3499 | Other feedwater system problems | Balance of Plant | Feedwater System | U1 | Forced - Immediate | 2021 | Other | WD | 100 | Fossil-Steam | SERC | Off-Peak | 1679.6 | 51 | 1 | 1 | 3499-Other feedwater system problems | U1-Forced - Immediate | 100-Fossil-Steam
3499 | Other feedwater system problems | Balance of Plant | Feedwater System | D1 | Forced - Immediate | 2021 | Coal | CC | 100 | Fossil-Steam | RFC | Off-Peak | 91.8333 | 58 | 1 | 1 | 3499-Other feedwater system problems | D1-Forced - Immediate | 100-Fossil-Steam
3499 | Other feedwater system problems | Balance of Plant | Feedwater System | D1 | Forced - Immediate | 2021 | Coal | CC | 100 | Fossil-Steam | MRO | Off-Peak | 169.9533 | 48.1 | 1 | 1 | 3499-Other feedwater system problems | D1-Forced - Immediate | 100-Fossil-Steam
3499 | Other feedwater system problems | Balance of Plant | Feedwater System | D1 | Forced - Immediate | 2021 | Coal | CC | 100 | Fossil-Steam | SERC | Winter | 18860.4997 | 402 | 1 | 1 | 3499-Other feedwater system problems | D1-Forced - Immediate | 100-Fossil-Steam
3499 | Other feedwater system problems | Balance of Plant | Feedwater System | U1 | Forced - Immediate | 2021 | Coal | CC | 100 | Fossil-Steam | MRO | Off-Peak | 718.6665 | 440 | 1 | 1 | 3499-Other feedwater system problems | U1-Forced - Immediate | 100-Fossil-Steam
3499 | Other feedwater system problems | Balance of Plant | Feedwater System | D1 | Forced - Immediate | 2021 | Gas | GG | 100 | Fossil-Steam | NPCC | Off-Peak | 100 | 100 | 1 | 1 | 3499-Other feedwater system problems | D1-Forced - Immediate | 100-Fossil-Steam
3499 | Other feedwater system problems | Balance of Plant | Feedwater System | D1 | Forced - Immediate | 2021 | Gas | GG | 100 | Fossil-Steam | NPCC | Summer | 7.0833 | 25 | 1 | 1 | 3499-Other feedwater system problems | D1-Forced - Immediate | 100-Fossil-Steam
3499 | Other feedwater system problems | Balance of Plant | Feedwater System | U1 | Forced - Immediate | 2021 | Other | WD | 100 | Fossil-Steam | SERC | Off-Peak | 295.8 | 51 | 1 | 1 | 3499-Other feedwater system problems | U1-Forced - Immediate | 100-Fossil-Steam
3499 | Other feedwater system problems | Balance of Plant | Feedwater System | D1 | Forced - Immediate | 2021 | Gas | GG | 100 | Fossil-Steam | NPCC | Summer | 60 | 150 | 1 | 1 | 3499-Other feedwater system problems | D1-Forced - Immediate | 100-Fossil-Steam
3499 | Other feedwater system problems | Balance of Plant | Feedwater System | U1 | Forced - Immediate | 2021 | Coal | CC | 100 | Fossil-Steam | RFC | Summer | 8498.4165 | 635 | 1 | 1 | 3499-Other feedwater system problems | U1-Forced - Immediate | 100-Fossil-Steam
3499 | Other feedwater system problems | Balance of Plant | Feedwater System | D2 | Forced - Delayed | 2021 | Gas | GG | 100 | Fossil-Steam | RFC | Off-Peak | 236 | 24 | 1 | 1 | 3499-Other feedwater system problems | D2-Forced - Delayed | 100-Fossil-Steam
3499 | Other feedwater system problems | Balance of Plant | Feedwater System | U1 | Forced - Immediate | 2021 | Coal | CC | 100 | Fossil-Steam | RFC | Off-Peak | 11133.3328 | 800 | 1 | 1 | 3499-Other feedwater system problems | U1-Forced - Immediate | 100-Fossil-Steam
3499 | Other feedwater system problems | Balance of Plant | Feedwater System | U1 | Forced - Immediate | 2021 | Gas | GG | 100 | Fossil-Steam | TRE | Off-Peak | 1859 | 169 | 1 | 1 | 3499-Other feedwater system problems | U1-Forced - Immediate | 100-Fossil-Steam
3499 | Other feedwater system problems | Balance of Plant | Feedwater System | U1 | Forced - Immediate | 2021 | Gas | GG | 100 | Fossil-Steam | TRE | Summer | 8171.15 | 169 | 1 | 1 | 3499-Other feedwater system problems | U1-Forced - Immediate | 100-Fossil-Steam
3499 | Other feedwater system problems | Balance of Plant | Feedwater System | D1 | Forced - Immediate | 2021 | Coal | CC | 100 | Fossil-Steam | TRE | Winter | 828.7331 | 401 | 1 | 1 | 3499-Other feedwater system problems | D1-Forced - Immediate | 100-Fossil-Steam
3499 | Other feedwater system problems | Balance of Plant | Feedwater System | D1 | Forced - Immediate | 2021 | Gas | GG | 100 | Fossil-Steam | TRE | Summer | 1365.75 | 27 | 1 | 1 | 3499-Other feedwater system problems | D1-Forced - Immediate | 100-Fossil-Steam
3499 | Other feedwater system problems | Balance of Plant | Feedwater System | D1 | Forced - Immediate | 2021 | Coal | CC | 100 | Fossil-Steam | WECC | Off-Peak | 12086.1333 | 244 | 1 | 1 | 3499-Other feedwater system problems | D1-Forced - Immediate | 100-Fossil-Steam
3499 | Other feedwater system problems | Balance of Plant | Feedwater System | D1 | Forced - Immediate | 2021 | Coal | CC | 100 | Fossil-Steam | TRE | Off-Peak | 75868.3332 | 490 | 1 | 1 | 3499-Other feedwater system problems | D1-Forced - Immediate | 100-Fossil-Steam
3499 | Other feedwater system problems | Balance of Plant | Feedwater System | D1 | Forced - Immediate | 2021 | Coal | CC | 100 | Fossil-Steam | MRO | Summer | 2140 | 50 | 1 | 1 | 3499-Other feedwater system problems | D1-Forced - Immediate | 100-Fossil-Steam
3499 | Other feedwater system problems | Balance of Plant | Feedwater System | D1 | Forced - Immediate | 2021 | Gas | GG | 100 | Fossil-Steam | NPCC | Off-Peak | 48.3333 | 50 | 1 | 1 | 3499-Other feedwater system problems | D1-Forced - Immediate | 100-Fossil-Steam
3499 | Other feedwater system problems | Balance of Plant | Feedwater System | U1 | Forced - Immediate | 2021 | Coal | CC | 100 | Fossil-Steam | MRO | Off-Peak | 92.9996 | 558 | 1 | 1 | 3499-Other feedwater system problems | U1-Forced - Immediate | 100-Fossil-Steam
3499 | Other feedwater system problems | Balance of Plant | Feedwater System | U1 | Forced - Immediate | 2021 | Coal | CC | 100 | Fossil-Steam | MRO | Off-Peak | 835.413 | 569.6 | 1 | 1 | 3499-Other feedwater system problems | U1-Forced - Immediate | 100-Fossil-Steam
3499 | Other feedwater system problems | Balance of Plant | Feedwater System | D1 | Forced - Immediate | 2021 | Coal | CC | 100 | Fossil-Steam | MRO | Off-Peak | 104.9016 | 55.7 | 1 | 1 | 3499-Other feedwater system problems | D1-Forced - Immediate | 100-Fossil-Steam
3499 | Other feedwater system problems | Balance of Plant | Feedwater System | D1 | Forced - Immediate | 2021 | Coal | CC | 100 | Fossil-Steam | RFC | Summer | 902.4166 | 245 | 1 | 1 | 3499-Other feedwater system problems | D1-Forced - Immediate | 100-Fossil-Steam
3499 | Other feedwater system problems | Balance of Plant | Feedwater System | U1 | Forced - Immediate | 2021 | Coal | CC | 100 | Fossil-Steam | MRO | Off-Peak | 1832.0998 | 558 | 1 | 1 | 3499-Other feedwater system problems | U1-Forced - Immediate | 100-Fossil-Steam
3499 | Other feedwater system problems | Balance of Plant | Feedwater System | U2 | Forced - Delayed | 2021 | Coal | CC | 100 | Fossil-Steam | WECC | Off-Peak | 13452 | 380 | 1 | 1 | 3499-Other feedwater system problems | U2-Forced - Delayed | 100-Fossil-Steam
3499 | Other feedwater system problems | Balance of Plant | Feedwater System | U3 | Forced - Postponed | 2021 | Nuclear | NU | 200 | Nuclear | NPCC | Winter | 141775.2 | 1218 | 1 | 1 | 3499-Other feedwater system problems | U3-Forced - Postponed | 200-Nuclear
3499 | Other feedwater system problems | Balance of Plant | Feedwater System | D1 | Forced - Immediate | 2021 | Nuclear | NU | 200 | Nuclear | NPCC | Summer | 99.157 | 13.74 | 1 | 1 | 3499-Other feedwater system problems | D1-Forced - Immediate | 200-Nuclear
3499 | Other feedwater system problems | Balance of Plant | Feedwater System | U1 | Forced - Immediate | 2021 | Nuclear | NU | 200 | Nuclear | WECC | Off-Peak | 495497.6 | 1118 | 1 | 1 | 3499-Other feedwater system problems | U1-Forced - Immediate | 200-Nuclear
3499 | Other feedwater system problems | Balance of Plant | Feedwater System | D1 | Forced - Immediate | 2021 | Nuclear | NU | 200 | Nuclear | NPCC | Summer | 58.3333 | 25 | 1 | 1 | 3499-Other feedwater system problems | D1-Forced - Immediate | 200-Nuclear
3499 | Other feedwater system problems | Balance of Plant | Feedwater System | D1 | Forced - Immediate | 2021 | Nuclear | NU | 200 | Nuclear | SERC | Summer | 211.0305 | 2.69 | 1 | 1 | 3499-Other feedwater system problems | D1-Forced - Immediate | 200-Nuclear
3499 | Other feedwater system problems | Balance of Plant | Feedwater System | D2 | Forced - Delayed | 2021 | Nuclear | NU | 200 | Nuclear | SERC | Winter | 581.91 | 1.63 | 1 | 1 | 3499-Other feedwater system problems | D2-Forced - Delayed | 200-Nuclear
3499 | Other feedwater system problems | Balance of Plant | Feedwater System | U1 | Forced - Immediate | 2021 | Coal | OS | 650 | Fluidized Bed | WECC | Off-Peak | 7400.2133 | 33.92 | 1 | 1 | 3499-Other feedwater system problems | U1-Forced - Immediate | 650-Fluidized Bed
3499 | Other feedwater system problems | Balance of Plant | Feedwater System | D1 | Forced - Immediate | 2021 | Coal | OS | 800 | Miscellaneous | RFC | Off-Peak | 84.2833 | 13 | 1 | 1 | 3499-Other feedwater system problems | D1-Forced - Immediate | 800-Miscellaneous
3499 | Other feedwater system problems | Balance of Plant | Feedwater System | D1 | Forced - Immediate | 2021 | Gas | GG | 810 | Multi-boiler/Multi-turbine | RFC | Off-Peak | 10051.0666 | 71.2 | 1 | 1 | 3499-Other feedwater system problems | D1-Forced - Immediate | 810-Multi-boiler/Multi-turbine
3499 | Other feedwater system problems | Balance of Plant | Feedwater System | D1 | Forced - Immediate | 2021 | Gas | GG | 810 | Multi-boiler/Multi-turbine | RFC | Summer | 419.1667 | 5 | 1 | 1 | 3499-Other feedwater system problems | D1-Forced - Immediate | 810-Multi-boiler/Multi-turbine
3499 | Other feedwater system problems | Balance of Plant | Feedwater System | D1 | Forced - Immediate | 2021 | Gas | GG | 850 | Combined Cycle Block | TRE | Winter | 305.8 | 278 | 1 | 1 | 3499-Other feedwater system problems | D1-Forced - Immediate | 850-Combined Cycle Block
3499 | Other feedwater system problems | Balance of Plant | Feedwater System | D2 | Forced - Delayed | 2021 | Gas | GG | 850 | Combined Cycle Block | SERC | Winter | 7393.5 | 477 | 1 | 1 | 3499-Other feedwater system problems | D2-Forced - Delayed | 850-Combined Cycle Block
3499 | Other feedwater system problems | Balance of Plant | Feedwater System | D3 | Forced - Postponed | 2021 | Gas | GG | 850 | Combined Cycle Block | SERC | Winter | 12702.433 | 539 | 1 | 1 | 3499-Other feedwater system problems | D3-Forced - Postponed | 850-Combined Cycle Block
3499 | Other feedwater system problems | Balance of Plant | Feedwater System | U1 | Forced - Immediate | 2021 | Gas | GG | 850 | Combined Cycle Block | NPCC | Summer | 1006.3666 | 227 | 1 | 1 | 3499-Other feedwater system problems | U1-Forced - Immediate | 850-Combined Cycle Block
3499 | Other feedwater system problems | Balance of Plant | Feedwater System | D1 | Forced - Immediate | 2021 | Gas | GG | 850 | Combined Cycle Block | SERC | Winter | 1628.5932 | 255.8 | 1 | 1 | 3499-Other feedwater system problems | D1-Forced - Immediate | 850-Combined Cycle Block
3499 | Other feedwater system problems | Balance of Plant | Feedwater System | U1 | Forced - Immediate | 2021 | Gas | GG | 850 | Combined Cycle Block | SERC | Winter | 24407.8132 | 251.8 | 1 | 1 | 3499-Other feedwater system problems | U1-Forced - Immediate | 850-Combined Cycle Block
3499 | Other feedwater system problems | Balance of Plant | Feedwater System | U1 | Forced - Immediate | 2021 | Gas | GG | 850 | Combined Cycle Block | NPCC | Summer | 13063.5522 | 253.99 | 1 | 1 | 3499-Other feedwater system problems | U1-Forced - Immediate | 850-Combined Cycle Block
3499 | Other feedwater system problems | Balance of Plant | Feedwater System | U1 | Forced - Immediate | 2021 | Gas | GG | 851 | CC GT units | WECC | Summer | 762.0666 | 142 | 1 | 1 | 3499-Other feedwater system problems | U1-Forced - Immediate | 851-CC GT units
3499 | Other feedwater system problems | Balance of Plant | Feedwater System | U1 | Forced - Immediate | 2021 | Gas | GG | 851 | CC GT units | TRE | Off-Peak | 184.8 | 176 | 1 | 1 | 3499-Other feedwater system problems | U1-Forced - Immediate | 851-CC GT units
3499 | Other feedwater system problems | Balance of Plant | Feedwater System | U1 | Forced - Immediate | 2021 | Gas | GG | 851 | CC GT units | TRE | Off-Peak | 495.7332 | 176 | 1 | 1 | 3499-Other feedwater system problems | U1-Forced - Immediate | 851-CC GT units
3499 | Other feedwater system problems | Balance of Plant | Feedwater System | U1 | Forced - Immediate | 2021 | Gas | GG | 851 | CC GT units | TRE | Off-Peak | 725.35 | 163 | 1 | 1 | 3499-Other feedwater system problems | U1-Forced - Immediate | 851-CC GT units
3499 | Other feedwater system problems | Balance of Plant | Feedwater System | U1 | Forced - Immediate | 2021 | Gas | GG | 851 | CC GT units | SERC | Winter | 4738 | 206 | 1 | 1 | 3499-Other feedwater system problems | U1-Forced - Immediate | 851-CC GT units
3499 | Other feedwater system problems | Balance of Plant | Feedwater System | U1 | Forced - Immediate | 2021 | Gas | GG | 851 | CC GT units | SERC | Off-Peak | 685.6666 | 170 | 1 | 1 | 3499-Other feedwater system problems | U1-Forced - Immediate | 851-CC GT units
3499 | Other feedwater system problems | Balance of Plant | Feedwater System | U1 | Forced - Immediate | 2021 | Gas | GG | 851 | CC GT units | TRE | Winter | 63.6333 | 166 | 1 | 1 | 3499-Other feedwater system problems | U1-Forced - Immediate | 851-CC GT units
3499 | Other feedwater system problems | Balance of Plant | Feedwater System | U1 | Forced - Immediate | 2021 | Gas | GG | 851 | CC GT units | TRE | Winter | 789.2499 | 165 | 1 | 1 | 3499-Other feedwater system problems | U1-Forced - Immediate | 851-CC GT units
3499 | Other feedwater system problems | Balance of Plant | Feedwater System | U2 | Forced - Delayed | 2021 | Gas | GG | 851 | CC GT units | WECC | Off-Peak | 1379.1333 | 151 | 1 | 1 | 3499-Other feedwater system problems | U2-Forced - Delayed | 851-CC GT units
3499 | Other feedwater system problems | Balance of Plant | Feedwater System | U1 | Forced - Immediate | 2021 | Gas | GG | 851 | CC GT units | SERC | Off-Peak | 764.7999 | 192 | 1 | 1 | 3499-Other feedwater system problems | U1-Forced - Immediate | 851-CC GT units
3499 | Other feedwater system problems | Balance of Plant | Feedwater System | U1 | Forced - Immediate | 2021 | Gas | GG | 851 | CC GT units | NPCC | Off-Peak | 14.7332 | 221 | 1 | 1 | 3499-Other feedwater system problems | U1-Forced - Immediate | 851-CC GT units
3499 | Other feedwater system problems | Balance of Plant | Feedwater System | U1 | Forced - Immediate | 2021 | Gas | GG | 851 | CC GT units | RFC | Off-Peak | 73.5 | 126 | 1 | 1 | 3499-Other feedwater system problems | U1-Forced - Immediate | 851-CC GT units
3499 | Other feedwater system problems | Balance of Plant | Feedwater System | U1 | Forced - Immediate | 2021 | Gas | GG | 851 | CC GT units | SERC | Off-Peak | 589.6 | 176 | 1 | 1 | 3499-Other feedwater system problems | U1-Forced - Immediate | 851-CC GT units
3499 | Other feedwater system problems | Balance of Plant | Feedwater System | U1 | Forced - Immediate | 2021 | Gas | GG | 851 | CC GT units | TRE | Winter | 1075.2499 | 165 | 1 | 1 | 3499-Other feedwater system problems | U1-Forced - Immediate | 851-CC GT units
3499 | Other feedwater system problems | Balance of Plant | Feedwater System | SF | Startup Failure | 2021 | Gas | GG | 851 | CC GT units | NPCC | Summer | 65.2 | 163 | 1 | 1 | 3499-Other feedwater system problems | SF-Startup Failure | 851-CC GT units
3499 | Other feedwater system problems | Balance of Plant | Feedwater System | U1 | Forced - Immediate | 2021 | Gas | GG | 851 | CC GT units | WECC | Off-Peak | 135.15 | 159 | 1 | 1 | 3499-Other feedwater system problems | U1-Forced - Immediate | 851-CC GT units
3499 | Other feedwater system problems | Balance of Plant | Feedwater System | U1 | Forced - Immediate | 2021 | Gas | GG | 851 | CC GT units | TRE | Off-Peak | 177.9333 | 157 | 1 | 1 | 3499-Other feedwater system problems | U1-Forced - Immediate | 851-CC GT units
3499 | Other feedwater system problems | Balance of Plant | Feedwater System | U1 | Forced - Immediate | 2021 | Gas | GG | 851 | CC GT units | TRE | Winter | 124.1332 | 152 | 1 | 1 | 3499-Other feedwater system problems | U1-Forced - Immediate | 851-CC GT units
3499 | Other feedwater system problems | Balance of Plant | Feedwater System | D1 | Forced - Immediate | 2021 | Gas | GG | 851 | CC GT units | MRO | Summer | 702.9167 | 5 | 1 | 1 | 3499-Other feedwater system problems | D1-Forced - Immediate | 851-CC GT units
3499 | Other feedwater system problems | Balance of Plant | Feedwater System | D1 | Forced - Immediate | 2021 | Gas | GG | 851 | CC GT units | WECC | Winter | 39.3295 | 46.27 | 1 | 1 | 3499-Other feedwater system problems | D1-Forced - Immediate | 851-CC GT units
3499 | Other feedwater system problems | Balance of Plant | Feedwater System | D1 | Forced - Immediate | 2021 | Waste Heat | WH | 852 | CC steam units | MRO | Summer | 140.5833 | 1 | 1 | 1 | 3499-Other feedwater system problems | D1-Forced - Immediate | 852-CC steam units
3499 | Other feedwater system problems | Balance of Plant | Feedwater System | U1 | Forced - Immediate | 2021 | Waste Heat | WH | 852 | CC steam units | TRE | Off-Peak | 193.7999 | 171 | 1 | 1 | 3499-Other feedwater system problems | U1-Forced - Immediate | 852-CC steam units
3499 | Other feedwater system problems | Balance of Plant | Feedwater System | U1 | Forced - Immediate | 2021 | Waste Heat | WH | 852 | CC steam units | TRE | Off-Peak | 419.3332 | 185 | 1 | 1 | 3499-Other feedwater system problems | U1-Forced - Immediate | 852-CC steam units
3499 | Other feedwater system problems | Balance of Plant | Feedwater System | D1 | Forced - Immediate | 2021 | Gas | GG | 852 | CC steam units | TRE | Winter | 1058.9582 | 162.5 | 1 | 1 | 3499-Other feedwater system problems | D1-Forced - Immediate | 852-CC steam units
3499 | Other feedwater system problems | Balance of Plant | Feedwater System | D1 | Forced - Immediate | 2021 | Waste Heat | WH | 852 | CC steam units | WECC | Off-Peak | 89.25 | 105 | 1 | 1 | 3499-Other feedwater system problems | D1-Forced - Immediate | 852-CC steam units
3499 | Other feedwater system problems | Balance of Plant | Feedwater System | D1 | Forced - Immediate | 2021 | Waste Heat | WH | 852 | CC steam units | MRO | Summer | 445.5667 | 1 | 1 | 1 | 3499-Other feedwater system problems | D1-Forced - Immediate | 852-CC steam units
3499 | Other feedwater system problems | Balance of Plant | Feedwater System | D1 | Forced - Immediate | 2021 | Waste Heat | WH | 852 | CC steam units | SERC | Off-Peak | 314.9 | 94 | 1 | 1 | 3499-Other feedwater system problems | D1-Forced - Immediate | 852-CC steam units
3499 | Other feedwater system problems | Balance of Plant | Feedwater System | D1 | Forced - Immediate | 2021 | Waste Heat | WH | 852 | CC steam units | RFC | Off-Peak | 73.9083 | 126.7 | 1 | 1 | 3499-Other feedwater system problems | D1-Forced - Immediate | 852-CC steam units
3499 | Other feedwater system problems | Balance of Plant | Feedwater System | D1 | Forced - Immediate | 2021 | Waste Heat | WH | 852 | CC steam units | WECC | Winter | 32.0195 | 37.67 | 1 | 1 | 3499-Other feedwater system problems | D1-Forced - Immediate | 852-CC steam units
3499 | Other feedwater system problems | Balance of Plant | Feedwater System | U1 | Forced - Immediate | 2021 | Gas | GG | 852 | CC steam units | SERC | Off-Peak | 530.6 | 379 | 1 | 1 | 3499-Other feedwater system problems | U1-Forced - Immediate | 852-CC steam units
3499 | Other feedwater system problems | Balance of Plant | Feedwater System | D1 | Forced - Immediate | 2021 | Waste Heat | WH | 852 | CC steam units | MRO | Summer | 206.5 | 1 | 1 | 1 | 3499-Other feedwater system problems | D1-Forced - Immediate | 852-CC steam units
3499 | Other feedwater system problems | Balance of Plant | Feedwater System | U1 | Forced - Immediate | 2021 | Waste Heat | WH | 852 | CC steam units | WECC | Winter | 11.55 | 77 | 1 | 1 | 3499-Other feedwater system problems | U1-Forced - Immediate | 852-CC steam units
3499 | Other feedwater system problems | Balance of Plant | Feedwater System | D1 | Forced - Immediate | 2021 | Gas | GG | 852 | CC steam units | TRE | Winter | 100.2082 | 162.5 | 1 | 1 | 3499-Other feedwater system problems | D1-Forced - Immediate | 852-CC steam units
3499 | Other feedwater system problems | Balance of Plant | Feedwater System | U1 | Forced - Immediate | 2021 | Waste Heat | WH | 852 | CC steam units | TRE | Off-Peak | 61.6666 | 185 | 1 | 1 | 3499-Other feedwater system problems | U1-Forced - Immediate | 852-CC steam units
3499 | Other feedwater system problems | Balance of Plant | Feedwater System | D1 | Forced - Immediate | 2021 | Gas | GG | 860 | Co-generator Block | TRE | Summer | 85.75 | 21 | 1 | 1 | 3499-Other feedwater system problems | D1-Forced - Immediate | 860-Co-generator Block
3499 | Other feedwater system problems | Balance of Plant | Feedwater System | D1 | Forced - Immediate | 2021 | Gas | GG | 860 | Co-generator Block | TRE | Off-Peak | 46611.8667 | 8 | 1 | 1 | 3499-Other feedwater system problems | D1-Forced - Immediate | 860-Co-generator Block
3499 | Other feedwater system problems | Balance of Plant | Feedwater System | D1 | Forced - Immediate | 2021 | Gas | GG | 860 | Co-generator Block | TRE | Off-Peak | 3274.5333 | 8 | 1 | 1 | 3499-Other feedwater system problems | D1-Forced - Immediate | 860-Co-generator Block
3499 | Other feedwater system problems | Balance of Plant | Feedwater System | U1 | Forced - Immediate | 2021 | Gas | GG | 860 | Co-generator Block | TRE | Winter | 269.75 | 83 | 1 | 1 | 3499-Other feedwater system problems | U1-Forced - Immediate | 860-Co-generator Block
3499 | Other feedwater system problems | Balance of Plant | Feedwater System | D1 | Forced - Immediate | 2021 | Gas | GG | 860 | Co-generator Block | TRE | Off-Peak | 4352.4 | 8 | 1 | 1 | 3499-Other feedwater system problems | D1-Forced - Immediate | 860-Co-generator Block
3499 | Other feedwater system problems | Balance of Plant | Feedwater System | D1 | Forced - Immediate | 2021 | Gas | GG | 861 | CoG GT units | WECC | Summer | 4.2333 | 2 | 1 | 1 | 3499-Other feedwater system problems | D1-Forced - Immediate | 861-CoG GT units
3499 | Other feedwater system problems | Balance of Plant | Feedwater System | U1 | Forced - Immediate | 2021 | Gas | GG | 861 | CoG GT units | TRE | Winter | 616.4 | 184 | 1 | 1 | 3499-Other feedwater system problems | U1-Forced - Immediate | 861-CoG GT units
3501 | Heater drain pumps | Balance of Plant | Heater Drain Systems | D1 | Forced - Immediate | 2021 | Coal | CC | 100 | Fossil-Steam | SERC | Summer | 869 | 79 | 1 | 1 | 3501-Heater drain pumps | D1-Forced - Immediate | 100-Fossil-Steam
3501 | Heater drain pumps | Balance of Plant | Heater Drain Systems | D1 | Forced - Immediate | 2021 | Gas | GG | 100 | Fossil-Steam | TRE | Winter | 864.15 | 63 | 1 | 1 | 3501-Heater drain pumps | D1-Forced - Immediate | 100-Fossil-Steam
3501 | Heater drain pumps | Balance of Plant | Heater Drain Systems | D1 | Forced - Immediate | 2021 | Coal | CC | 100 | Fossil-Steam | SERC | Summer | 325.5 | 93 | 1 | 1 | 3501-Heater drain pumps | D1-Forced - Immediate | 100-Fossil-Steam
3501 | Heater drain pumps | Balance of Plant | Heater Drain Systems | D1 | Forced - Immediate | 2021 | Coal | CC | 100 | Fossil-Steam | SERC | Winter | 1950.1333 | 71 | 1 | 1 | 3501-Heater drain pumps | D1-Forced - Immediate | 100-Fossil-Steam
3501 | Heater drain pumps | Balance of Plant | Heater Drain Systems | D1 | Forced - Immediate | 2021 | Coal | CC | 100 | Fossil-Steam | SERC | Off-Peak | 55152.7166 | 73 | 1 | 1 | 3501-Heater drain pumps | D1-Forced - Immediate | 100-Fossil-Steam
3501 | Heater drain pumps | Balance of Plant | Heater Drain Systems | D1 | Forced - Immediate | 2021 | Coal | CC | 100 | Fossil-Steam | SERC | Summer | 540 | 135 | 1 | 1 | 3501-Heater drain pumps | D1-Forced - Immediate | 100-Fossil-Steam
3501 | Heater drain pumps | Balance of Plant | Heater Drain Systems | D1 | Forced - Immediate | 2021 | Gas | GG | 100 | Fossil-Steam | NPCC | Off-Peak | 159 | 30 | 1 | 1 | 3501-Heater drain pumps | D1-Forced - Immediate | 100-Fossil-Steam
3501 | Heater drain pumps | Balance of Plant | Heater Drain Systems | D2 | Forced - Delayed | 2021 | Coal | LI | 100 | Fossil-Steam | TRE | Summer | 39.8333 | 10 | 1 | 1 | 3501-Heater drain pumps | D2-Forced - Delayed | 100-Fossil-Steam
3501 | Heater drain pumps | Balance of Plant | Heater Drain Systems | D2 | Forced - Delayed | 2021 | Coal | LI | 100 | Fossil-Steam | TRE | Summer | 59 | 60 | 1 | 1 | 3501-Heater drain pumps | D2-Forced - Delayed | 100-Fossil-Steam
3501 | Heater drain pumps | Balance of Plant | Heater Drain Systems | D1 | Forced - Immediate | 2021 | Coal | CC | 100 | Fossil-Steam | SERC | Summer | 375.25 | 79 | 1 | 1 | 3501-Heater drain pumps | D1-Forced - Immediate | 100-Fossil-Steam
3501 | Heater drain pumps | Balance of Plant | Heater Drain Systems | D2 | Forced - Delayed | 2021 | Coal | LI | 100 | Fossil-Steam | TRE | Off-Peak | 115.9999 | 120 | 1 | 1 | 3501-Heater drain pumps | D2-Forced - Delayed | 100-Fossil-Steam
3501 | Heater drain pumps | Balance of Plant | Heater Drain Systems | D2 | Forced - Delayed | 2021 | Coal | LI | 100 | Fossil-Steam | TRE | Summer | 73.75 | 75 | 1 | 1 | 3501-Heater drain pumps | D2-Forced - Delayed | 100-Fossil-Steam
3501 | Heater drain pumps | Balance of Plant | Heater Drain Systems | D2 | Forced - Delayed | 2021 | Coal | LI | 100 | Fossil-Steam | TRE | Summer | 178.5 | 90 | 1 | 1 | 3501-Heater drain pumps | D2-Forced - Delayed | 100-Fossil-Steam
3501 | Heater drain pumps | Balance of Plant | Heater Drain Systems | D2 | Forced - Delayed | 2021 | Coal | LI | 100 | Fossil-Steam | TRE | Summer | 298.75 | 75 | 1 | 1 | 3501-Heater drain pumps | D2-Forced - Delayed | 100-Fossil-Steam
3501 | Heater drain pumps | Balance of Plant | Heater Drain Systems | D1 | Forced - Immediate | 2021 | Coal | CC | 100 | Fossil-Steam | MRO | Off-Peak | 1722.5 | 25 | 1 | 1 | 3501-Heater drain pumps | D1-Forced - Immediate | 100-Fossil-Steam
3501 | Heater drain pumps | Balance of Plant | Heater Drain Systems | D1 | Forced - Immediate | 2021 | Coal | CC | 100 | Fossil-Steam | SERC | Summer | 790 | 79 | 1 | 1 | 3501-Heater drain pumps | D1-Forced - Immediate | 100-Fossil-Steam
3501 | Heater drain pumps | Balance of Plant | Heater Drain Systems | D1 | Forced - Immediate | 2021 | Gas | GG | 100 | Fossil-Steam | NPCC | Winter | 74.5 | 30 | 1 | 1 | 3501-Heater drain pumps | D1-Forced - Immediate | 100-Fossil-Steam
3501 | Heater drain pumps | Balance of Plant | Heater Drain Systems | D2 | Forced - Delayed | 2021 | Coal | LI | 100 | Fossil-Steam | TRE | Off-Peak | 98.3333 | 100 | 1 | 1 | 3501-Heater drain pumps | D2-Forced - Delayed | 100-Fossil-Steam
3501 | Heater drain pumps | Balance of Plant | Heater Drain Systems | D3 | Forced - Postponed | 2021 | Gas | GG | 100 | Fossil-Steam | SERC | Off-Peak | 1584.3667 | 22 | 1 | 1 | 3501-Heater drain pumps | D3-Forced - Postponed | 100-Fossil-Steam
3501 | Heater drain pumps | Balance of Plant | Heater Drain Systems | D3 | Forced - Postponed | 2021 | Gas | GG | 100 | Fossil-Steam | SERC | Summer | 30441.3333 | 17 | 1 | 1 | 3501-Heater drain pumps | D3-Forced - Postponed | 100-Fossil-Steam
3501 | Heater drain pumps | Balance of Plant | Heater Drain Systems | D1 | Forced - Immediate | 2021 | Coal | CC | 100 | Fossil-Steam | RFC | Off-Peak | 11145.3332 | 260 | 1 | 1 | 3501-Heater drain pumps | D1-Forced - Immediate | 100-Fossil-Steam
3501 | Heater drain pumps | Balance of Plant | Heater Drain Systems | D1 | Forced - Immediate | 2021 | Gas | GG | 100 | Fossil-Steam | SERC | Summer | 1477.3 | 17 | 1 | 1 | 3501-Heater drain pumps | D1-Forced - Immediate | 100-Fossil-Steam
3501 | Heater drain pumps | Balance of Plant | Heater Drain Systems | D1 | Forced - Immediate | 2021 | Coal | CC | 100 | Fossil-Steam | SERC | Off-Peak | 1162.5 | 150 | 1 | 1 | 3501-Heater drain pumps | D1-Forced - Immediate | 100-Fossil-Steam
3501 | Heater drain pumps | Balance of Plant | Heater Drain Systems | D1 | Forced - Immediate | 2021 | Coal | CC | 100 | Fossil-Steam | SERC | Winter | 65850.6666 | 160 | 1 | 1 | 3501-Heater drain pumps | D1-Forced - Immediate | 100-Fossil-Steam
3501 | Heater drain pumps | Balance of Plant | Heater Drain Systems | D1 | Forced - Immediate | 2021 | Gas | GG | 100 | Fossil-Steam | MRO | Off-Peak | 751.5417 | 42.5 | 1 | 1 | 3501-Heater drain pumps | D1-Forced - Immediate | 100-Fossil-Steam
3501 | Heater drain pumps | Balance of Plant | Heater Drain Systems | D1 | Forced - Immediate | 2021 | Coal | CC | 100 | Fossil-Steam | RFC | Off-Peak | 2028.95 | 119 | 1 | 1 | 3501-Heater drain pumps | D1-Forced - Immediate | 100-Fossil-Steam
3501 | Heater drain pumps | Balance of Plant | Heater Drain Systems | D1 | Forced - Immediate | 2021 | Coal | CC | 100 | Fossil-Steam | SERC | Summer | 88560 | 160 | 1 | 1 | 3501-Heater drain pumps | D1-Forced - Immediate | 100-Fossil-Steam
3501 | Heater drain pumps | Balance of Plant | Heater Drain Systems | D2 | Forced - Delayed | 2021 | Coal | LI | 100 | Fossil-Steam | TRE | Summer | 136.6666 | 100 | 1 | 1 | 3501-Heater drain pumps | D2-Forced - Delayed | 100-Fossil-Steam
3501 | Heater drain pumps | Balance of Plant | Heater Drain Systems | D1 | Forced - Immediate | 2021 | Nuclear | NU | 200 | Nuclear | TRE | Summer | 1351.7166 | 73 | 1 | 1 | 3501-Heater drain pumps | D1-Forced - Immediate | 200-Nuclear
3501 | Heater drain pumps | Balance of Plant | Heater Drain Systems | D1 | Forced - Immediate | 2021 | Nuclear | NU | 200 | Nuclear | RFC | Summer | 8189.7496 | 615 | 1 | 1 | 3501-Heater drain pumps | D1-Forced - Immediate | 200-Nuclear
3501 | Heater drain pumps | Balance of Plant | Heater Drain Systems | D1 | Forced - Immediate | 2021 | Nuclear | NU | 200 | Nuclear | TRE | Off-Peak | 2145.9549 | 138.3 | 1 | 1 | 3501-Heater drain pumps | D1-Forced - Immediate | 200-Nuclear
3501 | Heater drain pumps | Balance of Plant | Heater Drain Systems | D1 | Forced - Immediate | 2021 | Nuclear | NU | 200 | Nuclear | SERC | Off-Peak | 1292.908 | 98.32 | 1 | 1 | 3501-Heater drain pumps | D1-Forced - Immediate | 200-Nuclear
3501 | Heater drain pumps | Balance of Plant | Heater Drain Systems | D1 | Forced - Immediate | 2021 | Nuclear | NU | 200 | Nuclear | SERC | Winter | 196.8633 | 15.4 | 1 | 1 | 3501-Heater drain pumps | D1-Forced - Immediate | 200-Nuclear
3501 | Heater drain pumps | Balance of Plant | Heater Drain Systems | D1 | Forced - Immediate | 2021 | Nuclear | NU | 200 | Nuclear | WECC | Winter | 438.9047 | 22.82 | 1 | 1 | 3501-Heater drain pumps | D1-Forced - Immediate | 200-Nuclear
3501 | Heater drain pumps | Balance of Plant | Heater Drain Systems | D1 | Forced - Immediate | 2021 | Nuclear | NU | 200 | Nuclear | WECC | Winter | 15318.96 | 20.59 | 1 | 1 | 3501-Heater drain pumps | D1-Forced - Immediate | 200-Nuclear
3502 | Heater level control | Balance of Plant | Heater Drain Systems | D1 | Forced - Immediate | 2021 | Coal | CC | 100 | Fossil-Steam | MRO | Off-Peak | 540.4 | 56 | 1 | 1 | 3502-Heater level control | D1-Forced - Immediate | 100-Fossil-Steam
3502 | Heater level control | Balance of Plant | Heater Drain Systems | D1 | Forced - Immediate | 2021 | Coal | CC | 100 | Fossil-Steam | RFC | Winter | 469.9998 | 282 | 1 | 1 | 3502-Heater level control | D1-Forced - Immediate | 100-Fossil-Steam
3502 | Heater level control | Balance of Plant | Heater Drain Systems | D1 | Forced - Immediate | 2021 | Coal | CC | 100 | Fossil-Steam | MRO | Off-Peak | 425 | 125 | 1 | 1 | 3502-Heater level control | D1-Forced - Immediate | 100-Fossil-Steam
3502 | Heater level control | Balance of Plant | Heater Drain Systems | D1 | Forced - Immediate | 2021 | Coal | CC | 100 | Fossil-Steam | RFC | Winter | 803 | 30 | 1 | 1 | 3502-Heater level control | D1-Forced - Immediate | 100-Fossil-Steam
3502 | Heater level control | Balance of Plant | Heater Drain Systems | D1 | Forced - Immediate | 2021 | Coal | CC | 100 | Fossil-Steam | MRO | Summer | 479.5 | 54.8 | 1 | 1 | 3502-Heater level control | D1-Forced - Immediate | 100-Fossil-Steam
3502 | Heater level control | Balance of Plant | Heater Drain Systems | D1 | Forced - Immediate | 2021 | Gas | GG | 100 | Fossil-Steam | WECC | Summer | 616 | 160 | 1 | 1 | 3502-Heater level control | D1-Forced - Immediate | 100-Fossil-Steam
3502 | Heater level control | Balance of Plant | Heater Drain Systems | D1 | Forced - Immediate | 2021 | Coal | CC | 100 | Fossil-Steam | SERC | Off-Peak | 360 | 60 | 1 | 1 | 3502-Heater level control | D1-Forced - Immediate | 100-Fossil-Steam
3502 | Heater level control | Balance of Plant | Heater Drain Systems | D2 | Forced - Delayed | 2021 | Coal | CC | 100 | Fossil-Steam | RFC | Off-Peak | 179.6666 | 308 | 1 | 1 | 3502-Heater level control | D2-Forced - Delayed | 100-Fossil-Steam
3502 | Heater level control | Balance of Plant | Heater Drain Systems | D1 | Forced - Immediate | 2021 | Gas | GG | 100 | Fossil-Steam | MRO | Off-Peak | 1.6 | 12 | 1 | 1 | 3502-Heater level control | D1-Forced - Immediate | 100-Fossil-Steam
3502 | Heater level control | Balance of Plant | Heater Drain Systems | D1 | Forced - Immediate | 2021 | Coal | CC | 100 | Fossil-Steam | TRE | Off-Peak | 169.9998 | 255 | 1 | 1 | 3502-Heater level control | D1-Forced - Immediate | 100-Fossil-Steam
3502 | Heater level control | Balance of Plant | Heater Drain Systems | U1 | Forced - Immediate | 2021 | Coal | CC | 100 | Fossil-Steam | RFC | Off-Peak | 62.1 | 310.5 | 1 | 1 | 3502-Heater level control | U1-Forced - Immediate | 100-Fossil-Steam
3502 | Heater level control | Balance of Plant | Heater Drain Systems | D1 | Forced - Immediate | 2021 | Coal | CC | 100 | Fossil-Steam | RFC | Winter | 327.1666 | 188.75 | 1 | 1 | 3502-Heater level control | D1-Forced - Immediate | 100-Fossil-Steam
3502 | Heater level control | Balance of Plant | Heater Drain Systems | D1 | Forced - Immediate | 2021 | Gas | GG | 100 | Fossil-Steam | TRE | Summer | 1099.8 | 52 | 1 | 1 | 3502-Heater level control | D1-Forced - Immediate | 100-Fossil-Steam
3502 | Heater level control | Balance of Plant | Heater Drain Systems | D1 | Forced - Immediate | 2021 | Gas | GG | 100 | Fossil-Steam | MRO | Off-Peak | 13.8833 | 17 | 1 | 1 | 3502-Heater level control | D1-Forced - Immediate | 100-Fossil-Steam
3502 | Heater level control | Balance of Plant | Heater Drain Systems | D1 | Forced - Immediate | 2021 | Gas | GG | 100 | Fossil-Steam | MRO | Summer | 1068 | 18 | 1 | 1 | 3502-Heater level control | D1-Forced - Immediate | 100-Fossil-Steam
3502 | Heater level control | Balance of Plant | Heater Drain Systems | D1 | Forced - Immediate | 2021 | Coal | CC | 100 | Fossil-Steam | MRO | Off-Peak | 266.9999 | 90 | 1 | 1 | 3502-Heater level control | D1-Forced - Immediate | 100-Fossil-Steam
3502 | Heater level control | Balance of Plant | Heater Drain Systems | D1 | Forced - Immediate | 2021 | Coal | CC | 100 | Fossil-Steam | RFC | Winter | 5436.6665 | 175 | 1 | 1 | 3502-Heater level control | D1-Forced - Immediate | 100-Fossil-Steam
3502 | Heater level control | Balance of Plant | Heater Drain Systems | D1 | Forced - Immediate | 2021 | Coal | CC | 100 | Fossil-Steam | SERC | Winter | 91.1166 | 71 | 1 | 1 | 3502-Heater level control | D1-Forced - Immediate | 100-Fossil-Steam
3502 | Heater level control | Balance of Plant | Heater Drain Systems | U1 | Forced - Immediate | 2021 | Coal | CC | 100 | Fossil-Steam | TRE | Off-Peak | 2554.5 | 655 | 1 | 1 | 3502-Heater level control | U1-Forced - Immediate | 100-Fossil-Steam
3502 | Heater level control | Balance of Plant | Heater Drain Systems | D1 | Forced - Immediate | 2021 | Coal | CC | 100 | Fossil-Steam | MRO | Off-Peak | 108.2666 | 56 | 1 | 1 | 3502-Heater level control | D1-Forced - Immediate | 100-Fossil-Steam
3502 | Heater level control | Balance of Plant | Heater Drain Systems | D1 | Forced - Immediate | 2021 | Coal | CC | 100 | Fossil-Steam | MRO | Off-Peak | 216.3333 | 220 | 1 | 1 | 3502-Heater level control | D1-Forced - Immediate | 100-Fossil-Steam
3502 | Heater level control | Balance of Plant | Heater Drain Systems | U1 | Forced - Immediate | 2021 | Coal | CC | 100 | Fossil-Steam | TRE | Winter | 6123 | 785 | 1 | 1 | 3502-Heater level control | U1-Forced - Immediate | 100-Fossil-Steam
3502 | Heater level control | Balance of Plant | Heater Drain Systems | D1 | Forced - Immediate | 2021 | Nuclear | NU | 200 | Nuclear | SERC | Off-Peak | 3218.1333 | 56 | 1 | 1 | 3502-Heater level control | D1-Forced - Immediate | 200-Nuclear
3502 | Heater level control | Balance of Plant | Heater Drain Systems | D1 | Forced - Immediate | 2021 | Nuclear | NU | 200 | Nuclear | NPCC | Summer | 204.687 | 23.94 | 1 | 1 | 3502-Heater level control | D1-Forced - Immediate | 200-Nuclear
3502 | Heater level control | Balance of Plant | Heater Drain Systems | D1 | Forced - Immediate | 2021 | Nuclear | NU | 200 | Nuclear | SERC | Summer | 1606 | 88 | 1 | 1 | 3502-Heater level control | D1-Forced - Immediate | 200-Nuclear
3502 | Heater level control | Balance of Plant | Heater Drain Systems | D1 | Forced - Immediate | 2021 | Nuclear | NU | 200 | Nuclear | WECC | Off-Peak | 429.1148 | 18.17 | 1 | 1 | 3502-Heater level control | D1-Forced - Immediate | 200-Nuclear
3502 | Heater level control | Balance of Plant | Heater Drain Systems | D1 | Forced - Immediate | 2021 | Nuclear | NU | 200 | Nuclear | WECC | Off-Peak | 934.574 | 10.06 | 1 | 1 | 3502-Heater level control | D1-Forced - Immediate | 200-Nuclear
3502 | Heater level control | Balance of Plant | Heater Drain Systems | D1 | Forced - Immediate | 2021 | Nuclear | NU | 200 | Nuclear | RFC | Off-Peak | 994.1933 | 78.8 | 1 | 1 | 3502-Heater level control | D1-Forced - Immediate | 200-Nuclear
3502 | Heater level control | Balance of Plant | Heater Drain Systems | D1 | Forced - Immediate | 2021 | Nuclear | NU | 200 | Nuclear | WECC | Off-Peak | 222.5025 | 26.97 | 1 | 1 | 3502-Heater level control | D1-Forced - Immediate | 200-Nuclear
3502 | Heater level control | Balance of Plant | Heater Drain Systems | D1 | Forced - Immediate | 2021 | Nuclear | NU | 200 | Nuclear | RFC | Summer | 79.0533 | 19.6 | 1 | 1 | 3502-Heater level control | D1-Forced - Immediate | 200-Nuclear
3502 | Heater level control | Balance of Plant | Heater Drain Systems | D1 | Forced - Immediate | 2021 | Nuclear | NU | 200 | Nuclear | NPCC | Summer | 522.221 | 24.46 | 1 | 1 | 3502-Heater level control | D1-Forced - Immediate | 200-Nuclear
3502 | Heater level control | Balance of Plant | Heater Drain Systems | D2 | Forced - Delayed | 2021 | Nuclear | NU | 200 | Nuclear | SERC | Summer | 28.5643 | 25.58 | 1 | 1 | 3502-Heater level control | D2-Forced - Delayed | 200-Nuclear
3502 | Heater level control | Balance of Plant | Heater Drain Systems | D1 | Forced - Immediate | 2021 | Nuclear | NU | 200 | Nuclear | SERC | Off-Peak | 3305.2666 | 172 | 1 | 1 | 3502-Heater level control | D1-Forced - Immediate | 200-Nuclear
3502 | Heater level control | Balance of Plant | Heater Drain Systems | D1 | Forced - Immediate | 2021 | Nuclear | NU | 200 | Nuclear | WECC | Summer | 565.653 | 0.99 | 1 | 1 | 3502-Heater level control | D1-Forced - Immediate | 200-Nuclear
3503 | Heater drain piping | Balance of Plant | Heater Drain Systems | D3 | Forced - Postponed | 2021 | Coal | CC | 100 | Fossil-Steam | WECC | Summer | 316.2 | 102 | 1 | 1 | 3503-Heater drain piping | D3-Forced - Postponed | 100-Fossil-Steam
3503 | Heater drain piping | Balance of Plant | Heater Drain Systems | U1 | Forced - Immediate | 2021 | Gas | GG | 100 | Fossil-Steam | TRE | Summer | 17079.6 | 258 | 1 | 1 | 3503-Heater drain piping | U1-Forced - Immediate | 100-Fossil-Steam
3503 | Heater drain piping | Balance of Plant | Heater Drain Systems | U1 | Forced - Immediate | 2021 | Coal | CC | 100 | Fossil-Steam | WECC | Off-Peak | 734.6665 | 380 | 1 | 1 | 3503-Heater drain piping | U1-Forced - Immediate | 100-Fossil-Steam
3503 | Heater drain piping | Balance of Plant | Heater Drain Systems | U1 | Forced - Immediate | 2021 | Coal | CC | 100 | Fossil-Steam | WECC | Summer | 29888.8328 | 770 | 1 | 1 | 3503-Heater drain piping | U1-Forced - Immediate | 100-Fossil-Steam
3503 | Heater drain piping | Balance of Plant | Heater Drain Systems | D2 | Forced - Delayed | 2021 | Nuclear | NU | 200 | Nuclear | SERC | Winter | 15444 | 286 | 1 | 1 | 3503-Heater drain piping | D2-Forced - Delayed | 200-Nuclear
3503 | Heater drain piping | Balance of Plant | Heater Drain Systems | D1 | Forced - Immediate | 2021 | Nuclear | NU | 200 | Nuclear | SERC | Off-Peak | 299.1166 | 65.5 | 1 | 1 | 3503-Heater drain piping | D1-Forced - Immediate | 200-Nuclear
3503 | Heater drain piping | Balance of Plant | Heater Drain Systems | D1 | Forced - Immediate | 2021 | Coal | CC | 810 | Multi-boiler/Multi-turbine | MRO | Winter | 236.6667 | 20 | 1 | 1 | 3503-Heater drain piping | D1-Forced - Immediate | 810-Multi-boiler/Multi-turbine
3503 | Heater drain piping | Balance of Plant | Heater Drain Systems | U1 | Forced - Immediate | 2021 | Coal | CC | 810 | Multi-boiler/Multi-turbine | SERC | Winter | 33368.4 | 713 | 1 | 1 | 3503-Heater drain piping | U1-Forced - Immediate | 810-Multi-boiler/Multi-turbine
3504 | Heater drain valves | Balance of Plant | Heater Drain Systems | D1 | Forced - Immediate | 2021 | Coal | CC | 100 | Fossil-Steam | WECC | Off-Peak | 186.4 | 233 | 1 | 1 | 3504-Heater drain valves | D1-Forced - Immediate | 100-Fossil-Steam
3504 | Heater drain valves | Balance of Plant | Heater Drain Systems | D1 | Forced - Immediate | 2021 | Coal | CC | 100 | Fossil-Steam | WECC | Off-Peak | 344.4999 | 318 | 1 | 1 | 3504-Heater drain valves | D1-Forced - Immediate | 100-Fossil-Steam
3504 | Heater drain valves | Balance of Plant | Heater Drain Systems | D1 | Forced - Immediate | 2021 | Coal | CC | 100 | Fossil-Steam | WECC | Off-Peak | 2542.6998 | 282 | 1 | 1 | 3504-Heater drain valves | D1-Forced - Immediate | 100-Fossil-Steam
3504 | Heater drain valves | Balance of Plant | Heater Drain Systems | D1 | Forced - Immediate | 2021 | Coal | CC | 100 | Fossil-Steam | SERC | Winter | 1624.8808 | 214.27 | 1 | 1 | 3504-Heater drain valves | D1-Forced - Immediate | 100-Fossil-Steam
3504 | Heater drain valves | Balance of Plant | Heater Drain Systems | D1 | Forced - Immediate | 2021 | Coal | CC | 100 | Fossil-Steam | WECC | Off-Peak | 2659.5999 | 327 | 1 | 1 | 3504-Heater drain valves | D1-Forced - Immediate | 100-Fossil-Steam
3504 | Heater drain valves | Balance of Plant | Heater Drain Systems | D1 | Forced - Immediate | 2021 | Coal | CC | 100 | Fossil-Steam | SERC | Winter | 2084.9166 | 197 | 1 | 1 | 3504-Heater drain valves | D1-Forced - Immediate | 100-Fossil-Steam
3504 | Heater drain valves | Balance of Plant | Heater Drain Systems | D1 | Forced - Immediate | 2021 | Coal | CC | 100 | Fossil-Steam | RFC | Off-Peak | 2601.4167 | 19 | 1 | 1 | 3504-Heater drain valves | D1-Forced - Immediate | 100-Fossil-Steam
3504 | Heater drain valves | Balance of Plant | Heater Drain Systems | D1 | Forced - Immediate | 2021 | Coal | CC | 100 | Fossil-Steam | RFC | Summer | 74.1 | 18 | 1 | 1 | 3504-Heater drain valves | D1-Forced - Immediate | 100-Fossil-Steam
3504 | Heater drain valves | Balance of Plant | Heater Drain Systems | D1 | Forced - Immediate | 2021 | Coal | CC | 100 | Fossil-Steam | RFC | Summer | 568 | 24 | 1 | 1 | 3504-Heater drain valves | D1-Forced - Immediate | 100-Fossil-Steam
3504 | Heater drain valves | Balance of Plant | Heater Drain Systems | U3 | Forced - Postponed | 2021 | Coal | LI | 100 | Fossil-Steam | MRO | Winter | 12001.5 | 210 | 1 | 1 | 3504-Heater drain valves | U3-Forced - Postponed | 100-Fossil-Steam
3504 | Heater drain valves | Balance of Plant | Heater Drain Systems | D1 | Forced - Immediate | 2021 | Coal | CC | 100 | Fossil-Steam | WECC | Off-Peak | 469.7332 | 271 | 1 | 1 | 3504-Heater drain valves | D1-Forced - Immediate | 100-Fossil-Steam
3504 | Heater drain valves | Balance of Plant | Heater Drain Systems | D1 | Forced - Immediate | 2021 | Coal | LI | 100 | Fossil-Steam | MRO | Winter | 256.5 | 90 | 1 | 1 | 3504-Heater drain valves | D1-Forced - Immediate | 100-Fossil-Steam
3504 | Heater drain valves | Balance of Plant | Heater Drain Systems | D1 | Forced - Immediate | 2021 | Coal | CC | 100 | Fossil-Steam | WECC | Off-Peak | 143 | 39 | 1 | 1 | 3504-Heater drain valves | D1-Forced - Immediate | 100-Fossil-Steam
3504 | Heater drain valves | Balance of Plant | Heater Drain Systems | D1 | Forced - Immediate | 2021 | Coal | CC | 100 | Fossil-Steam | WECC | Off-Peak | 974.3998 | 252 | 1 | 1 | 3504-Heater drain valves | D1-Forced - Immediate | 100-Fossil-Steam
3504 | Heater drain valves | Balance of Plant | Heater Drain Systems | D1 | Forced - Immediate | 2021 | Coal | CC | 100 | Fossil-Steam | MRO | Summer | 477.7667 | 22 | 1 | 1 | 3504-Heater drain valves | D1-Forced - Immediate | 100-Fossil-Steam
3504 | Heater drain valves | Balance of Plant | Heater Drain Systems | D1 | Forced - Immediate | 2021 | Coal | CC | 100 | Fossil-Steam | MRO | Summer | 39.2666 | 31 | 1 | 1 | 3504-Heater drain valves | D1-Forced - Immediate | 100-Fossil-Steam
3504 | Heater drain valves | Balance of Plant | Heater Drain Systems | D1 | Forced - Immediate | 2021 | Coal | CC | 100 | Fossil-Steam | WECC | Off-Peak | 129.0664 | 352 | 1 | 1 | 3504-Heater drain valves | D1-Forced - Immediate | 100-Fossil-Steam
3504 | Heater drain valves | Balance of Plant | Heater Drain Systems | U1 | Forced - Immediate | 2021 | Coal | CC | 100 | Fossil-Steam | RFC | Off-Peak | 2853.3162 | 661 | 1 | 1 | 3504-Heater drain valves | U1-Forced - Immediate | 100-Fossil-Steam
3504 | Heater drain valves | Balance of Plant | Heater Drain Systems | D1 | Forced - Immediate | 2021 | Coal | CC | 100 | Fossil-Steam | MRO | Summer | 299 | 46 | 1 | 1 | 3504-Heater drain valves | D1-Forced - Immediate | 100-Fossil-Steam
3504 | Heater drain valves | Balance of Plant | Heater Drain Systems | D1 | Forced - Immediate | 2021 | Coal | CC | 100 | Fossil-Steam | WECC | Off-Peak | 342.2666 | 302 | 1 | 1 | 3504-Heater drain valves | D1-Forced - Immediate | 100-Fossil-Steam
3504 | Heater drain valves | Balance of Plant | Heater Drain Systems | D1 | Forced - Immediate | 2021 | Coal | CC | 100 | Fossil-Steam | SERC | Winter | 972.8 | 152 | 1 | 1 | 3504-Heater drain valves | D1-Forced - Immediate | 100-Fossil-Steam
3504 | Heater drain valves | Balance of Plant | Heater Drain Systems | D1 | Forced - Immediate | 2021 | Coal | CC | 100 | Fossil-Steam | WECC | Off-Peak | 2336.3331 | 326 | 1 | 1 | 3504-Heater drain valves | D1-Forced - Immediate | 100-Fossil-Steam
3504 | Heater drain valves | Balance of Plant | Heater Drain Systems | U1 | Forced - Immediate | 2021 | Coal | CC | 100 | Fossil-Steam | WECC | Off-Peak | 16060.5332 | 526 | 1 | 1 | 3504-Heater drain valves | U1-Forced - Immediate | 100-Fossil-Steam
3504 | Heater drain valves | Balance of Plant | Heater Drain Systems | D1 | Forced - Immediate | 2021 | Nuclear | NU | 200 | Nuclear | WECC | Off-Peak | 1545.4033 | 7.85 | 1 | 1 | 3504-Heater drain valves | D1-Forced - Immediate | 200-Nuclear
3504 | Heater drain valves | Balance of Plant | Heater Drain Systems | D1 | Forced - Immediate | 2021 | Nuclear | NU | 200 | Nuclear | WECC | Off-Peak | 2960.08 | 9.08 | 1 | 1 | 3504-Heater drain valves | D1-Forced - Immediate | 200-Nuclear
3504 | Heater drain valves | Balance of Plant | Heater Drain Systems | D1 | Forced - Immediate | 2021 | Nuclear | NU | 200 | Nuclear | SERC | Summer | 36.2315 | 9.33 | 1 | 1 | 3504-Heater drain valves | D1-Forced - Immediate | 200-Nuclear
3504 | Heater drain valves | Balance of Plant | Heater Drain Systems | D1 | Forced - Immediate | 2021 | Nuclear | NU | 200 | Nuclear | WECC | Off-Peak | 262.1515 | 12.09 | 1 | 1 | 3504-Heater drain valves | D1-Forced - Immediate | 200-Nuclear
3504 | Heater drain valves | Balance of Plant | Heater Drain Systems | D1 | Forced - Immediate | 2021 | Nuclear | NU | 200 | Nuclear | WECC | Winter | 34.717 | 6.99 | 1 | 1 | 3504-Heater drain valves | D1-Forced - Immediate | 200-Nuclear
3504 | Heater drain valves | Balance of Plant | Heater Drain Systems | D1 | Forced - Immediate | 2021 | Nuclear | NU | 200 | Nuclear | SERC | Off-Peak | 583.5667 | 14 | 1 | 1 | 3504-Heater drain valves | D1-Forced - Immediate | 200-Nuclear
3504 | Heater drain valves | Balance of Plant | Heater Drain Systems | D1 | Forced - Immediate | 2021 | Nuclear | NU | 200 | Nuclear | WECC | Off-Peak | 297.6575 | 6.99 | 1 | 1 | 3504-Heater drain valves | D1-Forced - Immediate | 200-Nuclear
3504 | Heater drain valves | Balance of Plant | Heater Drain Systems | D1 | Forced - Immediate | 2021 | Nuclear | NU | 200 | Nuclear | SERC | Summer | 25551 | 501 | 1 | 1 | 3504-Heater drain valves | D1-Forced - Immediate | 200-Nuclear
3504 | Heater drain valves | Balance of Plant | Heater Drain Systems | D3 | Forced - Postponed | 2021 | Nuclear | NU | 200 | Nuclear | RFC | Off-Peak | 24 | 1 | 1 | 1 | 3504-Heater drain valves | D3-Forced - Postponed | 200-Nuclear
3504 | Heater drain valves | Balance of Plant | Heater Drain Systems | D1 | Forced - Immediate | 2021 | Nuclear | NU | 200 | Nuclear | SERC | Winter | 684 | 36 | 1 | 1 | 3504-Heater drain valves | D1-Forced - Immediate | 200-Nuclear
3504 | Heater drain valves | Balance of Plant | Heater Drain Systems | D3 | Forced - Postponed | 2021 | Nuclear | NU | 200 | Nuclear | RFC | Off-Peak | 864 | 6 | 1 | 1 | 3504-Heater drain valves | D3-Forced - Postponed | 200-Nuclear
3504 | Heater drain valves | Balance of Plant | Heater Drain Systems | D1 | Forced - Immediate | 2021 | Nuclear | NU | 200 | Nuclear | RFC | Summer | 3996.802 | 247.48 | 1 | 1 | 3504-Heater drain valves | D1-Forced - Immediate | 200-Nuclear
3504 | Heater drain valves | Balance of Plant | Heater Drain Systems | D3 | Forced - Postponed | 2021 | Nuclear | NU | 200 | Nuclear | RFC | Off-Peak | 48 | 2 | 1 | 1 | 3504-Heater drain valves | D3-Forced - Postponed | 200-Nuclear
3504 | Heater drain valves | Balance of Plant | Heater Drain Systems | D1 | Forced - Immediate | 2021 | Coal | LI | 650 | Fluidized Bed | SERC | Off-Peak | 312 | 104 | 1 | 1 | 3504-Heater drain valves | D1-Forced - Immediate | 650-Fluidized Bed
3504 | Heater drain valves | Balance of Plant | Heater Drain Systems | D1 | Forced - Immediate | 2021 | Coal | LI | 650 | Fluidized Bed | SERC | Winter | 2066.8666 | 28 | 1 | 1 | 3504-Heater drain valves | D1-Forced - Immediate | 650-Fluidized Bed
3504 | Heater drain valves | Balance of Plant | Heater Drain Systems | D1 | Forced - Immediate | 2021 | Coal | LI | 650 | Fluidized Bed | SERC | Winter | 369.6 | 77 | 1 | 1 | 3504-Heater drain valves | D1-Forced - Immediate | 650-Fluidized Bed
3504 | Heater drain valves | Balance of Plant | Heater Drain Systems | D1 | Forced - Immediate | 2021 | Coal | LI | 650 | Fluidized Bed | SERC | Winter | 6084 | 260 | 1 | 1 | 3504-Heater drain valves | D1-Forced - Immediate | 650-Fluidized Bed
3504 | Heater drain valves | Balance of Plant | Heater Drain Systems | U1 | Forced - Immediate | 2021 | Coal | LI | 650 | Fluidized Bed | SERC | Winter | 11061.0499 | 429 | 1 | 1 | 3504-Heater drain valves | U1-Forced - Immediate | 650-Fluidized Bed
3504 | Heater drain valves | Balance of Plant | Heater Drain Systems | D1 | Forced - Immediate | 2021 | Coal | LI | 650 | Fluidized Bed | SERC | Winter | 73.3832 | 259 | 1 | 1 | 3504-Heater drain valves | D1-Forced - Immediate | 650-Fluidized Bed
3504 | Heater drain valves | Balance of Plant | Heater Drain Systems | D1 | Forced - Immediate | 2021 | Gas | GG | 850 | Combined Cycle Block | SERC | Off-Peak | 439.1232 | 255.8 | 1 | 1 | 3504-Heater drain valves | D1-Forced - Immediate | 850-Combined Cycle Block
3505 | Heater drain pump drive | Balance of Plant | Heater Drain Systems | D1 | Forced - Immediate | 2021 | Gas | GG | 100 | Fossil-Steam | MRO | Summer | 4228.9583 | 26.5 | 1 | 1 | 3505-Heater drain pump drive | D1-Forced - Immediate | 100-Fossil-Steam
3505 | Heater drain pump drive | Balance of Plant | Heater Drain Systems | U1 | Forced - Immediate | 2021 | Gas | GG | 100 | Fossil-Steam | MRO | Summer | 1957.9166 | 92.5 | 1 | 1 | 3505-Heater drain pump drive | U1-Forced - Immediate | 100-Fossil-Steam
3505 | Heater drain pump drive | Balance of Plant | Heater Drain Systems | D2 | Forced - Delayed | 2021 | Coal | CC | 100 | Fossil-Steam | SERC | Off-Peak | 13420 | 55 | 1 | 1 | 3505-Heater drain pump drive | D2-Forced - Delayed | 100-Fossil-Steam
3509 | Other heater drain system problems | Balance of Plant | Heater Drain Systems | D1 | Forced - Immediate | 2021 | Coal | CC | 100 | Fossil-Steam | SERC | Winter | 1402.5 | 187 | 1 | 1 | 3509-Other heater drain system problems | D1-Forced - Immediate | 100-Fossil-Steam
3509 | Other heater drain system problems | Balance of Plant | Heater Drain Systems | D1 | Forced - Immediate | 2021 | Coal | CC | 100 | Fossil-Steam | RFC | Off-Peak | 4549.4666 | 149 | 1 | 1 | 3509-Other heater drain system problems | D1-Forced - Immediate | 100-Fossil-Steam
3509 | Other heater drain system problems | Balance of Plant | Heater Drain Systems | D1 | Forced - Immediate | 2021 | Coal | CC | 100 | Fossil-Steam | SERC | Winter | 430.1 | 187 | 1 | 1 | 3509-Other heater drain system problems | D1-Forced - Immediate | 100-Fossil-Steam
3509 | Other heater drain system problems | Balance of Plant | Heater Drain Systems | D1 | Forced - Immediate | 2021 | Nuclear | NU | 200 | Nuclear | NPCC | Summer | 3276 | 9 | 1 | 1 | 3509-Other heater drain system problems | D1-Forced - Immediate | 200-Nuclear
3509 | Other heater drain system problems | Balance of Plant | Heater Drain Systems | D1 | Forced - Immediate | 2021 | Nuclear | NU | 200 | Nuclear | NPCC | Off-Peak | 4188.72 | 5.63 | 1 | 1 | 3509-Other heater drain system problems | D1-Forced - Immediate | 200-Nuclear
3509 | Other heater drain system problems | Balance of Plant | Heater Drain Systems | D1 | Forced - Immediate | 2021 | Nuclear | NU | 200 | Nuclear | NPCC | Summer | 141.78 | 23.63 | 1 | 1 | 3509-Other heater drain system problems | D1-Forced - Immediate | 200-Nuclear
3509 | Other heater drain system problems | Balance of Plant | Heater Drain Systems | D1 | Forced - Immediate | 2021 | Nuclear | NU | 200 | Nuclear | NPCC | Summer | 5796 | 8.05 | 1 | 1 | 3509-Other heater drain system problems | D1-Forced - Immediate | 200-Nuclear
3509 | Other heater drain system problems | Balance of Plant | Heater Drain Systems | D1 | Forced - Immediate | 2021 | Nuclear | NU | 200 | Nuclear | NPCC | Off-Peak | 317.24 | 0.44 | 1 | 1 | 3509-Other heater drain system problems | D1-Forced - Immediate | 200-Nuclear
3520 | HP Extraction steam piping | Balance of Plant | Extraction Steam | D1 | Forced - Immediate | 2021 | Coal | CC | 100 | Fossil-Steam | SERC | Winter | 774.2498 | 489 | 1 | 1 | 3520-HP Extraction steam piping | D1-Forced - Immediate | 100-Fossil-Steam
3520 | HP Extraction steam piping | Balance of Plant | Extraction Steam | U1 | Forced - Immediate | 2021 | Coal | CC | 100 | Fossil-Steam | SERC | Winter | 6146.0162 | 739 | 1 | 1 | 3520-HP Extraction steam piping | U1-Forced - Immediate | 100-Fossil-Steam
3520 | HP Extraction steam piping | Balance of Plant | Extraction Steam | D1 | Forced - Immediate | 2021 | Coal | CC | 100 | Fossil-Steam | TRE | Off-Peak | 1438.5831 | 305 | 1 | 1 | 3520-HP Extraction steam piping | D1-Forced - Immediate | 100-Fossil-Steam
3520 | HP Extraction steam piping | Balance of Plant | Extraction Steam | U1 | Forced - Immediate | 2021 | Coal | CC | 100 | Fossil-Steam | RFC | Winter | 11619.6 | 552 | 1 | 1 | 3520-HP Extraction steam piping | U1-Forced - Immediate | 100-Fossil-Steam
3520 | HP Extraction steam piping | Balance of Plant | Extraction Steam | D1 | Forced - Immediate | 2021 | Coal | CC | 100 | Fossil-Steam | TRE | Off-Peak | 155.75 | 105 | 1 | 1 | 3520-HP Extraction steam piping | D1-Forced - Immediate | 100-Fossil-Steam
3520 | HP Extraction steam piping | Balance of Plant | Extraction Steam | D1 | Forced - Immediate | 2021 | Nuclear | NU | 200 | Nuclear | WECC | Off-Peak | 241.0467 | 16.72 | 1 | 1 | 3520-HP Extraction steam piping | D1-Forced - Immediate | 200-Nuclear
3520 | HP Extraction steam piping | Balance of Plant | Extraction Steam | D1 | Forced - Immediate | 2021 | Waste Heat | WH | 852 | CC steam units | TRE | Summer | 76508.6666 | 88 | 1 | 1 | 3520-HP Extraction steam piping | D1-Forced - Immediate | 852-CC steam units
3521 | HP Extraction steam valves | Balance of Plant | Extraction Steam | D1 | Forced - Immediate | 2021 | Coal | CC | 100 | Fossil-Steam | MRO | Summer | 13 | 60 | 1 | 1 | 3521-HP Extraction steam valves | D1-Forced - Immediate | 100-Fossil-Steam
3521 | HP Extraction steam valves | Balance of Plant | Extraction Steam | D1 | Forced - Immediate | 2021 | Coal | CC | 100 | Fossil-Steam | MRO | Summer | 24.5 | 70 | 1 | 1 | 3521-HP Extraction steam valves | D1-Forced - Immediate | 100-Fossil-Steam
3521 | HP Extraction steam valves | Balance of Plant | Extraction Steam | D1 | Forced - Immediate | 2021 | Coal | CC | 100 | Fossil-Steam | MRO | Summer | 6 | 40 | 1 | 1 | 3521-HP Extraction steam valves | D1-Forced - Immediate | 100-Fossil-Steam
3521 | HP Extraction steam valves | Balance of Plant | Extraction Steam | D1 | Forced - Immediate | 2021 | Gas | GG | 100 | Fossil-Steam | NPCC | Off-Peak | 1708.5 | 17 | 1 | 1 | 3521-HP Extraction steam valves | D1-Forced - Immediate | 100-Fossil-Steam
3521 | HP Extraction steam valves | Balance of Plant | Extraction Steam | D1 | Forced - Immediate | 2021 | Coal | CC | 100 | Fossil-Steam | MRO | Summer | 27 | 90 | 1 | 1 | 3521-HP Extraction steam valves | D1-Forced - Immediate | 100-Fossil-Steam
3521 | HP Extraction steam valves | Balance of Plant | Extraction Steam | D1 | Forced - Immediate | 2021 | Coal | CC | 100 | Fossil-Steam | RFC | Summer | 4842.2499 | 105 | 1 | 1 | 3521-HP Extraction steam valves | D1-Forced - Immediate | 100-Fossil-Steam
3521 | HP Extraction steam valves | Balance of Plant | Extraction Steam | SF | Startup Failure | 2021 | Coal | CC | 100 | Fossil-Steam | SERC | Summer | 19493.0497 | 867 | 1 | 1 | 3521-HP Extraction steam valves | SF-Startup Failure | 100-Fossil-Steam
3521 | HP Extraction steam valves | Balance of Plant | Extraction Steam | D1 | Forced - Immediate | 2021 | Coal | CC | 100 | Fossil-Steam | MRO | Summer | 63.3333 | 10 | 1 | 1 | 3521-HP Extraction steam valves | D1-Forced - Immediate | 100-Fossil-Steam
3521 | HP Extraction steam valves | Balance of Plant | Extraction Steam | D1 | Forced - Immediate | 2021 | Coal | CC | 100 | Fossil-Steam | MRO | Summer | 9.1667 | 50 | 1 | 1 | 3521-HP Extraction steam valves | D1-Forced - Immediate | 100-Fossil-Steam
3521 | HP Extraction steam valves | Balance of Plant | Extraction Steam | D1 | Forced - Immediate | 2021 | Coal | CC | 100 | Fossil-Steam | RFC | Off-Peak | 3502.2166 | 77 | 1 | 1 | 3521-HP Extraction steam valves | D1-Forced - Immediate | 100-Fossil-Steam
3521 | HP Extraction steam valves | Balance of Plant | Extraction Steam | D1 | Forced - Immediate | 2021 | Coal | CC | 100 | Fossil-Steam | MRO | Summer | 1058 | 15 | 1 | 1 | 3521-HP Extraction steam valves | D1-Forced - Immediate | 100-Fossil-Steam
3521 | HP Extraction steam valves | Balance of Plant | Extraction Steam | D1 | Forced - Immediate | 2021 | Gas | GG | 100 | Fossil-Steam | NPCC | Summer | 974.95 | 51 | 1 | 1 | 3521-HP Extraction steam valves | D1-Forced - Immediate | 100-Fossil-Steam
3521 | HP Extraction steam valves | Balance of Plant | Extraction Steam | U1 | Forced - Immediate | 2021 | Coal | CC | 100 | Fossil-Steam | MRO | Off-Peak | 2071.3197 | 757.8 | 1 | 1 | 3521-HP Extraction steam valves | U1-Forced - Immediate | 100-Fossil-Steam
3521 | HP Extraction steam valves | Balance of Plant | Extraction Steam | D1 | Forced - Immediate | 2021 | Coal | CC | 100 | Fossil-Steam | MRO | Summer | 71 | 30 | 1 | 1 | 3521-HP Extraction steam valves | D1-Forced - Immediate | 100-Fossil-Steam
3521 | HP Extraction steam valves | Balance of Plant | Extraction Steam | D1 | Forced - Immediate | 2021 | Coal | CC | 100 | Fossil-Steam | SERC | Summer | 1646.1 | 5.9 | 1 | 1 | 3521-HP Extraction steam valves | D1-Forced - Immediate | 100-Fossil-Steam
3521 | HP Extraction steam valves | Balance of Plant | Extraction Steam | D1 | Forced - Immediate | 2021 | Coal | CC | 100 | Fossil-Steam | RFC | Winter | 31887.7083 | 56.9 | 1 | 1 | 3521-HP Extraction steam valves | D1-Forced - Immediate | 100-Fossil-Steam
3521 | HP Extraction steam valves | Balance of Plant | Extraction Steam | D1 | Forced - Immediate | 2021 | Coal | CC | 100 | Fossil-Steam | MRO | Summer | 691.6666 | 100 | 1 | 1 | 3521-HP Extraction steam valves | D1-Forced - Immediate | 100-Fossil-Steam
3521 | HP Extraction steam valves | Balance of Plant | Extraction Steam | U1 | Forced - Immediate | 2021 | Gas | GG | 850 | Combined Cycle Block | SERC | Summer | 3797.975 | 353.3 | 1 | 1 | 3521-HP Extraction steam valves | U1-Forced - Immediate | 850-Combined Cycle Block
3521 | HP Extraction steam valves | Balance of Plant | Extraction Steam | U1 | Forced - Immediate | 2021 | Gas | GG | 851 | CC GT units | SERC | Off-Peak | 1452.575 | 145.5 | 1 | 1 | 3521-HP Extraction steam valves | U1-Forced - Immediate | 851-CC GT units
3521 | HP Extraction steam valves | Balance of Plant | Extraction Steam | U1 | Forced - Immediate | 2021 | Gas | GG | 851 | CC GT units | SERC | Summer | 2761.65 | 171 | 1 | 1 | 3521-HP Extraction steam valves | U1-Forced - Immediate | 851-CC GT units
3521 | HP Extraction steam valves | Balance of Plant | Extraction Steam | D1 | Forced - Immediate | 2021 | Gas | GG | 851 | CC GT units | SERC | Off-Peak | 93.9999 | 141 | 1 | 1 | 3521-HP Extraction steam valves | D1-Forced - Immediate | 851-CC GT units
3521 | HP Extraction steam valves | Balance of Plant | Extraction Steam | U2 | Forced - Delayed | 2021 | Gas | GG | 851 | CC GT units | SERC | Winter | 626.6666 | 188 | 1 | 1 | 3521-HP Extraction steam valves | U2-Forced - Delayed | 851-CC GT units
3521 | HP Extraction steam valves | Balance of Plant | Extraction Steam | D2 | Forced - Delayed | 2021 | Waste Heat | WH | 852 | CC steam units | SERC | Winter | 426.6666 | 128 | 1 | 1 | 3521-HP Extraction steam valves | D2-Forced - Delayed | 852-CC steam units
3521 | HP Extraction steam valves | Balance of Plant | Extraction Steam | D1 | Forced - Immediate | 2021 | Gas | GG | 852 | CC steam units | SERC | Off-Peak | 998.3333 | 100 | 1 | 1 | 3521-HP Extraction steam valves | D1-Forced - Immediate | 852-CC steam units
3522 | HP Extraction steam instruments and controls | Balance of Plant | Extraction Steam | U1 | Forced - Immediate | 2021 | Gas | GG | 851 | CC GT units | SERC | Off-Peak | 2516.25 | 165 | 1 | 1 | 3522-HP Extraction steam instruments and controls | U1-Forced - Immediate | 851-CC GT units
3522 | HP Extraction steam instruments and controls | Balance of Plant | Extraction Steam | U1 | Forced - Immediate | 2021 | Gas | GG | 861 | CoG GT units | TRE | Winter | 79.6 | 79.6 | 1 | 1 | 3522-HP Extraction steam instruments and controls | U1-Forced - Immediate | 861-CoG GT units
3529 | Other HP extraction steam system problems | Balance of Plant | Extraction Steam | U1 | Forced - Immediate | 2021 | Coal | CC | 100 | Fossil-Steam | WECC | Summer | 9184 | 410 | 1 | 1 | 3529-Other HP extraction steam system problems | U1-Forced - Immediate | 100-Fossil-Steam
3529 | Other HP extraction steam system problems | Balance of Plant | Extraction Steam | D1 | Forced - Immediate | 2021 | Coal | LI | 100 | Fossil-Steam | MRO | Summer | 1485 | 150 | 1 | 1 | 3529-Other HP extraction steam system problems | D1-Forced - Immediate | 100-Fossil-Steam
3529 | Other HP extraction steam system problems | Balance of Plant | Extraction Steam | D1 | Forced - Immediate | 2021 | Gas | GG | 850 | Combined Cycle Block | NPCC | Winter | 42.576 | 79.83 | 1 | 1 | 3529-Other HP extraction steam system problems | D1-Forced - Immediate | 850-Combined Cycle Block
3529 | Other HP extraction steam system problems | Balance of Plant | Extraction Steam | U1 | Forced - Immediate | 2021 | Waste Heat | WH | 850 | Combined Cycle Block | SERC | Off-Peak | 303.84 | 84.4 | 1 | 1 | 3529-Other HP extraction steam system problems | U1-Forced - Immediate | 850-Combined Cycle Block
3529 | Other HP extraction steam system problems | Balance of Plant | Extraction Steam | U1 | Forced - Immediate | 2021 | Waste Heat | WH | 852 | CC steam units | TRE | Summer | 354.1666 | 170 | 1 | 1 | 3529-Other HP extraction steam system problems | U1-Forced - Immediate | 852-CC steam units
3530 | IP Extraction steam piping | Balance of Plant | Extraction Steam | D1 | Forced - Immediate | 2021 | Coal | CC | 100 | Fossil-Steam | RFC | Off-Peak | 9803.7332 | 448 | 1 | 1 | 3530-IP Extraction steam piping | D1-Forced - Immediate | 100-Fossil-Steam
3530 | IP Extraction steam piping | Balance of Plant | Extraction Steam | D1 | Forced - Immediate | 2021 | Coal | CC | 100 | Fossil-Steam | RFC | Off-Peak | 1153.7333 | 68 | 1 | 1 | 3530-IP Extraction steam piping | D1-Forced - Immediate | 100-Fossil-Steam
3531 | IP Extraction steam valves | Balance of Plant | Extraction Steam | D1 | Forced - Immediate | 2021 | Coal | CC | 100 | Fossil-Steam | RFC | Summer | 7194.4165 | 377 | 1 | 1 | 3531-IP Extraction steam valves | D1-Forced - Immediate | 100-Fossil-Steam
3531 | IP Extraction steam valves | Balance of Plant | Extraction Steam | U1 | Forced - Immediate | 2021 | Waste Heat | WH | 100 | Fossil-Steam | WECC | Winter | 376.74 | 289.8 | 1 | 1 | 3531-IP Extraction steam valves | U1-Forced - Immediate | 100-Fossil-Steam
3531 | IP Extraction steam valves | Balance of Plant | Extraction Steam | D1 | Forced - Immediate | 2021 | Coal | CC | 100 | Fossil-Steam | RFC | Off-Peak | 3231 | 359 | 1 | 1 | 3531-IP Extraction steam valves | D1-Forced - Immediate | 100-Fossil-Steam
3531 | IP Extraction steam valves | Balance of Plant | Extraction Steam | D1 | Forced - Immediate | 2021 | Coal | CC | 100 | Fossil-Steam | RFC | Winter | 90.625 | 43.5 | 1 | 1 | 3531-IP Extraction steam valves | D1-Forced - Immediate | 100-Fossil-Steam
3531 | IP Extraction steam valves | Balance of Plant | Extraction Steam | SF | Startup Failure | 2021 | Coal | CC | 100 | Fossil-Steam | RFC | Off-Peak | 41486.6665 | 635 | 1 | 1 | 3531-IP Extraction steam valves | SF-Startup Failure | 100-Fossil-Steam
3531 | IP Extraction steam valves | Balance of Plant | Extraction Steam | D1 | Forced - Immediate | 2021 | Coal | CC | 100 | Fossil-Steam | MRO | Summer | 18424.9716 | 238.1 | 1 | 1 | 3531-IP Extraction steam valves | D1-Forced - Immediate | 100-Fossil-Steam
3531 | IP Extraction steam valves | Balance of Plant | Extraction Steam | D1 | Forced - Immediate | 2021 | Gas | GG | 100 | Fossil-Steam | TRE | Summer | 6794.9 | 119 | 1 | 1 | 3531-IP Extraction steam valves | D1-Forced - Immediate | 100-Fossil-Steam
3531 | IP Extraction steam valves | Balance of Plant | Extraction Steam | U1 | Forced - Immediate | 2021 | Gas | GG | 850 | Combined Cycle Block | WECC | Off-Peak | 847.9999 | 240 | 1 | 1 | 3531-IP Extraction steam valves | U1-Forced - Immediate | 850-Combined Cycle Block
3532 | IP Extraction steam instruments and controls | Balance of Plant | Extraction Steam | U1 | Forced - Immediate | 2021 | Gas | GG | 852 | CC steam units | TRE | Off-Peak | 198.9666 | 127 | 1 | 1 | 3532-IP Extraction steam instruments and controls | U1-Forced - Immediate | 852-CC steam units
3539 | Other IP extraction steam system problems | Balance of Plant | Extraction Steam | D1 | Forced - Immediate | 2021 | Coal | CC | 100 | Fossil-Steam | SERC | Summer | 870 | 50 | 1 | 1 | 3539-Other IP extraction steam system problems | D1-Forced - Immediate | 100-Fossil-Steam
3539 | Other IP extraction steam system problems | Balance of Plant | Extraction Steam | D1 | Forced - Immediate | 2021 | Coal | CC | 100 | Fossil-Steam | SERC | Summer | 11.6667 | 50 | 1 | 1 | 3539-Other IP extraction steam system problems | D1-Forced - Immediate | 100-Fossil-Steam
3539 | Other IP extraction steam system problems | Balance of Plant | Extraction Steam | D1 | Forced - Immediate | 2021 | Coal | CC | 100 | Fossil-Steam | SERC | Summer | 30.8333 | 25 | 1 | 1 | 3539-Other IP extraction steam system problems | D1-Forced - Immediate | 100-Fossil-Steam
3539 | Other IP extraction steam system problems | Balance of Plant | Extraction Steam | D1 | Forced - Immediate | 2021 | Coal | CC | 100 | Fossil-Steam | SERC | Off-Peak | 190 | 50 | 1 | 1 | 3539-Other IP extraction steam system problems | D1-Forced - Immediate | 100-Fossil-Steam
3539 | Other IP extraction steam system problems | Balance of Plant | Extraction Steam | D1 | Forced - Immediate | 2021 | Coal | CC | 100 | Fossil-Steam | SERC | Summer | 3664.1667 | 50 | 1 | 1 | 3539-Other IP extraction steam system problems | D1-Forced - Immediate | 100-Fossil-Steam
3539 | Other IP extraction steam system problems | Balance of Plant | Extraction Steam | D1 | Forced - Immediate | 2021 | Coal | CC | 100 | Fossil-Steam | SERC | Summer | 37.5 | 50 | 1 | 1 | 3539-Other IP extraction steam system problems | D1-Forced - Immediate | 100-Fossil-Steam
3540 | LP Extraction steam piping | Balance of Plant | Extraction Steam | D1 | Forced - Immediate | 2021 | Coal | CC | 100 | Fossil-Steam | WECC | Summer | 3264.3333 | 35 | 1 | 1 | 3540-LP Extraction steam piping | D1-Forced - Immediate | 100-Fossil-Steam
3540 | LP Extraction steam piping | Balance of Plant | Extraction Steam | D1 | Forced - Immediate | 2021 | Coal | CC | 100 | Fossil-Steam | WECC | Summer | 44.1667 | 10 | 1 | 1 | 3540-LP Extraction steam piping | D1-Forced - Immediate | 100-Fossil-Steam
3540 | LP Extraction steam piping | Balance of Plant | Extraction Steam | D1 | Forced - Immediate | 2021 | Coal | CC | 100 | Fossil-Steam | WECC | Summer | 583.75 | 15 | 1 | 1 | 3540-LP Extraction steam piping | D1-Forced - Immediate | 100-Fossil-Steam
3540 | LP Extraction steam piping | Balance of Plant | Extraction Steam | D1 | Forced - Immediate | 2021 | Coal | CC | 100 | Fossil-Steam | WECC | Summer | 1150.4166 | 25 | 1 | 1 | 3540-LP Extraction steam piping | D1-Forced - Immediate | 100-Fossil-Steam
3540 | LP Extraction steam piping | Balance of Plant | Extraction Steam | D1 | Forced - Immediate | 2021 | Coal | CC | 100 | Fossil-Steam | WECC | Summer | 2935.3333 | 40 | 1 | 1 | 3540-LP Extraction steam piping | D1-Forced - Immediate | 100-Fossil-Steam
3540 | LP Extraction steam piping | Balance of Plant | Extraction Steam | D1 | Forced - Immediate | 2021 | Coal | CC | 100 | Fossil-Steam | WECC | Summer | 7049.1667 | 50 | 1 | 1 | 3540-LP Extraction steam piping | D1-Forced - Immediate | 100-Fossil-Steam
3540 | LP Extraction steam piping | Balance of Plant | Extraction Steam | D1 | Forced - Immediate | 2021 | Coal | CC | 100 | Fossil-Steam | WECC | Summer | 12077.5 | 50 | 1 | 1 | 3540-LP Extraction steam piping | D1-Forced - Immediate | 100-Fossil-Steam
3540 | LP Extraction steam piping | Balance of Plant | Extraction Steam | U1 | Forced - Immediate | 2021 | Coal | CC | 100 | Fossil-Steam | SERC | Off-Peak | 3058.8832 | 167 | 1 | 1 | 3540-LP Extraction steam piping | U1-Forced - Immediate | 100-Fossil-Steam
3540 | LP Extraction steam piping | Balance of Plant | Extraction Steam | D1 | Forced - Immediate | 2021 | Coal | CC | 100 | Fossil-Steam | WECC | Summer | 213.3333 | 20 | 1 | 1 | 3540-LP Extraction steam piping | D1-Forced - Immediate | 100-Fossil-Steam
3540 | LP Extraction steam piping | Balance of Plant | Extraction Steam | D1 | Forced - Immediate | 2021 | Coal | CC | 100 | Fossil-Steam | WECC | Summer | 487.6667 | 20 | 1 | 1 | 3540-LP Extraction steam piping | D1-Forced - Immediate | 100-Fossil-Steam
3540 | LP Extraction steam piping | Balance of Plant | Extraction Steam | D1 | Forced - Immediate | 2021 | Coal | CC | 100 | Fossil-Steam | WECC | Summer | 10453.3333 | 40 | 1 | 1 | 3540-LP Extraction steam piping | D1-Forced - Immediate | 100-Fossil-Steam
3540 | LP Extraction steam piping | Balance of Plant | Extraction Steam | D1 | Forced - Immediate | 2021 | Coal | CC | 100 | Fossil-Steam | WECC | Summer | 24120 | 40 | 1 | 1 | 3540-LP Extraction steam piping | D1-Forced - Immediate | 100-Fossil-Steam
3540 | LP Extraction steam piping | Balance of Plant | Extraction Steam | D1 | Forced - Immediate | 2021 | Coal | CC | 810 | Multi-boiler/Multi-turbine | SERC | Summer | 13831.533 | 554 | 1 | 1 | 3540-LP Extraction steam piping | D1-Forced - Immediate | 810-Multi-boiler/Multi-turbine
3541 | LP Extraction steam valves | Balance of Plant | Extraction Steam | D3 | Forced - Postponed | 2021 | Coal | CC | 100 | Fossil-Steam | MRO | Off-Peak | 857.5 | 245 | 1 | 1 | 3541-LP Extraction steam valves | D3-Forced - Postponed | 100-Fossil-Steam
3541 | LP Extraction steam valves | Balance of Plant | Extraction Steam | U1 | Forced - Immediate | 2021 | Gas | GG | 100 | Fossil-Steam | TRE | Winter | 3561.1666 | 230 | 1 | 1 | 3541-LP Extraction steam valves | U1-Forced - Immediate | 100-Fossil-Steam
3541 | LP Extraction steam valves | Balance of Plant | Extraction Steam | D1 | Forced - Immediate | 2021 | Coal | CC | 100 | Fossil-Steam | RFC | Summer | 51756.4999 | 102 | 1 | 1 | 3541-LP Extraction steam valves | D1-Forced - Immediate | 100-Fossil-Steam
3541 | LP Extraction steam valves | Balance of Plant | Extraction Steam | D1 | Forced - Immediate | 2021 | Coal | CC | 100 | Fossil-Steam | RFC | Summer | 212 | 106 | 1 | 1 | 3541-LP Extraction steam valves | D1-Forced - Immediate | 100-Fossil-Steam
3541 | LP Extraction steam valves | Balance of Plant | Extraction Steam | D1 | Forced - Immediate | 2021 | Coal | CC | 100 | Fossil-Steam | RFC | Summer | 4092 | 120 | 1 | 1 | 3541-LP Extraction steam valves | D1-Forced - Immediate | 100-Fossil-Steam
3541 | LP Extraction steam valves | Balance of Plant | Extraction Steam | U2 | Forced - Delayed | 2021 | Gas | GG | 850 | Combined Cycle Block | WECC | Off-Peak | 3440.6332 | 233 | 1 | 1 | 3541-LP Extraction steam valves | U2-Forced - Delayed | 850-Combined Cycle Block
3600 | Switchyard transformers and associated cooling systems - external | Balance of Plant | Electrical | U1 | Forced - Immediate | 2021 | Coal | CC | 100 | Fossil-Steam | MRO | Winter | 15334 | 680 | 1 | 1 | 3600-Switchyard transformers and associated cooling systems - external | U1-Forced - Immediate | 100-Fossil-Steam
3600 | Switchyard transformers and associated cooling systems - external | Balance of Plant | Electrical | U1 | Forced - Immediate | 2021 | Oil | OO | 100 | Fossil-Steam | NPCC | Summer | 16101.44 | 600.8 | 1 | 1 | 3600-Switchyard transformers and associated cooling systems - external | U1-Forced - Immediate | 100-Fossil-Steam
3600 | Switchyard transformers and associated cooling systems - external | Balance of Plant | Electrical | SF | Startup Failure | 2021 | Coal | CC | 100 | Fossil-Steam | RFC | Off-Peak | 8437.5 | 450 | 1 | 1 | 3600-Switchyard transformers and associated cooling systems - external | SF-Startup Failure | 100-Fossil-Steam
3600 | Switchyard transformers and associated cooling systems - external | Balance of Plant | Electrical | D1 | Forced - Immediate | 2021 | Coal | CC | 100 | Fossil-Steam | MRO | Summer | 150.6667 | 20 | 1 | 1 | 3600-Switchyard transformers and associated cooling systems - external | D1-Forced - Immediate | 100-Fossil-Steam
3600 | Switchyard transformers and associated cooling systems - external | Balance of Plant | Electrical | U1 | Forced - Immediate | 2021 | Gas | GG | 100 | Fossil-Steam | SERC | Winter | 207.1666 | 110 | 1 | 1 | 3600-Switchyard transformers and associated cooling systems - external | U1-Forced - Immediate | 100-Fossil-Steam
3600 | Switchyard transformers and associated cooling systems - external | Balance of Plant | Electrical | D1 | Forced - Immediate | 2021 | Coal | CC | 100 | Fossil-Steam | SERC | Off-Peak | 3277.5 | 285 | 1 | 1 | 3600-Switchyard transformers and associated cooling systems - external | D1-Forced - Immediate | 100-Fossil-Steam
3600 | Switchyard transformers and associated cooling systems - external | Balance of Plant | Electrical | D1 | Forced - Immediate | 2021 | Coal | CC | 100 | Fossil-Steam | WECC | Summer | 1212.3833 | 187 | 1 | 1 | 3600-Switchyard transformers and associated cooling systems - external | D1-Forced - Immediate | 100-Fossil-Steam
3600 | Switchyard transformers and associated cooling systems - external | Balance of Plant | Electrical | D1 | Forced - Immediate | 2021 | Coal | CC | 100 | Fossil-Steam | MRO | Off-Peak | 20147.6 | 76 | 1 | 1 | 3600-Switchyard transformers and associated cooling systems - external | D1-Forced - Immediate | 100-Fossil-Steam
3600 | Switchyard transformers and associated cooling systems - external | Balance of Plant | Electrical | U1 | Forced - Immediate | 2021 | Oil | DI | 300 | Gas Turbine/Jet Engine (Simple Cycle Operation) | MRO | Off-Peak | 128.5466 | 62.2 | 1 | 1 | 3600-Switchyard transformers and associated cooling systems - external | U1-Forced - Immediate | 300-Gas Turbine/Jet Engine (Simple Cycle Operation)
3600 | Switchyard transformers and associated cooling systems - external | Balance of Plant | Electrical | U1 | Forced - Immediate | 2021 | Gas | GG | 300 | Gas Turbine/Jet Engine (Simple Cycle Operation) | WECC | Summer | 8793.3333 | 40 | 1 | 1 | 3600-Switchyard transformers and associated cooling systems - external | U1-Forced - Immediate | 300-Gas Turbine/Jet Engine (Simple Cycle Operation)
3600 | Switchyard transformers and associated cooling systems - external | Balance of Plant | Electrical | U1 | Forced - Immediate | 2021 | Gas | GG | 300 | Gas Turbine/Jet Engine (Simple Cycle Operation) | SERC | Off-Peak | 574.6166 | 149.9 | 1 | 1 | 3600-Switchyard transformers and associated cooling systems - external | U1-Forced - Immediate | 300-Gas Turbine/Jet Engine (Simple Cycle Operation)
3600 | Switchyard transformers and associated cooling systems - external | Balance of Plant | Electrical | U1 | Forced - Immediate | 2021 | Gas | GG | 300 | Gas Turbine/Jet Engine (Simple Cycle Operation) | SERC | Winter | 2846.25 | 115 | 1 | 1 | 3600-Switchyard transformers and associated cooling systems - external | U1-Forced - Immediate | 300-Gas Turbine/Jet Engine (Simple Cycle Operation)
3600 | Switchyard transformers and associated cooling systems - external | Balance of Plant | Electrical | U1 | Forced - Immediate | 2021 | Hydro | WA | 500 | Pumped Storage/Hydro | WECC | Summer | 348.3333 | 38 | 1 | 1 | 3600-Switchyard transformers and associated cooling systems - external | U1-Forced - Immediate | 500-Pumped Storage/Hydro
3600 | Switchyard transformers and associated cooling systems - external | Balance of Plant | Electrical | U1 | Forced - Immediate | 2021 | Hydro | WA | 500 | Pumped Storage/Hydro | WECC | Summer | 312 | 36 | 1 | 1 | 3600-Switchyard transformers and associated cooling systems - external | U1-Forced - Immediate | 500-Pumped Storage/Hydro
3600 | Switchyard transformers and associated cooling systems - external | Balance of Plant | Electrical | U1 | Forced - Immediate | 2021 | Hydro | WA | 500 | Pumped Storage/Hydro | SERC | Off-Peak | 999.999 | 29.97 | 1 | 1 | 3600-Switchyard transformers and associated cooling systems - external | U1-Forced - Immediate | 500-Pumped Storage/Hydro
3600 | Switchyard transformers and associated cooling systems - external | Balance of Plant | Electrical | SF | Startup Failure | 2021 | Hydro | WA | 500 | Pumped Storage/Hydro | MRO | Winter | 46 | 23 | 1 | 1 | 3600-Switchyard transformers and associated cooling systems - external | SF-Startup Failure | 500-Pumped Storage/Hydro
3600 | Switchyard transformers and associated cooling systems - external | Balance of Plant | Electrical | U1 | Forced - Immediate | 2021 | Hydro | WA | 500 | Pumped Storage/Hydro | MRO | Summer | 106.6666 | 64 | 1 | 1 | 3600-Switchyard transformers and associated cooling systems - external | U1-Forced - Immediate | 500-Pumped Storage/Hydro
3600 | Switchyard transformers and associated cooling systems - external | Balance of Plant | Electrical | U1 | Forced - Immediate | 2021 | Hydro | WA | 500 | Pumped Storage/Hydro | WECC | Summer | 594.6 | 36 | 1 | 1 | 3600-Switchyard transformers and associated cooling systems - external | U1-Forced - Immediate | 500-Pumped Storage/Hydro
3600 | Switchyard transformers and associated cooling systems - external | Balance of Plant | Electrical | U1 | Forced - Immediate | 2021 | Hydro | WA | 500 | Pumped Storage/Hydro | SERC | Off-Peak | 383178.6 | 502.2 | 1 | 1 | 3600-Switchyard transformers and associated cooling systems - external | U1-Forced - Immediate | 500-Pumped Storage/Hydro
3600 | Switchyard transformers and associated cooling systems - external | Balance of Plant | Electrical | SF | Startup Failure | 2021 | Hydro | WA | 500 | Pumped Storage/Hydro | MRO | Winter | 214.6667 | 23 | 1 | 1 | 3600-Switchyard transformers and associated cooling systems - external | SF-Startup Failure | 500-Pumped Storage/Hydro
3600 | Switchyard transformers and associated cooling systems - external | Balance of Plant | Electrical | U1 | Forced - Immediate | 2021 | Hydro | WA | 500 | Pumped Storage/Hydro | SERC | Off-Peak | 391760.5132 | 502.3 | 1 | 1 | 3600-Switchyard transformers and associated cooling systems - external | U1-Forced - Immediate | 500-Pumped Storage/Hydro
3600 | Switchyard transformers and associated cooling systems - external | Balance of Plant | Electrical | U1 | Forced - Immediate | 2021 | Hydro | WA | 500 | Pumped Storage/Hydro | SERC | Off-Peak | 753 | 502 | 1 | 1 | 3600-Switchyard transformers and associated cooling systems - external | U1-Forced - Immediate | 500-Pumped Storage/Hydro
3600 | Switchyard transformers and associated cooling systems - external | Balance of Plant | Electrical | U1 | Forced - Immediate | 2021 | Hydro | WA | 500 | Pumped Storage/Hydro | SERC | Off-Peak | 1148.85 | 29.97 | 1 | 1 | 3600-Switchyard transformers and associated cooling systems - external | U1-Forced - Immediate | 500-Pumped Storage/Hydro
3600 | Switchyard transformers and associated cooling systems - external | Balance of Plant | Electrical | U1 | Forced - Immediate | 2021 | Hydro | WA | 500 | Pumped Storage/Hydro | WECC | Off-Peak | 49728 | 56 | 1 | 1 | 3600-Switchyard transformers and associated cooling systems - external | U1-Forced - Immediate | 500-Pumped Storage/Hydro
3600 | Switchyard transformers and associated cooling systems - external | Balance of Plant | Electrical | D1 | Forced - Immediate | 2021 | Coal | OS | 650 | Fluidized Bed | SERC | Winter | 798.1 | 69 | 1 | 1 | 3600-Switchyard transformers and associated cooling systems - external | D1-Forced - Immediate | 650-Fluidized Bed
3600 | Switchyard transformers and associated cooling systems - external | Balance of Plant | Electrical | D1 | Forced - Immediate | 2021 | Coal | OS | 650 | Fluidized Bed | SERC | Off-Peak | 181.7 | 69 | 1 | 1 | 3600-Switchyard transformers and associated cooling systems - external | D1-Forced - Immediate | 650-Fluidized Bed
3600 | Switchyard transformers and associated cooling systems - external | Balance of Plant | Electrical | D1 | Forced - Immediate | 2021 | Coal | OS | 650 | Fluidized Bed | SERC | Off-Peak | 139.15 | 69 | 1 | 1 | 3600-Switchyard transformers and associated cooling systems - external | D1-Forced - Immediate | 650-Fluidized Bed
3600 | Switchyard transformers and associated cooling systems - external | Balance of Plant | Electrical | D1 | Forced - Immediate | 2021 | Coal | OS | 650 | Fluidized Bed | SERC | Off-Peak | 446.2 | 69 | 1 | 1 | 3600-Switchyard transformers and associated cooling systems - external | D1-Forced - Immediate | 650-Fluidized Bed
3600 | Switchyard transformers and associated cooling systems - external | Balance of Plant | Electrical | D1 | Forced - Immediate | 2021 | Coal | OS | 650 | Fluidized Bed | SERC | Off-Peak | 606.05 | 69 | 1 | 1 | 3600-Switchyard transformers and associated cooling systems - external | D1-Forced - Immediate | 650-Fluidized Bed
3600 | Switchyard transformers and associated cooling systems - external | Balance of Plant | Electrical | D1 | Forced - Immediate | 2021 | Coal | OS | 650 | Fluidized Bed | SERC | Off-Peak | 607.2 | 69 | 1 | 1 | 3600-Switchyard transformers and associated cooling systems - external | D1-Forced - Immediate | 650-Fluidized Bed
3600 | Switchyard transformers and associated cooling systems - external | Balance of Plant | Electrical | D1 | Forced - Immediate | 2021 | Coal | OS | 650 | Fluidized Bed | SERC | Off-Peak | 1943.5 | 69 | 1 | 1 | 3600-Switchyard transformers and associated cooling systems - external | D1-Forced - Immediate | 650-Fluidized Bed
3600 | Switchyard transformers and associated cooling systems - external | Balance of Plant | Electrical | D1 | Forced - Immediate | 2021 | Coal | OS | 650 | Fluidized Bed | SERC | Winter | 641.1333 | 59 | 1 | 1 | 3600-Switchyard transformers and associated cooling systems - external | D1-Forced - Immediate | 650-Fluidized Bed
3600 | Switchyard transformers and associated cooling systems - external | Balance of Plant | Electrical | D1 | Forced - Immediate | 2021 | Coal | OS | 650 | Fluidized Bed | SERC | Off-Peak | 169.05 | 69 | 1 | 1 | 3600-Switchyard transformers and associated cooling systems - external | D1-Forced - Immediate | 650-Fluidized Bed
3600 | Switchyard transformers and associated cooling systems - external | Balance of Plant | Electrical | D1 | Forced - Immediate | 2021 | Coal | OS | 650 | Fluidized Bed | SERC | Off-Peak | 2045.85 | 69 | 1 | 1 | 3600-Switchyard transformers and associated cooling systems - external | D1-Forced - Immediate | 650-Fluidized Bed
3600 | Switchyard transformers and associated cooling systems - external | Balance of Plant | Electrical | D1 | Forced - Immediate | 2021 | Coal | OS | 650 | Fluidized Bed | SERC | Off-Peak | 893.55 | 69 | 1 | 1 | 3600-Switchyard transformers and associated cooling systems - external | D1-Forced - Immediate | 650-Fluidized Bed
3600 | Switchyard transformers and associated cooling systems - external | Balance of Plant | Electrical | D1 | Forced - Immediate | 2021 | Coal | OS | 650 | Fluidized Bed | SERC | Off-Peak | 327.75 | 69 | 1 | 1 | 3600-Switchyard transformers and associated cooling systems - external | D1-Forced - Immediate | 650-Fluidized Bed
3600 | Switchyard transformers and associated cooling systems - external | Balance of Plant | Electrical | D1 | Forced - Immediate | 2021 | Coal | OS | 650 | Fluidized Bed | SERC | Off-Peak | 407.1 | 69 | 1 | 1 | 3600-Switchyard transformers and associated cooling systems - external | D1-Forced - Immediate | 650-Fluidized Bed
3600 | Switchyard transformers and associated cooling systems - external | Balance of Plant | Electrical | D1 | Forced - Immediate | 2021 | Coal | OS | 650 | Fluidized Bed | SERC | Off-Peak | 1087.9 | 69 | 1 | 1 | 3600-Switchyard transformers and associated cooling systems - external | D1-Forced - Immediate | 650-Fluidized Bed
3600 | Switchyard transformers and associated cooling systems - external | Balance of Plant | Electrical | D1 | Forced - Immediate | 2021 | Coal | OS | 650 | Fluidized Bed | SERC | Winter | 4020.45 | 63 | 1 | 1 | 3600-Switchyard transformers and associated cooling systems - external | D1-Forced - Immediate | 650-Fluidized Bed
3600 | Switchyard transformers and associated cooling systems - external | Balance of Plant | Electrical | D1 | Forced - Immediate | 2021 | Coal | OS | 650 | Fluidized Bed | SERC | Off-Peak | 1016.6 | 69 | 1 | 1 | 3600-Switchyard transformers and associated cooling systems - external | D1-Forced - Immediate | 650-Fluidized Bed
3600 | Switchyard transformers and associated cooling systems - external | Balance of Plant | Electrical | D1 | Forced - Immediate | 2021 | Coal | OS | 650 | Fluidized Bed | SERC | Off-Peak | 637.1 | 69 | 1 | 1 | 3600-Switchyard transformers and associated cooling systems - external | D1-Forced - Immediate | 650-Fluidized Bed
3600 | Switchyard transformers and associated cooling systems - external | Balance of Plant | Electrical | D1 | Forced - Immediate | 2021 | Coal | OS | 650 | Fluidized Bed | SERC | Off-Peak | 1082.15 | 69 | 1 | 1 | 3600-Switchyard transformers and associated cooling systems - external | D1-Forced - Immediate | 650-Fluidized Bed
3600 | Switchyard transformers and associated cooling systems - external | Balance of Plant | Electrical | D1 | Forced - Immediate | 2021 | Coal | OS | 650 | Fluidized Bed | SERC | Off-Peak | 238.05 | 69 | 1 | 1 | 3600-Switchyard transformers and associated cooling systems - external | D1-Forced - Immediate | 650-Fluidized Bed
3600 | Switchyard transformers and associated cooling systems - external | Balance of Plant | Electrical | D1 | Forced - Immediate | 2021 | Coal | OS | 650 | Fluidized Bed | SERC | Off-Peak | 284.05 | 69 | 1 | 1 | 3600-Switchyard transformers and associated cooling systems - external | D1-Forced - Immediate | 650-Fluidized Bed
3600 | Switchyard transformers and associated cooling systems - external | Balance of Plant | Electrical | D1 | Forced - Immediate | 2021 | Coal | OS | 650 | Fluidized Bed | SERC | Off-Peak | 395.6 | 69 | 1 | 1 | 3600-Switchyard transformers and associated cooling systems - external | D1-Forced - Immediate | 650-Fluidized Bed
3600 | Switchyard transformers and associated cooling systems - external | Balance of Plant | Electrical | D1 | Forced - Immediate | 2021 | Coal | OS | 650 | Fluidized Bed | SERC | Off-Peak | 417.45 | 69 | 1 | 1 | 3600-Switchyard transformers and associated cooling systems - external | D1-Forced - Immediate | 650-Fluidized Bed
3600 | Switchyard transformers and associated cooling systems - external | Balance of Plant | Electrical | D1 | Forced - Immediate | 2021 | Coal | OS | 650 | Fluidized Bed | SERC | Winter | 16965.9 | 63 | 1 | 1 | 3600-Switchyard transformers and associated cooling systems - external | D1-Forced - Immediate | 650-Fluidized Bed
3600 | Switchyard transformers and associated cooling systems - external | Balance of Plant | Electrical | U2 | Forced - Delayed | 2021 | Gas | GG | 851 | CC GT units | SERC | Winter | 1329.7999 | 183 | 1 | 1 | 3600-Switchyard transformers and associated cooling systems - external | U2-Forced - Delayed | 851-CC GT units
3600 | Switchyard transformers and associated cooling systems - external | Balance of Plant | Electrical | SF | Startup Failure | 2021 | Gas | GG | 851 | CC GT units | SERC | Winter | 12444 | 183 | 1 | 1 | 3600-Switchyard transformers and associated cooling systems - external | SF-Startup Failure | 851-CC GT units
3600 | Switchyard transformers and associated cooling systems - external | Balance of Plant | Electrical | SF | Startup Failure | 2021 | Waste Heat | WH | 852 | CC steam units | SERC | Winter | 10622.4999 | 150 | 1 | 1 | 3600-Switchyard transformers and associated cooling systems - external | SF-Startup Failure | 852-CC steam units
3600 | Switchyard transformers and associated cooling systems - external | Balance of Plant | Electrical | U1 | Forced - Immediate | 2021 | Gas | GG | 852 | CC steam units | WECC | Off-Peak | 3988.5999 | 132 | 1 | 1 | 3600-Switchyard transformers and associated cooling systems - external | U1-Forced - Immediate | 852-CC steam units
3600 | Switchyard transformers and associated cooling systems - external | Balance of Plant | Electrical | U2 | Forced - Delayed | 2021 | Waste Heat | WH | 852 | CC steam units | SERC | Winter | 1097.4999 | 150 | 1 | 1 | 3600-Switchyard transformers and associated cooling systems - external | U2-Forced - Delayed | 852-CC steam units
3600 | Switchyard transformers and associated cooling systems - external | Balance of Plant | Electrical | U1 | Forced - Immediate | 2021 | Gas | GG | 852 | CC steam units | WECC | Summer | 3707 | 132 | 1 | 1 | 3600-Switchyard transformers and associated cooling systems - external | U1-Forced - Immediate | 852-CC steam units
3600 | Switchyard transformers and associated cooling systems - external | Balance of Plant | Electrical | D1 | Forced - Immediate | 2021 | Gas | GG | 852 | CC steam units | WECC | Off-Peak | 259.15 | 73 | 1 | 1 | 3600-Switchyard transformers and associated cooling systems - external | D1-Forced - Immediate | 852-CC steam units
3600 | Switchyard transformers and associated cooling systems - external | Balance of Plant | Electrical | U1 | Forced - Immediate | 2021 | Gas | GG | 852 | CC steam units | WECC | Off-Peak | 1267.2 | 132 | 1 | 1 | 3600-Switchyard transformers and associated cooling systems - external | U1-Forced - Immediate | 852-CC steam units
3601 | Switchyard transformers and associated cooling systems ? (not outside management control) | Balance of Plant | Electrical | U1 | Forced - Immediate | 2021 | Gas | GG | 300 | Gas Turbine/Jet Engine (Simple Cycle Operation) | NPCC | Off-Peak | 4166.4166 | 173 | 1 | 1 | 3601-Switchyard transformers and associated cooling systems ? (not outside management control) | U1-Forced - Immediate | 300-Gas Turbine/Jet Engine (Simple Cycle Operation)
3601 | Switchyard transformers and associated cooling systems ? (not outside management control) | Balance of Plant | Electrical | U1 | Forced - Immediate | 2021 | Gas | GG | 300 | Gas Turbine/Jet Engine (Simple Cycle Operation) | SERC | Summer | 644.5541 | 157.85 | 1 | 1 | 3601-Switchyard transformers and associated cooling systems ? (not outside management control) | U1-Forced - Immediate | 300-Gas Turbine/Jet Engine (Simple Cycle Operation)
3601 | Switchyard transformers and associated cooling systems ? (not outside management control) | Balance of Plant | Electrical | U1 | Forced - Immediate | 2021 | Hydro | WA | 500 | Pumped Storage/Hydro | NPCC | Summer | 11055.8666 | 293 | 1 | 1 | 3601-Switchyard transformers and associated cooling systems ? (not outside management control) | U1-Forced - Immediate | 500-Pumped Storage/Hydro
3601 | Switchyard transformers and associated cooling systems ? (not outside management control) | Balance of Plant | Electrical | U2 | Forced - Delayed | 2021 | Hydro | WA | 500 | Pumped Storage/Hydro | SERC | Off-Peak | 43.251 | 33.27 | 1 | 1 | 3601-Switchyard transformers and associated cooling systems ? (not outside management control) | U2-Forced - Delayed | 500-Pumped Storage/Hydro
3601 | Switchyard transformers and associated cooling systems ? (not outside management control) | Balance of Plant | Electrical | U2 | Forced - Delayed | 2021 | Hydro | WA | 500 | Pumped Storage/Hydro | SERC | Off-Peak | 48.2415 | 33.27 | 1 | 1 | 3601-Switchyard transformers and associated cooling systems ? (not outside management control) | U2-Forced - Delayed | 500-Pumped Storage/Hydro
3601 | Switchyard transformers and associated cooling systems ? (not outside management control) | Balance of Plant | Electrical | U1 | Forced - Immediate | 2021 | Hydro | WA | 800 | Miscellaneous | RFC | Off-Peak | 18.2 | 21 | 1 | 1 | 3601-Switchyard transformers and associated cooling systems ? (not outside management control) | U1-Forced - Immediate | 800-Miscellaneous
3601 | Switchyard transformers and associated cooling systems ? (not outside management control) | Balance of Plant | Electrical | U1 | Forced - Immediate | 2021 | Gas | GG | 800 | Miscellaneous | NPCC | Off-Peak | 639.1667 | 26 | 1 | 1 | 3601-Switchyard transformers and associated cooling systems ? (not outside management control) | U1-Forced - Immediate | 800-Miscellaneous
3610 | Switchyard circuit breakers - (not outside management control) | Balance of Plant | Electrical | U1 | Forced - Immediate | 2021 | Coal | CC | 100 | Fossil-Steam | SERC | Off-Peak | 1068.1663 | 493 | 1 | 1 | 3610-Switchyard circuit breakers - (not outside management control) | U1-Forced - Immediate | 100-Fossil-Steam
3610 | Switchyard circuit breakers - (not outside management control) | Balance of Plant | Electrical | SF | Startup Failure | 2021 | Gas | GG | 100 | Fossil-Steam | TRE | Summer | 256.8 | 107 | 1 | 1 | 3610-Switchyard circuit breakers - (not outside management control) | SF-Startup Failure | 100-Fossil-Steam
3610 | Switchyard circuit breakers - (not outside management control) | Balance of Plant | Electrical | U1 | Forced - Immediate | 2021 | Coal | CC | 100 | Fossil-Steam | RFC | Off-Peak | 76.5 | 510 | 1 | 1 | 3610-Switchyard circuit breakers - (not outside management control) | U1-Forced - Immediate | 100-Fossil-Steam
3610 | Switchyard circuit breakers - (not outside management control) | Balance of Plant | Electrical | SF | Startup Failure | 2021 | Coal | CC | 100 | Fossil-Steam | SERC | Summer | 1860.5832 | 415 | 1 | 1 | 3610-Switchyard circuit breakers - (not outside management control) | SF-Startup Failure | 100-Fossil-Steam
3610 | Switchyard circuit breakers - (not outside management control) | Balance of Plant | Electrical | SF | Startup Failure | 2021 | Gas | GG | 100 | Fossil-Steam | TRE | Summer | 274.6333 | 107 | 1 | 1 | 3610-Switchyard circuit breakers - (not outside management control) | SF-Startup Failure | 100-Fossil-Steam
3610 | Switchyard circuit breakers - (not outside management control) | Balance of Plant | Electrical | U1 | Forced - Immediate | 2021 | Coal | CC | 100 | Fossil-Steam | RFC | Summer | 31405.4833 | 151 | 1 | 1 | 3610-Switchyard circuit breakers - (not outside management control) | U1-Forced - Immediate | 100-Fossil-Steam
3610 | Switchyard circuit breakers - (not outside management control) | Balance of Plant | Electrical | U1 | Forced - Immediate | 2021 | Gas | GG | 300 | Gas Turbine/Jet Engine (Simple Cycle Operation) | TRE | Summer | 187.6416 | 44.5 | 6 | 6 | 3610-Switchyard circuit breakers - (not outside management control) | U1-Forced - Immediate | 300-Gas Turbine/Jet Engine (Simple Cycle Operation)
3610 | Switchyard circuit breakers - (not outside management control) | Balance of Plant | Electrical | U1 | Forced - Immediate | 2021 | Gas | GG | 300 | Gas Turbine/Jet Engine (Simple Cycle Operation) | TRE | Off-Peak | 116.8166 | 43 | 1 | 1 | 3610-Switchyard circuit breakers - (not outside management control) | U1-Forced - Immediate | 300-Gas Turbine/Jet Engine (Simple Cycle Operation)
3610 | Switchyard circuit breakers - (not outside management control) | Balance of Plant | Electrical | U1 | Forced - Immediate | 2021 | Gas | GG | 300 | Gas Turbine/Jet Engine (Simple Cycle Operation) | WECC | Off-Peak | 1096.54 | 201.2 | 1 | 1 | 3610-Switchyard circuit breakers - (not outside management control) | U1-Forced - Immediate | 300-Gas Turbine/Jet Engine (Simple Cycle Operation)
3610 | Switchyard circuit breakers - (not outside management control) | Balance of Plant | Electrical | U1 | Forced - Immediate | 2021 | Gas | GG | 300 | Gas Turbine/Jet Engine (Simple Cycle Operation) | WECC | Winter | 216 | 48 | 2 | 2 | 3610-Switchyard circuit breakers - (not outside management control) | U1-Forced - Immediate | 300-Gas Turbine/Jet Engine (Simple Cycle Operation)
3610 | Switchyard circuit breakers - (not outside management control) | Balance of Plant | Electrical | U2 | Forced - Delayed | 2021 | Gas | GG | 300 | Gas Turbine/Jet Engine (Simple Cycle Operation) | WECC | Summer | 11.1755 | 21.63 | 1 | 1 | 3610-Switchyard circuit breakers - (not outside management control) | U2-Forced - Delayed | 300-Gas Turbine/Jet Engine (Simple Cycle Operation)
3610 | Switchyard circuit breakers - (not outside management control) | Balance of Plant | Electrical | U1 | Forced - Immediate | 2021 | Gas | GG | 300 | Gas Turbine/Jet Engine (Simple Cycle Operation) | WECC | Summer | 4148 | 136 | 1 | 1 | 3610-Switchyard circuit breakers - (not outside management control) | U1-Forced - Immediate | 300-Gas Turbine/Jet Engine (Simple Cycle Operation)
3610 | Switchyard circuit breakers - (not outside management control) | Balance of Plant | Electrical | U1 | Forced - Immediate | 2021 | Gas | GG | 300 | Gas Turbine/Jet Engine (Simple Cycle Operation) | WECC | Off-Peak | 784 | 112 | 1 | 1 | 3610-Switchyard circuit breakers - (not outside management control) | U1-Forced - Immediate | 300-Gas Turbine/Jet Engine (Simple Cycle Operation)
3610 | Switchyard circuit breakers - (not outside management control) | Balance of Plant | Electrical | U1 | Forced - Immediate | 2021 | Gas | GG | 300 | Gas Turbine/Jet Engine (Simple Cycle Operation) | WECC | Off-Peak | 809.2 | 136 | 1 | 1 | 3610-Switchyard circuit breakers - (not outside management control) | U1-Forced - Immediate | 300-Gas Turbine/Jet Engine (Simple Cycle Operation)
3610 | Switchyard circuit breakers - (not outside management control) | Balance of Plant | Electrical | U1 | Forced - Immediate | 2021 | Hydro | WA | 500 | Pumped Storage/Hydro | WECC | Off-Peak | 81.3726 | 51.94 | 2 | 2 | 3610-Switchyard circuit breakers - (not outside management control) | U1-Forced - Immediate | 500-Pumped Storage/Hydro
3610 | Switchyard circuit breakers - (not outside management control) | Balance of Plant | Electrical | U1 | Forced - Immediate | 2021 | Hydro | WA | 500 | Pumped Storage/Hydro | WECC | Off-Peak | 60.8443 | 140.41 | 2 | 2 | 3610-Switchyard circuit breakers - (not outside management control) | U1-Forced - Immediate | 500-Pumped Storage/Hydro
3610 | Switchyard circuit breakers - (not outside management control) | Balance of Plant | Electrical | U1 | Forced - Immediate | 2021 | Hydro | WA | 500 | Pumped Storage/Hydro | MRO | Winter | 6763.47 | 44.1 | 1 | 1 | 3610-Switchyard circuit breakers - (not outside management control) | U1-Forced - Immediate | 500-Pumped Storage/Hydro
3610 | Switchyard circuit breakers - (not outside management control) | Balance of Plant | Electrical | U1 | Forced - Immediate | 2021 | Hydro | WA | 500 | Pumped Storage/Hydro | WECC | Off-Peak | 48.75 | 112.5 | 1 | 1 | 3610-Switchyard circuit breakers - (not outside management control) | U1-Forced - Immediate | 500-Pumped Storage/Hydro
3610 | Switchyard circuit breakers - (not outside management control) | Balance of Plant | Electrical | U1 | Forced - Immediate | 2021 | Hydro | WA | 500 | Pumped Storage/Hydro | WECC | Off-Peak | 79.5656 | 140.41 | 1 | 1 | 3610-Switchyard circuit breakers - (not outside management control) | U1-Forced - Immediate | 500-Pumped Storage/Hydro
3610 | Switchyard circuit breakers - (not outside management control) | Balance of Plant | Electrical | U1 | Forced - Immediate | 2021 | Hydro | WA | 500 | Pumped Storage/Hydro | WECC | Off-Peak | 70.205 | 140.41 | 1 | 1 | 3610-Switchyard circuit breakers - (not outside management control) | U1-Forced - Immediate | 500-Pumped Storage/Hydro
3610 | Switchyard circuit breakers - (not outside management control) | Balance of Plant | Electrical | U1 | Forced - Immediate | 2021 | Hydro | WA | 500 | Pumped Storage/Hydro | WECC | Off-Peak | 1377.549 | 51.21 | 1 | 1 | 3610-Switchyard circuit breakers - (not outside management control) | U1-Forced - Immediate | 500-Pumped Storage/Hydro
3610 | Switchyard circuit breakers - (not outside management control) | Balance of Plant | Electrical | U2 | Forced - Delayed | 2021 | Hydro | WA | 500 | Pumped Storage/Hydro | WECC | Summer | 1207.408 | 125.12 | 1 | 1 | 3610-Switchyard circuit breakers - (not outside management control) | U2-Forced - Delayed | 500-Pumped Storage/Hydro
3610 | Switchyard circuit breakers - (not outside management control) | Balance of Plant | Electrical | U1 | Forced - Immediate | 2021 | Hydro | WA | 500 | Pumped Storage/Hydro | SERC | Summer | 121.41 | 34.2 | 1 | 1 | 3610-Switchyard circuit breakers - (not outside management control) | U1-Forced - Immediate | 500-Pumped Storage/Hydro
3610 | Switchyard circuit breakers - (not outside management control) | Balance of Plant | Electrical | U1 | Forced - Immediate | 2021 | Hydro | WA | 500 | Pumped Storage/Hydro | WECC | Off-Peak | 46.6666 | 28 | 1 | 1 | 3610-Switchyard circuit breakers - (not outside management control) | U1-Forced - Immediate | 500-Pumped Storage/Hydro
3610 | Switchyard circuit breakers - (not outside management control) | Balance of Plant | Electrical | U1 | Forced - Immediate | 2021 | Hydro | WA | 500 | Pumped Storage/Hydro | WECC | Off-Peak | 54.375 | 112.5 | 1 | 1 | 3610-Switchyard circuit breakers - (not outside management control) | U1-Forced - Immediate | 500-Pumped Storage/Hydro
3610 | Switchyard circuit breakers - (not outside management control) | Balance of Plant | Electrical | U1 | Forced - Immediate | 2021 | Hydro | WA | 500 | Pumped Storage/Hydro | NPCC | Summer | 4.2167 | 23 | 1 | 1 | 3610-Switchyard circuit breakers - (not outside management control) | U1-Forced - Immediate | 500-Pumped Storage/Hydro
3610 | Switchyard circuit breakers - (not outside management control) | Balance of Plant | Electrical | U1 | Forced - Immediate | 2021 | Hydro | WA | 500 | Pumped Storage/Hydro | WECC | Summer | 166.875 | 112.5 | 1 | 1 | 3610-Switchyard circuit breakers - (not outside management control) | U1-Forced - Immediate | 500-Pumped Storage/Hydro
3610 | Switchyard circuit breakers - (not outside management control) | Balance of Plant | Electrical | U1 | Forced - Immediate | 2021 | Geothermal | GE | 830 | Geothermal | WECC | Summer | 131.85 | 27 | 1 | 1 | 3610-Switchyard circuit breakers - (not outside management control) | U1-Forced - Immediate | 830-Geothermal
3610 | Switchyard circuit breakers - (not outside management control) | Balance of Plant | Electrical | U2 | Forced - Delayed | 2021 | Geothermal | GE | 830 | Geothermal | WECC | Summer | 647.7467 | 40.4 | 1 | 1 | 3610-Switchyard circuit breakers - (not outside management control) | U2-Forced - Delayed | 830-Geothermal
3610 | Switchyard circuit breakers - (not outside management control) | Balance of Plant | Electrical | U1 | Forced - Immediate | 2021 | Geothermal | GE | 830 | Geothermal | WECC | Summer | 167.4 | 27 | 1 | 1 | 3610-Switchyard circuit breakers - (not outside management control) | U1-Forced - Immediate | 830-Geothermal
3610 | Switchyard circuit breakers - (not outside management control) | Balance of Plant | Electrical | U1 | Forced - Immediate | 2021 | Geothermal | GE | 830 | Geothermal | WECC | Summer | 162 | 27 | 1 | 1 | 3610-Switchyard circuit breakers - (not outside management control) | U1-Forced - Immediate | 830-Geothermal
3610 | Switchyard circuit breakers - (not outside management control) | Balance of Plant | Electrical | U3 | Forced - Postponed | 2021 | Gas | GG | 850 | Combined Cycle Block | WECC | Off-Peak | 6689.4997 | 510 | 1 | 1 | 3610-Switchyard circuit breakers - (not outside management control) | U3-Forced - Postponed | 850-Combined Cycle Block
3610 | Switchyard circuit breakers - (not outside management control) | Balance of Plant | Electrical | U1 | Forced - Immediate | 2021 | Gas | GG | 850 | Combined Cycle Block | WECC | Off-Peak | 439.38 | 244.1 | 1 | 1 | 3610-Switchyard circuit breakers - (not outside management control) | U1-Forced - Immediate | 850-Combined Cycle Block
3610 | Switchyard circuit breakers - (not outside management control) | Balance of Plant | Electrical | D1 | Forced - Immediate | 2021 | Gas | GG | 850 | Combined Cycle Block | SERC | Off-Peak | 2708.9997 | 378 | 1 | 1 | 3610-Switchyard circuit breakers - (not outside management control) | D1-Forced - Immediate | 850-Combined Cycle Block
3610 | Switchyard circuit breakers - (not outside management control) | Balance of Plant | Electrical | U1 | Forced - Immediate | 2021 | Gas | GG | 850 | Combined Cycle Block | SERC | Off-Peak | 5582.6 | 542 | 1 | 1 | 3610-Switchyard circuit breakers - (not outside management control) | U1-Forced - Immediate | 850-Combined Cycle Block
3610 | Switchyard circuit breakers - (not outside management control) | Balance of Plant | Electrical | U1 | Forced - Immediate | 2021 | Gas | GG | 851 | CC GT units | TRE | Off-Peak | 2610.6666 | 176 | 1 | 1 | 3610-Switchyard circuit breakers - (not outside management control) | U1-Forced - Immediate | 851-CC GT units
3610 | Switchyard circuit breakers - (not outside management control) | Balance of Plant | Electrical | U3 | Forced - Postponed | 2021 | Gas | GG | 851 | CC GT units | RFC | Off-Peak | 1414.6265 | 268.6 | 1 | 1 | 3610-Switchyard circuit breakers - (not outside management control) | U3-Forced - Postponed | 851-CC GT units
3610 | Switchyard circuit breakers - (not outside management control) | Balance of Plant | Electrical | U1 | Forced - Immediate | 2021 | Gas | GG | 851 | CC GT units | WECC | Winter | 772.9333 | 34 | 1 | 1 | 3610-Switchyard circuit breakers - (not outside management control) | U1-Forced - Immediate | 851-CC GT units
3610 | Switchyard circuit breakers - (not outside management control) | Balance of Plant | Electrical | U1 | Forced - Immediate | 2021 | Gas | GG | 851 | CC GT units | WECC | Winter | 639.2 | 34 | 1 | 1 | 3610-Switchyard circuit breakers - (not outside management control) | U1-Forced - Immediate | 851-CC GT units
3610 | Switchyard circuit breakers - (not outside management control) | Balance of Plant | Electrical | U3 | Forced - Postponed | 2021 | Gas | GG | 852 | CC steam units | RFC | Off-Peak | 2040.89 | 321.4 | 1 | 1 | 3610-Switchyard circuit breakers - (not outside management control) | U3-Forced - Postponed | 852-CC steam units
3610 | Switchyard circuit breakers - (not outside management control) | Balance of Plant | Electrical | U1 | Forced - Immediate | 2021 | Waste Heat | WH | 852 | CC steam units | TRE | Off-Peak | 2575.5 | 170 | 1 | 1 | 3610-Switchyard circuit breakers - (not outside management control) | U1-Forced - Immediate | 852-CC steam units
3610 | Switchyard circuit breakers - (not outside management control) | Balance of Plant | Electrical | U1 | Forced - Immediate | 2021 | Waste Heat | WH | 852 | CC steam units | WECC | Winter | 607.0667 | 29 | 1 | 1 | 3610-Switchyard circuit breakers - (not outside management control) | U1-Forced - Immediate | 852-CC steam units
3610 | Switchyard circuit breakers - (not outside management control) | Balance of Plant | Electrical | U1 | Forced - Immediate | 2021 | Gas | GG | 861 | CoG GT units | WECC | Summer | 197.4 | 84 | 1 | 1 | 3610-Switchyard circuit breakers - (not outside management control) | U1-Forced - Immediate | 861-CoG GT units
3610 | Switchyard circuit breakers - (not outside management control) | Balance of Plant | Electrical | U1 | Forced - Immediate | 2021 | Gas | GG | 861 | CoG GT units | WECC | Summer | 3404.8 | 84 | 1 | 1 | 3610-Switchyard circuit breakers - (not outside management control) | U1-Forced - Immediate | 861-CoG GT units
3610 | Switchyard circuit breakers - (not outside management control) | Balance of Plant | Electrical | U1 | Forced - Immediate | 2021 | Gas | GG | 861 | CoG GT units | WECC | Summer | 270.1999 | 84 | 1 | 1 | 3610-Switchyard circuit breakers - (not outside management control) | U1-Forced - Immediate | 861-CoG GT units
3610 | Switchyard circuit breakers - (not outside management control) | Balance of Plant | Electrical | U1 | Forced - Immediate | 2021 | Gas | GG | 861 | CoG GT units | WECC | Summer | 414.4 | 84 | 1 | 1 | 3610-Switchyard circuit breakers - (not outside management control) | U1-Forced - Immediate | 861-CoG GT units
3610 | Switchyard circuit breakers - (not outside management control) | Balance of Plant | Electrical | U1 | Forced - Immediate | 2021 | Gas | GG | 861 | CoG GT units | WECC | Summer | 93.7999 | 84 | 1 | 1 | 3610-Switchyard circuit breakers - (not outside management control) | U1-Forced - Immediate | 861-CoG GT units
3610 | Switchyard circuit breakers - (not outside management control) | Balance of Plant | Electrical | U1 | Forced - Immediate | 2021 | Gas | GG | 861 | CoG GT units | TRE | Off-Peak | 8924.2999 | 183 | 1 | 1 | 3610-Switchyard circuit breakers - (not outside management control) | U1-Forced - Immediate | 861-CoG GT units
3610 | Switchyard circuit breakers - (not outside management control) | Balance of Plant | Electrical | U1 | Forced - Immediate | 2021 | Gas | GG | 861 | CoG GT units | WECC | Summer | 263.2 | 84 | 1 | 1 | 3610-Switchyard circuit breakers - (not outside management control) | U1-Forced - Immediate | 861-CoG GT units
3610 | Switchyard circuit breakers - (not outside management control) | Balance of Plant | Electrical | U1 | Forced - Immediate | 2021 | Gas | GG | 861 | CoG GT units | WECC | Summer | 366.7999 | 84 | 1 | 1 | 3610-Switchyard circuit breakers - (not outside management control) | U1-Forced - Immediate | 861-CoG GT units
3610 | Switchyard circuit breakers - (not outside management control) | Balance of Plant | Electrical | U1 | Forced - Immediate | 2021 | Gas | GG | 861 | CoG GT units | WECC | Summer | 453.6 | 84 | 1 | 1 | 3610-Switchyard circuit breakers - (not outside management control) | U1-Forced - Immediate | 861-CoG GT units
3610 | Switchyard circuit breakers - (not outside management control) | Balance of Plant | Electrical | U1 | Forced - Immediate | 2021 | Gas | GG | 861 | CoG GT units | WECC | Summer | 2382.7999 | 84 | 1 | 1 | 3610-Switchyard circuit breakers - (not outside management control) | U1-Forced - Immediate | 861-CoG GT units
3610 | Switchyard circuit breakers - (not outside management control) | Balance of Plant | Electrical | U1 | Forced - Immediate | 2021 | Waste Heat | WH | 862 | CoG steam units | WECC | Summer | 33.5 | 30 | 1 | 1 | 3610-Switchyard circuit breakers - (not outside management control) | U1-Forced - Immediate | 862-CoG steam units
3610 | Switchyard circuit breakers - (not outside management control) | Balance of Plant | Electrical | U1 | Forced - Immediate | 2021 | Waste Heat | WH | 862 | CoG steam units | WECC | Summer | 96.5 | 30 | 1 | 1 | 3610-Switchyard circuit breakers - (not outside management control) | U1-Forced - Immediate | 862-CoG steam units
3610 | Switchyard circuit breakers - (not outside management control) | Balance of Plant | Electrical | U1 | Forced - Immediate | 2021 | Waste Heat | WH | 862 | CoG steam units | WECC | Summer | 162 | 30 | 1 | 1 | 3610-Switchyard circuit breakers - (not outside management control) | U1-Forced - Immediate | 862-CoG steam units
3610 | Switchyard circuit breakers - (not outside management control) | Balance of Plant | Electrical | U1 | Forced - Immediate | 2021 | Waste Heat | WH | 862 | CoG steam units | WECC | Summer | 131 | 30 | 1 | 1 | 3610-Switchyard circuit breakers - (not outside management control) | U1-Forced - Immediate | 862-CoG steam units
3610 | Switchyard circuit breakers - (not outside management control) | Balance of Plant | Electrical | U1 | Forced - Immediate | 2021 | Waste Heat | WH | 862 | CoG steam units | WECC | Summer | 1216 | 30 | 1 | 1 | 3610-Switchyard circuit breakers - (not outside management control) | U1-Forced - Immediate | 862-CoG steam units
3610 | Switchyard circuit breakers - (not outside management control) | Balance of Plant | Electrical | U1 | Forced - Immediate | 2021 | Waste Heat | WH | 862 | CoG steam units | WECC | Summer | 148 | 30 | 1 | 1 | 3610-Switchyard circuit breakers - (not outside management control) | U1-Forced - Immediate | 862-CoG steam units
3610 | Switchyard circuit breakers - (not outside management control) | Balance of Plant | Electrical | U1 | Forced - Immediate | 2021 | Waste Heat | WH | 862 | CoG steam units | WECC | Summer | 851 | 30 | 1 | 1 | 3610-Switchyard circuit breakers - (not outside management control) | U1-Forced - Immediate | 862-CoG steam units
3610 | Switchyard circuit breakers - (not outside management control) | Balance of Plant | Electrical | U1 | Forced - Immediate | 2021 | Waste Heat | WH | 862 | CoG steam units | WECC | Summer | 70.5 | 30 | 1 | 1 | 3610-Switchyard circuit breakers - (not outside management control) | U1-Forced - Immediate | 862-CoG steam units
3610 | Switchyard circuit breakers - (not outside management control) | Balance of Plant | Electrical | U1 | Forced - Immediate | 2021 | Waste Heat | WH | 862 | CoG steam units | WECC | Summer | 94 | 30 | 1 | 1 | 3610-Switchyard circuit breakers - (not outside management control) | U1-Forced - Immediate | 862-CoG steam units
3611 | Switchyard circuit breakers - external | Balance of Plant | Electrical | D1 | Forced - Immediate | 2021 | Coal | CC | 100 | Fossil-Steam | MRO | Summer | 737.0249 | 285.3 | 1 | 1 | 3611-Switchyard circuit breakers - external | D1-Forced - Immediate | 100-Fossil-Steam
3611 | Switchyard circuit breakers - external | Balance of Plant | Electrical | D1 | Forced - Immediate | 2021 | Coal | CC | 100 | Fossil-Steam | MRO | Summer | 739.9698 | 288.3 | 1 | 1 | 3611-Switchyard circuit breakers - external | D1-Forced - Immediate | 100-Fossil-Steam
3611 | Switchyard circuit breakers - external | Balance of Plant | Electrical | U1 | Forced - Immediate | 2021 | Gas | OG | 100 | Fossil-Steam | WECC | Summer | 18.3333 | 44 | 1 | 1 | 3611-Switchyard circuit breakers - external | U1-Forced - Immediate | 100-Fossil-Steam
3611 | Switchyard circuit breakers - external | Balance of Plant | Electrical | U1 | Forced - Immediate | 2021 | Gas | OG | 100 | Fossil-Steam | WECC | Summer | 109.2667 | 44 | 1 | 1 | 3611-Switchyard circuit breakers - external | U1-Forced - Immediate | 100-Fossil-Steam
3611 | Switchyard circuit breakers - external | Balance of Plant | Electrical | SF | Startup Failure | 2021 | Gas | GG | 100 | Fossil-Steam | WECC | Summer | 4687.9997 | 480 | 1 | 1 | 3611-Switchyard circuit breakers - external | SF-Startup Failure | 100-Fossil-Steam
3611 | Switchyard circuit breakers - external | Balance of Plant | Electrical | U1 | Forced - Immediate | 2021 | Coal | CC | 100 | Fossil-Steam | MRO | Off-Peak | 29484.5831 | 275 | 1 | 1 | 3611-Switchyard circuit breakers - external | U1-Forced - Immediate | 100-Fossil-Steam
3611 | Switchyard circuit breakers - external | Balance of Plant | Electrical | U1 | Forced - Immediate | 2021 | Coal | LI | 100 | Fossil-Steam | MRO | Winter | 14322 | 420 | 1 | 1 | 3611-Switchyard circuit breakers - external | U1-Forced - Immediate | 100-Fossil-Steam
3611 | Switchyard circuit breakers - external | Balance of Plant | Electrical | U1 | Forced - Immediate | 2021 | Gas | OG | 100 | Fossil-Steam | WECC | Summer | 50.6 | 44 | 1 | 1 | 3611-Switchyard circuit breakers - external | U1-Forced - Immediate | 100-Fossil-Steam
3611 | Switchyard circuit breakers - external | Balance of Plant | Electrical | D1 | Forced - Immediate | 2021 | Coal | CC | 100 | Fossil-Steam | MRO | Summer | 1369.425 | 288.3 | 1 | 1 | 3611-Switchyard circuit breakers - external | D1-Forced - Immediate | 100-Fossil-Steam
3611 | Switchyard circuit breakers - external | Balance of Plant | Electrical | D1 | Forced - Immediate | 2021 | Gas | GG | 100 | Fossil-Steam | NPCC | Summer | 745.62 | 115.6 | 1 | 1 | 3611-Switchyard circuit breakers - external | D1-Forced - Immediate | 100-Fossil-Steam
3611 | Switchyard circuit breakers - external | Balance of Plant | Electrical | SF | Startup Failure | 2021 | Coal | CC | 100 | Fossil-Steam | MRO | Winter | 8310 | 554 | 1 | 1 | 3611-Switchyard circuit breakers - external | SF-Startup Failure | 100-Fossil-Steam
3611 | Switchyard circuit breakers - external | Balance of Plant | Electrical | D1 | Forced - Immediate | 2021 | Coal | CC | 100 | Fossil-Steam | MRO | Summer | 20.925 | 8.1 | 1 | 1 | 3611-Switchyard circuit breakers - external | D1-Forced - Immediate | 100-Fossil-Steam
3611 | Switchyard circuit breakers - external | Balance of Plant | Electrical | D1 | Forced - Immediate | 2021 | Coal | CC | 100 | Fossil-Steam | MRO | Summer | 1811.1331 | 388.1 | 1 | 1 | 3611-Switchyard circuit breakers - external | D1-Forced - Immediate | 100-Fossil-Steam
3611 | Switchyard circuit breakers - external | Balance of Plant | Electrical | D1 | Forced - Immediate | 2021 | Coal | CC | 100 | Fossil-Steam | MRO | Summer | 1355.175 | 285.3 | 1 | 1 | 3611-Switchyard circuit breakers - external | D1-Forced - Immediate | 100-Fossil-Steam
3611 | Switchyard circuit breakers - external | Balance of Plant | Electrical | U1 | Forced - Immediate | 2021 | Gas | GG | 100 | Fossil-Steam | MRO | Summer | 133.9333 | 49 | 1 | 1 | 3611-Switchyard circuit breakers - external | U1-Forced - Immediate | 100-Fossil-Steam
3611 | Switchyard circuit breakers - external | Balance of Plant | Electrical | D3 | Forced - Postponed | 2021 | Gas | GG | 100 | Fossil-Steam | SERC | Summer | 1853.3333 | 50 | 1 | 1 | 3611-Switchyard circuit breakers - external | D3-Forced - Postponed | 100-Fossil-Steam
3611 | Switchyard circuit breakers - external | Balance of Plant | Electrical | D1 | Forced - Immediate | 2021 | Other | WD | 100 | Fossil-Steam | NPCC | Off-Peak | 33.6 | 18 | 1 | 1 | 3611-Switchyard circuit breakers - external | D1-Forced - Immediate | 100-Fossil-Steam
3611 | Switchyard circuit breakers - external | Balance of Plant | Electrical | U1 | Forced - Immediate | 2021 | Coal | CC | 100 | Fossil-Steam | WECC | Winter | 5337.9998 | 471 | 1 | 1 | 3611-Switchyard circuit breakers - external | U1-Forced - Immediate | 100-Fossil-Steam
3611 | Switchyard circuit breakers - external | Balance of Plant | Electrical | U1 | Forced - Immediate | 2021 | Gas | GG | 100 | Fossil-Steam | SERC | Off-Peak | 6219.9664 | 427 | 1 | 1 | 3611-Switchyard circuit breakers - external | U1-Forced - Immediate | 100-Fossil-Steam
3611 | Switchyard circuit breakers - external | Balance of Plant | Electrical | D1 | Forced - Immediate | 2021 | Coal | CC | 100 | Fossil-Steam | SERC | Off-Peak | 437.8 | 22 | 1 | 1 | 3611-Switchyard circuit breakers - external | D1-Forced - Immediate | 100-Fossil-Steam
3611 | Switchyard circuit breakers - external | Balance of Plant | Electrical | D3 | Forced - Postponed | 2021 | Gas | GG | 100 | Fossil-Steam | SERC | Summer | 1852.5 | 50 | 1 | 1 | 3611-Switchyard circuit breakers - external | D3-Forced - Postponed | 100-Fossil-Steam
3611 | Switchyard circuit breakers - external | Balance of Plant | Electrical | U1 | Forced - Immediate | 2021 | Gas | OG | 100 | Fossil-Steam | WECC | Off-Peak | 194.7 | 66 | 1 | 1 | 3611-Switchyard circuit breakers - external | U1-Forced - Immediate | 100-Fossil-Steam
3611 | Switchyard circuit breakers - external | Balance of Plant | Electrical | D3 | Forced - Postponed | 2021 | Gas | GG | 100 | Fossil-Steam | SERC | Summer | 36572.0833 | 175 | 2 | 2 | 3611-Switchyard circuit breakers - external | D3-Forced - Postponed | 100-Fossil-Steam
3611 | Switchyard circuit breakers - external | Balance of Plant | Electrical | U1 | Forced - Immediate | 2021 | Coal | CC | 100 | Fossil-Steam | MRO | Winter | 8310 | 554 | 1 | 1 | 3611-Switchyard circuit breakers - external | U1-Forced - Immediate | 100-Fossil-Steam
3611 | Switchyard circuit breakers - external | Balance of Plant | Electrical | U1 | Forced - Immediate | 2021 | Gas | GG | 300 | Gas Turbine/Jet Engine (Simple Cycle Operation) | RFC | Off-Peak | 155.4666 | 88 | 6 | 6 | 3611-Switchyard circuit breakers - external | U1-Forced - Immediate | 300-Gas Turbine/Jet Engine (Simple Cycle Operation)
3611 | Switchyard circuit breakers - external | Balance of Plant | Electrical | U1 | Forced - Immediate | 2021 | Gas | GG | 300 | Gas Turbine/Jet Engine (Simple Cycle Operation) | WECC | Off-Peak | 1802 | 136 | 1 | 1 | 3611-Switchyard circuit breakers - external | U1-Forced - Immediate | 300-Gas Turbine/Jet Engine (Simple Cycle Operation)
3611 | Switchyard circuit breakers - external | Balance of Plant | Electrical | U1 | Forced - Immediate | 2021 | Oil | DI | 300 | Gas Turbine/Jet Engine (Simple Cycle Operation) | SERC | Summer | 5615.1 | 54 | 1 | 1 | 3611-Switchyard circuit breakers - external | U1-Forced - Immediate | 300-Gas Turbine/Jet Engine (Simple Cycle Operation)
3611 | Switchyard circuit breakers - external | Balance of Plant | Electrical | U1 | Forced - Immediate | 2021 | Oil | DI | 300 | Gas Turbine/Jet Engine (Simple Cycle Operation) | RFC | Summer | 6158.0233 | 80.2 | 1 | 1 | 3611-Switchyard circuit breakers - external | U1-Forced - Immediate | 300-Gas Turbine/Jet Engine (Simple Cycle Operation)
3611 | Switchyard circuit breakers - external | Balance of Plant | Electrical | SF | Startup Failure | 2021 | Gas | GG | 300 | Gas Turbine/Jet Engine (Simple Cycle Operation) | RFC | Summer | 9.9833 | 119.8 | 1 | 1 | 3611-Switchyard circuit breakers - external | SF-Startup Failure | 300-Gas Turbine/Jet Engine (Simple Cycle Operation)
3611 | Switchyard circuit breakers - external | Balance of Plant | Electrical | U1 | Forced - Immediate | 2021 | Gas | GG | 300 | Gas Turbine/Jet Engine (Simple Cycle Operation) | SERC | Summer | 47.25 | 105 | 1 | 1 | 3611-Switchyard circuit breakers - external | U1-Forced - Immediate | 300-Gas Turbine/Jet Engine (Simple Cycle Operation)
3611 | Switchyard circuit breakers - external | Balance of Plant | Electrical | U1 | Forced - Immediate | 2021 | Gas | GG | 300 | Gas Turbine/Jet Engine (Simple Cycle Operation) | RFC | Off-Peak | 1247 | 87 | 1 | 1 | 3611-Switchyard circuit breakers - external | U1-Forced - Immediate | 300-Gas Turbine/Jet Engine (Simple Cycle Operation)
3611 | Switchyard circuit breakers - external | Balance of Plant | Electrical | U1 | Forced - Immediate | 2021 | Gas | GG | 300 | Gas Turbine/Jet Engine (Simple Cycle Operation) | RFC | Winter | 682.5 | 42 | 4 | 4 | 3611-Switchyard circuit breakers - external | U1-Forced - Immediate | 300-Gas Turbine/Jet Engine (Simple Cycle Operation)
3611 | Switchyard circuit breakers - external | Balance of Plant | Electrical | U1 | Forced - Immediate | 2021 | Gas | GG | 300 | Gas Turbine/Jet Engine (Simple Cycle Operation) | RFC | Off-Peak | 1023.7333 | 88 | 2 | 2 | 3611-Switchyard circuit breakers - external | U1-Forced - Immediate | 300-Gas Turbine/Jet Engine (Simple Cycle Operation)
3611 | Switchyard circuit breakers - external | Balance of Plant | Electrical | U1 | Forced - Immediate | 2021 | Gas | GG | 300 | Gas Turbine/Jet Engine (Simple Cycle Operation) | RFC | Off-Peak | 1232.6666 | 86 | 1 | 1 | 3611-Switchyard circuit breakers - external | U1-Forced - Immediate | 300-Gas Turbine/Jet Engine (Simple Cycle Operation)
3611 | Switchyard circuit breakers - external | Balance of Plant | Electrical | SF | Startup Failure | 2021 | Gas | GG | 300 | Gas Turbine/Jet Engine (Simple Cycle Operation) | MRO | Off-Peak | 0.78663 | 47.2 | 1 | 1 | 3611-Switchyard circuit breakers - external | SF-Startup Failure | 300-Gas Turbine/Jet Engine (Simple Cycle Operation)
3611 | Switchyard circuit breakers - external | Balance of Plant | Electrical | U1 | Forced - Immediate | 2021 | Gas | GG | 300 | Gas Turbine/Jet Engine (Simple Cycle Operation) | WECC | Off-Peak | 28977.7 | 43 | 1 | 1 | 3611-Switchyard circuit breakers - external | U1-Forced - Immediate | 300-Gas Turbine/Jet Engine (Simple Cycle Operation)
3611 | Switchyard circuit breakers - external | Balance of Plant | Electrical | U1 | Forced - Immediate | 2021 | Oil | DI | 300 | Gas Turbine/Jet Engine (Simple Cycle Operation) | SERC | Winter | 61.6 | 61.6 | 2 | 2 | 3611-Switchyard circuit breakers - external | U1-Forced - Immediate | 300-Gas Turbine/Jet Engine (Simple Cycle Operation)
3611 | Switchyard circuit breakers - external | Balance of Plant | Electrical | U1 | Forced - Immediate | 2021 | Gas | GG | 300 | Gas Turbine/Jet Engine (Simple Cycle Operation) | RFC | Winter | 639.2 | 79.9 | 1 | 1 | 3611-Switchyard circuit breakers - external | U1-Forced - Immediate | 300-Gas Turbine/Jet Engine (Simple Cycle Operation)
3611 | Switchyard circuit breakers - external | Balance of Plant | Electrical | U1 | Forced - Immediate | 2021 | Gas | GG | 300 | Gas Turbine/Jet Engine (Simple Cycle Operation) | RFC | Summer | 1868.88 | 119.8 | 1 | 1 | 3611-Switchyard circuit breakers - external | U1-Forced - Immediate | 300-Gas Turbine/Jet Engine (Simple Cycle Operation)
3611 | Switchyard circuit breakers - external | Balance of Plant | Electrical | U1 | Forced - Immediate | 2021 | Gas | GG | 300 | Gas Turbine/Jet Engine (Simple Cycle Operation) | SERC | Summer | 3097 | 163 | 1 | 1 | 3611-Switchyard circuit breakers - external | U1-Forced - Immediate | 300-Gas Turbine/Jet Engine (Simple Cycle Operation)
3611 | Switchyard circuit breakers - external | Balance of Plant | Electrical | U1 | Forced - Immediate | 2021 | Oil | DI | 300 | Gas Turbine/Jet Engine (Simple Cycle Operation) | SERC | Winter | 7058.3333 | 61.6 | 1 | 1 | 3611-Switchyard circuit breakers - external | U1-Forced - Immediate | 300-Gas Turbine/Jet Engine (Simple Cycle Operation)
3611 | Switchyard circuit breakers - external | Balance of Plant | Electrical | U1 | Forced - Immediate | 2021 | Gas | GG | 300 | Gas Turbine/Jet Engine (Simple Cycle Operation) | MRO | Off-Peak | 1259.4533 | 47.2 | 1 | 1 | 3611-Switchyard circuit breakers - external | U1-Forced - Immediate | 300-Gas Turbine/Jet Engine (Simple Cycle Operation)
3611 | Switchyard circuit breakers - external | Balance of Plant | Electrical | U1 | Forced - Immediate | 2021 | Gas | GG | 300 | Gas Turbine/Jet Engine (Simple Cycle Operation) | TRE | Off-Peak | 458.6666 | 43 | 1 | 1 | 3611-Switchyard circuit breakers - external | U1-Forced - Immediate | 300-Gas Turbine/Jet Engine (Simple Cycle Operation)
3611 | Switchyard circuit breakers - external | Balance of Plant | Electrical | U1 | Forced - Immediate | 2021 | Gas | GG | 300 | Gas Turbine/Jet Engine (Simple Cycle Operation) | MRO | Off-Peak | 3568.2 | 228 | 1 | 1 | 3611-Switchyard circuit breakers - external | U1-Forced - Immediate | 300-Gas Turbine/Jet Engine (Simple Cycle Operation)
3611 | Switchyard circuit breakers - external | Balance of Plant | Electrical | U1 | Forced - Immediate | 2021 | Gas | GG | 300 | Gas Turbine/Jet Engine (Simple Cycle Operation) | SERC | Winter | 333.4999 | 138 | 1 | 1 | 3611-Switchyard circuit breakers - external | U1-Forced - Immediate | 300-Gas Turbine/Jet Engine (Simple Cycle Operation)
3611 | Switchyard circuit breakers - external | Balance of Plant | Electrical | U1 | Forced - Immediate | 2021 | Hydro | WA | 500 | Pumped Storage/Hydro | RFC | Summer | 1808.3333 | 175 | 1 | 1 | 3611-Switchyard circuit breakers - external | U1-Forced - Immediate | 500-Pumped Storage/Hydro
3611 | Switchyard circuit breakers - external | Balance of Plant | Electrical | SF | Startup Failure | 2021 | Hydro | WA | 500 | Pumped Storage/Hydro | SERC | Off-Peak | 2398.5 | 195 | 1 | 1 | 3611-Switchyard circuit breakers - external | SF-Startup Failure | 500-Pumped Storage/Hydro
3611 | Switchyard circuit breakers - external | Balance of Plant | Electrical | U1 | Forced - Immediate | 2021 | Hydro | WA | 500 | Pumped Storage/Hydro | SERC | Off-Peak | 141.9273 | 35.78 | 1 | 1 | 3611-Switchyard circuit breakers - external | U1-Forced - Immediate | 500-Pumped Storage/Hydro
3611 | Switchyard circuit breakers - external | Balance of Plant | Electrical | U1 | Forced - Immediate | 2021 | Hydro | WA | 500 | Pumped Storage/Hydro | WECC | Off-Peak | 688.0416 | 122.5 | 1 | 1 | 3611-Switchyard circuit breakers - external | U1-Forced - Immediate | 500-Pumped Storage/Hydro
3611 | Switchyard circuit breakers - external | Balance of Plant | Electrical | SF | Startup Failure | 2021 | Hydro | WA | 500 | Pumped Storage/Hydro | SERC | Off-Peak | 1689.9999 | 195 | 1 | 1 | 3611-Switchyard circuit breakers - external | SF-Startup Failure | 500-Pumped Storage/Hydro
3611 | Switchyard circuit breakers - external | Balance of Plant | Electrical | U1 | Forced - Immediate | 2021 | Hydro | WA | 500 | Pumped Storage/Hydro | SERC | Off-Peak | 2405.6183 | 42.83 | 1 | 1 | 3611-Switchyard circuit breakers - external | U1-Forced - Immediate | 500-Pumped Storage/Hydro
3611 | Switchyard circuit breakers - external | Balance of Plant | Electrical | U1 | Forced - Immediate | 2021 | Hydro | WA | 500 | Pumped Storage/Hydro | RFC | Summer | 7338.3333 | 175 | 1 | 1 | 3611-Switchyard circuit breakers - external | U1-Forced - Immediate | 500-Pumped Storage/Hydro
3611 | Switchyard circuit breakers - external | Balance of Plant | Electrical | U1 | Forced - Immediate | 2021 | Hydro | WA | 500 | Pumped Storage/Hydro | SERC | Winter | 130 | 30 | 1 | 1 | 3611-Switchyard circuit breakers - external | U1-Forced - Immediate | 500-Pumped Storage/Hydro
3611 | Switchyard circuit breakers - external | Balance of Plant | Electrical | U1 | Forced - Immediate | 2021 | Hydro | WA | 500 | Pumped Storage/Hydro | WECC | Off-Peak | 2112.55 | 69 | 2 | 2 | 3611-Switchyard circuit breakers - external | U1-Forced - Immediate | 500-Pumped Storage/Hydro
3611 | Switchyard circuit breakers - external | Balance of Plant | Electrical | U1 | Forced - Immediate | 2021 | Hydro | WA | 500 | Pumped Storage/Hydro | WECC | Summer | 8147.3331 | 404 | 1 | 1 | 3611-Switchyard circuit breakers - external | U1-Forced - Immediate | 500-Pumped Storage/Hydro
3611 | Switchyard circuit breakers - external | Balance of Plant | Electrical | U1 | Forced - Immediate | 2021 | Hydro | WA | 500 | Pumped Storage/Hydro | RFC | Summer | 2700.8333 | 175 | 1 | 1 | 3611-Switchyard circuit breakers - external | U1-Forced - Immediate | 500-Pumped Storage/Hydro
3611 | Switchyard circuit breakers - external | Balance of Plant | Electrical | U1 | Forced - Immediate | 2021 | Hydro | WA | 500 | Pumped Storage/Hydro | WECC | Winter | 3178.5599 | 158.4 | 1 | 1 | 3611-Switchyard circuit breakers - external | U1-Forced - Immediate | 500-Pumped Storage/Hydro
3611 | Switchyard circuit breakers - external | Balance of Plant | Electrical | U1 | Forced - Immediate | 2021 | Hydro | WA | 500 | Pumped Storage/Hydro | WECC | Summer | 714 | 90 | 1 | 1 | 3611-Switchyard circuit breakers - external | U1-Forced - Immediate | 500-Pumped Storage/Hydro
3611 | Switchyard circuit breakers - external | Balance of Plant | Electrical | U1 | Forced - Immediate | 2021 | Hydro | WA | 500 | Pumped Storage/Hydro | SERC | Winter | 124 | 30 | 1 | 1 | 3611-Switchyard circuit breakers - external | U1-Forced - Immediate | 500-Pumped Storage/Hydro
3611 | Switchyard circuit breakers - external | Balance of Plant | Electrical | U1 | Forced - Immediate | 2021 | Hydro | WA | 500 | Pumped Storage/Hydro | SERC | Off-Peak | 146.698 | 35.78 | 1 | 1 | 3611-Switchyard circuit breakers - external | U1-Forced - Immediate | 500-Pumped Storage/Hydro
3611 | Switchyard circuit breakers - external | Balance of Plant | Electrical | U1 | Forced - Immediate | 2021 | Hydro | WA | 500 | Pumped Storage/Hydro | SERC | Off-Peak | 2399.1938 | 42.83 | 1 | 1 | 3611-Switchyard circuit breakers - external | U1-Forced - Immediate | 500-Pumped Storage/Hydro
3611 | Switchyard circuit breakers - external | Balance of Plant | Electrical | U1 | Forced - Immediate | 2021 | Hydro | WA | 500 | Pumped Storage/Hydro | SERC | Summer | 1884.9999 | 195 | 1 | 1 | 3611-Switchyard circuit breakers - external | U1-Forced - Immediate | 500-Pumped Storage/Hydro
3611 | Switchyard circuit breakers - external | Balance of Plant | Electrical | U1 | Forced - Immediate | 2021 | Hydro | WA | 500 | Pumped Storage/Hydro | WECC | Off-Peak | 81.3726 | 51.94 | 2 | 2 | 3611-Switchyard circuit breakers - external | U1-Forced - Immediate | 500-Pumped Storage/Hydro
3611 | Switchyard circuit breakers - external | Balance of Plant | Electrical | U1 | Forced - Immediate | 2021 | Hydro | WA | 500 | Pumped Storage/Hydro | RFC | Summer | 466.6665 | 175 | 1 | 1 | 3611-Switchyard circuit breakers - external | U1-Forced - Immediate | 500-Pumped Storage/Hydro
3611 | Switchyard circuit breakers - external | Balance of Plant | Electrical | U1 | Forced - Immediate | 2021 | Hydro | WA | 500 | Pumped Storage/Hydro | SERC | Winter | 126.5 | 30 | 1 | 1 | 3611-Switchyard circuit breakers - external | U1-Forced - Immediate | 500-Pumped Storage/Hydro
3611 | Switchyard circuit breakers - external | Balance of Plant | Electrical | D1 | Forced - Immediate | 2021 | Gas | GG | 850 | Combined Cycle Block | RFC | Off-Peak | 175.4332 | 277 | 1 | 1 | 3611-Switchyard circuit breakers - external | D1-Forced - Immediate | 850-Combined Cycle Block
3611 | Switchyard circuit breakers - external | Balance of Plant | Electrical | SF | Startup Failure | 2021 | Gas | GG | 850 | Combined Cycle Block | NPCC | Off-Peak | 217.362 | 255.72 | 1 | 1 | 3611-Switchyard circuit breakers - external | SF-Startup Failure | 850-Combined Cycle Block
3611 | Switchyard circuit breakers - external | Balance of Plant | Electrical | U1 | Forced - Immediate | 2021 | Waste Heat | WH | 850 | Combined Cycle Block | NPCC | Summer | 75.1639 | 98.04 | 1 | 1 | 3611-Switchyard circuit breakers - external | U1-Forced - Immediate | 850-Combined Cycle Block
3611 | Switchyard circuit breakers - external | Balance of Plant | Electrical | SF | Startup Failure | 2021 | Gas | GG | 850 | Combined Cycle Block | NPCC | Off-Peak | 651.6666 | 170 | 1 | 1 | 3611-Switchyard circuit breakers - external | SF-Startup Failure | 850-Combined Cycle Block
3611 | Switchyard circuit breakers - external | Balance of Plant | Electrical | D1 | Forced - Immediate | 2021 | Gas | GG | 850 | Combined Cycle Block | SERC | Winter | 1085.79 | 425.8 | 1 | 1 | 3611-Switchyard circuit breakers - external | D1-Forced - Immediate | 850-Combined Cycle Block
3611 | Switchyard circuit breakers - external | Balance of Plant | Electrical | SF | Startup Failure | 2021 | Gas | GG | 850 | Combined Cycle Block | NPCC | Off-Peak | 90.6666 | 170 | 1 | 1 | 3611-Switchyard circuit breakers - external | SF-Startup Failure | 850-Combined Cycle Block
3611 | Switchyard circuit breakers - external | Balance of Plant | Electrical | U1 | Forced - Immediate | 2021 | Gas | GG | 850 | Combined Cycle Block | SERC | Winter | 1595.0432 | 485.8 | 1 | 1 | 3611-Switchyard circuit breakers - external | U1-Forced - Immediate | 850-Combined Cycle Block
3611 | Switchyard circuit breakers - external | Balance of Plant | Electrical | U1 | Forced - Immediate | 2021 | Gas | GG | 850 | Combined Cycle Block | NPCC | Off-Peak | 10494.6666 | 170 | 3 | 3 | 3611-Switchyard circuit breakers - external | U1-Forced - Immediate | 850-Combined Cycle Block
3611 | Switchyard circuit breakers - external | Balance of Plant | Electrical | U1 | Forced - Immediate | 2021 | Gas | GG | 851 | CC GT units | MRO | Winter | 5907.5999 | 162 | 1 | 1 | 3611-Switchyard circuit breakers - external | U1-Forced - Immediate | 851-CC GT units
3611 | Switchyard circuit breakers - external | Balance of Plant | Electrical | U1 | Forced - Immediate | 2021 | Gas | GG | 851 | CC GT units | TRE | Summer | 4479.03 | 187.8 | 2 | 2 | 3611-Switchyard circuit breakers - external | U1-Forced - Immediate | 851-CC GT units
3611 | Switchyard circuit breakers - external | Balance of Plant | Electrical | U1 | Forced - Immediate | 2021 | Waste Heat | WH | 852 | CC steam units | TRE | Summer | 4071.195 | 170.7 | 1 | 1 | 3611-Switchyard circuit breakers - external | U1-Forced - Immediate | 852-CC steam units
3611 | Switchyard circuit breakers - external | Balance of Plant | Electrical | U1 | Forced - Immediate | 2021 | Gas | GG | 860 | Co-generator Block | WECC | Winter | 318.75 | 85 | 1 | 1 | 3611-Switchyard circuit breakers - external | U1-Forced - Immediate | 860-Co-generator Block
3612 | Switchyard system protection devices - external | Balance of Plant | Electrical | U1 | Forced - Immediate | 2021 | Coal | LI | 100 | Fossil-Steam | MRO | Summer | 10618.9999 | 420 | 1 | 1 | 3612-Switchyard system protection devices - external | U1-Forced - Immediate | 100-Fossil-Steam
3612 | Switchyard system protection devices - external | Balance of Plant | Electrical | U1 | Forced - Immediate | 2021 | Coal | CC | 100 | Fossil-Steam | RFC | Off-Peak | 535 | 535 | 1 | 1 | 3612-Switchyard system protection devices - external | U1-Forced - Immediate | 100-Fossil-Steam
3612 | Switchyard system protection devices - external | Balance of Plant | Electrical | U1 | Forced - Immediate | 2021 | Coal | CC | 100 | Fossil-Steam | RFC | Off-Peak | 4038.0332 | 529 | 1 | 1 | 3612-Switchyard system protection devices - external | U1-Forced - Immediate | 100-Fossil-Steam
3612 | Switchyard system protection devices - external | Balance of Plant | Electrical | U1 | Forced - Immediate | 2021 | Gas | GG | 100 | Fossil-Steam | SERC | Off-Peak | 1455.3332 | 236 | 1 | 1 | 3612-Switchyard system protection devices - external | U1-Forced - Immediate | 100-Fossil-Steam
3612 | Switchyard system protection devices - external | Balance of Plant | Electrical | D1 | Forced - Immediate | 2021 | Coal | CC | 100 | Fossil-Steam | MRO | Off-Peak | 5657.9999 | 369 | 1 | 1 | 3612-Switchyard system protection devices - external | D1-Forced - Immediate | 100-Fossil-Steam
3612 | Switchyard system protection devices - external | Balance of Plant | Electrical | D1 | Forced - Immediate | 2021 | Coal | CC | 100 | Fossil-Steam | MRO | Off-Peak | 5642.6665 | 368 | 1 | 1 | 3612-Switchyard system protection devices - external | D1-Forced - Immediate | 100-Fossil-Steam
3612 | Switchyard system protection devices - external | Balance of Plant | Electrical | U1 | Forced - Immediate | 2021 | Coal | LI | 100 | Fossil-Steam | MRO | Off-Peak | 3593.9164 | 427 | 1 | 1 | 3612-Switchyard system protection devices - external | U1-Forced - Immediate | 100-Fossil-Steam
3612 | Switchyard system protection devices - external | Balance of Plant | Electrical | U1 | Forced - Immediate | 2021 | Gas | GG | 300 | Gas Turbine/Jet Engine (Simple Cycle Operation) | MRO | Off-Peak | 237.77 | 153.4 | 1 | 1 | 3612-Switchyard system protection devices - external | U1-Forced - Immediate | 300-Gas Turbine/Jet Engine (Simple Cycle Operation)
3612 | Switchyard system protection devices - external | Balance of Plant | Electrical | U1 | Forced - Immediate | 2021 | Gas | GG | 300 | Gas Turbine/Jet Engine (Simple Cycle Operation) | WECC | Off-Peak | 4297.1666 | 46 | 1 | 1 | 3612-Switchyard system protection devices - external | U1-Forced - Immediate | 300-Gas Turbine/Jet Engine (Simple Cycle Operation)
3612 | Switchyard system protection devices - external | Balance of Plant | Electrical | U1 | Forced - Immediate | 2021 | Gas | GG | 300 | Gas Turbine/Jet Engine (Simple Cycle Operation) | MRO | Winter | 262.1333 | 16 | 1 | 1 | 3612-Switchyard system protection devices - external | U1-Forced - Immediate | 300-Gas Turbine/Jet Engine (Simple Cycle Operation)
3612 | Switchyard system protection devices - external | Balance of Plant | Electrical | U1 | Forced - Immediate | 2021 | Gas | GG | 300 | Gas Turbine/Jet Engine (Simple Cycle Operation) | WECC | Summer | 106.95 | 103.5 | 1 | 1 | 3612-Switchyard system protection devices - external | U1-Forced - Immediate | 300-Gas Turbine/Jet Engine (Simple Cycle Operation)
3612 | Switchyard system protection devices - external | Balance of Plant | Electrical | U1 | Forced - Immediate | 2021 | Gas | GG | 300 | Gas Turbine/Jet Engine (Simple Cycle Operation) | SERC | Summer | 3132.4999 | 150 | 1 | 1 | 3612-Switchyard system protection devices - external | U1-Forced - Immediate | 300-Gas Turbine/Jet Engine (Simple Cycle Operation)
3612 | Switchyard system protection devices - external | Balance of Plant | Electrical | U1 | Forced - Immediate | 2021 | Gas | GG | 300 | Gas Turbine/Jet Engine (Simple Cycle Operation) | WECC | Winter | 351.6665 | 422 | 1 | 1 | 3612-Switchyard system protection devices - external | U1-Forced - Immediate | 300-Gas Turbine/Jet Engine (Simple Cycle Operation)
3612 | Switchyard system protection devices - external | Balance of Plant | Electrical | U1 | Forced - Immediate | 2021 | Gas | GG | 300 | Gas Turbine/Jet Engine (Simple Cycle Operation) | WECC | Winter | 9348.3 | 132.6 | 1 | 1 | 3612-Switchyard system protection devices - external | U1-Forced - Immediate | 300-Gas Turbine/Jet Engine (Simple Cycle Operation)
3612 | Switchyard system protection devices - external | Balance of Plant | Electrical | U1 | Forced - Immediate | 2021 | Gas | GG | 300 | Gas Turbine/Jet Engine (Simple Cycle Operation) | SERC | Off-Peak | 122 | 61 | 1 | 1 | 3612-Switchyard system protection devices - external | U1-Forced - Immediate | 300-Gas Turbine/Jet Engine (Simple Cycle Operation)
3612 | Switchyard system protection devices - external | Balance of Plant | Electrical | U1 | Forced - Immediate | 2021 | Gas | GG | 300 | Gas Turbine/Jet Engine (Simple Cycle Operation) | NPCC | Summer | 32.8 | 41 | 2 | 2 | 3612-Switchyard system protection devices - external | U1-Forced - Immediate | 300-Gas Turbine/Jet Engine (Simple Cycle Operation)
3612 | Switchyard system protection devices - external | Balance of Plant | Electrical | U1 | Forced - Immediate | 2021 | Gas | GG | 300 | Gas Turbine/Jet Engine (Simple Cycle Operation) | SERC | Summer | 2019.9999 | 150 | 1 | 1 | 3612-Switchyard system protection devices - external | U1-Forced - Immediate | 300-Gas Turbine/Jet Engine (Simple Cycle Operation)
3612 | Switchyard system protection devices - external | Balance of Plant | Electrical | U2 | Forced - Delayed | 2021 | Gas | GG | 300 | Gas Turbine/Jet Engine (Simple Cycle Operation) | SERC | Winter | 1643.25 | 17.5 | 1 | 1 | 3612-Switchyard system protection devices - external | U2-Forced - Delayed | 300-Gas Turbine/Jet Engine (Simple Cycle Operation)
3612 | Switchyard system protection devices - external | Balance of Plant | Electrical | U2 | Forced - Delayed | 2021 | Gas | GG | 300 | Gas Turbine/Jet Engine (Simple Cycle Operation) | SERC | Winter | 2622.375 | 17.5 | 1 | 1 | 3612-Switchyard system protection devices - external | U2-Forced - Delayed | 300-Gas Turbine/Jet Engine (Simple Cycle Operation)
3612 | Switchyard system protection devices - external | Balance of Plant | Electrical | U1 | Forced - Immediate | 2021 | Gas | GG | 300 | Gas Turbine/Jet Engine (Simple Cycle Operation) | MRO | Off-Peak | 184.76 | 119.2 | 1 | 1 | 3612-Switchyard system protection devices - external | U1-Forced - Immediate | 300-Gas Turbine/Jet Engine (Simple Cycle Operation)
3612 | Switchyard system protection devices - external | Balance of Plant | Electrical | U1 | Forced - Immediate | 2021 | Gas | GG | 300 | Gas Turbine/Jet Engine (Simple Cycle Operation) | WECC | Winter | 87.9166 | 105.5 | 1 | 1 | 3612-Switchyard system protection devices - external | U1-Forced - Immediate | 300-Gas Turbine/Jet Engine (Simple Cycle Operation)
3612 | Switchyard system protection devices - external | Balance of Plant | Electrical | U1 | Forced - Immediate | 2021 | Gas | GG | 300 | Gas Turbine/Jet Engine (Simple Cycle Operation) | WECC | Winter | 77 | 20 | 3 | 3 | 3612-Switchyard system protection devices - external | U1-Forced - Immediate | 300-Gas Turbine/Jet Engine (Simple Cycle Operation)
3612 | Switchyard system protection devices - external | Balance of Plant | Electrical | U1 | Forced - Immediate | 2021 | Gas | GG | 300 | Gas Turbine/Jet Engine (Simple Cycle Operation) | WECC | Winter | 697.27 | 29.4 | 1 | 1 | 3612-Switchyard system protection devices - external | U1-Forced - Immediate | 300-Gas Turbine/Jet Engine (Simple Cycle Operation)
3612 | Switchyard system protection devices - external | Balance of Plant | Electrical | U1 | Forced - Immediate | 2021 | Gas | GG | 300 | Gas Turbine/Jet Engine (Simple Cycle Operation) | RFC | Summer | 7383.2733 | 75.7 | 2 | 2 | 3612-Switchyard system protection devices - external | U1-Forced - Immediate | 300-Gas Turbine/Jet Engine (Simple Cycle Operation)
3612 | Switchyard system protection devices - external | Balance of Plant | Electrical | U1 | Forced - Immediate | 2021 | Gas | GG | 300 | Gas Turbine/Jet Engine (Simple Cycle Operation) | RFC | Winter | 355393.5 | 77 | 1 | 1 | 3612-Switchyard system protection devices - external | U1-Forced - Immediate | 300-Gas Turbine/Jet Engine (Simple Cycle Operation)
3612 | Switchyard system protection devices - external | Balance of Plant | Electrical | U1 | Forced - Immediate | 2021 | Oil | DI | 400 | Internal Combustion/Reciprocating Engines | RFC | Winter | 122.6 | 12 | 1 | 1 | 3612-Switchyard system protection devices - external | U1-Forced - Immediate | 400-Internal Combustion/Reciprocating Engines
3612 | Switchyard system protection devices - external | Balance of Plant | Electrical | U1 | Forced - Immediate | 2021 | Hydro | WA | 500 | Pumped Storage/Hydro | WECC | Off-Peak | 13.3 | 38 | 1 | 1 | 3612-Switchyard system protection devices - external | U1-Forced - Immediate | 500-Pumped Storage/Hydro
3612 | Switchyard system protection devices - external | Balance of Plant | Electrical | U1 | Forced - Immediate | 2021 | Hydro | WA | 500 | Pumped Storage/Hydro | SERC | Summer | 47.31 | 34.2 | 2 | 2 | 3612-Switchyard system protection devices - external | U1-Forced - Immediate | 500-Pumped Storage/Hydro
3612 | Switchyard system protection devices - external | Balance of Plant | Electrical | U1 | Forced - Immediate | 2021 | Hydro | WA | 500 | Pumped Storage/Hydro | SERC | Off-Peak | 121.41 | 34.2 | 1 | 1 | 3612-Switchyard system protection devices - external | U1-Forced - Immediate | 500-Pumped Storage/Hydro
3612 | Switchyard system protection devices - external | Balance of Plant | Electrical | U1 | Forced - Immediate | 2021 | Hydro | WA | 500 | Pumped Storage/Hydro | SERC | Off-Peak | 237 | 79 | 1 | 1 | 3612-Switchyard system protection devices - external | U1-Forced - Immediate | 500-Pumped Storage/Hydro
3612 | Switchyard system protection devices - external | Balance of Plant | Electrical | U1 | Forced - Immediate | 2021 | Hydro | WA | 500 | Pumped Storage/Hydro | WECC | Off-Peak | 253.9999 | 120 | 1 | 1 | 3612-Switchyard system protection devices - external | U1-Forced - Immediate | 500-Pumped Storage/Hydro
3612 | Switchyard system protection devices - external | Balance of Plant | Electrical | U1 | Forced - Immediate | 2021 | Hydro | WA | 500 | Pumped Storage/Hydro | NPCC | Summer | 626.2666 | 28 | 3 | 3 | 3612-Switchyard system protection devices - external | U1-Forced - Immediate | 500-Pumped Storage/Hydro
3612 | Switchyard system protection devices - external | Balance of Plant | Electrical | U1 | Forced - Immediate | 2021 | Hydro | WA | 500 | Pumped Storage/Hydro | WECC | Winter | 10491.6356 | 94.42 | 1 | 1 | 3612-Switchyard system protection devices - external | U1-Forced - Immediate | 500-Pumped Storage/Hydro
3612 | Switchyard system protection devices - external | Balance of Plant | Electrical | U1 | Forced - Immediate | 2021 | Hydro | WA | 500 | Pumped Storage/Hydro | SERC | Off-Peak | 112.86 | 34.2 | 1 | 1 | 3612-Switchyard system protection devices - external | U1-Forced - Immediate | 500-Pumped Storage/Hydro
3612 | Switchyard system protection devices - external | Balance of Plant | Electrical | U3 | Forced - Postponed | 2021 | Hydro | WA | 500 | Pumped Storage/Hydro | SERC | Summer | 47.31 | 34.2 | 1 | 1 | 3612-Switchyard system protection devices - external | U3-Forced - Postponed | 500-Pumped Storage/Hydro
3612 | Switchyard system protection devices - external | Balance of Plant | Electrical | U1 | Forced - Immediate | 2021 | Hydro | WA | 500 | Pumped Storage/Hydro | SERC | Off-Peak | 115.71 | 34.2 | 1 | 1 | 3612-Switchyard system protection devices - external | U1-Forced - Immediate | 500-Pumped Storage/Hydro
3612 | Switchyard system protection devices - external | Balance of Plant | Electrical | U1 | Forced - Immediate | 2021 | Hydro | WA | 500 | Pumped Storage/Hydro | WECC | Off-Peak | 17.4416 | 80.5 | 1 | 1 | 3612-Switchyard system protection devices - external | U1-Forced - Immediate | 500-Pumped Storage/Hydro
3612 | Switchyard system protection devices - external | Balance of Plant | Electrical | U1 | Forced - Immediate | 2021 | Hydro | WA | 500 | Pumped Storage/Hydro | WECC | Off-Peak | 22.8083 | 80.5 | 1 | 1 | 3612-Switchyard system protection devices - external | U1-Forced - Immediate | 500-Pumped Storage/Hydro
3612 | Switchyard system protection devices - external | Balance of Plant | Electrical | U1 | Forced - Immediate | 2021 | Hydro | WA | 500 | Pumped Storage/Hydro | WECC | Winter | 9133.369 | 82.11 | 1 | 1 | 3612-Switchyard system protection devices - external | U1-Forced - Immediate | 500-Pumped Storage/Hydro
3612 | Switchyard system protection devices - external | Balance of Plant | Electrical | U1 | Forced - Immediate | 2021 | Coal | CC | 650 | Fluidized Bed | RFC | Winter | 935 | 85 | 1 | 1 | 3612-Switchyard system protection devices - external | U1-Forced - Immediate | 650-Fluidized Bed
3612 | Switchyard system protection devices - external | Balance of Plant | Electrical | U1 | Forced - Immediate | 2021 | Gas | GG | 850 | Combined Cycle Block | NPCC | Summer | 385.135 | 334.9 | 1 | 1 | 3612-Switchyard system protection devices - external | U1-Forced - Immediate | 850-Combined Cycle Block
3612 | Switchyard system protection devices - external | Balance of Plant | Electrical | U1 | Forced - Immediate | 2021 | Gas | GG | 850 | Combined Cycle Block | NPCC | Summer | 418.625 | 334.9 | 1 | 1 | 3612-Switchyard system protection devices - external | U1-Forced - Immediate | 850-Combined Cycle Block
3612 | Switchyard system protection devices - external | Balance of Plant | Electrical | U1 | Forced - Immediate | 2021 | Gas | GG | 850 | Combined Cycle Block | NPCC | Off-Peak | 113.5915 | 206.53 | 1 | 1 | 3612-Switchyard system protection devices - external | U1-Forced - Immediate | 850-Combined Cycle Block
3612 | Switchyard system protection devices - external | Balance of Plant | Electrical | U1 | Forced - Immediate | 2021 | Gas | GG | 850 | Combined Cycle Block | WECC | Winter | 645.3333 | 32 | 1 | 1 | 3612-Switchyard system protection devices - external | U1-Forced - Immediate | 850-Combined Cycle Block
3612 | Switchyard system protection devices - external | Balance of Plant | Electrical | U1 | Forced - Immediate | 2021 | Gas | GG | 850 | Combined Cycle Block | WECC | Winter | 2856.21 | 29.4 | 2 | 2 | 3612-Switchyard system protection devices - external | U1-Forced - Immediate | 850-Combined Cycle Block
3612 | Switchyard system protection devices - external | Balance of Plant | Electrical | D1 | Forced - Immediate | 2021 | Gas | GG | 850 | Combined Cycle Block | TRE | Off-Peak | 395.2498 | 279 | 1 | 1 | 3612-Switchyard system protection devices - external | D1-Forced - Immediate | 850-Combined Cycle Block
3612 | Switchyard system protection devices - external | Balance of Plant | Electrical | U1 | Forced - Immediate | 2021 | Gas | GG | 850 | Combined Cycle Block | NPCC | Off-Peak | 622.374 | 264.84 | 1 | 1 | 3612-Switchyard system protection devices - external | U1-Forced - Immediate | 850-Combined Cycle Block
3612 | Switchyard system protection devices - external | Balance of Plant | Electrical | U1 | Forced - Immediate | 2021 | Gas | GG | 850 | Combined Cycle Block | NPCC | Off-Peak | 916.565 | 282.02 | 1 | 1 | 3612-Switchyard system protection devices - external | U1-Forced - Immediate | 850-Combined Cycle Block
3612 | Switchyard system protection devices - external | Balance of Plant | Electrical | U1 | Forced - Immediate | 2021 | Gas | GG | 850 | Combined Cycle Block | NPCC | Summer | 23.7 | 47.4 | 1 | 2 | 3612-Switchyard system protection devices - external | U1-Forced - Immediate | 850-Combined Cycle Block
3612 | Switchyard system protection devices - external | Balance of Plant | Electrical | U1 | Forced - Immediate | 2021 | Gas | GG | 850 | Combined Cycle Block | WECC | Winter | 712.5 | 30 | 1 | 1 | 3612-Switchyard system protection devices - external | U1-Forced - Immediate | 850-Combined Cycle Block
3612 | Switchyard system protection devices - external | Balance of Plant | Electrical | U1 | Forced - Immediate | 2021 | Gas | GG | 850 | Combined Cycle Block | WECC | Winter | 806.6666 | 40 | 1 | 1 | 3612-Switchyard system protection devices - external | U1-Forced - Immediate | 850-Combined Cycle Block
3612 | Switchyard system protection devices - external | Balance of Plant | Electrical | U1 | Forced - Immediate | 2021 | Gas | GG | 850 | Combined Cycle Block | WECC | Winter | 8743.5 | 90 | 1 | 1 | 3612-Switchyard system protection devices - external | U1-Forced - Immediate | 850-Combined Cycle Block
3612 | Switchyard system protection devices - external | Balance of Plant | Electrical | D1 | Forced - Immediate | 2021 | Gas | GG | 850 | Combined Cycle Block | RFC | Off-Peak | 2234.4654 | 653.99 | 1 | 1 | 3612-Switchyard system protection devices - external | D1-Forced - Immediate | 850-Combined Cycle Block
3612 | Switchyard system protection devices - external | Balance of Plant | Electrical | U1 | Forced - Immediate | 2021 | Gas | GG | 850 | Combined Cycle Block | WECC | Off-Peak | 104.9999 | 90 | 1 | 1 | 3612-Switchyard system protection devices - external | U1-Forced - Immediate | 850-Combined Cycle Block
3612 | Switchyard system protection devices - external | Balance of Plant | Electrical | U1 | Forced - Immediate | 2021 | Gas | GG | 850 | Combined Cycle Block | NPCC | Off-Peak | 1559.3015 | 206.53 | 1 | 1 | 3612-Switchyard system protection devices - external | U1-Forced - Immediate | 850-Combined Cycle Block
3612 | Switchyard system protection devices - external | Balance of Plant | Electrical | U1 | Forced - Immediate | 2021 | Gas | GG | 850 | Combined Cycle Block | WECC | Winter | 698.25 | 29.4 | 1 | 1 | 3612-Switchyard system protection devices - external | U1-Forced - Immediate | 850-Combined Cycle Block
3612 | Switchyard system protection devices - external | Balance of Plant | Electrical | U1 | Forced - Immediate | 2021 | Gas | GG | 850 | Combined Cycle Block | SERC | Off-Peak | 1363.2 | 28.4 | 1 | 1 | 3612-Switchyard system protection devices - external | U1-Forced - Immediate | 850-Combined Cycle Block
3612 | Switchyard system protection devices - external | Balance of Plant | Electrical | U1 | Forced - Immediate | 2021 | Gas | GG | 850 | Combined Cycle Block | WECC | Off-Peak | 33.0166 | 28.3 | 2 | 2 | 3612-Switchyard system protection devices - external | U1-Forced - Immediate | 850-Combined Cycle Block
3612 | Switchyard system protection devices - external | Balance of Plant | Electrical | U1 | Forced - Immediate | 2021 | Gas | GG | 851 | CC GT units | RFC | Off-Peak | 6096 | 127 | 2 | 2 | 3612-Switchyard system protection devices - external | U1-Forced - Immediate | 851-CC GT units
3612 | Switchyard system protection devices - external | Balance of Plant | Electrical | U2 | Forced - Delayed | 2021 | Gas | GG | 851 | CC GT units | WECC | Summer | 885.0532 | 161.9 | 1 | 1 | 3612-Switchyard system protection devices - external | U2-Forced - Delayed | 851-CC GT units
3612 | Switchyard system protection devices - external | Balance of Plant | Electrical | U1 | Forced - Immediate | 2021 | Gas | GG | 851 | CC GT units | TRE | Summer | 22420.1666 | 85 | 1 | 1 | 3612-Switchyard system protection devices - external | U1-Forced - Immediate | 851-CC GT units
3612 | Switchyard system protection devices - external | Balance of Plant | Electrical | U1 | Forced - Immediate | 2021 | Gas | GG | 851 | CC GT units | SERC | Winter | 14075.7499 | 183 | 1 | 1 | 3612-Switchyard system protection devices - external | U1-Forced - Immediate | 851-CC GT units
3612 | Switchyard system protection devices - external | Balance of Plant | Electrical | U1 | Forced - Immediate | 2021 | Gas | GG | 851 | CC GT units | WECC | Summer | 202.2666 | 164 | 1 | 1 | 3612-Switchyard system protection devices - external | U1-Forced - Immediate | 851-CC GT units
3612 | Switchyard system protection devices - external | Balance of Plant | Electrical | U1 | Forced - Immediate | 2021 | Gas | GG | 851 | CC GT units | SERC | Summer | 1146.3333 | 181 | 1 | 1 | 3612-Switchyard system protection devices - external | U1-Forced - Immediate | 851-CC GT units
3612 | Switchyard system protection devices - external | Balance of Plant | Electrical | U1 | Forced - Immediate | 2021 | Gas | GG | 851 | CC GT units | RFC | Off-Peak | 5664 | 118 | 1 | 1 | 3612-Switchyard system protection devices - external | U1-Forced - Immediate | 851-CC GT units
3612 | Switchyard system protection devices - external | Balance of Plant | Electrical | U1 | Forced - Immediate | 2021 | Gas | GG | 851 | CC GT units | SERC | Summer | 34293 | 322 | 1 | 1 | 3612-Switchyard system protection devices - external | U1-Forced - Immediate | 851-CC GT units
3612 | Switchyard system protection devices - external | Balance of Plant | Electrical | D1 | Forced - Immediate | 2021 | Gas | GG | 851 | CC GT units | MRO | Summer | 32.3833 | 67 | 1 | 1 | 3612-Switchyard system protection devices - external | D1-Forced - Immediate | 851-CC GT units
3612 | Switchyard system protection devices - external | Balance of Plant | Electrical | D1 | Forced - Immediate | 2021 | Gas | GG | 851 | CC GT units | MRO | Summer | 22.7167 | 47 | 1 | 1 | 3612-Switchyard system protection devices - external | D1-Forced - Immediate | 851-CC GT units
3612 | Switchyard system protection devices - external | Balance of Plant | Electrical | U1 | Forced - Immediate | 2021 | Gas | GG | 851 | CC GT units | TRE | Summer | 21353.7999 | 78 | 1 | 1 | 3612-Switchyard system protection devices - external | U1-Forced - Immediate | 851-CC GT units
3612 | Switchyard system protection devices - external | Balance of Plant | Electrical | U1 | Forced - Immediate | 2021 | Gas | GG | 851 | CC GT units | SERC | Winter | 5283.7999 | 174 | 1 | 1 | 3612-Switchyard system protection devices - external | U1-Forced - Immediate | 851-CC GT units
3612 | Switchyard system protection devices - external | Balance of Plant | Electrical | U1 | Forced - Immediate | 2021 | Gas | GG | 851 | CC GT units | SERC | Winter | 4309.65 | 183 | 1 | 1 | 3612-Switchyard system protection devices - external | U1-Forced - Immediate | 851-CC GT units
3612 | Switchyard system protection devices - external | Balance of Plant | Electrical | U1 | Forced - Immediate | 2021 | Waste Heat | WH | 852 | CC steam units | SERC | Winter | 11862.4999 | 150 | 1 | 1 | 3612-Switchyard system protection devices - external | U1-Forced - Immediate | 852-CC steam units
3612 | Switchyard system protection devices - external | Balance of Plant | Electrical | U1 | Forced - Immediate | 2021 | Gas | GG | 852 | CC steam units | MRO | Summer | 144.9999 | 300 | 1 | 1 | 3612-Switchyard system protection devices - external | U1-Forced - Immediate | 852-CC steam units
3612 | Switchyard system protection devices - external | Balance of Plant | Electrical | U1 | Forced - Immediate | 2021 | Waste Heat | WH | 852 | CC steam units | WECC | Off-Peak | 642.7331 | 311 | 1 | 1 | 3612-Switchyard system protection devices - external | U1-Forced - Immediate | 852-CC steam units
3612 | Switchyard system protection devices - external | Balance of Plant | Electrical | U1 | Forced - Immediate | 2021 | Waste Heat | WH | 852 | CC steam units | WECC | Off-Peak | 1062.5831 | 311 | 1 | 1 | 3612-Switchyard system protection devices - external | U1-Forced - Immediate | 852-CC steam units
3612 | Switchyard system protection devices - external | Balance of Plant | Electrical | U2 | Forced - Delayed | 2021 | Gas | GG | 852 | CC steam units | WECC | Summer | 903.0932 | 165.2 | 1 | 1 | 3612-Switchyard system protection devices - external | U2-Forced - Delayed | 852-CC steam units
3612 | Switchyard system protection devices - external | Balance of Plant | Electrical | U1 | Forced - Immediate | 2021 | Waste Heat | WH | 852 | CC steam units | TRE | Summer | 29566.7999 | 108 | 1 | 1 | 3612-Switchyard system protection devices - external | U1-Forced - Immediate | 852-CC steam units
3612 | Switchyard system protection devices - external | Balance of Plant | Electrical | U1 | Forced - Immediate | 2021 | Waste Heat | WH | 852 | CC steam units | WECC | Summer | 174.8 | 114 | 1 | 1 | 3612-Switchyard system protection devices - external | U1-Forced - Immediate | 852-CC steam units
3612 | Switchyard system protection devices - external | Balance of Plant | Electrical | U1 | Forced - Immediate | 2021 | Waste Heat | WH | 852 | CC steam units | SERC | Winter | 3532.5 | 150 | 1 | 1 | 3612-Switchyard system protection devices - external | U1-Forced - Immediate | 852-CC steam units
3612 | Switchyard system protection devices - external | Balance of Plant | Electrical | D1 | Forced - Immediate | 2021 | Waste Heat | WH | 862 | CoG steam units | TRE | Off-Peak | 2425.9 | 102 | 1 | 1 | 3612-Switchyard system protection devices - external | D1-Forced - Immediate | 862-CoG steam units
3613 | Switchyard system protection devices - (not outside management control) | Balance of Plant | Electrical | U1 | Forced - Immediate | 2021 | Coal | CC | 100 | Fossil-Steam | SERC | Summer | 4608.45 | 693 | 1 | 1 | 3613-Switchyard system protection devices - (not outside management control) | U1-Forced - Immediate | 100-Fossil-Steam
3613 | Switchyard system protection devices - (not outside management control) | Balance of Plant | Electrical | U1 | Forced - Immediate | 2021 | Coal | CC | 100 | Fossil-Steam | RFC | Summer | 1567.8833 | 151 | 1 | 1 | 3613-Switchyard system protection devices - (not outside management control) | U1-Forced - Immediate | 100-Fossil-Steam
3613 | Switchyard system protection devices - (not outside management control) | Balance of Plant | Electrical | U1 | Forced - Immediate | 2021 | Oil | OO | 100 | Fossil-Steam | NPCC | Summer | 6967.9999 | 402 | 1 | 1 | 3613-Switchyard system protection devices - (not outside management control) | U1-Forced - Immediate | 100-Fossil-Steam
3613 | Switchyard system protection devices - (not outside management control) | Balance of Plant | Electrical | U1 | Forced - Immediate | 2021 | Coal | CC | 100 | Fossil-Steam | RFC | Summer | 76.5 | 510 | 1 | 1 | 3613-Switchyard system protection devices - (not outside management control) | U1-Forced - Immediate | 100-Fossil-Steam
3613 | Switchyard system protection devices - (not outside management control) | Balance of Plant | Electrical | SF | Startup Failure | 2021 | Gas | GG | 100 | Fossil-Steam | NPCC | Summer | 538.08 | 566.4 | 1 | 1 | 3613-Switchyard system protection devices - (not outside management control) | SF-Startup Failure | 100-Fossil-Steam
3613 | Switchyard system protection devices - (not outside management control) | Balance of Plant | Electrical | U1 | Forced - Immediate | 2021 | Coal | CC | 100 | Fossil-Steam | MRO | Summer | 3150 | 525 | 1 | 1 | 3613-Switchyard system protection devices - (not outside management control) | U1-Forced - Immediate | 100-Fossil-Steam
3613 | Switchyard system protection devices - (not outside management control) | Balance of Plant | Electrical | U1 | Forced - Immediate | 2021 | Nuclear | NU | 200 | Nuclear | RFC | Off-Peak | 114765.5663 | 1247 | 1 | 1 | 3613-Switchyard system protection devices - (not outside management control) | U1-Forced - Immediate | 200-Nuclear
3613 | Switchyard system protection devices - (not outside management control) | Balance of Plant | Electrical | D1 | Forced - Immediate | 2021 | Nuclear | NU | 200 | Nuclear | RFC | Off-Peak | 18658.2829 | 701 | 1 | 1 | 3613-Switchyard system protection devices - (not outside management control) | D1-Forced - Immediate | 200-Nuclear
3613 | Switchyard system protection devices - (not outside management control) | Balance of Plant | Electrical | U1 | Forced - Immediate | 2021 | Gas | GG | 300 | Gas Turbine/Jet Engine (Simple Cycle Operation) | RFC | Off-Peak | 684.6333 | 94 | 4 | 4 | 3613-Switchyard system protection devices - (not outside management control) | U1-Forced - Immediate | 300-Gas Turbine/Jet Engine (Simple Cycle Operation)
3613 | Switchyard system protection devices - (not outside management control) | Balance of Plant | Electrical | U1 | Forced - Immediate | 2021 | Gas | GG | 300 | Gas Turbine/Jet Engine (Simple Cycle Operation) | WECC | Winter | 110.3999 | 103.5 | 1 | 1 | 3613-Switchyard system protection devices - (not outside management control) | U1-Forced - Immediate | 300-Gas Turbine/Jet Engine (Simple Cycle Operation)
3613 | Switchyard system protection devices - (not outside management control) | Balance of Plant | Electrical | U1 | Forced - Immediate | 2021 | Gas | GG | 300 | Gas Turbine/Jet Engine (Simple Cycle Operation) | NPCC | Summer | 975.8 | 49.2 | 3 | 3 | 3613-Switchyard system protection devices - (not outside management control) | U1-Forced - Immediate | 300-Gas Turbine/Jet Engine (Simple Cycle Operation)
3613 | Switchyard system protection devices - (not outside management control) | Balance of Plant | Electrical | U1 | Forced - Immediate | 2021 | Gas | GG | 300 | Gas Turbine/Jet Engine (Simple Cycle Operation) | WECC | Winter | 104.8333 | 85 | 1 | 1 | 3613-Switchyard system protection devices - (not outside management control) | U1-Forced - Immediate | 300-Gas Turbine/Jet Engine (Simple Cycle Operation)
3613 | Switchyard system protection devices - (not outside management control) | Balance of Plant | Electrical | U1 | Forced - Immediate | 2021 | Gas | GG | 300 | Gas Turbine/Jet Engine (Simple Cycle Operation) | WECC | Winter | 605.475 | 103.5 | 1 | 1 | 3613-Switchyard system protection devices - (not outside management control) | U1-Forced - Immediate | 300-Gas Turbine/Jet Engine (Simple Cycle Operation)
3613 | Switchyard system protection devices - (not outside management control) | Balance of Plant | Electrical | U1 | Forced - Immediate | 2021 | Gas | GG | 300 | Gas Turbine/Jet Engine (Simple Cycle Operation) | SERC | Winter | 1755 | 195 | 1 | 1 | 3613-Switchyard system protection devices - (not outside management control) | U1-Forced - Immediate | 300-Gas Turbine/Jet Engine (Simple Cycle Operation)
3613 | Switchyard system protection devices - (not outside management control) | Balance of Plant | Electrical | U1 | Forced - Immediate | 2021 | Gas | GG | 300 | Gas Turbine/Jet Engine (Simple Cycle Operation) | NPCC | Summer | 989.6833 | 49.9 | 1 | 1 | 3613-Switchyard system protection devices - (not outside management control) | U1-Forced - Immediate | 300-Gas Turbine/Jet Engine (Simple Cycle Operation)
3613 | Switchyard system protection devices - (not outside management control) | Balance of Plant | Electrical | U1 | Forced - Immediate | 2021 | Gas | GG | 300 | Gas Turbine/Jet Engine (Simple Cycle Operation) | WECC | Winter | 1197.1499 | 103.5 | 2 | 2 | 3613-Switchyard system protection devices - (not outside management control) | U1-Forced - Immediate | 300-Gas Turbine/Jet Engine (Simple Cycle Operation)
3613 | Switchyard system protection devices - (not outside management control) | Balance of Plant | Electrical | U1 | Forced - Immediate | 2021 | Gas | GG | 300 | Gas Turbine/Jet Engine (Simple Cycle Operation) | SERC | Winter | 1758.2499 | 195 | 1 | 1 | 3613-Switchyard system protection devices - (not outside management control) | U1-Forced - Immediate | 300-Gas Turbine/Jet Engine (Simple Cycle Operation)
3613 | Switchyard system protection devices - (not outside management control) | Balance of Plant | Electrical | U1 | Forced - Immediate | 2021 | Hydro | WA | 500 | Pumped Storage/Hydro | NPCC | Summer | 197.12 | 25.6 | 1 | 1 | 3613-Switchyard system protection devices - (not outside management control) | U1-Forced - Immediate | 500-Pumped Storage/Hydro
3613 | Switchyard system protection devices - (not outside management control) | Balance of Plant | Electrical | U1 | Forced - Immediate | 2021 | Hydro | WA | 500 | Pumped Storage/Hydro | NPCC | Winter | 33.825 | 20.5 | 1 | 1 | 3613-Switchyard system protection devices - (not outside management control) | U1-Forced - Immediate | 500-Pumped Storage/Hydro
3613 | Switchyard system protection devices - (not outside management control) | Balance of Plant | Electrical | U1 | Forced - Immediate | 2021 | Geothermal | GE | 830 | Geothermal | WECC | Winter | 3072.6 | 54 | 1 | 1 | 3613-Switchyard system protection devices - (not outside management control) | U1-Forced - Immediate | 830-Geothermal
3613 | Switchyard system protection devices - (not outside management control) | Balance of Plant | Electrical | U1 | Forced - Immediate | 2021 | Gas | GG | 850 | Combined Cycle Block | TRE | Off-Peak | 81.2 | 203 | 1 | 1 | 3613-Switchyard system protection devices - (not outside management control) | U1-Forced - Immediate | 850-Combined Cycle Block
3613 | Switchyard system protection devices - (not outside management control) | Balance of Plant | Electrical | U1 | Forced - Immediate | 2021 | Gas | GG | 850 | Combined Cycle Block | TRE | Off-Peak | 96.8 | 242 | 2 | 2 | 3613-Switchyard system protection devices - (not outside management control) | U1-Forced - Immediate | 850-Combined Cycle Block
3613 | Switchyard system protection devices - (not outside management control) | Balance of Plant | Electrical | U1 | Forced - Immediate | 2021 | Gas | GG | 851 | CC GT units | TRE | Summer | 1272.1666 | 85 | 1 | 1 | 3613-Switchyard system protection devices - (not outside management control) | U1-Forced - Immediate | 851-CC GT units
3613 | Switchyard system protection devices - (not outside management control) | Balance of Plant | Electrical | U1 | Forced - Immediate | 2021 | Gas | GG | 851 | CC GT units | WECC | Off-Peak | 268.95 | 163 | 1 | 1 | 3613-Switchyard system protection devices - (not outside management control) | U1-Forced - Immediate | 851-CC GT units
3613 | Switchyard system protection devices - (not outside management control) | Balance of Plant | Electrical | U1 | Forced - Immediate | 2021 | Gas | GG | 851 | CC GT units | WECC | Off-Peak | 570.5832 | 167 | 1 | 1 | 3613-Switchyard system protection devices - (not outside management control) | U1-Forced - Immediate | 851-CC GT units
3613 | Switchyard system protection devices - (not outside management control) | Balance of Plant | Electrical | U1 | Forced - Immediate | 2021 | Gas | GG | 851 | CC GT units | RFC | Off-Peak | 779.3332 | 167 | 2 | 2 | 3613-Switchyard system protection devices - (not outside management control) | U1-Forced - Immediate | 851-CC GT units
3613 | Switchyard system protection devices - (not outside management control) | Balance of Plant | Electrical | U1 | Forced - Immediate | 2021 | Gas | GG | 851 | CC GT units | RFC | Off-Peak | 1028.0833 | 169 | 1 | 1 | 3613-Switchyard system protection devices - (not outside management control) | U1-Forced - Immediate | 851-CC GT units
3613 | Switchyard system protection devices - (not outside management control) | Balance of Plant | Electrical | U1 | Forced - Immediate | 2021 | Gas | GG | 851 | CC GT units | SERC | Off-Peak | 6931.5999 | 156 | 1 | 1 | 3613-Switchyard system protection devices - (not outside management control) | U1-Forced - Immediate | 851-CC GT units
3613 | Switchyard system protection devices - (not outside management control) | Balance of Plant | Electrical | U2 | Forced - Delayed | 2021 | Gas | GG | 851 | CC GT units | RFC | Off-Peak | 151.9999 | 182.4 | 1 | 1 | 3613-Switchyard system protection devices - (not outside management control) | U2-Forced - Delayed | 851-CC GT units
3613 | Switchyard system protection devices - (not outside management control) | Balance of Plant | Electrical | U1 | Forced - Immediate | 2021 | Gas | GG | 851 | CC GT units | RFC | Off-Peak | 315.4666 | 169 | 1 | 1 | 3613-Switchyard system protection devices - (not outside management control) | U1-Forced - Immediate | 851-CC GT units
3613 | Switchyard system protection devices - (not outside management control) | Balance of Plant | Electrical | U1 | Forced - Immediate | 2021 | Gas | GG | 851 | CC GT units | WECC | Off-Peak | 567.1666 | 166 | 1 | 1 | 3613-Switchyard system protection devices - (not outside management control) | U1-Forced - Immediate | 851-CC GT units
3613 | Switchyard system protection devices - (not outside management control) | Balance of Plant | Electrical | U1 | Forced - Immediate | 2021 | Gas | GG | 851 | CC GT units | WECC | Off-Peak | 296.0333 | 166 | 1 | 1 | 3613-Switchyard system protection devices - (not outside management control) | U1-Forced - Immediate | 851-CC GT units
3613 | Switchyard system protection devices - (not outside management control) | Balance of Plant | Electrical | U1 | Forced - Immediate | 2021 | Gas | GG | 851 | CC GT units | RFC | Off-Peak | 332.3666 | 169 | 1 | 1 | 3613-Switchyard system protection devices - (not outside management control) | U1-Forced - Immediate | 851-CC GT units
3613 | Switchyard system protection devices - (not outside management control) | Balance of Plant | Electrical | U1 | Forced - Immediate | 2021 | Gas | GG | 851 | CC GT units | WECC | Off-Peak | 180.9166 | 167 | 1 | 1 | 3613-Switchyard system protection devices - (not outside management control) | U1-Forced - Immediate | 851-CC GT units
3613 | Switchyard system protection devices - (not outside management control) | Balance of Plant | Electrical | U1 | Forced - Immediate | 2021 | Gas | GG | 851 | CC GT units | RFC | Off-Peak | 338 | 169 | 1 | 1 | 3613-Switchyard system protection devices - (not outside management control) | U1-Forced - Immediate | 851-CC GT units
3613 | Switchyard system protection devices - (not outside management control) | Balance of Plant | Electrical | U1 | Forced - Immediate | 2021 | Gas | GG | 851 | CC GT units | WECC | Off-Peak | 556.9166 | 163 | 1 | 1 | 3613-Switchyard system protection devices - (not outside management control) | U1-Forced - Immediate | 851-CC GT units
3613 | Switchyard system protection devices - (not outside management control) | Balance of Plant | Electrical | U1 | Forced - Immediate | 2021 | Gas | GG | 851 | CC GT units | TRE | Summer | 1152.4333 | 77 | 1 | 1 | 3613-Switchyard system protection devices - (not outside management control) | U1-Forced - Immediate | 851-CC GT units
3613 | Switchyard system protection devices - (not outside management control) | Balance of Plant | Electrical | U1 | Forced - Immediate | 2021 | Gas | GG | 851 | CC GT units | RFC | Off-Peak | 352.0833 | 169 | 1 | 1 | 3613-Switchyard system protection devices - (not outside management control) | U1-Forced - Immediate | 851-CC GT units
3613 | Switchyard system protection devices - (not outside management control) | Balance of Plant | Electrical | U1 | Forced - Immediate | 2021 | Gas | GG | 851 | CC GT units | SERC | Summer | 1784.035 | 179.3 | 2 | 2 | 3613-Switchyard system protection devices - (not outside management control) | U1-Forced - Immediate | 851-CC GT units
3613 | Switchyard system protection devices - (not outside management control) | Balance of Plant | Electrical | U1 | Forced - Immediate | 2021 | Gas | GG | 851 | CC GT units | NPCC | Winter | 30288.05 | 221 | 1 | 1 | 3613-Switchyard system protection devices - (not outside management control) | U1-Forced - Immediate | 851-CC GT units
3613 | Switchyard system protection devices - (not outside management control) | Balance of Plant | Electrical | U1 | Forced - Immediate | 2021 | Gas | GG | 851 | CC GT units | SERC | Off-Peak | 4008.7333 | 157 | 1 | 1 | 3613-Switchyard system protection devices - (not outside management control) | U1-Forced - Immediate | 851-CC GT units
3613 | Switchyard system protection devices - (not outside management control) | Balance of Plant | Electrical | U1 | Forced - Immediate | 2021 | Gas | GG | 852 | CC steam units | SERC | Summer | 3049.9998 | 300 | 1 | 1 | 3613-Switchyard system protection devices - (not outside management control) | U1-Forced - Immediate | 852-CC steam units
3613 | Switchyard system protection devices - (not outside management control) | Balance of Plant | Electrical | U1 | Forced - Immediate | 2021 | Waste Heat | WH | 852 | CC steam units | SERC | Off-Peak | 6266.5833 | 139 | 1 | 1 | 3613-Switchyard system protection devices - (not outside management control) | U1-Forced - Immediate | 852-CC steam units
3613 | Switchyard system protection devices - (not outside management control) | Balance of Plant | Electrical | U1 | Forced - Immediate | 2021 | Waste Heat | WH | 852 | CC steam units | RFC | Off-Peak | 1022.9332 | 219.2 | 1 | 1 | 3613-Switchyard system protection devices - (not outside management control) | U1-Forced - Immediate | 852-CC steam units
3613 | Switchyard system protection devices - (not outside management control) | Balance of Plant | Electrical | U1 | Forced - Immediate | 2021 | Waste Heat | WH | 852 | CC steam units | TRE | Summer | 1603.3333 | 100 | 1 | 1 | 3613-Switchyard system protection devices - (not outside management control) | U1-Forced - Immediate | 852-CC steam units
3613 | Switchyard system protection devices - (not outside management control) | Balance of Plant | Electrical | U1 | Forced - Immediate | 2021 | Waste Heat | WH | 852 | CC steam units | RFC | Off-Peak | 1664 | 320 | 1 | 1 | 3613-Switchyard system protection devices - (not outside management control) | U1-Forced - Immediate | 852-CC steam units
3613 | Switchyard system protection devices - (not outside management control) | Balance of Plant | Electrical | U1 | Forced - Immediate | 2021 | Waste Heat | WH | 852 | CC steam units | SERC | Off-Peak | 3727.5332 | 143 | 1 | 1 | 3613-Switchyard system protection devices - (not outside management control) | U1-Forced - Immediate | 852-CC steam units
3618 | Other switchyard equipment ? (not outside management control) | Balance of Plant | Electrical | U1 | Forced - Immediate | 2021 | Coal | CC | 100 | Fossil-Steam | SERC | Winter | 325.65 | 167 | 1 | 1 | 3618-Other switchyard equipment ? (not outside management control) | U1-Forced - Immediate | 100-Fossil-Steam
3618 | Other switchyard equipment ? (not outside management control) | Balance of Plant | Electrical | SF | Startup Failure | 2021 | Gas | GG | 100 | Fossil-Steam | SERC | Winter | 748.2 | 258 | 1 | 1 | 3618-Other switchyard equipment ? (not outside management control) | SF-Startup Failure | 100-Fossil-Steam
3618 | Other switchyard equipment ? (not outside management control) | Balance of Plant | Electrical | U1 | Forced - Immediate | 2021 | Coal | CC | 100 | Fossil-Steam | SERC | Summer | 3699.5332 | 263 | 1 | 1 | 3618-Other switchyard equipment ? (not outside management control) | U1-Forced - Immediate | 100-Fossil-Steam
3618 | Other switchyard equipment ? (not outside management control) | Balance of Plant | Electrical | SF | Startup Failure | 2021 | Gas | GG | 100 | Fossil-Steam | SERC | Winter | 2481.0998 | 258 | 1 | 1 | 3618-Other switchyard equipment ? (not outside management control) | SF-Startup Failure | 100-Fossil-Steam
3618 | Other switchyard equipment ? (not outside management control) | Balance of Plant | Electrical | U1 | Forced - Immediate | 2021 | Gas | GG | 300 | Gas Turbine/Jet Engine (Simple Cycle Operation) | MRO | Off-Peak | 90.06 | 60.04 | 1 | 1 | 3618-Other switchyard equipment ? (not outside management control) | U1-Forced - Immediate | 300-Gas Turbine/Jet Engine (Simple Cycle Operation)
3618 | Other switchyard equipment ? (not outside management control) | Balance of Plant | Electrical | U1 | Forced - Immediate | 2021 | Gas | GG | 300 | Gas Turbine/Jet Engine (Simple Cycle Operation) | MRO | Off-Peak | 605.4033 | 60.04 | 1 | 1 | 3618-Other switchyard equipment ? (not outside management control) | U1-Forced - Immediate | 300-Gas Turbine/Jet Engine (Simple Cycle Operation)
3618 | Other switchyard equipment ? (not outside management control) | Balance of Plant | Electrical | U1 | Forced - Immediate | 2021 | Gas | GG | 300 | Gas Turbine/Jet Engine (Simple Cycle Operation) | WECC | Summer | 253 | 46 | 1 | 1 | 3618-Other switchyard equipment ? (not outside management control) | U1-Forced - Immediate | 300-Gas Turbine/Jet Engine (Simple Cycle Operation)
3618 | Other switchyard equipment ? (not outside management control) | Balance of Plant | Electrical | U1 | Forced - Immediate | 2021 | Gas | GG | 300 | Gas Turbine/Jet Engine (Simple Cycle Operation) | MRO | Off-Peak | 66.033 | 60.03 | 1 | 1 | 3618-Other switchyard equipment ? (not outside management control) | U1-Forced - Immediate | 300-Gas Turbine/Jet Engine (Simple Cycle Operation)
3618 | Other switchyard equipment ? (not outside management control) | Balance of Plant | Electrical | U1 | Forced - Immediate | 2021 | Gas | GG | 300 | Gas Turbine/Jet Engine (Simple Cycle Operation) | MRO | Off-Peak | 616.308 | 60.03 | 1 | 1 | 3618-Other switchyard equipment ? (not outside management control) | U1-Forced - Immediate | 300-Gas Turbine/Jet Engine (Simple Cycle Operation)
3618 | Other switchyard equipment ? (not outside management control) | Balance of Plant | Electrical | U1 | Forced - Immediate | 2021 | Gas | GG | 300 | Gas Turbine/Jet Engine (Simple Cycle Operation) | SERC | Off-Peak | 13266.3083 | 49.25 | 1 | 1 | 3618-Other switchyard equipment ? (not outside management control) | U1-Forced - Immediate | 300-Gas Turbine/Jet Engine (Simple Cycle Operation)
3618 | Other switchyard equipment ? (not outside management control) | Balance of Plant | Electrical | U1 | Forced - Immediate | 2021 | Gas | GG | 300 | Gas Turbine/Jet Engine (Simple Cycle Operation) | WECC | Off-Peak | 784 | 112 | 1 | 1 | 3618-Other switchyard equipment ? (not outside management control) | U1-Forced - Immediate | 300-Gas Turbine/Jet Engine (Simple Cycle Operation)
3618 | Other switchyard equipment ? (not outside management control) | Balance of Plant | Electrical | U1 | Forced - Immediate | 2021 | Gas | GG | 300 | Gas Turbine/Jet Engine (Simple Cycle Operation) | MRO | Off-Peak | 60.03 | 60.03 | 2 | 2 | 3618-Other switchyard equipment ? (not outside management control) | U1-Forced - Immediate | 300-Gas Turbine/Jet Engine (Simple Cycle Operation)
3618 | Other switchyard equipment ? (not outside management control) | Balance of Plant | Electrical | U1 | Forced - Immediate | 2021 | Gas | GG | 300 | Gas Turbine/Jet Engine (Simple Cycle Operation) | WECC | Off-Peak | 2394.9333 | 112 | 2 | 2 | 3618-Other switchyard equipment ? (not outside management control) | U1-Forced - Immediate | 300-Gas Turbine/Jet Engine (Simple Cycle Operation)
3618 | Other switchyard equipment ? (not outside management control) | Balance of Plant | Electrical | U1 | Forced - Immediate | 2021 | Gas | GG | 300 | Gas Turbine/Jet Engine (Simple Cycle Operation) | MRO | Off-Peak | 56.028 | 60.03 | 2 | 2 | 3618-Other switchyard equipment ? (not outside management control) | U1-Forced - Immediate | 300-Gas Turbine/Jet Engine (Simple Cycle Operation)
3618 | Other switchyard equipment ? (not outside management control) | Balance of Plant | Electrical | U1 | Forced - Immediate | 2021 | Gas | GG | 850 | Combined Cycle Block | RFC | Summer | 15858.4998 | 591 | 1 | 1 | 3618-Other switchyard equipment ? (not outside management control) | U1-Forced - Immediate | 850-Combined Cycle Block
3618 | Other switchyard equipment ? (not outside management control) | Balance of Plant | Electrical | U1 | Forced - Immediate | 2021 | Gas | GG | 851 | CC GT units | WECC | Summer | 996.3832 | 156.5 | 1 | 1 | 3618-Other switchyard equipment ? (not outside management control) | U1-Forced - Immediate | 851-CC GT units
3618 | Other switchyard equipment ? (not outside management control) | Balance of Plant | Electrical | U2 | Forced - Delayed | 2021 | Gas | GG | 851 | CC GT units | RFC | Off-Peak | 337.44 | 182.4 | 1 | 1 | 3618-Other switchyard equipment ? (not outside management control) | U2-Forced - Delayed | 851-CC GT units
3618 | Other switchyard equipment ? (not outside management control) | Balance of Plant | Electrical | U1 | Forced - Immediate | 2021 | Gas | GG | 851 | CC GT units | WECC | Summer | 1006.8166 | 156.5 | 1 | 1 | 3618-Other switchyard equipment ? (not outside management control) | U1-Forced - Immediate | 851-CC GT units
3618 | Other switchyard equipment ? (not outside management control) | Balance of Plant | Electrical | U1 | Forced - Immediate | 2021 | Waste Heat | WH | 852 | CC steam units | WECC | Summer | 1601.2165 | 251.5 | 1 | 1 | 3618-Other switchyard equipment ? (not outside management control) | U1-Forced - Immediate | 852-CC steam units
3619 | Other switchyard equipment - external | Balance of Plant | Electrical | D2 | Forced - Delayed | 2021 | Coal | CC | 100 | Fossil-Steam | SERC | Winter | 31080 | 280 | 1 | 1 | 3619-Other switchyard equipment - external | D2-Forced - Delayed | 100-Fossil-Steam
3619 | Other switchyard equipment - external | Balance of Plant | Electrical | U1 | Forced - Immediate | 2021 | Gas | GG | 100 | Fossil-Steam | SERC | Summer | 1404.6017 | 23.3 | 1 | 1 | 3619-Other switchyard equipment - external | U1-Forced - Immediate | 100-Fossil-Steam
3619 | Other switchyard equipment - external | Balance of Plant | Electrical | D1 | Forced - Immediate | 2021 | Coal | CC | 100 | Fossil-Steam | MRO | Summer | 1500.8216 | 115.3 | 1 | 1 | 3619-Other switchyard equipment - external | D1-Forced - Immediate | 100-Fossil-Steam
3619 | Other switchyard equipment - external | Balance of Plant | Electrical | D2 | Forced - Delayed | 2021 | Coal | CC | 100 | Fossil-Steam | SERC | Winter | 5800 | 40 | 1 | 1 | 3619-Other switchyard equipment - external | D2-Forced - Delayed | 100-Fossil-Steam
3619 | Other switchyard equipment - external | Balance of Plant | Electrical | U1 | Forced - Immediate | 2021 | Coal | LI | 100 | Fossil-Steam | TRE | Winter | 15252 | 820 | 1 | 1 | 3619-Other switchyard equipment - external | U1-Forced - Immediate | 100-Fossil-Steam
3619 | Other switchyard equipment - external | Balance of Plant | Electrical | SF | Startup Failure | 2021 | Coal | CC | 100 | Fossil-Steam | MRO | Summer | 3501.5 | 745 | 1 | 1 | 3619-Other switchyard equipment - external | SF-Startup Failure | 100-Fossil-Steam
3619 | Other switchyard equipment - external | Balance of Plant | Electrical | U1 | Forced - Immediate | 2021 | Gas | GG | 100 | Fossil-Steam | RFC | Off-Peak | 37274.4164 | 785 | 1 | 1 | 3619-Other switchyard equipment - external | U1-Forced - Immediate | 100-Fossil-Steam
3619 | Other switchyard equipment - external | Balance of Plant | Electrical | U1 | Forced - Immediate | 2021 | Coal | CC | 100 | Fossil-Steam | WECC | Off-Peak | 1036 | 740 | 1 | 1 | 3619-Other switchyard equipment - external | U1-Forced - Immediate | 100-Fossil-Steam
3619 | Other switchyard equipment - external | Balance of Plant | Electrical | D1 | Forced - Immediate | 2021 | Gas | GG | 100 | Fossil-Steam | NPCC | Off-Peak | 874.35 | 130.5 | 1 | 1 | 3619-Other switchyard equipment - external | D1-Forced - Immediate | 100-Fossil-Steam
3619 | Other switchyard equipment - external | Balance of Plant | Electrical | D1 | Forced - Immediate | 2021 | Coal | CC | 100 | Fossil-Steam | MRO | Summer | 1412.5066 | 108.1 | 1 | 1 | 3619-Other switchyard equipment - external | D1-Forced - Immediate | 100-Fossil-Steam
3619 | Other switchyard equipment - external | Balance of Plant | Electrical | U1 | Forced - Immediate | 2021 | Coal | CC | 100 | Fossil-Steam | MRO | Summer | 3422.6664 | 680 | 1 | 1 | 3619-Other switchyard equipment - external | U1-Forced - Immediate | 100-Fossil-Steam
3619 | Other switchyard equipment - external | Balance of Plant | Electrical | U1 | Forced - Immediate | 2021 | Coal | CC | 100 | Fossil-Steam | TRE | Winter | 23377.4234 | 932.61 | 1 | 1 | 3619-Other switchyard equipment - external | U1-Forced - Immediate | 100-Fossil-Steam
3619 | Other switchyard equipment - external | Balance of Plant | Electrical | U1 | Forced - Immediate | 2021 | Gas | GG | 100 | Fossil-Steam | RFC | Summer | 987 | 126 | 1 | 1 | 3619-Other switchyard equipment - external | U1-Forced - Immediate | 100-Fossil-Steam
3619 | Other switchyard equipment - external | Balance of Plant | Electrical | U2 | Forced - Delayed | 2021 | Coal | CC | 100 | Fossil-Steam | WECC | Off-Peak | 821.3 | 382 | 1 | 1 | 3619-Other switchyard equipment - external | U2-Forced - Delayed | 100-Fossil-Steam
3619 | Other switchyard equipment - external | Balance of Plant | Electrical | U1 | Forced - Immediate | 2021 | Coal | CC | 100 | Fossil-Steam | RFC | Summer | 82030 | 1300 | 1 | 1 | 3619-Other switchyard equipment - external | U1-Forced - Immediate | 100-Fossil-Steam
3619 | Other switchyard equipment - external | Balance of Plant | Electrical | U1 | Forced - Immediate | 2021 | Oil | OO | 100 | Fossil-Steam | NPCC | Off-Peak | 875.7663 | 559 | 1 | 1 | 3619-Other switchyard equipment - external | U1-Forced - Immediate | 100-Fossil-Steam
3619 | Other switchyard equipment - external | Balance of Plant | Electrical | U1 | Forced - Immediate | 2021 | Oil | OO | 100 | Fossil-Steam | NPCC | Off-Peak | 7911.2831 | 817 | 1 | 1 | 3619-Other switchyard equipment - external | U1-Forced - Immediate | 100-Fossil-Steam
3619 | Other switchyard equipment - external | Balance of Plant | Electrical | U1 | Forced - Immediate | 2021 | Coal | CC | 100 | Fossil-Steam | RFC | Summer | 28665 | 1300 | 1 | 1 | 3619-Other switchyard equipment - external | U1-Forced - Immediate | 100-Fossil-Steam
3619 | Other switchyard equipment - external | Balance of Plant | Electrical | D1 | Forced - Immediate | 2021 | Coal | CC | 100 | Fossil-Steam | MRO | Summer | 1551.7016 | 118.3 | 1 | 1 | 3619-Other switchyard equipment - external | D1-Forced - Immediate | 100-Fossil-Steam
3619 | Other switchyard equipment - external | Balance of Plant | Electrical | D1 | Forced - Immediate | 2021 | Gas | GG | 100 | Fossil-Steam | SERC | Off-Peak | 70980 | 195 | 1 | 1 | 3619-Other switchyard equipment - external | D1-Forced - Immediate | 100-Fossil-Steam
3619 | Other switchyard equipment - external | Balance of Plant | Electrical | D3 | Forced - Postponed | 2021 | Coal | CC | 100 | Fossil-Steam | RFC | Summer | 0 | 0 | 1 | 1 | 3619-Other switchyard equipment - external | D3-Forced - Postponed | 100-Fossil-Steam
3619 | Other switchyard equipment - external | Balance of Plant | Electrical | D1 | Forced - Immediate | 2021 | Coal | CC | 100 | Fossil-Steam | SERC | Off-Peak | 92.5166 | 91 | 1 | 1 | 3619-Other switchyard equipment - external | D1-Forced - Immediate | 100-Fossil-Steam
3619 | Other switchyard equipment - external | Balance of Plant | Electrical | U1 | Forced - Immediate | 2021 | Gas | GG | 300 | Gas Turbine/Jet Engine (Simple Cycle Operation) | MRO | Summer | 30 | 30 | 1 | 1 | 3619-Other switchyard equipment - external | U1-Forced - Immediate | 300-Gas Turbine/Jet Engine (Simple Cycle Operation)
3619 | Other switchyard equipment - external | Balance of Plant | Electrical | U1 | Forced - Immediate | 2021 | Oil | KE | 300 | Gas Turbine/Jet Engine (Simple Cycle Operation) | NPCC | Summer | 385 | 22 | 1 | 1 | 3619-Other switchyard equipment - external | U1-Forced - Immediate | 300-Gas Turbine/Jet Engine (Simple Cycle Operation)
3619 | Other switchyard equipment - external | Balance of Plant | Electrical | U1 | Forced - Immediate | 2021 | Gas | GG | 300 | Gas Turbine/Jet Engine (Simple Cycle Operation) | NPCC | Summer | 1085.0033 | 46.6 | 1 | 1 | 3619-Other switchyard equipment - external | U1-Forced - Immediate | 300-Gas Turbine/Jet Engine (Simple Cycle Operation)
3619 | Other switchyard equipment - external | Balance of Plant | Electrical | U1 | Forced - Immediate | 2021 | Oil | DI | 300 | Gas Turbine/Jet Engine (Simple Cycle Operation) | NPCC | Off-Peak | 166.668 | 98.04 | 2 | 2 | 3619-Other switchyard equipment - external | U1-Forced - Immediate | 300-Gas Turbine/Jet Engine (Simple Cycle Operation)
3619 | Other switchyard equipment - external | Balance of Plant | Electrical | U1 | Forced - Immediate | 2021 | Oil | DI | 300 | Gas Turbine/Jet Engine (Simple Cycle Operation) | RFC | Off-Peak | 125.205 | 49.1 | 1 | 1 | 3619-Other switchyard equipment - external | U1-Forced - Immediate | 300-Gas Turbine/Jet Engine (Simple Cycle Operation)
3619 | Other switchyard equipment - external | Balance of Plant | Electrical | U1 | Forced - Immediate | 2021 | Oil | DI | 300 | Gas Turbine/Jet Engine (Simple Cycle Operation) | NPCC | Off-Peak | 315 | 18 | 1 | 1 | 3619-Other switchyard equipment - external | U1-Forced - Immediate | 300-Gas Turbine/Jet Engine (Simple Cycle Operation)
3619 | Other switchyard equipment - external | Balance of Plant | Electrical | U1 | Forced - Immediate | 2021 | Gas | GG | 300 | Gas Turbine/Jet Engine (Simple Cycle Operation) | NPCC | Summer | 149.2983 | 46.9 | 1 | 1 | 3619-Other switchyard equipment - external | U1-Forced - Immediate | 300-Gas Turbine/Jet Engine (Simple Cycle Operation)
3619 | Other switchyard equipment - external | Balance of Plant | Electrical | U1 | Forced - Immediate | 2021 | Oil | DI | 300 | Gas Turbine/Jet Engine (Simple Cycle Operation) | NPCC | Summer | 122.55 | 98.04 | 2 | 2 | 3619-Other switchyard equipment - external | U1-Forced - Immediate | 300-Gas Turbine/Jet Engine (Simple Cycle Operation)
3619 | Other switchyard equipment - external | Balance of Plant | Electrical | U1 | Forced - Immediate | 2021 | Gas | GG | 300 | Gas Turbine/Jet Engine (Simple Cycle Operation) | RFC | Off-Peak | 128.7467 | 13.6 | 1 | 1 | 3619-Other switchyard equipment - external | U1-Forced - Immediate | 300-Gas Turbine/Jet Engine (Simple Cycle Operation)
3619 | Other switchyard equipment - external | Balance of Plant | Electrical | U1 | Forced - Immediate | 2021 | Gas | GG | 300 | Gas Turbine/Jet Engine (Simple Cycle Operation) | NPCC | Summer | 128.2883 | 40.3 | 1 | 1 | 3619-Other switchyard equipment - external | U1-Forced - Immediate | 300-Gas Turbine/Jet Engine (Simple Cycle Operation)
3619 | Other switchyard equipment - external | Balance of Plant | Electrical | D1 | Forced - Immediate | 2021 | Gas | GG | 300 | Gas Turbine/Jet Engine (Simple Cycle Operation) | SERC | Off-Peak | 0 | 0 | 2 | 2 | 3619-Other switchyard equipment - external | D1-Forced - Immediate | 300-Gas Turbine/Jet Engine (Simple Cycle Operation)
3619 | Other switchyard equipment - external | Balance of Plant | Electrical | U1 | Forced - Immediate | 2021 | Hydro | WA | 500 | Pumped Storage/Hydro | WECC | Off-Peak | 125.5216 | 51.94 | 1 | 1 | 3619-Other switchyard equipment - external | U1-Forced - Immediate | 500-Pumped Storage/Hydro
3619 | Other switchyard equipment - external | Balance of Plant | Electrical | U1 | Forced - Immediate | 2021 | Hydro | WA | 500 | Pumped Storage/Hydro | WECC | Off-Peak | 122.9246 | 51.94 | 1 | 1 | 3619-Other switchyard equipment - external | U1-Forced - Immediate | 500-Pumped Storage/Hydro
3619 | Other switchyard equipment - external | Balance of Plant | Electrical | D1 | Forced - Immediate | 2021 | Hydro | WA | 500 | Pumped Storage/Hydro | NPCC | Winter | 131400 | 15 | 2 | 2 | 3619-Other switchyard equipment - external | D1-Forced - Immediate | 500-Pumped Storage/Hydro
3619 | Other switchyard equipment - external | Balance of Plant | Electrical | U1 | Forced - Immediate | 2021 | Hydro | WA | 500 | Pumped Storage/Hydro | WECC | Summer | 120.4279 | 82.11 | 2 | 2 | 3619-Other switchyard equipment - external | U1-Forced - Immediate | 500-Pumped Storage/Hydro
3619 | Other switchyard equipment - external | Balance of Plant | Electrical | D1 | Forced - Immediate | 2021 | Other | BM | 800 | Miscellaneous | WECC | Off-Peak | 0 | 0 | 1 | 9 | 3619-Other switchyard equipment - external | D1-Forced - Immediate | 800-Miscellaneous
3619 | Other switchyard equipment - external | Balance of Plant | Electrical | D1 | Forced - Immediate | 2021 | Coal | OS | 800 | Miscellaneous | RFC | Off-Peak | 60 | 30 | 1 | 1 | 3619-Other switchyard equipment - external | D1-Forced - Immediate | 800-Miscellaneous
3619 | Other switchyard equipment - external | Balance of Plant | Electrical | D1 | Forced - Immediate | 2021 | Coal | OS | 800 | Miscellaneous | RFC | Off-Peak | 144 | 28.8 | 1 | 1 | 3619-Other switchyard equipment - external | D1-Forced - Immediate | 800-Miscellaneous
3619 | Other switchyard equipment - external | Balance of Plant | Electrical | D1 | Forced - Immediate | 2021 | Coal | OS | 800 | Miscellaneous | RFC | Winter | 1085 | 35 | 1 | 1 | 3619-Other switchyard equipment - external | D1-Forced - Immediate | 800-Miscellaneous
3619 | Other switchyard equipment - external | Balance of Plant | Electrical | D1 | Forced - Immediate | 2021 | Other | BM | 800 | Miscellaneous | WECC | Winter | 78 | 13 | 1 | 3 | 3619-Other switchyard equipment - external | D1-Forced - Immediate | 800-Miscellaneous
3619 | Other switchyard equipment - external | Balance of Plant | Electrical | D1 | Forced - Immediate | 2021 | Other | BM | 800 | Miscellaneous | WECC | Winter | 35.9667 | 13 | 1 | 1 | 3619-Other switchyard equipment - external | D1-Forced - Immediate | 800-Miscellaneous
3619 | Other switchyard equipment - external | Balance of Plant | Electrical | D2 | Forced - Delayed | 2021 | Other | BM | 800 | Miscellaneous | WECC | Off-Peak | 0 | 0 | 1 | 2 | 3619-Other switchyard equipment - external | D2-Forced - Delayed | 800-Miscellaneous
3619 | Other switchyard equipment - external | Balance of Plant | Electrical | D1 | Forced - Immediate | 2021 | Other | BM | 800 | Miscellaneous | WECC | Off-Peak | 33.15 | 13 | 1 | 1 | 3619-Other switchyard equipment - external | D1-Forced - Immediate | 800-Miscellaneous
3619 | Other switchyard equipment - external | Balance of Plant | Electrical | D1 | Forced - Immediate | 2021 | Other | BM | 800 | Miscellaneous | WECC | Winter | 37.2667 | 13 | 1 | 1 | 3619-Other switchyard equipment - external | D1-Forced - Immediate | 800-Miscellaneous
3619 | Other switchyard equipment - external | Balance of Plant | Electrical | U2 | Forced - Delayed | 2021 | Other | BM | 800 | Miscellaneous | WECC | Summer | 274.5333 | 29 | 1 | 1 | 3619-Other switchyard equipment - external | U2-Forced - Delayed | 800-Miscellaneous
3619 | Other switchyard equipment - external | Balance of Plant | Electrical | D1 | Forced - Immediate | 2021 | Other | BM | 800 | Miscellaneous | WECC | Off-Peak | 23.8333 | 13 | 1 | 1 | 3619-Other switchyard equipment - external | D1-Forced - Immediate | 800-Miscellaneous
3619 | Other switchyard equipment - external | Balance of Plant | Electrical | D1 | Forced - Immediate | 2021 | Other | BM | 800 | Miscellaneous | WECC | Winter | 64.35 | 13 | 1 | 1 | 3619-Other switchyard equipment - external | D1-Forced - Immediate | 800-Miscellaneous
3619 | Other switchyard equipment - external | Balance of Plant | Electrical | D1 | Forced - Immediate | 2021 | Other | BM | 800 | Miscellaneous | WECC | Winter | 65 | 13 | 1 | 1 | 3619-Other switchyard equipment - external | D1-Forced - Immediate | 800-Miscellaneous
3619 | Other switchyard equipment - external | Balance of Plant | Electrical | D1 | Forced - Immediate | 2021 | Coal | OS | 800 | Miscellaneous | RFC | Winter | 214.5967 | 23.8 | 1 | 1 | 3619-Other switchyard equipment - external | D1-Forced - Immediate | 800-Miscellaneous
3619 | Other switchyard equipment - external | Balance of Plant | Electrical | D1 | Forced - Immediate | 2021 | Other | BM | 800 | Miscellaneous | WECC | Off-Peak | 81.25 | 13 | 1 | 1 | 3619-Other switchyard equipment - external | D1-Forced - Immediate | 800-Miscellaneous
3619 | Other switchyard equipment - external | Balance of Plant | Electrical | D1 | Forced - Immediate | 2021 | Coal | OS | 800 | Miscellaneous | RFC | Off-Peak | 980 | 35 | 1 | 1 | 3619-Other switchyard equipment - external | D1-Forced - Immediate | 800-Miscellaneous
3619 | Other switchyard equipment - external | Balance of Plant | Electrical | D1 | Forced - Immediate | 2021 | Coal | OS | 800 | Miscellaneous | RFC | Off-Peak | 280 | 35 | 1 | 1 | 3619-Other switchyard equipment - external | D1-Forced - Immediate | 800-Miscellaneous
3619 | Other switchyard equipment - external | Balance of Plant | Electrical | D1 | Forced - Immediate | 2021 | Other | BM | 800 | Miscellaneous | WECC | Off-Peak | 14.3 | 13 | 1 | 1 | 3619-Other switchyard equipment - external | D1-Forced - Immediate | 800-Miscellaneous
3619 | Other switchyard equipment - external | Balance of Plant | Electrical | D1 | Forced - Immediate | 2021 | Other | BM | 800 | Miscellaneous | WECC | Winter | 59.5833 | 13 | 1 | 1 | 3619-Other switchyard equipment - external | D1-Forced - Immediate | 800-Miscellaneous
3619 | Other switchyard equipment - external | Balance of Plant | Electrical | U1 | Forced - Immediate | 2021 | Gas | GG | 810 | Multi-boiler/Multi-turbine | RFC | Off-Peak | 37290 | 550 | 1 | 1 | 3619-Other switchyard equipment - external | U1-Forced - Immediate | 810-Multi-boiler/Multi-turbine
3619 | Other switchyard equipment - external | Balance of Plant | Electrical | U1 | Forced - Immediate | 2021 | Gas | GG | 810 | Multi-boiler/Multi-turbine | RFC | Off-Peak | 1860.8331 | 550 | 1 | 1 | 3619-Other switchyard equipment - external | U1-Forced - Immediate | 810-Multi-boiler/Multi-turbine
3619 | Other switchyard equipment - external | Balance of Plant | Electrical | U1 | Forced - Immediate | 2021 | Gas | GG | 810 | Multi-boiler/Multi-turbine | RFC | Off-Peak | 5032.5 | 550 | 1 | 1 | 3619-Other switchyard equipment - external | U1-Forced - Immediate | 810-Multi-boiler/Multi-turbine
3619 | Other switchyard equipment - external | Balance of Plant | Electrical | U1 | Forced - Immediate | 2021 | Gas | GG | 850 | Combined Cycle Block | NPCC | Off-Peak | 3793.8332 | 170 | 1 | 1 | 3619-Other switchyard equipment - external | U1-Forced - Immediate | 850-Combined Cycle Block
3619 | Other switchyard equipment - external | Balance of Plant | Electrical | U1 | Forced - Immediate | 2021 | Gas | GG | 850 | Combined Cycle Block | SERC | Summer | 17279.1 | 526 | 1 | 1 | 3619-Other switchyard equipment - external | U1-Forced - Immediate | 850-Combined Cycle Block
3619 | Other switchyard equipment - external | Balance of Plant | Electrical | U1 | Forced - Immediate | 2021 | Gas | GG | 850 | Combined Cycle Block | NPCC | Off-Peak | 597.8332 | 170 | 1 | 1 | 3619-Other switchyard equipment - external | U1-Forced - Immediate | 850-Combined Cycle Block
3619 | Other switchyard equipment - external | Balance of Plant | Electrical | D1 | Forced - Immediate | 2021 | Gas | GG | 850 | Combined Cycle Block | RFC | Off-Peak | 1046.384 | 653.99 | 1 | 1 | 3619-Other switchyard equipment - external | D1-Forced - Immediate | 850-Combined Cycle Block
3619 | Other switchyard equipment - external | Balance of Plant | Electrical | U1 | Forced - Immediate | 2021 | Gas | GG | 850 | Combined Cycle Block | RFC | Off-Peak | 2605.0998 | 654 | 1 | 1 | 3619-Other switchyard equipment - external | U1-Forced - Immediate | 850-Combined Cycle Block
3619 | Other switchyard equipment - external | Balance of Plant | Electrical | U1 | Forced - Immediate | 2021 | Gas | GG | 851 | CC GT units | SERC | Summer | 616.2 | 156 | 2 | 2 | 3619-Other switchyard equipment - external | U1-Forced - Immediate | 851-CC GT units
3619 | Other switchyard equipment - external | Balance of Plant | Electrical | SF | Startup Failure | 2021 | Gas | GG | 851 | CC GT units | SERC | Off-Peak | 169.5831 | 275 | 1 | 1 | 3619-Other switchyard equipment - external | SF-Startup Failure | 851-CC GT units
3619 | Other switchyard equipment - external | Balance of Plant | Electrical | U1 | Forced - Immediate | 2021 | Gas | GG | 851 | CC GT units | RFC | Winter | 16.95 | 113 | 1 | 1 | 3619-Other switchyard equipment - external | U1-Forced - Immediate | 851-CC GT units
3619 | Other switchyard equipment - external | Balance of Plant | Electrical | U1 | Forced - Immediate | 2021 | Gas | GG | 851 | CC GT units | SERC | Summer | 17154.9832 | 191 | 1 | 1 | 3619-Other switchyard equipment - external | U1-Forced - Immediate | 851-CC GT units
3619 | Other switchyard equipment - external | Balance of Plant | Electrical | U1 | Forced - Immediate | 2021 | Gas | GG | 851 | CC GT units | RFC | Winter | 18.3 | 122 | 2 | 2 | 3619-Other switchyard equipment - external | U1-Forced - Immediate | 851-CC GT units
3619 | Other switchyard equipment - external | Balance of Plant | Electrical | U3 | Forced - Postponed | 2021 | Gas | GG | 852 | CC steam units | WECC | Summer | 45.9833 | 89 | 1 | 1 | 3619-Other switchyard equipment - external | U3-Forced - Postponed | 852-CC steam units
3619 | Other switchyard equipment - external | Balance of Plant | Electrical | U1 | Forced - Immediate | 2021 | Waste Heat | WH | 852 | CC steam units | RFC | Off-Peak | 307.0831 | 335 | 1 | 1 | 3619-Other switchyard equipment - external | U1-Forced - Immediate | 852-CC steam units
3619 | Other switchyard equipment - external | Balance of Plant | Electrical | U1 | Forced - Immediate | 2021 | Waste Heat | WH | 852 | CC steam units | SERC | Summer | 592.5 | 150 | 2 | 2 | 3619-Other switchyard equipment - external | U1-Forced - Immediate | 852-CC steam units
3619 | Other switchyard equipment - external | Balance of Plant | Electrical | U1 | Forced - Immediate | 2021 | Waste Heat | WH | 852 | CC steam units | RFC | Winter | 28.35 | 189 | 1 | 1 | 3619-Other switchyard equipment - external | U1-Forced - Immediate | 852-CC steam units
3620 | Main transformer | Balance of Plant | Electrical | D1 | Forced - Immediate | 2021 | Coal | CC | 100 | Fossil-Steam | RFC | Off-Peak | 41.3332 | 155 | 1 | 1 | 3620-Main transformer | D1-Forced - Immediate | 100-Fossil-Steam
3620 | Main transformer | Balance of Plant | Electrical | D1 | Forced - Immediate | 2021 | Coal | CC | 100 | Fossil-Steam | RFC | Off-Peak | 93 | 3 | 1 | 1 | 3620-Main transformer | D1-Forced - Immediate | 100-Fossil-Steam
3620 | Main transformer | Balance of Plant | Electrical | D1 | Forced - Immediate | 2021 | Coal | CC | 100 | Fossil-Steam | RFC | Summer | 12 | 6 | 1 | 1 | 3620-Main transformer | D1-Forced - Immediate | 100-Fossil-Steam
3620 | Main transformer | Balance of Plant | Electrical | D1 | Forced - Immediate | 2021 | Coal | CC | 100 | Fossil-Steam | RFC | Winter | 413.3333 | 50 | 1 | 1 | 3620-Main transformer | D1-Forced - Immediate | 100-Fossil-Steam
3620 | Main transformer | Balance of Plant | Electrical | D2 | Forced - Delayed | 2021 | Coal | CC | 100 | Fossil-Steam | SERC | Summer | 80 | 12 | 1 | 1 | 3620-Main transformer | D2-Forced - Delayed | 100-Fossil-Steam
3620 | Main transformer | Balance of Plant | Electrical | D2 | Forced - Delayed | 2021 | Coal | CC | 100 | Fossil-Steam | SERC | Summer | 128.3333 | 22 | 1 | 1 | 3620-Main transformer | D2-Forced - Delayed | 100-Fossil-Steam
3620 | Main transformer | Balance of Plant | Electrical | D3 | Forced - Postponed | 2021 | Coal | CC | 100 | Fossil-Steam | RFC | Winter | 55 | 60 | 1 | 1 | 3620-Main transformer | D3-Forced - Postponed | 100-Fossil-Steam
3620 | Main transformer | Balance of Plant | Electrical | D3 | Forced - Postponed | 2021 | Coal | CC | 100 | Fossil-Steam | RFC | Winter | 72.3333 | 70 | 1 | 1 | 3620-Main transformer | D3-Forced - Postponed | 100-Fossil-Steam
3620 | Main transformer | Balance of Plant | Electrical | D3 | Forced - Postponed | 2021 | Coal | CC | 100 | Fossil-Steam | RFC | Winter | 102.6666 | 80 | 1 | 1 | 3620-Main transformer | D3-Forced - Postponed | 100-Fossil-Steam
3620 | Main transformer | Balance of Plant | Electrical | D3 | Forced - Postponed | 2021 | Coal | CC | 100 | Fossil-Steam | RFC | Winter | 228 | 80 | 1 | 1 | 3620-Main transformer | D3-Forced - Postponed | 100-Fossil-Steam
3620 | Main transformer | Balance of Plant | Electrical | D3 | Forced - Postponed | 2021 | Gas | GG | 100 | Fossil-Steam | RFC | Summer | 882.75 | 235.4 | 1 | 1 | 3620-Main transformer | D3-Forced - Postponed | 100-Fossil-Steam
3620 | Main transformer | Balance of Plant | Electrical | U1 | Forced - Immediate | 2021 | Coal | CC | 100 | Fossil-Steam | RFC | Summer | 25117.5 | 510 | 1 | 1 | 3620-Main transformer | U1-Forced - Immediate | 100-Fossil-Steam
3620 | Main transformer | Balance of Plant | Electrical | U1 | Forced - Immediate | 2021 | Coal | CC | 100 | Fossil-Steam | TRE | Winter | 24547.9 | 598 | 1 | 1 | 3620-Main transformer | U1-Forced - Immediate | 100-Fossil-Steam
3620 | Main transformer | Balance of Plant | Electrical | D1 | Forced - Immediate | 2021 | Coal | CC | 100 | Fossil-Steam | WECC | Summer | 10 | 12 | 1 | 1 | 3620-Main transformer | D1-Forced - Immediate | 100-Fossil-Steam
3620 | Main transformer | Balance of Plant | Electrical | D1 | Forced - Immediate | 2021 | Coal | CC | 100 | Fossil-Steam | RFC | Summer | 48 | 16 | 1 | 1 | 3620-Main transformer | D1-Forced - Immediate | 100-Fossil-Steam
3620 | Main transformer | Balance of Plant | Electrical | D1 | Forced - Immediate | 2021 | Coal | CC | 100 | Fossil-Steam | SERC | Summer | 179.8666 | 71 | 1 | 1 | 3620-Main transformer | D1-Forced - Immediate | 100-Fossil-Steam
3620 | Main transformer | Balance of Plant | Electrical | D1 | Forced - Immediate | 2021 | Coal | CC | 100 | Fossil-Steam | RFC | Winter | 2.4999 | 150 | 1 | 1 | 3620-Main transformer | D1-Forced - Immediate | 100-Fossil-Steam
3620 | Main transformer | Balance of Plant | Electrical | D1 | Forced - Immediate | 2021 | Coal | CC | 100 | Fossil-Steam | RFC | Winter | 49.8333 | 130 | 1 | 1 | 3620-Main transformer | D1-Forced - Immediate | 100-Fossil-Steam
3620 | Main transformer | Balance of Plant | Electrical | D1 | Forced - Immediate | 2021 | Coal | CC | 100 | Fossil-Steam | RFC | Winter | 77.4299 | 80.1 | 1 | 1 | 3620-Main transformer | D1-Forced - Immediate | 100-Fossil-Steam
3620 | Main transformer | Balance of Plant | Electrical | D1 | Forced - Immediate | 2021 | Coal | CC | 100 | Fossil-Steam | RFC | Winter | 296 | 80 | 1 | 1 | 3620-Main transformer | D1-Forced - Immediate | 100-Fossil-Steam
3620 | Main transformer | Balance of Plant | Electrical | D1 | Forced - Immediate | 2021 | Coal | CC | 100 | Fossil-Steam | RFC | Winter | 569.3333 | 80 | 1 | 1 | 3620-Main transformer | D1-Forced - Immediate | 100-Fossil-Steam
3620 | Main transformer | Balance of Plant | Electrical | D1 | Forced - Immediate | 2021 | Coal | CC | 100 | Fossil-Steam | RFC | Winter | 660 | 90 | 1 | 1 | 3620-Main transformer | D1-Forced - Immediate | 100-Fossil-Steam
3620 | Main transformer | Balance of Plant | Electrical | D1 | Forced - Immediate | 2021 | Coal | CC | 100 | Fossil-Steam | RFC | Winter | 898.3333 | 50 | 1 | 1 | 3620-Main transformer | D1-Forced - Immediate | 100-Fossil-Steam
3620 | Main transformer | Balance of Plant | Electrical | D2 | Forced - Delayed | 2021 | Coal | CC | 100 | Fossil-Steam | RFC | Winter | 862.6666 | 80 | 1 | 1 | 3620-Main transformer | D2-Forced - Delayed | 100-Fossil-Steam
3620 | Main transformer | Balance of Plant | Electrical | D3 | Forced - Postponed | 2021 | Coal | CC | 100 | Fossil-Steam | RFC | Winter | 78 | 60 | 1 | 1 | 3620-Main transformer | D3-Forced - Postponed | 100-Fossil-Steam
3620 | Main transformer | Balance of Plant | Electrical | D3 | Forced - Postponed | 2021 | Coal | CC | 100 | Fossil-Steam | RFC | Winter | 161.5 | 85 | 1 | 1 | 3620-Main transformer | D3-Forced - Postponed | 100-Fossil-Steam
3620 | Main transformer | Balance of Plant | Electrical | D3 | Forced - Postponed | 2021 | Coal | CC | 100 | Fossil-Steam | RFC | Winter | 4524 | 130 | 1 | 1 | 3620-Main transformer | D3-Forced - Postponed | 100-Fossil-Steam
3620 | Main transformer | Balance of Plant | Electrical | U1 | Forced - Immediate | 2021 | Coal | CC | 100 | Fossil-Steam | WECC | Summer | 9665.3333 | 80 | 1 | 1 | 3620-Main transformer | U1-Forced - Immediate | 100-Fossil-Steam
3620 | Main transformer | Balance of Plant | Electrical | D1 | Forced - Immediate | 2021 | Coal | CC | 100 | Fossil-Steam | RFC | Off-Peak | 84.3332 | 230 | 1 | 1 | 3620-Main transformer | D1-Forced - Immediate | 100-Fossil-Steam
3620 | Main transformer | Balance of Plant | Electrical | D1 | Forced - Immediate | 2021 | Coal | CC | 100 | Fossil-Steam | RFC | Off-Peak | 611.3332 | 280 | 1 | 1 | 3620-Main transformer | D1-Forced - Immediate | 100-Fossil-Steam
3620 | Main transformer | Balance of Plant | Electrical | D1 | Forced - Immediate | 2021 | Coal | CC | 100 | Fossil-Steam | SERC | Summer | 12 | 12 | 1 | 1 | 3620-Main transformer | D1-Forced - Immediate | 100-Fossil-Steam
3620 | Main transformer | Balance of Plant | Electrical | D1 | Forced - Immediate | 2021 | Coal | CC | 100 | Fossil-Steam | RFC | Summer | 23 | 11.5 | 1 | 1 | 3620-Main transformer | D1-Forced - Immediate | 100-Fossil-Steam
3620 | Main transformer | Balance of Plant | Electrical | D1 | Forced - Immediate | 2021 | Coal | CC | 100 | Fossil-Steam | RFC | Winter | 27.4999 | 150 | 1 | 1 | 3620-Main transformer | D1-Forced - Immediate | 100-Fossil-Steam
3620 | Main transformer | Balance of Plant | Electrical | D1 | Forced - Immediate | 2021 | Coal | CC | 100 | Fossil-Steam | RFC | Winter | 1753.5 | 90 | 1 | 1 | 3620-Main transformer | D1-Forced - Immediate | 100-Fossil-Steam
3620 | Main transformer | Balance of Plant | Electrical | D1 | Forced - Immediate | 2021 | Coal | CC | 100 | Fossil-Steam | RFC | Winter | 13117.0798 | 350.1 | 1 | 1 | 3620-Main transformer | D1-Forced - Immediate | 100-Fossil-Steam
3620 | Main transformer | Balance of Plant | Electrical | D1 | Forced - Immediate | 2021 | Gas | GG | 100 | Fossil-Steam | RFC | Summer | 42 | 63 | 1 | 1 | 3620-Main transformer | D1-Forced - Immediate | 100-Fossil-Steam
3620 | Main transformer | Balance of Plant | Electrical | D1 | Forced - Immediate | 2021 | Gas | GG | 100 | Fossil-Steam | MRO | Summer | 223.15 | 3 | 1 | 1 | 3620-Main transformer | D1-Forced - Immediate | 100-Fossil-Steam
3620 | Main transformer | Balance of Plant | Electrical | D2 | Forced - Delayed | 2021 | Coal | CC | 100 | Fossil-Steam | SERC | Summer | 27 | 18 | 1 | 1 | 3620-Main transformer | D2-Forced - Delayed | 100-Fossil-Steam
3620 | Main transformer | Balance of Plant | Electrical | D2 | Forced - Delayed | 2021 | Coal | CC | 100 | Fossil-Steam | RFC | Winter | 325.3333 | 80 | 1 | 1 | 3620-Main transformer | D2-Forced - Delayed | 100-Fossil-Steam
3620 | Main transformer | Balance of Plant | Electrical | D2 | Forced - Delayed | 2021 | Coal | CC | 100 | Fossil-Steam | RFC | Winter | 457.3333 | 80 | 1 | 1 | 3620-Main transformer | D2-Forced - Delayed | 100-Fossil-Steam
3620 | Main transformer | Balance of Plant | Electrical | D2 | Forced - Delayed | 2021 | Coal | CC | 100 | Fossil-Steam | RFC | Winter | 933.3333 | 80 | 1 | 1 | 3620-Main transformer | D2-Forced - Delayed | 100-Fossil-Steam
3620 | Main transformer | Balance of Plant | Electrical | D3 | Forced - Postponed | 2021 | Coal | CC | 100 | Fossil-Steam | RFC | Off-Peak | 3343.9999 | 330 | 1 | 1 | 3620-Main transformer | D3-Forced - Postponed | 100-Fossil-Steam
3620 | Main transformer | Balance of Plant | Electrical | U1 | Forced - Immediate | 2021 | Coal | CC | 100 | Fossil-Steam | WECC | Off-Peak | 2854.4999 | 90 | 1 | 1 | 3620-Main transformer | U1-Forced - Immediate | 100-Fossil-Steam
3620 | Main transformer | Balance of Plant | Electrical | U1 | Forced - Immediate | 2021 | Coal | CC | 100 | Fossil-Steam | WECC | Off-Peak | 454193 | 670 | 1 | 1 | 3620-Main transformer | U1-Forced - Immediate | 100-Fossil-Steam
3620 | Main transformer | Balance of Plant | Electrical | U1 | Forced - Immediate | 2021 | Coal | CC | 100 | Fossil-Steam | RFC | Summer | 66668.3331 | 850 | 1 | 1 | 3620-Main transformer | U1-Forced - Immediate | 100-Fossil-Steam
3620 | Main transformer | Balance of Plant | Electrical | U1 | Forced - Immediate | 2021 | Gas | GG | 100 | Fossil-Steam | TRE | Summer | 1513.5996 | 528 | 1 | 1 | 3620-Main transformer | U1-Forced - Immediate | 100-Fossil-Steam
3620 | Main transformer | Balance of Plant | Electrical | D1 | Forced - Immediate | 2021 | Coal | CC | 100 | Fossil-Steam | RFC | Off-Peak | 35 | 5 | 1 | 1 | 3620-Main transformer | D1-Forced - Immediate | 100-Fossil-Steam
3620 | Main transformer | Balance of Plant | Electrical | D1 | Forced - Immediate | 2021 | Coal | CC | 100 | Fossil-Steam | SERC | Summer | 19.3333 | 58 | 1 | 1 | 3620-Main transformer | D1-Forced - Immediate | 100-Fossil-Steam
3620 | Main transformer | Balance of Plant | Electrical | D1 | Forced - Immediate | 2021 | Coal | CC | 100 | Fossil-Steam | RFC | Summer | 27 | 4.5 | 1 | 1 | 3620-Main transformer | D1-Forced - Immediate | 100-Fossil-Steam
3620 | Main transformer | Balance of Plant | Electrical | D1 | Forced - Immediate | 2021 | Coal | CC | 100 | Fossil-Steam | RFC | Summer | 2259.9 | 162 | 1 | 1 | 3620-Main transformer | D1-Forced - Immediate | 100-Fossil-Steam
3620 | Main transformer | Balance of Plant | Electrical | D1 | Forced - Immediate | 2021 | Coal | CC | 100 | Fossil-Steam | RFC | Winter | 2.75 | 55 | 1 | 1 | 3620-Main transformer | D1-Forced - Immediate | 100-Fossil-Steam
3620 | Main transformer | Balance of Plant | Electrical | D1 | Forced - Immediate | 2021 | Coal | CC | 100 | Fossil-Steam | RFC | Winter | 70 | 70 | 1 | 1 | 3620-Main transformer | D1-Forced - Immediate | 100-Fossil-Steam
3620 | Main transformer | Balance of Plant | Electrical | D1 | Forced - Immediate | 2021 | Coal | CC | 100 | Fossil-Steam | RFC | Winter | 101.3333 | 160 | 1 | 1 | 3620-Main transformer | D1-Forced - Immediate | 100-Fossil-Steam
3620 | Main transformer | Balance of Plant | Electrical | D1 | Forced - Immediate | 2021 | Coal | CC | 100 | Fossil-Steam | RFC | Winter | 247 | 60 | 1 | 1 | 3620-Main transformer | D1-Forced - Immediate | 100-Fossil-Steam
3620 | Main transformer | Balance of Plant | Electrical | D1 | Forced - Immediate | 2021 | Coal | CC | 100 | Fossil-Steam | RFC | Winter | 1241.9316 | 105.1 | 1 | 1 | 3620-Main transformer | D1-Forced - Immediate | 100-Fossil-Steam
3620 | Main transformer | Balance of Plant | Electrical | D1 | Forced - Immediate | 2021 | Gas | GG | 100 | Fossil-Steam | MRO | Summer | 84.5 | 13 | 1 | 1 | 3620-Main transformer | D1-Forced - Immediate | 100-Fossil-Steam
3620 | Main transformer | Balance of Plant | Electrical | D3 | Forced - Postponed | 2021 | Coal | CC | 100 | Fossil-Steam | RFC | Winter | 74.6666 | 80 | 1 | 1 | 3620-Main transformer | D3-Forced - Postponed | 100-Fossil-Steam
3620 | Main transformer | Balance of Plant | Electrical | D3 | Forced - Postponed | 2021 | Coal | CC | 100 | Fossil-Steam | RFC | Winter | 105 | 50 | 1 | 1 | 3620-Main transformer | D3-Forced - Postponed | 100-Fossil-Steam
3620 | Main transformer | Balance of Plant | Electrical | D3 | Forced - Postponed | 2021 | Coal | CC | 100 | Fossil-Steam | RFC | Winter | 261 | 90 | 1 | 1 | 3620-Main transformer | D3-Forced - Postponed | 100-Fossil-Steam
3620 | Main transformer | Balance of Plant | Electrical | D3 | Forced - Postponed | 2021 | Coal | CC | 100 | Fossil-Steam | RFC | Winter | 973 | 70 | 1 | 1 | 3620-Main transformer | D3-Forced - Postponed | 100-Fossil-Steam
3620 | Main transformer | Balance of Plant | Electrical | U1 | Forced - Immediate | 2021 | Coal | CC | 100 | Fossil-Steam | SERC | Summer | 61777.35 | 683 | 1 | 1 | 3620-Main transformer | U1-Forced - Immediate | 100-Fossil-Steam
3620 | Main transformer | Balance of Plant | Electrical | U2 | Forced - Delayed | 2021 | Coal | LI | 100 | Fossil-Steam | MRO | Summer | 36216.7164 | 427 | 1 | 1 | 3620-Main transformer | U2-Forced - Delayed | 100-Fossil-Steam
3620 | Main transformer | Balance of Plant | Electrical | D1 | Forced - Immediate | 2021 | Coal | CC | 100 | Fossil-Steam | RFC | Off-Peak | 60 | 3 | 1 | 1 | 3620-Main transformer | D1-Forced - Immediate | 100-Fossil-Steam
3620 | Main transformer | Balance of Plant | Electrical | D1 | Forced - Immediate | 2021 | Coal | CC | 100 | Fossil-Steam | MRO | Off-Peak | 357.1833 | 29 | 1 | 1 | 3620-Main transformer | D1-Forced - Immediate | 100-Fossil-Steam
3620 | Main transformer | Balance of Plant | Electrical | D1 | Forced - Immediate | 2021 | Coal | CC | 100 | Fossil-Steam | RFC | Summer | 11 | 5.5 | 1 | 1 | 3620-Main transformer | D1-Forced - Immediate | 100-Fossil-Steam
3620 | Main transformer | Balance of Plant | Electrical | D1 | Forced - Immediate | 2021 | Coal | CC | 100 | Fossil-Steam | RFC | Summer | 78 | 6 | 1 | 1 | 3620-Main transformer | D1-Forced - Immediate | 100-Fossil-Steam
3620 | Main transformer | Balance of Plant | Electrical | D1 | Forced - Immediate | 2021 | Coal | CC | 100 | Fossil-Steam | RFC | Summer | 469 | 67 | 1 | 1 | 3620-Main transformer | D1-Forced - Immediate | 100-Fossil-Steam
3620 | Main transformer | Balance of Plant | Electrical | D1 | Forced - Immediate | 2021 | Coal | CC | 100 | Fossil-Steam | RFC | Winter | 181.3333 | 80 | 1 | 1 | 3620-Main transformer | D1-Forced - Immediate | 100-Fossil-Steam
3620 | Main transformer | Balance of Plant | Electrical | D1 | Forced - Immediate | 2021 | Coal | CC | 100 | Fossil-Steam | RFC | Winter | 192.6283 | 150.1 | 1 | 1 | 3620-Main transformer | D1-Forced - Immediate | 100-Fossil-Steam
3620 | Main transformer | Balance of Plant | Electrical | D1 | Forced - Immediate | 2021 | Coal | CC | 100 | Fossil-Steam | RFC | Winter | 1497.3333 | 80 | 1 | 1 | 3620-Main transformer | D1-Forced - Immediate | 100-Fossil-Steam
3620 | Main transformer | Balance of Plant | Electrical | D1 | Forced - Immediate | 2021 | Coal | LI | 100 | Fossil-Steam | MRO | Off-Peak | 2026.7165 | 277 | 1 | 1 | 3620-Main transformer | D1-Forced - Immediate | 100-Fossil-Steam
3620 | Main transformer | Balance of Plant | Electrical | D1 | Forced - Immediate | 2021 | Gas | GG | 100 | Fossil-Steam | RFC | Summer | 2983.68 | 155.4 | 1 | 1 | 3620-Main transformer | D1-Forced - Immediate | 100-Fossil-Steam
3620 | Main transformer | Balance of Plant | Electrical | D2 | Forced - Delayed | 2021 | Coal | CC | 100 | Fossil-Steam | RFC | Winter | 97.5 | 90 | 1 | 1 | 3620-Main transformer | D2-Forced - Delayed | 100-Fossil-Steam
3620 | Main transformer | Balance of Plant | Electrical | D3 | Forced - Postponed | 2021 | Coal | CC | 100 | Fossil-Steam | RFC | Off-Peak | 448.5 | 230 | 1 | 1 | 3620-Main transformer | D3-Forced - Postponed | 100-Fossil-Steam
3620 | Main transformer | Balance of Plant | Electrical | D3 | Forced - Postponed | 2021 | Coal | CC | 100 | Fossil-Steam | RFC | Off-Peak | 1920 | 80 | 1 | 3 | 3620-Main transformer | D3-Forced - Postponed | 100-Fossil-Steam
3620 | Main transformer | Balance of Plant | Electrical | D3 | Forced - Postponed | 2021 | Coal | CC | 100 | Fossil-Steam | RFC | Winter | 10 | 60 | 1 | 1 | 3620-Main transformer | D3-Forced - Postponed | 100-Fossil-Steam
3620 | Main transformer | Balance of Plant | Electrical | D3 | Forced - Postponed | 2021 | Coal | CC | 100 | Fossil-Steam | RFC | Winter | 36.8333 | 130 | 1 | 1 | 3620-Main transformer | D3-Forced - Postponed | 100-Fossil-Steam
3620 | Main transformer | Balance of Plant | Electrical | D3 | Forced - Postponed | 2021 | Coal | CC | 100 | Fossil-Steam | RFC | Winter | 120 | 40 | 1 | 1 | 3620-Main transformer | D3-Forced - Postponed | 100-Fossil-Steam
3620 | Main transformer | Balance of Plant | Electrical | U1 | Forced - Immediate | 2021 | Coal | CC | 100 | Fossil-Steam | RFC | Summer | 24153.75 | 339 | 1 | 1 | 3620-Main transformer | U1-Forced - Immediate | 100-Fossil-Steam
3620 | Main transformer | Balance of Plant | Electrical | U1 | Forced - Immediate | 2021 | Coal | CC | 100 | Fossil-Steam | MRO | Winter | 32780.0663 | 532 | 1 | 1 | 3620-Main transformer | U1-Forced - Immediate | 100-Fossil-Steam
3620 | Main transformer | Balance of Plant | Electrical | D1 | Forced - Immediate | 2021 | Coal | CC | 100 | Fossil-Steam | RFC | Off-Peak | 24 | 3 | 1 | 1 | 3620-Main transformer | D1-Forced - Immediate | 100-Fossil-Steam
3620 | Main transformer | Balance of Plant | Electrical | D1 | Forced - Immediate | 2021 | Coal | CC | 100 | Fossil-Steam | RFC | Off-Peak | 32 | 8 | 1 | 1 | 3620-Main transformer | D1-Forced - Immediate | 100-Fossil-Steam
3620 | Main transformer | Balance of Plant | Electrical | D1 | Forced - Immediate | 2021 | Coal | CC | 100 | Fossil-Steam | SERC | Off-Peak | 739.9999 | 240 | 1 | 1 | 3620-Main transformer | D1-Forced - Immediate | 100-Fossil-Steam
3620 | Main transformer | Balance of Plant | Electrical | D1 | Forced - Immediate | 2021 | Coal | CC | 100 | Fossil-Steam | RFC | Off-Peak | 1899 | 180 | 1 | 1 | 3620-Main transformer | D1-Forced - Immediate | 100-Fossil-Steam
3620 | Main transformer | Balance of Plant | Electrical | D1 | Forced - Immediate | 2021 | Coal | CC | 100 | Fossil-Steam | RFC | Summer | 4 | 2 | 1 | 1 | 3620-Main transformer | D1-Forced - Immediate | 100-Fossil-Steam
3620 | Main transformer | Balance of Plant | Electrical | D1 | Forced - Immediate | 2021 | Coal | CC | 100 | Fossil-Steam | RFC | Summer | 68 | 30 | 1 | 1 | 3620-Main transformer | D1-Forced - Immediate | 100-Fossil-Steam
3620 | Main transformer | Balance of Plant | Electrical | D1 | Forced - Immediate | 2021 | Coal | CC | 100 | Fossil-Steam | RFC | Summer | 114.4 | 5.2 | 1 | 1 | 3620-Main transformer | D1-Forced - Immediate | 100-Fossil-Steam
3620 | Main transformer | Balance of Plant | Electrical | D1 | Forced - Immediate | 2021 | Coal | CC | 100 | Fossil-Steam | RFC | Summer | 134.2 | 6.1 | 1 | 1 | 3620-Main transformer | D1-Forced - Immediate | 100-Fossil-Steam
3620 | Main transformer | Balance of Plant | Electrical | D1 | Forced - Immediate | 2021 | Coal | CC | 100 | Fossil-Steam | RFC | Winter | 49.3333 | 80 | 1 | 1 | 3620-Main transformer | D1-Forced - Immediate | 100-Fossil-Steam
3620 | Main transformer | Balance of Plant | Electrical | D1 | Forced - Immediate | 2021 | Coal | CC | 100 | Fossil-Steam | RFC | Winter | 192.5 | 150 | 1 | 1 | 3620-Main transformer | D1-Forced - Immediate | 100-Fossil-Steam
3620 | Main transformer | Balance of Plant | Electrical | D1 | Forced - Immediate | 2021 | Coal | CC | 100 | Fossil-Steam | RFC | Winter | 425.8333 | 70 | 1 | 1 | 3620-Main transformer | D1-Forced - Immediate | 100-Fossil-Steam
3620 | Main transformer | Balance of Plant | Electrical | D1 | Forced - Immediate | 2021 | Coal | CC | 100 | Fossil-Steam | RFC | Winter | 708.3333 | 100 | 1 | 1 | 3620-Main transformer | D1-Forced - Immediate | 100-Fossil-Steam
3620 | Main transformer | Balance of Plant | Electrical | D1 | Forced - Immediate | 2021 | Gas | GG | 100 | Fossil-Steam | MRO | Summer | 138.1333 | 28 | 1 | 1 | 3620-Main transformer | D1-Forced - Immediate | 100-Fossil-Steam
3620 | Main transformer | Balance of Plant | Electrical | D2 | Forced - Delayed | 2021 | Coal | CC | 100 | Fossil-Steam | SERC | Summer | 269.3333 | 32 | 1 | 1 | 3620-Main transformer | D2-Forced - Delayed | 100-Fossil-Steam
3620 | Main transformer | Balance of Plant | Electrical | D2 | Forced - Delayed | 2021 | Coal | CC | 100 | Fossil-Steam | RFC | Winter | 124 | 80 | 1 | 1 | 3620-Main transformer | D2-Forced - Delayed | 100-Fossil-Steam
3620 | Main transformer | Balance of Plant | Electrical | D2 | Forced - Delayed | 2021 | Coal | CC | 100 | Fossil-Steam | RFC | Winter | 900 | 75 | 1 | 1 | 3620-Main transformer | D2-Forced - Delayed | 100-Fossil-Steam
3620 | Main transformer | Balance of Plant | Electrical | D2 | Forced - Delayed | 2021 | Coal | CC | 100 | Fossil-Steam | RFC | Winter | 2082.6666 | 110 | 1 | 1 | 3620-Main transformer | D2-Forced - Delayed | 100-Fossil-Steam
3620 | Main transformer | Balance of Plant | Electrical | D3 | Forced - Postponed | 2021 | Coal | CC | 100 | Fossil-Steam | RFC | Winter | 0.8333 | 50 | 1 | 1 | 3620-Main transformer | D3-Forced - Postponed | 100-Fossil-Steam
3620 | Main transformer | Balance of Plant | Electrical | D3 | Forced - Postponed | 2021 | Coal | CC | 100 | Fossil-Steam | RFC | Winter | 42 | 70 | 1 | 1 | 3620-Main transformer | D3-Forced - Postponed | 100-Fossil-Steam
3620 | Main transformer | Balance of Plant | Electrical | D3 | Forced - Postponed | 2021 | Coal | CC | 100 | Fossil-Steam | RFC | Winter | 360 | 180 | 1 | 1 | 3620-Main transformer | D3-Forced - Postponed | 100-Fossil-Steam
3620 | Main transformer | Balance of Plant | Electrical | D3 | Forced - Postponed | 2021 | Coal | CC | 100 | Fossil-Steam | RFC | Winter | 781.3333 | 80 | 1 | 1 | 3620-Main transformer | D3-Forced - Postponed | 100-Fossil-Steam
3620 | Main transformer | Balance of Plant | Electrical | D3 | Forced - Postponed | 2021 | Coal | CC | 100 | Fossil-Steam | RFC | Winter | 2093.3333 | 40 | 1 | 1 | 3620-Main transformer | D3-Forced - Postponed | 100-Fossil-Steam
3620 | Main transformer | Balance of Plant | Electrical | D3 | Forced - Postponed | 2021 | Coal | CC | 100 | Fossil-Steam | RFC | Winter | 5158.6583 | 105.1 | 1 | 1 | 3620-Main transformer | D3-Forced - Postponed | 100-Fossil-Steam
3620 | Main transformer | Balance of Plant | Electrical | SF | Startup Failure | 2021 | Gas | GG | 100 | Fossil-Steam | RFC | Summer | 286501.15 | 75.4 | 1 | 1 | 3620-Main transformer | SF-Startup Failure | 100-Fossil-Steam
3620 | Main transformer | Balance of Plant | Electrical | U1 | Forced - Immediate | 2021 | Coal | CC | 100 | Fossil-Steam | SERC | Summer | 118688.6165 | 581 | 1 | 1 | 3620-Main transformer | U1-Forced - Immediate | 100-Fossil-Steam
3620 | Main transformer | Balance of Plant | Electrical | D1 | Forced - Immediate | 2021 | Coal | CC | 100 | Fossil-Steam | RFC | Off-Peak | 40 | 4 | 1 | 1 | 3620-Main transformer | D1-Forced - Immediate | 100-Fossil-Steam
3620 | Main transformer | Balance of Plant | Electrical | D1 | Forced - Immediate | 2021 | Coal | CC | 100 | Fossil-Steam | RFC | Off-Peak | 98 | 7 | 1 | 1 | 3620-Main transformer | D1-Forced - Immediate | 100-Fossil-Steam
3620 | Main transformer | Balance of Plant | Electrical | D1 | Forced - Immediate | 2021 | Coal | CC | 100 | Fossil-Steam | SERC | Off-Peak | 188 | 47 | 1 | 1 | 3620-Main transformer | D1-Forced - Immediate | 100-Fossil-Steam
3620 | Main transformer | Balance of Plant | Electrical | D1 | Forced - Immediate | 2021 | Coal | CC | 100 | Fossil-Steam | RFC | Winter | 21.3333 | 80 | 1 | 1 | 3620-Main transformer | D1-Forced - Immediate | 100-Fossil-Steam
3620 | Main transformer | Balance of Plant | Electrical | D1 | Forced - Immediate | 2021 | Coal | CC | 100 | Fossil-Steam | RFC | Winter | 76.5 | 90 | 1 | 1 | 3620-Main transformer | D1-Forced - Immediate | 100-Fossil-Steam
3620 | Main transformer | Balance of Plant | Electrical | D1 | Forced - Immediate | 2021 | Coal | CC | 100 | Fossil-Steam | RFC | Winter | 143.3333 | 100 | 1 | 1 | 3620-Main transformer | D1-Forced - Immediate | 100-Fossil-Steam
3620 | Main transformer | Balance of Plant | Electrical | D1 | Forced - Immediate | 2021 | Coal | CC | 100 | Fossil-Steam | RFC | Winter | 1305.5 | 70 | 1 | 1 | 3620-Main transformer | D1-Forced - Immediate | 100-Fossil-Steam
3620 | Main transformer | Balance of Plant | Electrical | D1 | Forced - Immediate | 2021 | Gas | GG | 100 | Fossil-Steam | SERC | Winter | 8828.1666 | 161 | 1 | 1 | 3620-Main transformer | D1-Forced - Immediate | 100-Fossil-Steam
3620 | Main transformer | Balance of Plant | Electrical | D2 | Forced - Delayed | 2021 | Coal | CC | 100 | Fossil-Steam | SERC | Summer | 22 | 10 | 1 | 1 | 3620-Main transformer | D2-Forced - Delayed | 100-Fossil-Steam
3620 | Main transformer | Balance of Plant | Electrical | D2 | Forced - Delayed | 2021 | Coal | CC | 100 | Fossil-Steam | SERC | Summer | 66 | 120 | 1 | 1 | 3620-Main transformer | D2-Forced - Delayed | 100-Fossil-Steam
3620 | Main transformer | Balance of Plant | Electrical | D2 | Forced - Delayed | 2021 | Coal | CC | 100 | Fossil-Steam | SERC | Summer | 97.75 | 115 | 1 | 1 | 3620-Main transformer | D2-Forced - Delayed | 100-Fossil-Steam
3620 | Main transformer | Balance of Plant | Electrical | D2 | Forced - Delayed | 2021 | Coal | CC | 100 | Fossil-Steam | SERC | Summer | 343.2667 | 38 | 1 | 1 | 3620-Main transformer | D2-Forced - Delayed | 100-Fossil-Steam
3620 | Main transformer | Balance of Plant | Electrical | D2 | Forced - Delayed | 2021 | Coal | CC | 100 | Fossil-Steam | RFC | Winter | 145.8333 | 70 | 1 | 1 | 3620-Main transformer | D2-Forced - Delayed | 100-Fossil-Steam
3620 | Main transformer | Balance of Plant | Electrical | D2 | Forced - Delayed | 2021 | Coal | CC | 100 | Fossil-Steam | RFC | Winter | 649.3333 | 80 | 1 | 1 | 3620-Main transformer | D2-Forced - Delayed | 100-Fossil-Steam
3620 | Main transformer | Balance of Plant | Electrical | D2 | Forced - Delayed | 2021 | Coal | CC | 100 | Fossil-Steam | RFC | Winter | 833.3333 | 80 | 1 | 1 | 3620-Main transformer | D2-Forced - Delayed | 100-Fossil-Steam
3620 | Main transformer | Balance of Plant | Electrical | D2 | Forced - Delayed | 2021 | Coal | CC | 100 | Fossil-Steam | RFC | Winter | 1631.6666 | 100 | 1 | 1 | 3620-Main transformer | D2-Forced - Delayed | 100-Fossil-Steam
3620 | Main transformer | Balance of Plant | Electrical | D3 | Forced - Postponed | 2021 | Coal | CC | 100 | Fossil-Steam | SERC | Off-Peak | 976378 | 442 | 1 | 1 | 3620-Main transformer | D3-Forced - Postponed | 100-Fossil-Steam
3620 | Main transformer | Balance of Plant | Electrical | D3 | Forced - Postponed | 2021 | Coal | CC | 100 | Fossil-Steam | RFC | Winter | 18.6666 | 70 | 1 | 1 | 3620-Main transformer | D3-Forced - Postponed | 100-Fossil-Steam
3620 | Main transformer | Balance of Plant | Electrical | U1 | Forced - Immediate | 2021 | Coal | CC | 100 | Fossil-Steam | SERC | Off-Peak | 1646867.8 | 842 | 1 | 1 | 3620-Main transformer | U1-Forced - Immediate | 100-Fossil-Steam
3620 | Main transformer | Balance of Plant | Electrical | D1 | Forced - Immediate | 2021 | Coal | CC | 100 | Fossil-Steam | RFC | Off-Peak | 286 | 130 | 1 | 1 | 3620-Main transformer | D1-Forced - Immediate | 100-Fossil-Steam
3620 | Main transformer | Balance of Plant | Electrical | D1 | Forced - Immediate | 2021 | Coal | CC | 100 | Fossil-Steam | RFC | Off-Peak | 512.75 | 205.1 | 1 | 1 | 3620-Main transformer | D1-Forced - Immediate | 100-Fossil-Steam
3620 | Main transformer | Balance of Plant | Electrical | D1 | Forced - Immediate | 2021 | Coal | CC | 100 | Fossil-Steam | RFC | Summer | 52 | 1 | 1 | 1 | 3620-Main transformer | D1-Forced - Immediate | 100-Fossil-Steam
3620 | Main transformer | Balance of Plant | Electrical | D1 | Forced - Immediate | 2021 | Coal | CC | 100 | Fossil-Steam | RFC | Winter | 77.9166 | 55 | 1 | 1 | 3620-Main transformer | D1-Forced - Immediate | 100-Fossil-Steam
3620 | Main transformer | Balance of Plant | Electrical | D1 | Forced - Immediate | 2021 | Coal | CC | 100 | Fossil-Steam | RFC | Winter | 206.6666 | 40 | 1 | 1 | 3620-Main transformer | D1-Forced - Immediate | 100-Fossil-Steam
3620 | Main transformer | Balance of Plant | Electrical | D1 | Forced - Immediate | 2021 | Coal | CC | 100 | Fossil-Steam | RFC | Winter | 225.3333 | 130 | 1 | 1 | 3620-Main transformer | D1-Forced - Immediate | 100-Fossil-Steam
3620 | Main transformer | Balance of Plant | Electrical | D1 | Forced - Immediate | 2021 | Coal | CC | 100 | Fossil-Steam | RFC | Winter | 250.4883 | 105.1 | 1 | 1 | 3620-Main transformer | D1-Forced - Immediate | 100-Fossil-Steam
3620 | Main transformer | Balance of Plant | Electrical | D1 | Forced - Immediate | 2021 | Coal | CC | 100 | Fossil-Steam | RFC | Winter | 556.5 | 70 | 1 | 1 | 3620-Main transformer | D1-Forced - Immediate | 100-Fossil-Steam
3620 | Main transformer | Balance of Plant | Electrical | D1 | Forced - Immediate | 2021 | Coal | CC | 100 | Fossil-Steam | RFC | Winter | 713.9999 | 180 | 1 | 1 | 3620-Main transformer | D1-Forced - Immediate | 100-Fossil-Steam
3620 | Main transformer | Balance of Plant | Electrical | D1 | Forced - Immediate | 2021 | Coal | CC | 100 | Fossil-Steam | RFC | Winter | 9759.9564 | 330.1 | 1 | 1 | 3620-Main transformer | D1-Forced - Immediate | 100-Fossil-Steam
3620 | Main transformer | Balance of Plant | Electrical | D2 | Forced - Delayed | 2021 | Coal | CC | 100 | Fossil-Steam | SERC | Summer | 92.75 | 35 | 1 | 1 | 3620-Main transformer | D2-Forced - Delayed | 100-Fossil-Steam
3620 | Main transformer | Balance of Plant | Electrical | D2 | Forced - Delayed | 2021 | Coal | CC | 100 | Fossil-Steam | SERC | Summer | 243.75 | 125 | 1 | 1 | 3620-Main transformer | D2-Forced - Delayed | 100-Fossil-Steam
3620 | Main transformer | Balance of Plant | Electrical | D3 | Forced - Postponed | 2021 | Coal | CC | 100 | Fossil-Steam | RFC | Off-Peak | 299 | 230 | 1 | 1 | 3620-Main transformer | D3-Forced - Postponed | 100-Fossil-Steam
3620 | Main transformer | Balance of Plant | Electrical | D3 | Forced - Postponed | 2021 | Coal | CC | 100 | Fossil-Steam | RFC | Winter | 277.3333 | 80 | 1 | 1 | 3620-Main transformer | D3-Forced - Postponed | 100-Fossil-Steam
3620 | Main transformer | Balance of Plant | Electrical | SF | Startup Failure | 2021 | Coal | CC | 100 | Fossil-Steam | RFC | Off-Peak | 1172.1297 | 790.2 | 1 | 1 | 3620-Main transformer | SF-Startup Failure | 100-Fossil-Steam
3620 | Main transformer | Balance of Plant | Electrical | U1 | Forced - Immediate | 2021 | Coal | CC | 100 | Fossil-Steam | WECC | Off-Peak | 2901.25 | 275 | 1 | 1 | 3620-Main transformer | U1-Forced - Immediate | 100-Fossil-Steam
3620 | Main transformer | Balance of Plant | Electrical | U1 | Forced - Immediate | 2021 | Coal | CC | 100 | Fossil-Steam | SERC | Off-Peak | 25233.3832 | 493 | 1 | 1 | 3620-Main transformer | U1-Forced - Immediate | 100-Fossil-Steam
3620 | Main transformer | Balance of Plant | Electrical | U1 | Forced - Immediate | 2021 | Coal | CC | 100 | Fossil-Steam | MRO | Summer | 30040.25 | 535 | 1 | 1 | 3620-Main transformer | U1-Forced - Immediate | 100-Fossil-Steam
3620 | Main transformer | Balance of Plant | Electrical | D1 | Forced - Immediate | 2021 | Coal | CC | 100 | Fossil-Steam | RFC | Off-Peak | 300 | 30 | 1 | 1 | 3620-Main transformer | D1-Forced - Immediate | 100-Fossil-Steam
3620 | Main transformer | Balance of Plant | Electrical | D1 | Forced - Immediate | 2021 | Coal | CC | 100 | Fossil-Steam | RFC | Off-Peak | 447.5833 | 205 | 1 | 1 | 3620-Main transformer | D1-Forced - Immediate | 100-Fossil-Steam
3620 | Main transformer | Balance of Plant | Electrical | D1 | Forced - Immediate | 2021 | Coal | CC | 100 | Fossil-Steam | RFC | Summer | 18.4 | 2.3 | 1 | 1 | 3620-Main transformer | D1-Forced - Immediate | 100-Fossil-Steam
3620 | Main transformer | Balance of Plant | Electrical | D1 | Forced - Immediate | 2021 | Coal | CC | 100 | Fossil-Steam | SERC | Summer | 24.3 | 81 | 1 | 1 | 3620-Main transformer | D1-Forced - Immediate | 100-Fossil-Steam
3620 | Main transformer | Balance of Plant | Electrical | D1 | Forced - Immediate | 2021 | Coal | CC | 100 | Fossil-Steam | RFC | Summer | 96 | 8 | 1 | 1 | 3620-Main transformer | D1-Forced - Immediate | 100-Fossil-Steam
3620 | Main transformer | Balance of Plant | Electrical | D1 | Forced - Immediate | 2021 | Coal | CC | 100 | Fossil-Steam | RFC | Winter | 1.7499 | 105 | 1 | 1 | 3620-Main transformer | D1-Forced - Immediate | 100-Fossil-Steam
3620 | Main transformer | Balance of Plant | Electrical | D1 | Forced - Immediate | 2021 | Coal | CC | 100 | Fossil-Steam | RFC | Winter | 45.5 | 130 | 1 | 1 | 3620-Main transformer | D1-Forced - Immediate | 100-Fossil-Steam
3620 | Main transformer | Balance of Plant | Electrical | D1 | Forced - Immediate | 2021 | Coal | CC | 100 | Fossil-Steam | RFC | Winter | 76 | 80 | 1 | 1 | 3620-Main transformer | D1-Forced - Immediate | 100-Fossil-Steam
3620 | Main transformer | Balance of Plant | Electrical | D1 | Forced - Immediate | 2021 | Coal | CC | 100 | Fossil-Steam | RFC | Winter | 76.095 | 80.1 | 1 | 1 | 3620-Main transformer | D1-Forced - Immediate | 100-Fossil-Steam
3620 | Main transformer | Balance of Plant | Electrical | D1 | Forced - Immediate | 2021 | Gas | GG | 100 | Fossil-Steam | MRO | Off-Peak | 818.2666 | 34 | 1 | 1 | 3620-Main transformer | D1-Forced - Immediate | 100-Fossil-Steam
3620 | Main transformer | Balance of Plant | Electrical | D2 | Forced - Delayed | 2021 | Coal | CC | 100 | Fossil-Steam | SERC | Summer | 802.95 | 53 | 1 | 1 | 3620-Main transformer | D2-Forced - Delayed | 100-Fossil-Steam
3620 | Main transformer | Balance of Plant | Electrical | D3 | Forced - Postponed | 2021 | Coal | CC | 100 | Fossil-Steam | RFC | Off-Peak | 3360 | 80 | 1 | 1 | 3620-Main transformer | D3-Forced - Postponed | 100-Fossil-Steam
3620 | Main transformer | Balance of Plant | Electrical | D3 | Forced - Postponed | 2021 | Coal | CC | 100 | Fossil-Steam | RFC | Winter | 184 | 60 | 1 | 1 | 3620-Main transformer | D3-Forced - Postponed | 100-Fossil-Steam
3620 | Main transformer | Balance of Plant | Electrical | D3 | Forced - Postponed | 2021 | Coal | CC | 100 | Fossil-Steam | RFC | Winter | 238 | 60 | 1 | 1 | 3620-Main transformer | D3-Forced - Postponed | 100-Fossil-Steam
3620 | Main transformer | Balance of Plant | Electrical | D3 | Forced - Postponed | 2021 | Coal | CC | 100 | Fossil-Steam | RFC | Winter | 741.3333 | 80 | 1 | 1 | 3620-Main transformer | D3-Forced - Postponed | 100-Fossil-Steam
3620 | Main transformer | Balance of Plant | Electrical | D3 | Forced - Postponed | 2021 | Coal | CC | 100 | Fossil-Steam | RFC | Winter | 786 | 60 | 1 | 1 | 3620-Main transformer | D3-Forced - Postponed | 100-Fossil-Steam
3620 | Main transformer | Balance of Plant | Electrical | D3 | Forced - Postponed | 2021 | Coal | CC | 100 | Fossil-Steam | RFC | Winter | 1840 | 80 | 1 | 1 | 3620-Main transformer | D3-Forced - Postponed | 100-Fossil-Steam
3620 | Main transformer | Balance of Plant | Electrical | U1 | Forced - Immediate | 2021 | Coal | CC | 100 | Fossil-Steam | RFC | Off-Peak | 1049274.0845 | 770.1 | 1 | 1 | 3620-Main transformer | U1-Forced - Immediate | 100-Fossil-Steam
3620 | Main transformer | Balance of Plant | Electrical | U1 | Forced - Immediate | 2021 | Coal | CC | 100 | Fossil-Steam | RFC | Summer | 48503.4165 | 635 | 1 | 1 | 3620-Main transformer | U1-Forced - Immediate | 100-Fossil-Steam
3620 | Main transformer | Balance of Plant | Electrical | U2 | Forced - Delayed | 2021 | Coal | LI | 100 | Fossil-Steam | MRO | Winter | 10575.3664 | 427 | 1 | 1 | 3620-Main transformer | U2-Forced - Delayed | 100-Fossil-Steam
3620 | Main transformer | Balance of Plant | Electrical | D1 | Forced - Immediate | 2021 | Coal | CC | 100 | Fossil-Steam | RFC | Off-Peak | 16 | 4 | 1 | 1 | 3620-Main transformer | D1-Forced - Immediate | 100-Fossil-Steam
3620 | Main transformer | Balance of Plant | Electrical | D1 | Forced - Immediate | 2021 | Coal | CC | 100 | Fossil-Steam | RFC | Off-Peak | 690.3 | 230.1 | 1 | 1 | 3620-Main transformer | D1-Forced - Immediate | 100-Fossil-Steam
3620 | Main transformer | Balance of Plant | Electrical | D1 | Forced - Immediate | 2021 | Coal | CC | 100 | Fossil-Steam | RFC | Summer | 36 | 3 | 1 | 1 | 3620-Main transformer | D1-Forced - Immediate | 100-Fossil-Steam
3620 | Main transformer | Balance of Plant | Electrical | D1 | Forced - Immediate | 2021 | Coal | CC | 100 | Fossil-Steam | RFC | Winter | 49.91 | 65.1 | 1 | 1 | 3620-Main transformer | D1-Forced - Immediate | 100-Fossil-Steam
3620 | Main transformer | Balance of Plant | Electrical | D1 | Forced - Immediate | 2021 | Coal | CC | 100 | Fossil-Steam | RFC | Winter | 64.4999 | 90 | 1 | 1 | 3620-Main transformer | D1-Forced - Immediate | 100-Fossil-Steam
3620 | Main transformer | Balance of Plant | Electrical | D1 | Forced - Immediate | 2021 | Coal | CC | 100 | Fossil-Steam | RFC | Winter | 165.6666 | 70 | 1 | 1 | 3620-Main transformer | D1-Forced - Immediate | 100-Fossil-Steam
3620 | Main transformer | Balance of Plant | Electrical | D1 | Forced - Immediate | 2021 | Gas | GG | 100 | Fossil-Steam | RFC | Summer | 161.9166 | 145 | 1 | 1 | 3620-Main transformer | D1-Forced - Immediate | 100-Fossil-Steam
3620 | Main transformer | Balance of Plant | Electrical | D1 | Forced - Immediate | 2021 | Gas | GG | 100 | Fossil-Steam | TRE | Summer | 171 | 54 | 1 | 1 | 3620-Main transformer | D1-Forced - Immediate | 100-Fossil-Steam
3620 | Main transformer | Balance of Plant | Electrical | D2 | Forced - Delayed | 2021 | Coal | CC | 100 | Fossil-Steam | SERC | Summer | 4.8 | 16 | 1 | 1 | 3620-Main transformer | D2-Forced - Delayed | 100-Fossil-Steam
3620 | Main transformer | Balance of Plant | Electrical | D2 | Forced - Delayed | 2021 | Coal | CC | 100 | Fossil-Steam | SERC | Summer | 21.85 | 23 | 1 | 1 | 3620-Main transformer | D2-Forced - Delayed | 100-Fossil-Steam
3620 | Main transformer | Balance of Plant | Electrical | D3 | Forced - Postponed | 2021 | Coal | CC | 100 | Fossil-Steam | RFC | Winter | 28 | 70 | 1 | 1 | 3620-Main transformer | D3-Forced - Postponed | 100-Fossil-Steam
3620 | Main transformer | Balance of Plant | Electrical | D3 | Forced - Postponed | 2021 | Coal | CC | 100 | Fossil-Steam | RFC | Winter | 42 | 60 | 1 | 1 | 3620-Main transformer | D3-Forced - Postponed | 100-Fossil-Steam
3620 | Main transformer | Balance of Plant | Electrical | D3 | Forced - Postponed | 2021 | Coal | CC | 100 | Fossil-Steam | RFC | Winter | 220 | 80 | 1 | 1 | 3620-Main transformer | D3-Forced - Postponed | 100-Fossil-Steam
3620 | Main transformer | Balance of Plant | Electrical | D3 | Forced - Postponed | 2021 | Coal | CC | 100 | Fossil-Steam | RFC | Winter | 246.1666 | 70 | 1 | 1 | 3620-Main transformer | D3-Forced - Postponed | 100-Fossil-Steam
3620 | Main transformer | Balance of Plant | Electrical | D3 | Forced - Postponed | 2021 | Coal | CC | 100 | Fossil-Steam | RFC | Winter | 526 | 60 | 1 | 1 | 3620-Main transformer | D3-Forced - Postponed | 100-Fossil-Steam
3620 | Main transformer | Balance of Plant | Electrical | D3 | Forced - Postponed | 2021 | Coal | CC | 100 | Fossil-Steam | RFC | Winter | 905.3332 | 140 | 1 | 1 | 3620-Main transformer | D3-Forced - Postponed | 100-Fossil-Steam
3620 | Main transformer | Balance of Plant | Electrical | D3 | Forced - Postponed | 2021 | Coal | CC | 100 | Fossil-Steam | RFC | Winter | 912 | 80 | 1 | 1 | 3620-Main transformer | D3-Forced - Postponed | 100-Fossil-Steam
3620 | Main transformer | Balance of Plant | Electrical | D3 | Forced - Postponed | 2021 | Coal | CC | 100 | Fossil-Steam | RFC | Winter | 1597.3333 | 80 | 1 | 1 | 3620-Main transformer | D3-Forced - Postponed | 100-Fossil-Steam
3620 | Main transformer | Balance of Plant | Electrical | U1 | Forced - Immediate | 2021 | Coal | CC | 100 | Fossil-Steam | RFC | Off-Peak | 488080 | 320 | 1 | 1 | 3620-Main transformer | U1-Forced - Immediate | 100-Fossil-Steam
3620 | Main transformer | Balance of Plant | Electrical | U1 | Forced - Immediate | 2021 | Coal | CC | 100 | Fossil-Steam | RFC | Winter | 2823481 | 431 | 1 | 1 | 3620-Main transformer | U1-Forced - Immediate | 100-Fossil-Steam
3620 | Main transformer | Balance of Plant | Electrical | D1 | Forced - Immediate | 2021 | Coal | CC | 100 | Fossil-Steam | RFC | Off-Peak | 1503.835 | 180.1 | 1 | 1 | 3620-Main transformer | D1-Forced - Immediate | 100-Fossil-Steam
3620 | Main transformer | Balance of Plant | Electrical | D1 | Forced - Immediate | 2021 | Coal | CC | 100 | Fossil-Steam | RFC | Summer | 107 | 53.5 | 1 | 1 | 3620-Main transformer | D1-Forced - Immediate | 100-Fossil-Steam
3620 | Main transformer | Balance of Plant | Electrical | D1 | Forced - Immediate | 2021 | Coal | CC | 100 | Fossil-Steam | WECC | Summer | 218.75 | 21 | 1 | 1 | 3620-Main transformer | D1-Forced - Immediate | 100-Fossil-Steam
3620 | Main transformer | Balance of Plant | Electrical | D1 | Forced - Immediate | 2021 | Coal | CC | 100 | Fossil-Steam | RFC | Summer | 232.5 | 50 | 1 | 1 | 3620-Main transformer | D1-Forced - Immediate | 100-Fossil-Steam
3620 | Main transformer | Balance of Plant | Electrical | D1 | Forced - Immediate | 2021 | Coal | CC | 100 | Fossil-Steam | RFC | Summer | 648 | 162 | 1 | 1 | 3620-Main transformer | D1-Forced - Immediate | 100-Fossil-Steam
3620 | Main transformer | Balance of Plant | Electrical | D1 | Forced - Immediate | 2021 | Coal | CC | 100 | Fossil-Steam | RFC | Winter | 82.4999 | 90 | 1 | 1 | 3620-Main transformer | D1-Forced - Immediate | 100-Fossil-Steam
3620 | Main transformer | Balance of Plant | Electrical | D1 | Forced - Immediate | 2021 | Coal | CC | 100 | Fossil-Steam | RFC | Winter | 1302 | 210 | 1 | 1 | 3620-Main transformer | D1-Forced - Immediate | 100-Fossil-Steam
3620 | Main transformer | Balance of Plant | Electrical | D1 | Forced - Immediate | 2021 | Gas | GG | 100 | Fossil-Steam | RFC | Summer | 60 | 36 | 1 | 1 | 3620-Main transformer | D1-Forced - Immediate | 100-Fossil-Steam
3620 | Main transformer | Balance of Plant | Electrical | D2 | Forced - Delayed | 2021 | Coal | CC | 100 | Fossil-Steam | SERC | Summer | 27.3 | 21 | 1 | 1 | 3620-Main transformer | D2-Forced - Delayed | 100-Fossil-Steam
3620 | Main transformer | Balance of Plant | Electrical | D2 | Forced - Delayed | 2021 | Coal | CC | 100 | Fossil-Steam | SERC | Summer | 107.9 | 83 | 1 | 1 | 3620-Main transformer | D2-Forced - Delayed | 100-Fossil-Steam
3620 | Main transformer | Balance of Plant | Electrical | D2 | Forced - Delayed | 2021 | Coal | CC | 100 | Fossil-Steam | RFC | Winter | 269.3333 | 80 | 1 | 1 | 3620-Main transformer | D2-Forced - Delayed | 100-Fossil-Steam
3620 | Main transformer | Balance of Plant | Electrical | D3 | Forced - Postponed | 2021 | Coal | CC | 100 | Fossil-Steam | RFC | Winter | 111.6666 | 100 | 1 | 1 | 3620-Main transformer | D3-Forced - Postponed | 100-Fossil-Steam
3620 | Main transformer | Balance of Plant | Electrical | D3 | Forced - Postponed | 2021 | Coal | CC | 100 | Fossil-Steam | RFC | Winter | 116 | 80 | 1 | 1 | 3620-Main transformer | D3-Forced - Postponed | 100-Fossil-Steam
3620 | Main transformer | Balance of Plant | Electrical | D3 | Forced - Postponed | 2021 | Coal | CC | 100 | Fossil-Steam | RFC | Winter | 351.3332 | 155 | 1 | 1 | 3620-Main transformer | D3-Forced - Postponed | 100-Fossil-Steam
3620 | Main transformer | Balance of Plant | Electrical | D3 | Forced - Postponed | 2021 | Coal | CC | 100 | Fossil-Steam | RFC | Winter | 900 | 90 | 1 | 1 | 3620-Main transformer | D3-Forced - Postponed | 100-Fossil-Steam
3620 | Main transformer | Balance of Plant | Electrical | D3 | Forced - Postponed | 2021 | Coal | CC | 100 | Fossil-Steam | RFC | Winter | 18290.6666 | 80 | 1 | 1 | 3620-Main transformer | D3-Forced - Postponed | 100-Fossil-Steam
3620 | Main transformer | Balance of Plant | Electrical | U1 | Forced - Immediate | 2021 | Coal | CC | 100 | Fossil-Steam | RFC | Summer | 17723.6 | 472 | 1 | 1 | 3620-Main transformer | U1-Forced - Immediate | 100-Fossil-Steam
3620 | Main transformer | Balance of Plant | Electrical | U1 | Forced - Immediate | 2021 | Coal | CC | 100 | Fossil-Steam | SERC | Winter | 193.3331 | 290 | 1 | 1 | 3620-Main transformer | U1-Forced - Immediate | 100-Fossil-Steam
3620 | Main transformer | Balance of Plant | Electrical | D1 | Forced - Immediate | 2021 | Coal | CC | 100 | Fossil-Steam | RFC | Summer | 7.8 | 2.6 | 1 | 1 | 3620-Main transformer | D1-Forced - Immediate | 100-Fossil-Steam
3620 | Main transformer | Balance of Plant | Electrical | D1 | Forced - Immediate | 2021 | Coal | CC | 100 | Fossil-Steam | RFC | Summer | 22 | 2 | 1 | 1 | 3620-Main transformer | D1-Forced - Immediate | 100-Fossil-Steam
3620 | Main transformer | Balance of Plant | Electrical | D1 | Forced - Immediate | 2021 | Coal | CC | 100 | Fossil-Steam | RFC | Summer | 44 | 4 | 1 | 1 | 3620-Main transformer | D1-Forced - Immediate | 100-Fossil-Steam
3620 | Main transformer | Balance of Plant | Electrical | D1 | Forced - Immediate | 2021 | Coal | CC | 100 | Fossil-Steam | RFC | Summer | 84 | 42 | 1 | 1 | 3620-Main transformer | D1-Forced - Immediate | 100-Fossil-Steam
3620 | Main transformer | Balance of Plant | Electrical | D1 | Forced - Immediate | 2021 | Coal | CC | 100 | Fossil-Steam | MRO | Summer | 26836.2 | 153 | 1 | 1 | 3620-Main transformer | D1-Forced - Immediate | 100-Fossil-Steam
3620 | Main transformer | Balance of Plant | Electrical | D1 | Forced - Immediate | 2021 | Coal | CC | 100 | Fossil-Steam | RFC | Winter | 9.3333 | 70 | 1 | 1 | 3620-Main transformer | D1-Forced - Immediate | 100-Fossil-Steam
3620 | Main transformer | Balance of Plant | Electrical | D1 | Forced - Immediate | 2021 | Coal | CC | 100 | Fossil-Steam | RFC | Winter | 32.25 | 45 | 1 | 1 | 3620-Main transformer | D1-Forced - Immediate | 100-Fossil-Steam
3620 | Main transformer | Balance of Plant | Electrical | D1 | Forced - Immediate | 2021 | Coal | CC | 100 | Fossil-Steam | RFC | Winter | 170.5 | 110 | 1 | 1 | 3620-Main transformer | D1-Forced - Immediate | 100-Fossil-Steam
3620 | Main transformer | Balance of Plant | Electrical | D1 | Forced - Immediate | 2021 | Gas | GG | 100 | Fossil-Steam | MRO | Summer | 16.25 | 5 | 1 | 1 | 3620-Main transformer | D1-Forced - Immediate | 100-Fossil-Steam
3620 | Main transformer | Balance of Plant | Electrical | D1 | Forced - Immediate | 2021 | Gas | GG | 100 | Fossil-Steam | RFC | Summer | 90.0833 | 115 | 1 | 1 | 3620-Main transformer | D1-Forced - Immediate | 100-Fossil-Steam
3620 | Main transformer | Balance of Plant | Electrical | D2 | Forced - Delayed | 2021 | Coal | CC | 100 | Fossil-Steam | SERC | Summer | 32 | 32 | 1 | 1 | 3620-Main transformer | D2-Forced - Delayed | 100-Fossil-Steam
3620 | Main transformer | Balance of Plant | Electrical | D2 | Forced - Delayed | 2021 | Coal | CC | 100 | Fossil-Steam | RFC | Winter | 5.8348 | 350.1 | 1 | 1 | 3620-Main transformer | D2-Forced - Delayed | 100-Fossil-Steam
3620 | Main transformer | Balance of Plant | Electrical | D2 | Forced - Delayed | 2021 | Coal | CC | 100 | Fossil-Steam | RFC | Winter | 858.3333 | 100 | 1 | 1 | 3620-Main transformer | D2-Forced - Delayed | 100-Fossil-Steam
3620 | Main transformer | Balance of Plant | Electrical | D3 | Forced - Postponed | 2021 | Coal | CC | 100 | Fossil-Steam | SERC | Summer | 689512.6332 | 442 | 1 | 1 | 3620-Main transformer | D3-Forced - Postponed | 100-Fossil-Steam
3620 | Main transformer | Balance of Plant | Electrical | D3 | Forced - Postponed | 2021 | Coal | CC | 100 | Fossil-Steam | RFC | Winter | 94 | 60 | 1 | 1 | 3620-Main transformer | D3-Forced - Postponed | 100-Fossil-Steam
3620 | Main transformer | Balance of Plant | Electrical | U1 | Forced - Immediate | 2021 | Gas | GG | 100 | Fossil-Steam | TRE | Off-Peak | 20603.9166 | 169 | 1 | 1 | 3620-Main transformer | U1-Forced - Immediate | 100-Fossil-Steam
3620 | Main transformer | Balance of Plant | Electrical | U2 | Forced - Delayed | 2021 | Coal | CC | 100 | Fossil-Steam | WECC | Summer | 32005.2332 | 382 | 1 | 1 | 3620-Main transformer | U2-Forced - Delayed | 100-Fossil-Steam
3620 | Main transformer | Balance of Plant | Electrical | D1 | Forced - Immediate | 2021 | Coal | CC | 100 | Fossil-Steam | RFC | Off-Peak | 45 | 5 | 1 | 1 | 3620-Main transformer | D1-Forced - Immediate | 100-Fossil-Steam
3620 | Main transformer | Balance of Plant | Electrical | D1 | Forced - Immediate | 2021 | Coal | CC | 100 | Fossil-Steam | RFC | Off-Peak | 824 | 4 | 1 | 1 | 3620-Main transformer | D1-Forced - Immediate | 100-Fossil-Steam
3620 | Main transformer | Balance of Plant | Electrical | D1 | Forced - Immediate | 2021 | Coal | CC | 100 | Fossil-Steam | RFC | Winter | 58.3332 | 140 | 1 | 1 | 3620-Main transformer | D1-Forced - Immediate | 100-Fossil-Steam
3620 | Main transformer | Balance of Plant | Electrical | D1 | Forced - Immediate | 2021 | Coal | CC | 100 | Fossil-Steam | RFC | Winter | 128.3333 | 100 | 1 | 1 | 3620-Main transformer | D1-Forced - Immediate | 100-Fossil-Steam
3620 | Main transformer | Balance of Plant | Electrical | D1 | Forced - Immediate | 2021 | Coal | CC | 100 | Fossil-Steam | RFC | Winter | 254.3333 | 70 | 1 | 1 | 3620-Main transformer | D1-Forced - Immediate | 100-Fossil-Steam
3620 | Main transformer | Balance of Plant | Electrical | D1 | Forced - Immediate | 2021 | Coal | CC | 100 | Fossil-Steam | RFC | Winter | 264 | 55 | 1 | 1 | 3620-Main transformer | D1-Forced - Immediate | 100-Fossil-Steam
3620 | Main transformer | Balance of Plant | Electrical | D1 | Forced - Immediate | 2021 | Gas | GG | 100 | Fossil-Steam | MRO | Off-Peak | 27.1333 | 74 | 1 | 1 | 3620-Main transformer | D1-Forced - Immediate | 100-Fossil-Steam
3620 | Main transformer | Balance of Plant | Electrical | D1 | Forced - Immediate | 2021 | Gas | GG | 100 | Fossil-Steam | MRO | Summer | 25.2 | 28 | 1 | 1 | 3620-Main transformer | D1-Forced - Immediate | 100-Fossil-Steam
3620 | Main transformer | Balance of Plant | Electrical | D3 | Forced - Postponed | 2021 | Coal | CC | 100 | Fossil-Steam | RFC | Winter | 105 | 70 | 1 | 1 | 3620-Main transformer | D3-Forced - Postponed | 100-Fossil-Steam
3620 | Main transformer | Balance of Plant | Electrical | U1 | Forced - Immediate | 2021 | Coal | CC | 100 | Fossil-Steam | RFC | Summer | 13391.3328 | 758 | 1 | 1 | 3620-Main transformer | U1-Forced - Immediate | 100-Fossil-Steam
3620 | Main transformer | Balance of Plant | Electrical | U1 | Forced - Immediate | 2021 | Coal | CC | 100 | Fossil-Steam | MRO | Summer | 289044 | 558 | 1 | 1 | 3620-Main transformer | U1-Forced - Immediate | 100-Fossil-Steam
3620 | Main transformer | Balance of Plant | Electrical | U1 | Forced - Immediate | 2021 | Coal | CC | 100 | Fossil-Steam | WECC | Winter | 328322.6332 | 382 | 1 | 1 | 3620-Main transformer | U1-Forced - Immediate | 100-Fossil-Steam
3620 | Main transformer | Balance of Plant | Electrical | U1 | Forced - Immediate | 2021 | Gas | GG | 100 | Fossil-Steam | TRE | Off-Peak | 3464.5 | 169 | 1 | 1 | 3620-Main transformer | U1-Forced - Immediate | 100-Fossil-Steam
3620 | Main transformer | Balance of Plant | Electrical | D1 | Forced - Immediate | 2021 | Coal | CC | 100 | Fossil-Steam | RFC | Off-Peak | 165.0915 | 180.1 | 1 | 1 | 3620-Main transformer | D1-Forced - Immediate | 100-Fossil-Steam
3620 | Main transformer | Balance of Plant | Electrical | D1 | Forced - Immediate | 2021 | Coal | CC | 100 | Fossil-Steam | RFC | Off-Peak | 6412.9999 | 330 | 1 | 1 | 3620-Main transformer | D1-Forced - Immediate | 100-Fossil-Steam
3620 | Main transformer | Balance of Plant | Electrical | D1 | Forced - Immediate | 2021 | Coal | CC | 100 | Fossil-Steam | RFC | Summer | 20 | 2 | 1 | 1 | 3620-Main transformer | D1-Forced - Immediate | 100-Fossil-Steam
3620 | Main transformer | Balance of Plant | Electrical | D1 | Forced - Immediate | 2021 | Coal | CC | 100 | Fossil-Steam | RFC | Summer | 2265.2999 | 162 | 1 | 1 | 3620-Main transformer | D1-Forced - Immediate | 100-Fossil-Steam
3620 | Main transformer | Balance of Plant | Electrical | D1 | Forced - Immediate | 2021 | Coal | CC | 100 | Fossil-Steam | RFC | Winter | 18.3333 | 110 | 1 | 1 | 3620-Main transformer | D1-Forced - Immediate | 100-Fossil-Steam
3620 | Main transformer | Balance of Plant | Electrical | D1 | Forced - Immediate | 2021 | Gas | GG | 100 | Fossil-Steam | RFC | Summer | 3169.8333 | 95 | 1 | 1 | 3620-Main transformer | D1-Forced - Immediate | 100-Fossil-Steam
3620 | Main transformer | Balance of Plant | Electrical | D2 | Forced - Delayed | 2021 | Coal | CC | 100 | Fossil-Steam | SERC | Summer | 136.5 | 105 | 1 | 1 | 3620-Main transformer | D2-Forced - Delayed | 100-Fossil-Steam
3620 | Main transformer | Balance of Plant | Electrical | D2 | Forced - Delayed | 2021 | Coal | CC | 100 | Fossil-Steam | RFC | Winter | 48.3333 | 100 | 1 | 1 | 3620-Main transformer | D2-Forced - Delayed | 100-Fossil-Steam
3620 | Main transformer | Balance of Plant | Electrical | D3 | Forced - Postponed | 2021 | Coal | CC | 100 | Fossil-Steam | RFC | Winter | 8213.3333 | 80 | 1 | 1 | 3620-Main transformer | D3-Forced - Postponed | 100-Fossil-Steam
3620 | Main transformer | Balance of Plant | Electrical | U1 | Forced - Immediate | 2021 | Coal | CC | 100 | Fossil-Steam | WECC | Winter | 8635.5 | 570 | 1 | 1 | 3620-Main transformer | U1-Forced - Immediate | 100-Fossil-Steam
3620 | Main transformer | Balance of Plant | Electrical | U3 | Forced - Postponed | 2021 | Gas | GG | 100 | Fossil-Steam | SERC | Winter | 8218.8 | 761 | 1 | 1 | 3620-Main transformer | U3-Forced - Postponed | 100-Fossil-Steam
3620 | Main transformer | Balance of Plant | Electrical | D1 | Forced - Immediate | 2021 | Coal | CC | 100 | Fossil-Steam | RFC | Summer | 16 | 8 | 1 | 1 | 3620-Main transformer | D1-Forced - Immediate | 100-Fossil-Steam
3620 | Main transformer | Balance of Plant | Electrical | D1 | Forced - Immediate | 2021 | Coal | CC | 100 | Fossil-Steam | RFC | Summer | 25.8 | 4.3 | 1 | 1 | 3620-Main transformer | D1-Forced - Immediate | 100-Fossil-Steam
3620 | Main transformer | Balance of Plant | Electrical | D1 | Forced - Immediate | 2021 | Coal | CC | 100 | Fossil-Steam | RFC | Summer | 228.1333 | 8 | 1 | 1 | 3620-Main transformer | D1-Forced - Immediate | 100-Fossil-Steam
3620 | Main transformer | Balance of Plant | Electrical | D1 | Forced - Immediate | 2021 | Coal | CC | 100 | Fossil-Steam | RFC | Winter | 30 | 150 | 1 | 1 | 3620-Main transformer | D1-Forced - Immediate | 100-Fossil-Steam
3620 | Main transformer | Balance of Plant | Electrical | D1 | Forced - Immediate | 2021 | Coal | CC | 100 | Fossil-Steam | RFC | Winter | 34 | 120 | 1 | 1 | 3620-Main transformer | D1-Forced - Immediate | 100-Fossil-Steam
3620 | Main transformer | Balance of Plant | Electrical | D1 | Forced - Immediate | 2021 | Coal | CC | 100 | Fossil-Steam | RFC | Winter | 198.2499 | 195 | 1 | 1 | 3620-Main transformer | D1-Forced - Immediate | 100-Fossil-Steam
3620 | Main transformer | Balance of Plant | Electrical | D1 | Forced - Immediate | 2021 | Coal | CC | 100 | Fossil-Steam | RFC | Winter | 224 | 140 | 1 | 1 | 3620-Main transformer | D1-Forced - Immediate | 100-Fossil-Steam
3620 | Main transformer | Balance of Plant | Electrical | D1 | Forced - Immediate | 2021 | Coal | CC | 100 | Fossil-Steam | RFC | Winter | 276 | 80 | 1 | 1 | 3620-Main transformer | D1-Forced - Immediate | 100-Fossil-Steam
3620 | Main transformer | Balance of Plant | Electrical | D2 | Forced - Delayed | 2021 | Coal | CC | 100 | Fossil-Steam | RFC | Winter | 1.1666 | 70 | 1 | 1 | 3620-Main transformer | D2-Forced - Delayed | 100-Fossil-Steam
3620 | Main transformer | Balance of Plant | Electrical | D3 | Forced - Postponed | 2021 | Coal | CC | 100 | Fossil-Steam | RFC | Off-Peak | 1361.9999 | 180 | 1 | 1 | 3620-Main transformer | D3-Forced - Postponed | 100-Fossil-Steam
3620 | Main transformer | Balance of Plant | Electrical | D3 | Forced - Postponed | 2021 | Coal | CC | 100 | Fossil-Steam | RFC | Off-Peak | 21760 | 80 | 1 | 1 | 3620-Main transformer | D3-Forced - Postponed | 100-Fossil-Steam
3620 | Main transformer | Balance of Plant | Electrical | D3 | Forced - Postponed | 2021 | Coal | CC | 100 | Fossil-Steam | RFC | Winter | 149.9999 | 180 | 1 | 1 | 3620-Main transformer | D3-Forced - Postponed | 100-Fossil-Steam
3620 | Main transformer | Balance of Plant | Electrical | D3 | Forced - Postponed | 2021 | Coal | CC | 100 | Fossil-Steam | RFC | Winter | 522.6666 | 80 | 1 | 1 | 3620-Main transformer | D3-Forced - Postponed | 100-Fossil-Steam
3620 | Main transformer | Balance of Plant | Electrical | D3 | Forced - Postponed | 2021 | Coal | CC | 100 | Fossil-Steam | RFC | Winter | 1621.3333 | 80 | 1 | 1 | 3620-Main transformer | D3-Forced - Postponed | 100-Fossil-Steam
3620 | Main transformer | Balance of Plant | Electrical | D3 | Forced - Postponed | 2021 | Gas | GG | 100 | Fossil-Steam | RFC | Summer | 667.8 | 95.4 | 1 | 1 | 3620-Main transformer | D3-Forced - Postponed | 100-Fossil-Steam
3620 | Main transformer | Balance of Plant | Electrical | U1 | Forced - Immediate | 2021 | Coal | CC | 100 | Fossil-Steam | WECC | Summer | 35642.1 | 507 | 1 | 1 | 3620-Main transformer | U1-Forced - Immediate | 100-Fossil-Steam
3620 | Main transformer | Balance of Plant | Electrical | U1 | Forced - Immediate | 2021 | Coal | CC | 100 | Fossil-Steam | WECC | Winter | 549615.2332 | 382 | 1 | 1 | 3620-Main transformer | U1-Forced - Immediate | 100-Fossil-Steam
3620 | Main transformer | Balance of Plant | Electrical | D1 | Forced - Immediate | 2021 | Nuclear | NU | 200 | Nuclear | RFC | Off-Peak | 1417.185 | 404.91 | 1 | 1 | 3620-Main transformer | D1-Forced - Immediate | 200-Nuclear
3620 | Main transformer | Balance of Plant | Electrical | D1 | Forced - Immediate | 2021 | Nuclear | NU | 200 | Nuclear | TRE | Summer | 9219.78 | 534.48 | 1 | 1 | 3620-Main transformer | D1-Forced - Immediate | 200-Nuclear
3620 | Main transformer | Balance of Plant | Electrical | U1 | Forced - Immediate | 2021 | Nuclear | NU | 200 | Nuclear | SERC | Off-Peak | 581853.9997 | 966 | 1 | 1 | 3620-Main transformer | U1-Forced - Immediate | 200-Nuclear
3620 | Main transformer | Balance of Plant | Electrical | D1 | Forced - Immediate | 2021 | Nuclear | NU | 200 | Nuclear | RFC | Off-Peak | 9845.5584 | 732.92 | 1 | 1 | 3620-Main transformer | D1-Forced - Immediate | 200-Nuclear
3620 | Main transformer | Balance of Plant | Electrical | D1 | Forced - Immediate | 2021 | Nuclear | NU | 200 | Nuclear | RFC | Off-Peak | 464.933 | 871.75 | 1 | 1 | 3620-Main transformer | D1-Forced - Immediate | 200-Nuclear
3620 | Main transformer | Balance of Plant | Electrical | U1 | Forced - Immediate | 2021 | Nuclear | NU | 200 | Nuclear | TRE | Summer | 336571.75 | 1195 | 1 | 1 | 3620-Main transformer | U1-Forced - Immediate | 200-Nuclear
3620 | Main transformer | Balance of Plant | Electrical | D1 | Forced - Immediate | 2021 | Nuclear | NU | 200 | Nuclear | RFC | Off-Peak | 8442.2029 | 641.18 | 1 | 1 | 3620-Main transformer | D1-Forced - Immediate | 200-Nuclear
3620 | Main transformer | Balance of Plant | Electrical | U1 | Forced - Immediate | 2021 | Nuclear | NU | 200 | Nuclear | RFC | Off-Peak | 71376.25 | 895 | 1 | 1 | 3620-Main transformer | U1-Forced - Immediate | 200-Nuclear
3620 | Main transformer | Balance of Plant | Electrical | D1 | Forced - Immediate | 2021 | Nuclear | NU | 200 | Nuclear | RFC | Off-Peak | 425 | 85 | 1 | 1 | 3620-Main transformer | D1-Forced - Immediate | 200-Nuclear
3620 | Main transformer | Balance of Plant | Electrical | U1 | Forced - Immediate | 2021 | Nuclear | NU | 200 | Nuclear | RFC | Off-Peak | 339205 | 895 | 1 | 1 | 3620-Main transformer | U1-Forced - Immediate | 200-Nuclear
3620 | Main transformer | Balance of Plant | Electrical | U1 | Forced - Immediate | 2021 | Gas | GG | 300 | Gas Turbine/Jet Engine (Simple Cycle Operation) | RFC | Off-Peak | 3860.5 | 42 | 2 | 2 | 3620-Main transformer | U1-Forced - Immediate | 300-Gas Turbine/Jet Engine (Simple Cycle Operation)
3620 | Main transformer | Balance of Plant | Electrical | U1 | Forced - Immediate | 2021 | Gas | GG | 300 | Gas Turbine/Jet Engine (Simple Cycle Operation) | SERC | Off-Peak | 3870 | 172 | 1 | 1 | 3620-Main transformer | U1-Forced - Immediate | 300-Gas Turbine/Jet Engine (Simple Cycle Operation)
3620 | Main transformer | Balance of Plant | Electrical | U1 | Forced - Immediate | 2021 | Gas | GG | 300 | Gas Turbine/Jet Engine (Simple Cycle Operation) | WECC | Winter | 443.2666 | 218 | 1 | 1 | 3620-Main transformer | U1-Forced - Immediate | 300-Gas Turbine/Jet Engine (Simple Cycle Operation)
3620 | Main transformer | Balance of Plant | Electrical | U1 | Forced - Immediate | 2021 | Gas | GG | 300 | Gas Turbine/Jet Engine (Simple Cycle Operation) | MRO | Off-Peak | 1182.4999 | 150 | 1 | 1 | 3620-Main transformer | U1-Forced - Immediate | 300-Gas Turbine/Jet Engine (Simple Cycle Operation)
3620 | Main transformer | Balance of Plant | Electrical | U1 | Forced - Immediate | 2021 | Gas | GG | 300 | Gas Turbine/Jet Engine (Simple Cycle Operation) | NPCC | Summer | 1313.4 | 33 | 1 | 1 | 3620-Main transformer | U1-Forced - Immediate | 300-Gas Turbine/Jet Engine (Simple Cycle Operation)
3620 | Main transformer | Balance of Plant | Electrical | U1 | Forced - Immediate | 2021 | Oil | DI | 300 | Gas Turbine/Jet Engine (Simple Cycle Operation) | MRO | Winter | 356064.875 | 46.1 | 1 | 1 | 3620-Main transformer | U1-Forced - Immediate | 300-Gas Turbine/Jet Engine (Simple Cycle Operation)
3620 | Main transformer | Balance of Plant | Electrical | U1 | Forced - Immediate | 2021 | Gas | GG | 300 | Gas Turbine/Jet Engine (Simple Cycle Operation) | RFC | Off-Peak | 16.8 | 42 | 10 | 10 | 3620-Main transformer | U1-Forced - Immediate | 300-Gas Turbine/Jet Engine (Simple Cycle Operation)
3620 | Main transformer | Balance of Plant | Electrical | U1 | Forced - Immediate | 2021 | Gas | GG | 300 | Gas Turbine/Jet Engine (Simple Cycle Operation) | WECC | Off-Peak | 3531.65 | 24.9 | 2 | 2 | 3620-Main transformer | U1-Forced - Immediate | 300-Gas Turbine/Jet Engine (Simple Cycle Operation)
3620 | Main transformer | Balance of Plant | Electrical | U1 | Forced - Immediate | 2021 | Gas | GG | 300 | Gas Turbine/Jet Engine (Simple Cycle Operation) | SERC | Off-Peak | 9693.28 | 56.4 | 1 | 1 | 3620-Main transformer | U1-Forced - Immediate | 300-Gas Turbine/Jet Engine (Simple Cycle Operation)
3620 | Main transformer | Balance of Plant | Electrical | U1 | Forced - Immediate | 2021 | Oil | DI | 300 | Gas Turbine/Jet Engine (Simple Cycle Operation) | RFC | Summer | 4818.6 | 54 | 2 | 2 | 3620-Main transformer | U1-Forced - Immediate | 300-Gas Turbine/Jet Engine (Simple Cycle Operation)
3620 | Main transformer | Balance of Plant | Electrical | SF | Startup Failure | 2021 | Oil | DI | 300 | Gas Turbine/Jet Engine (Simple Cycle Operation) | MRO | Winter | 16.9033 | 46.1 | 1 | 1 | 3620-Main transformer | SF-Startup Failure | 300-Gas Turbine/Jet Engine (Simple Cycle Operation)
3620 | Main transformer | Balance of Plant | Electrical | U1 | Forced - Immediate | 2021 | Gas | GG | 300 | Gas Turbine/Jet Engine (Simple Cycle Operation) | MRO | Off-Peak | 4217.5866 | 161.8 | 1 | 1 | 3620-Main transformer | U1-Forced - Immediate | 300-Gas Turbine/Jet Engine (Simple Cycle Operation)
3620 | Main transformer | Balance of Plant | Electrical | U1 | Forced - Immediate | 2021 | Gas | GG | 300 | Gas Turbine/Jet Engine (Simple Cycle Operation) | SERC | Summer | 631119.2333 | 169 | 1 | 1 | 3620-Main transformer | U1-Forced - Immediate | 300-Gas Turbine/Jet Engine (Simple Cycle Operation)
3620 | Main transformer | Balance of Plant | Electrical | U1 | Forced - Immediate | 2021 | Gas | GG | 300 | Gas Turbine/Jet Engine (Simple Cycle Operation) | SERC | Winter | 2252.9999 | 180 | 1 | 1 | 3620-Main transformer | U1-Forced - Immediate | 300-Gas Turbine/Jet Engine (Simple Cycle Operation)
3620 | Main transformer | Balance of Plant | Electrical | U1 | Forced - Immediate | 2021 | Oil | DI | 300 | Gas Turbine/Jet Engine (Simple Cycle Operation) | RFC | Summer | 2130.0283 | 48.1 | 1 | 1 | 3620-Main transformer | U1-Forced - Immediate | 300-Gas Turbine/Jet Engine (Simple Cycle Operation)
3620 | Main transformer | Balance of Plant | Electrical | U1 | Forced - Immediate | 2021 | Gas | GG | 300 | Gas Turbine/Jet Engine (Simple Cycle Operation) | SERC | Summer | 93 | 31 | 2 | 2 | 3620-Main transformer | U1-Forced - Immediate | 300-Gas Turbine/Jet Engine (Simple Cycle Operation)
3620 | Main transformer | Balance of Plant | Electrical | U1 | Forced - Immediate | 2021 | Gas | GG | 300 | Gas Turbine/Jet Engine (Simple Cycle Operation) | WECC | Winter | 66.5 | 42 | 4 | 4 | 3620-Main transformer | U1-Forced - Immediate | 300-Gas Turbine/Jet Engine (Simple Cycle Operation)
3620 | Main transformer | Balance of Plant | Electrical | U1 | Forced - Immediate | 2021 | Gas | GG | 300 | Gas Turbine/Jet Engine (Simple Cycle Operation) | NPCC | Summer | 62.15 | 33 | 1 | 1 | 3620-Main transformer | U1-Forced - Immediate | 300-Gas Turbine/Jet Engine (Simple Cycle Operation)
3620 | Main transformer | Balance of Plant | Electrical | U1 | Forced - Immediate | 2021 | Gas | GG | 300 | Gas Turbine/Jet Engine (Simple Cycle Operation) | TRE | Summer | 237.2166 | 43 | 1 | 1 | 3620-Main transformer | U1-Forced - Immediate | 300-Gas Turbine/Jet Engine (Simple Cycle Operation)
3620 | Main transformer | Balance of Plant | Electrical | U1 | Forced - Immediate | 2021 | Gas | GG | 300 | Gas Turbine/Jet Engine (Simple Cycle Operation) | NPCC | Summer | 1255.1 | 33 | 3 | 3 | 3620-Main transformer | U1-Forced - Immediate | 300-Gas Turbine/Jet Engine (Simple Cycle Operation)
3620 | Main transformer | Balance of Plant | Electrical | U1 | Forced - Immediate | 2021 | Gas | GG | 300 | Gas Turbine/Jet Engine (Simple Cycle Operation) | SERC | Winter | 350400 | 40 | 1 | 1 | 3620-Main transformer | U1-Forced - Immediate | 300-Gas Turbine/Jet Engine (Simple Cycle Operation)
3620 | Main transformer | Balance of Plant | Electrical | U1 | Forced - Immediate | 2021 | Gas | GG | 300 | Gas Turbine/Jet Engine (Simple Cycle Operation) | SERC | Summer | 10060.4683 | 72.7 | 2 | 2 | 3620-Main transformer | U1-Forced - Immediate | 300-Gas Turbine/Jet Engine (Simple Cycle Operation)
3620 | Main transformer | Balance of Plant | Electrical | U1 | Forced - Immediate | 2021 | Gas | GG | 300 | Gas Turbine/Jet Engine (Simple Cycle Operation) | RFC | Off-Peak | 15862.3333 | 92 | 1 | 1 | 3620-Main transformer | U1-Forced - Immediate | 300-Gas Turbine/Jet Engine (Simple Cycle Operation)
3620 | Main transformer | Balance of Plant | Electrical | U1 | Forced - Immediate | 2021 | Gas | GG | 300 | Gas Turbine/Jet Engine (Simple Cycle Operation) | MRO | Summer | 2012.4 | 26 | 1 | 1 | 3620-Main transformer | U1-Forced - Immediate | 300-Gas Turbine/Jet Engine (Simple Cycle Operation)
3620 | Main transformer | Balance of Plant | Electrical | U1 | Forced - Immediate | 2021 | Gas | GG | 300 | Gas Turbine/Jet Engine (Simple Cycle Operation) | RFC | Winter | 59317.5 | 55 | 1 | 1 | 3620-Main transformer | U1-Forced - Immediate | 300-Gas Turbine/Jet Engine (Simple Cycle Operation)
3620 | Main transformer | Balance of Plant | Electrical | U1 | Forced - Immediate | 2021 | Oil | DI | 300 | Gas Turbine/Jet Engine (Simple Cycle Operation) | MRO | Winter | 2047 | 46 | 1 | 1 | 3620-Main transformer | U1-Forced - Immediate | 300-Gas Turbine/Jet Engine (Simple Cycle Operation)
3620 | Main transformer | Balance of Plant | Electrical | U1 | Forced - Immediate | 2021 | Gas | GG | 300 | Gas Turbine/Jet Engine (Simple Cycle Operation) | NPCC | Off-Peak | 475.4167 | 35 | 4 | 4 | 3620-Main transformer | U1-Forced - Immediate | 300-Gas Turbine/Jet Engine (Simple Cycle Operation)
3620 | Main transformer | Balance of Plant | Electrical | U1 | Forced - Immediate | 2021 | Gas | GG | 300 | Gas Turbine/Jet Engine (Simple Cycle Operation) | WECC | Summer | 10.4167 | 25 | 1 | 1 | 3620-Main transformer | U1-Forced - Immediate | 300-Gas Turbine/Jet Engine (Simple Cycle Operation)
3620 | Main transformer | Balance of Plant | Electrical | U1 | Forced - Immediate | 2021 | Oil | DI | 300 | Gas Turbine/Jet Engine (Simple Cycle Operation) | MRO | Winter | 365738.125 | 47.5 | 1 | 1 | 3620-Main transformer | U1-Forced - Immediate | 300-Gas Turbine/Jet Engine (Simple Cycle Operation)
3620 | Main transformer | Balance of Plant | Electrical | SF | Startup Failure | 2021 | Gas | GG | 300 | Gas Turbine/Jet Engine (Simple Cycle Operation) | WECC | Summer | 533.3333 | 25 | 1 | 1 | 3620-Main transformer | SF-Startup Failure | 300-Gas Turbine/Jet Engine (Simple Cycle Operation)
3620 | Main transformer | Balance of Plant | Electrical | U1 | Forced - Immediate | 2021 | Gas | GG | 300 | Gas Turbine/Jet Engine (Simple Cycle Operation) | RFC | Off-Peak | 326.2 | 42 | 10 | 10 | 3620-Main transformer | U1-Forced - Immediate | 300-Gas Turbine/Jet Engine (Simple Cycle Operation)
3620 | Main transformer | Balance of Plant | Electrical | U1 | Forced - Immediate | 2021 | Gas | GG | 300 | Gas Turbine/Jet Engine (Simple Cycle Operation) | MRO | Off-Peak | 4444.5366 | 69.7 | 1 | 1 | 3620-Main transformer | U1-Forced - Immediate | 300-Gas Turbine/Jet Engine (Simple Cycle Operation)
3620 | Main transformer | Balance of Plant | Electrical | U1 | Forced - Immediate | 2021 | Gas | GG | 300 | Gas Turbine/Jet Engine (Simple Cycle Operation) | RFC | Off-Peak | 33214.28 | 20.9 | 1 | 1 | 3620-Main transformer | U1-Forced - Immediate | 300-Gas Turbine/Jet Engine (Simple Cycle Operation)
3620 | Main transformer | Balance of Plant | Electrical | U1 | Forced - Immediate | 2021 | Gas | GG | 300 | Gas Turbine/Jet Engine (Simple Cycle Operation) | SERC | Summer | 1751.5 | 31 | 2 | 2 | 3620-Main transformer | U1-Forced - Immediate | 300-Gas Turbine/Jet Engine (Simple Cycle Operation)
3620 | Main transformer | Balance of Plant | Electrical | U1 | Forced - Immediate | 2021 | Gas | GG | 300 | Gas Turbine/Jet Engine (Simple Cycle Operation) | MRO | Winter | 1366.1333 | 109 | 2 | 2 | 3620-Main transformer | U1-Forced - Immediate | 300-Gas Turbine/Jet Engine (Simple Cycle Operation)
3620 | Main transformer | Balance of Plant | Electrical | U1 | Forced - Immediate | 2021 | Gas | GG | 300 | Gas Turbine/Jet Engine (Simple Cycle Operation) | MRO | Winter | 60099.6 | 174 | 1 | 1 | 3620-Main transformer | U1-Forced - Immediate | 300-Gas Turbine/Jet Engine (Simple Cycle Operation)
3620 | Main transformer | Balance of Plant | Electrical | U1 | Forced - Immediate | 2021 | Gas | GG | 400 | Internal Combustion/Reciprocating Engines | SERC | Summer | 3056.5383 | 63.7 | 1 | 1 | 3620-Main transformer | U1-Forced - Immediate | 400-Internal Combustion/Reciprocating Engines
3620 | Main transformer | Balance of Plant | Electrical | U1 | Forced - Immediate | 2021 | Gas | GG | 400 | Internal Combustion/Reciprocating Engines | SERC | Off-Peak | 2310.1866 | 63.7 | 1 | 1 | 3620-Main transformer | U1-Forced - Immediate | 400-Internal Combustion/Reciprocating Engines
3620 | Main transformer | Balance of Plant | Electrical | D1 | Forced - Immediate | 2021 | Hydro | WA | 500 | Pumped Storage/Hydro | WECC | Summer | 151.1833 | 47 | 1 | 1 | 3620-Main transformer | D1-Forced - Immediate | 500-Pumped Storage/Hydro
3620 | Main transformer | Balance of Plant | Electrical | U1 | Forced - Immediate | 2021 | Hydro | WA | 500 | Pumped Storage/Hydro | WECC | Winter | 57.9424 | 80.85 | 1 | 1 | 3620-Main transformer | U1-Forced - Immediate | 500-Pumped Storage/Hydro
3620 | Main transformer | Balance of Plant | Electrical | U1 | Forced - Immediate | 2021 | Hydro | WA | 500 | Pumped Storage/Hydro | WECC | Winter | 2418.7624 | 80.85 | 1 | 1 | 3620-Main transformer | U1-Forced - Immediate | 500-Pumped Storage/Hydro
3620 | Main transformer | Balance of Plant | Electrical | U1 | Forced - Immediate | 2021 | Hydro | WA | 500 | Pumped Storage/Hydro | WECC | Winter | 8947.5883 | 23.3 | 1 | 1 | 3620-Main transformer | U1-Forced - Immediate | 500-Pumped Storage/Hydro
3620 | Main transformer | Balance of Plant | Electrical | U1 | Forced - Immediate | 2021 | Hydro | WA | 500 | Pumped Storage/Hydro | WECC | Winter | 22404.76 | 139.16 | 1 | 1 | 3620-Main transformer | U1-Forced - Immediate | 500-Pumped Storage/Hydro
3620 | Main transformer | Balance of Plant | Electrical | U1 | Forced - Immediate | 2021 | Hydro | WA | 500 | Pumped Storage/Hydro | WECC | Off-Peak | 6760.4599 | 90.3 | 1 | 1 | 3620-Main transformer | U1-Forced - Immediate | 500-Pumped Storage/Hydro
3620 | Main transformer | Balance of Plant | Electrical | U1 | Forced - Immediate | 2021 | Hydro | WA | 500 | Pumped Storage/Hydro | WECC | Off-Peak | 7120 | 120 | 1 | 1 | 3620-Main transformer | U1-Forced - Immediate | 500-Pumped Storage/Hydro
3620 | Main transformer | Balance of Plant | Electrical | U1 | Forced - Immediate | 2021 | Hydro | WA | 500 | Pumped Storage/Hydro | WECC | Off-Peak | 20690.4 | 23.3 | 1 | 1 | 3620-Main transformer | U1-Forced - Immediate | 500-Pumped Storage/Hydro
3620 | Main transformer | Balance of Plant | Electrical | U1 | Forced - Immediate | 2021 | Hydro | WA | 500 | Pumped Storage/Hydro | MRO | Summer | 2052.6228 | 98.29 | 1 | 1 | 3620-Main transformer | U1-Forced - Immediate | 500-Pumped Storage/Hydro
3620 | Main transformer | Balance of Plant | Electrical | U1 | Forced - Immediate | 2021 | Hydro | WA | 500 | Pumped Storage/Hydro | WECC | Winter | 792780 | 90.5 | 2 | 2 | 3620-Main transformer | U1-Forced - Immediate | 500-Pumped Storage/Hydro
3620 | Main transformer | Balance of Plant | Electrical | U1 | Forced - Immediate | 2021 | Hydro | WA | 500 | Pumped Storage/Hydro | SERC | Off-Peak | 171.57 | 34.2 | 1 | 1 | 3620-Main transformer | U1-Forced - Immediate | 500-Pumped Storage/Hydro
3620 | Main transformer | Balance of Plant | Electrical | U1 | Forced - Immediate | 2021 | Hydro | WA | 500 | Pumped Storage/Hydro | WECC | Off-Peak | 4640 | 30 | 1 | 1 | 3620-Main transformer | U1-Forced - Immediate | 500-Pumped Storage/Hydro
3620 | Main transformer | Balance of Plant | Electrical | U1 | Forced - Immediate | 2021 | Hydro | WA | 500 | Pumped Storage/Hydro | RFC | Summer | 1380.2 | 134 | 2 | 2 | 3620-Main transformer | U1-Forced - Immediate | 500-Pumped Storage/Hydro
3620 | Main transformer | Balance of Plant | Electrical | U1 | Forced - Immediate | 2021 | Hydro | WA | 500 | Pumped Storage/Hydro | WECC | Summer | 1803.5 | 30 | 1 | 1 | 3620-Main transformer | U1-Forced - Immediate | 500-Pumped Storage/Hydro
3620 | Main transformer | Balance of Plant | Electrical | U1 | Forced - Immediate | 2021 | Hydro | WA | 500 | Pumped Storage/Hydro | WECC | Winter | 2475.075 | 270.5 | 1 | 1 | 3620-Main transformer | U1-Forced - Immediate | 500-Pumped Storage/Hydro
3620 | Main transformer | Balance of Plant | Electrical | U1 | Forced - Immediate | 2021 | Hydro | WA | 500 | Pumped Storage/Hydro | MRO | Summer | 155.75 | 21 | 1 | 1 | 3620-Main transformer | U1-Forced - Immediate | 500-Pumped Storage/Hydro
3620 | Main transformer | Balance of Plant | Electrical | U1 | Forced - Immediate | 2021 | Hydro | WA | 500 | Pumped Storage/Hydro | WECC | Winter | 1632.631 | 38.22 | 1 | 1 | 3620-Main transformer | U1-Forced - Immediate | 500-Pumped Storage/Hydro
3620 | Main transformer | Balance of Plant | Electrical | D1 | Forced - Immediate | 2021 | Hydro | WA | 500 | Pumped Storage/Hydro | WECC | Summer | 115.8 | 36 | 1 | 1 | 3620-Main transformer | D1-Forced - Immediate | 500-Pumped Storage/Hydro
3620 | Main transformer | Balance of Plant | Electrical | U1 | Forced - Immediate | 2021 | Hydro | WA | 500 | Pumped Storage/Hydro | WECC | Off-Peak | 265 | 50 | 1 | 1 | 3620-Main transformer | U1-Forced - Immediate | 500-Pumped Storage/Hydro
3620 | Main transformer | Balance of Plant | Electrical | U1 | Forced - Immediate | 2021 | Hydro | WA | 500 | Pumped Storage/Hydro | MRO | Off-Peak | 520.0841 | 111.05 | 1 | 1 | 3620-Main transformer | U1-Forced - Immediate | 500-Pumped Storage/Hydro
3620 | Main transformer | Balance of Plant | Electrical | U1 | Forced - Immediate | 2021 | Hydro | WA | 500 | Pumped Storage/Hydro | MRO | Summer | 74.3166 | 49 | 1 | 1 | 3620-Main transformer | U1-Forced - Immediate | 500-Pumped Storage/Hydro
3620 | Main transformer | Balance of Plant | Electrical | U1 | Forced - Immediate | 2021 | Hydro | WA | 500 | Pumped Storage/Hydro | WECC | Winter | 3280.8332 | 155 | 1 | 1 | 3620-Main transformer | U1-Forced - Immediate | 500-Pumped Storage/Hydro
3620 | Main transformer | Balance of Plant | Electrical | U1 | Forced - Immediate | 2021 | Hydro | WA | 500 | Pumped Storage/Hydro | WECC | Winter | 4636.23 | 42.34 | 2 | 2 | 3620-Main transformer | U1-Forced - Immediate | 500-Pumped Storage/Hydro
3620 | Main transformer | Balance of Plant | Electrical | U1 | Forced - Immediate | 2021 | Hydro | WA | 500 | Pumped Storage/Hydro | SERC | Off-Peak | 159.03 | 34.2 | 1 | 1 | 3620-Main transformer | U1-Forced - Immediate | 500-Pumped Storage/Hydro
3620 | Main transformer | Balance of Plant | Electrical | U1 | Forced - Immediate | 2021 | Hydro | WA | 500 | Pumped Storage/Hydro | SERC | Off-Peak | 163.02 | 34.2 | 1 | 1 | 3620-Main transformer | U1-Forced - Immediate | 500-Pumped Storage/Hydro
3620 | Main transformer | Balance of Plant | Electrical | U1 | Forced - Immediate | 2021 | Hydro | WA | 500 | Pumped Storage/Hydro | WECC | Off-Peak | 1145.8333 | 50 | 1 | 1 | 3620-Main transformer | U1-Forced - Immediate | 500-Pumped Storage/Hydro
3620 | Main transformer | Balance of Plant | Electrical | U1 | Forced - Immediate | 2021 | Hydro | WA | 500 | Pumped Storage/Hydro | SERC | Winter | 8028.525 | 38.46 | 1 | 1 | 3620-Main transformer | U1-Forced - Immediate | 500-Pumped Storage/Hydro
3620 | Main transformer | Balance of Plant | Electrical | U2 | Forced - Delayed | 2021 | Hydro | WA | 500 | Pumped Storage/Hydro | MRO | Off-Peak | 3751.479 | 71.73 | 1 | 1 | 3620-Main transformer | U2-Forced - Delayed | 500-Pumped Storage/Hydro
3620 | Main transformer | Balance of Plant | Electrical | U1 | Forced - Immediate | 2021 | Hydro | WA | 500 | Pumped Storage/Hydro | SERC | Off-Peak | 322.6133 | 36.8 | 1 | 1 | 3620-Main transformer | U1-Forced - Immediate | 500-Pumped Storage/Hydro
3620 | Main transformer | Balance of Plant | Electrical | U1 | Forced - Immediate | 2021 | Hydro | WA | 500 | Pumped Storage/Hydro | NPCC | Off-Peak | 13795.6499 | 81 | 1 | 1 | 3620-Main transformer | U1-Forced - Immediate | 500-Pumped Storage/Hydro
3620 | Main transformer | Balance of Plant | Electrical | U1 | Forced - Immediate | 2021 | Hydro | WA | 500 | Pumped Storage/Hydro | WECC | Summer | 253.15 | 83 | 1 | 1 | 3620-Main transformer | U1-Forced - Immediate | 500-Pumped Storage/Hydro
3620 | Main transformer | Balance of Plant | Electrical | U2 | Forced - Delayed | 2021 | Hydro | WA | 500 | Pumped Storage/Hydro | MRO | Off-Peak | 6889.6665 | 71.73 | 1 | 1 | 3620-Main transformer | U2-Forced - Delayed | 500-Pumped Storage/Hydro
3620 | Main transformer | Balance of Plant | Electrical | U1 | Forced - Immediate | 2021 | Hydro | WA | 500 | Pumped Storage/Hydro | SERC | Off-Peak | 815.625 | 39.15 | 1 | 1 | 3620-Main transformer | U1-Forced - Immediate | 500-Pumped Storage/Hydro
3620 | Main transformer | Balance of Plant | Electrical | U1 | Forced - Immediate | 2021 | Hydro | WA | 500 | Pumped Storage/Hydro | WECC | Summer | 80.1 | 54 | 1 | 1 | 3620-Main transformer | U1-Forced - Immediate | 500-Pumped Storage/Hydro
3620 | Main transformer | Balance of Plant | Electrical | U1 | Forced - Immediate | 2021 | Hydro | WA | 500 | Pumped Storage/Hydro | SERC | Summer | 5436.3465 | 28.47 | 1 | 1 | 3620-Main transformer | U1-Forced - Immediate | 500-Pumped Storage/Hydro
3620 | Main transformer | Balance of Plant | Electrical | D1 | Forced - Immediate | 2021 | Hydro | WA | 500 | Pumped Storage/Hydro | WECC | Summer | 119.0166 | 37 | 1 | 1 | 3620-Main transformer | D1-Forced - Immediate | 500-Pumped Storage/Hydro
3620 | Main transformer | Balance of Plant | Electrical | U1 | Forced - Immediate | 2021 | Hydro | WA | 500 | Pumped Storage/Hydro | WECC | Off-Peak | 41.5533 | 54.2 | 2 | 2 | 3620-Main transformer | U1-Forced - Immediate | 500-Pumped Storage/Hydro
3620 | Main transformer | Balance of Plant | Electrical | U1 | Forced - Immediate | 2021 | Hydro | WA | 500 | Pumped Storage/Hydro | NPCC | Off-Peak | 161875.0665 | 292 | 1 | 1 | 3620-Main transformer | U1-Forced - Immediate | 500-Pumped Storage/Hydro
3620 | Main transformer | Balance of Plant | Electrical | U1 | Forced - Immediate | 2021 | Hydro | WA | 500 | Pumped Storage/Hydro | WECC | Summer | 195.2 | 64 | 1 | 1 | 3620-Main transformer | U1-Forced - Immediate | 500-Pumped Storage/Hydro
3620 | Main transformer | Balance of Plant | Electrical | U1 | Forced - Immediate | 2021 | Hydro | WA | 500 | Pumped Storage/Hydro | MRO | Summer | 1523.9 | 49 | 1 | 1 | 3620-Main transformer | U1-Forced - Immediate | 500-Pumped Storage/Hydro
3620 | Main transformer | Balance of Plant | Electrical | U1 | Forced - Immediate | 2021 | Hydro | WA | 500 | Pumped Storage/Hydro | MRO | Off-Peak | 73.8166 | 43 | 1 | 1 | 3620-Main transformer | U1-Forced - Immediate | 500-Pumped Storage/Hydro
3620 | Main transformer | Balance of Plant | Electrical | U1 | Forced - Immediate | 2021 | Hydro | WA | 500 | Pumped Storage/Hydro | WECC | Summer | 55.8 | 54 | 1 | 1 | 3620-Main transformer | U1-Forced - Immediate | 500-Pumped Storage/Hydro
3620 | Main transformer | Balance of Plant | Electrical | U1 | Forced - Immediate | 2021 | Hydro | WA | 500 | Pumped Storage/Hydro | SERC | Summer | 121.41 | 34.2 | 1 | 1 | 3620-Main transformer | U1-Forced - Immediate | 500-Pumped Storage/Hydro
3620 | Main transformer | Balance of Plant | Electrical | U1 | Forced - Immediate | 2021 | Hydro | WA | 500 | Pumped Storage/Hydro | MRO | Summer | 4405.9167 | 35 | 1 | 1 | 3620-Main transformer | U1-Forced - Immediate | 500-Pumped Storage/Hydro
3620 | Main transformer | Balance of Plant | Electrical | U1 | Forced - Immediate | 2021 | Hydro | WA | 500 | Pumped Storage/Hydro | WECC | Winter | 183.6666 | 95 | 2 | 2 | 3620-Main transformer | U1-Forced - Immediate | 500-Pumped Storage/Hydro
3620 | Main transformer | Balance of Plant | Electrical | D1 | Forced - Immediate | 2021 | Hydro | WA | 500 | Pumped Storage/Hydro | MRO | Off-Peak | 100.5333 | 29 | 1 | 1 | 3620-Main transformer | D1-Forced - Immediate | 500-Pumped Storage/Hydro
3620 | Main transformer | Balance of Plant | Electrical | U1 | Forced - Immediate | 2021 | Hydro | WA | 500 | Pumped Storage/Hydro | WECC | Off-Peak | 13 | 30 | 2 | 2 | 3620-Main transformer | U1-Forced - Immediate | 500-Pumped Storage/Hydro
3620 | Main transformer | Balance of Plant | Electrical | U1 | Forced - Immediate | 2021 | Hydro | WA | 500 | Pumped Storage/Hydro | WECC | Off-Peak | 266.0832 | 155 | 3 | 3 | 3620-Main transformer | U1-Forced - Immediate | 500-Pumped Storage/Hydro
3620 | Main transformer | Balance of Plant | Electrical | U1 | Forced - Immediate | 2021 | Hydro | WA | 500 | Pumped Storage/Hydro | SERC | Off-Peak | 1347.48 | 34.2 | 1 | 1 | 3620-Main transformer | U1-Forced - Immediate | 500-Pumped Storage/Hydro
3620 | Main transformer | Balance of Plant | Electrical | U1 | Forced - Immediate | 2021 | Hydro | WA | 500 | Pumped Storage/Hydro | WECC | Off-Peak | 988701.0832 | 155 | 1 | 1 | 3620-Main transformer | U1-Forced - Immediate | 500-Pumped Storage/Hydro
3620 | Main transformer | Balance of Plant | Electrical | U1 | Forced - Immediate | 2021 | Hydro | WA | 500 | Pumped Storage/Hydro | NPCC | Summer | 277.38 | 40.2 | 1 | 1 | 3620-Main transformer | U1-Forced - Immediate | 500-Pumped Storage/Hydro
3620 | Main transformer | Balance of Plant | Electrical | U1 | Forced - Immediate | 2021 | Hydro | WA | 500 | Pumped Storage/Hydro | SERC | Summer | 349.3125 | 51.75 | 2 | 2 | 3620-Main transformer | U1-Forced - Immediate | 500-Pumped Storage/Hydro
3620 | Main transformer | Balance of Plant | Electrical | U1 | Forced - Immediate | 2021 | Hydro | WA | 500 | Pumped Storage/Hydro | RFC | Summer | 777.2 | 134 | 1 | 1 | 3620-Main transformer | U1-Forced - Immediate | 500-Pumped Storage/Hydro
3620 | Main transformer | Balance of Plant | Electrical | U1 | Forced - Immediate | 2021 | Hydro | WA | 500 | Pumped Storage/Hydro | SERC | Winter | 11440 | 143 | 1 | 1 | 3620-Main transformer | U1-Forced - Immediate | 500-Pumped Storage/Hydro
3620 | Main transformer | Balance of Plant | Electrical | D1 | Forced - Immediate | 2021 | Hydro | WA | 500 | Pumped Storage/Hydro | MRO | Off-Peak | 752.0333 | 11 | 1 | 1 | 3620-Main transformer | D1-Forced - Immediate | 500-Pumped Storage/Hydro
3620 | Main transformer | Balance of Plant | Electrical | U1 | Forced - Immediate | 2021 | Hydro | WA | 500 | Pumped Storage/Hydro | WECC | Summer | 114 | 95 | 1 | 1 | 3620-Main transformer | U1-Forced - Immediate | 500-Pumped Storage/Hydro
3620 | Main transformer | Balance of Plant | Electrical | U1 | Forced - Immediate | 2021 | Hydro | WA | 500 | Pumped Storage/Hydro | SERC | Summer | 117.99 | 34.2 | 1 | 1 | 3620-Main transformer | U1-Forced - Immediate | 500-Pumped Storage/Hydro
3620 | Main transformer | Balance of Plant | Electrical | U1 | Forced - Immediate | 2021 | Hydro | WA | 500 | Pumped Storage/Hydro | RFC | Summer | 771.4 | 133 | 1 | 1 | 3620-Main transformer | U1-Forced - Immediate | 500-Pumped Storage/Hydro
3620 | Main transformer | Balance of Plant | Electrical | U1 | Forced - Immediate | 2021 | Hydro | WA | 500 | Pumped Storage/Hydro | WECC | Winter | 260.9166 | 155 | 2 | 2 | 3620-Main transformer | U1-Forced - Immediate | 500-Pumped Storage/Hydro
3620 | Main transformer | Balance of Plant | Electrical | U1 | Forced - Immediate | 2021 | Hydro | WA | 500 | Pumped Storage/Hydro | NPCC | Winter | 4843 | 290 | 1 | 1 | 3620-Main transformer | U1-Forced - Immediate | 500-Pumped Storage/Hydro
3620 | Main transformer | Balance of Plant | Electrical | U1 | Forced - Immediate | 2021 | Hydro | WA | 500 | Pumped Storage/Hydro | NPCC | Off-Peak | 8.96 | 25.6 | 1 | 1 | 3620-Main transformer | U1-Forced - Immediate | 500-Pumped Storage/Hydro
3620 | Main transformer | Balance of Plant | Electrical | U1 | Forced - Immediate | 2021 | Hydro | WA | 500 | Pumped Storage/Hydro | WECC | Off-Peak | 339.7333 | 56 | 1 | 1 | 3620-Main transformer | U1-Forced - Immediate | 500-Pumped Storage/Hydro
3620 | Main transformer | Balance of Plant | Electrical | U1 | Forced - Immediate | 2021 | Hydro | WA | 500 | Pumped Storage/Hydro | WECC | Off-Peak | 1664.53 | 90.3 | 1 | 1 | 3620-Main transformer | U1-Forced - Immediate | 500-Pumped Storage/Hydro
3620 | Main transformer | Balance of Plant | Electrical | U1 | Forced - Immediate | 2021 | Hydro | WA | 500 | Pumped Storage/Hydro | NPCC | Off-Peak | 90704.9332 | 292 | 1 | 1 | 3620-Main transformer | U1-Forced - Immediate | 500-Pumped Storage/Hydro
3620 | Main transformer | Balance of Plant | Electrical | U1 | Forced - Immediate | 2021 | Hydro | WA | 500 | Pumped Storage/Hydro | WECC | Winter | 175.1749 | 80.85 | 1 | 1 | 3620-Main transformer | U1-Forced - Immediate | 500-Pumped Storage/Hydro
3620 | Main transformer | Balance of Plant | Electrical | U1 | Forced - Immediate | 2021 | Hydro | WA | 500 | Pumped Storage/Hydro | MRO | Winter | 11795.3608 | 111.05 | 1 | 1 | 3620-Main transformer | U1-Forced - Immediate | 500-Pumped Storage/Hydro
3620 | Main transformer | Balance of Plant | Electrical | U1 | Forced - Immediate | 2021 | Hydro | WA | 500 | Pumped Storage/Hydro | WECC | Off-Peak | 20690.7883 | 23.3 | 1 | 1 | 3620-Main transformer | U1-Forced - Immediate | 500-Pumped Storage/Hydro
3620 | Main transformer | Balance of Plant | Electrical | U1 | Forced - Immediate | 2021 | Hydro | WA | 500 | Pumped Storage/Hydro | MRO | Summer | 62.3333 | 55 | 2 | 2 | 3620-Main transformer | U1-Forced - Immediate | 500-Pumped Storage/Hydro
3620 | Main transformer | Balance of Plant | Electrical | U1 | Forced - Immediate | 2021 | Hydro | WA | 500 | Pumped Storage/Hydro | WECC | Summer | 192.15 | 63 | 1 | 1 | 3620-Main transformer | U1-Forced - Immediate | 500-Pumped Storage/Hydro
3620 | Main transformer | Balance of Plant | Electrical | U1 | Forced - Immediate | 2021 | Hydro | WA | 500 | Pumped Storage/Hydro | MRO | Summer | 392.49 | 44.1 | 1 | 1 | 3620-Main transformer | U1-Forced - Immediate | 500-Pumped Storage/Hydro
3620 | Main transformer | Balance of Plant | Electrical | U1 | Forced - Immediate | 2021 | Hydro | WA | 500 | Pumped Storage/Hydro | MRO | Summer | 7940.45 | 49 | 1 | 1 | 3620-Main transformer | U1-Forced - Immediate | 500-Pumped Storage/Hydro
3620 | Main transformer | Balance of Plant | Electrical | U1 | Forced - Immediate | 2021 | Gas | PC | 650 | Fluidized Bed | RFC | Summer | 10997.8666 | 136 | 1 | 1 | 3620-Main transformer | U1-Forced - Immediate | 650-Fluidized Bed
3620 | Main transformer | Balance of Plant | Electrical | U1 | Forced - Immediate | 2021 | Gas | GG | 800 | Miscellaneous | MRO | Summer | 71797.375 | 259.9 | 1 | 1 | 3620-Main transformer | U1-Forced - Immediate | 800-Miscellaneous
3620 | Main transformer | Balance of Plant | Electrical | D1 | Forced - Immediate | 2021 | Hydro | WA | 800 | Miscellaneous | RFC | Summer | 8.8667 | 7 | 1 | 1 | 3620-Main transformer | D1-Forced - Immediate | 800-Miscellaneous
3620 | Main transformer | Balance of Plant | Electrical | U1 | Forced - Immediate | 2021 | Coal | CC | 810 | Multi-boiler/Multi-turbine | MRO | Winter | 5741.3333 | 160 | 1 | 1 | 3620-Main transformer | U1-Forced - Immediate | 810-Multi-boiler/Multi-turbine
3620 | Main transformer | Balance of Plant | Electrical | U1 | Forced - Immediate | 2021 | Coal | CC | 810 | Multi-boiler/Multi-turbine | MRO | Summer | 2624 | 160 | 1 | 1 | 3620-Main transformer | U1-Forced - Immediate | 810-Multi-boiler/Multi-turbine
3620 | Main transformer | Balance of Plant | Electrical | U1 | Forced - Immediate | 2021 | Coal | CC | 810 | Multi-boiler/Multi-turbine | MRO | Off-Peak | 14586.6666 | 160 | 1 | 1 | 3620-Main transformer | U1-Forced - Immediate | 810-Multi-boiler/Multi-turbine
3620 | Main transformer | Balance of Plant | Electrical | U1 | Forced - Immediate | 2021 | Coal | CC | 810 | Multi-boiler/Multi-turbine | MRO | Winter | 53976 | 160 | 1 | 1 | 3620-Main transformer | U1-Forced - Immediate | 810-Multi-boiler/Multi-turbine
3620 | Main transformer | Balance of Plant | Electrical | U1 | Forced - Immediate | 2021 | Geothermal | GE | 830 | Geothermal | WECC | Summer | 5776.8 | 48 | 1 | 1 | 3620-Main transformer | U1-Forced - Immediate | 830-Geothermal
3620 | Main transformer | Balance of Plant | Electrical | U1 | Forced - Immediate | 2021 | Geothermal | GE | 830 | Geothermal | WECC | Off-Peak | 10286.5 | 21 | 1 | 1 | 3620-Main transformer | U1-Forced - Immediate | 830-Geothermal
3620 | Main transformer | Balance of Plant | Electrical | U1 | Forced - Immediate | 2021 | Oil | DI | 850 | Combined Cycle Block | SERC | Summer | 7567.4082 | 154.7 | 1 | 1 | 3620-Main transformer | U1-Forced - Immediate | 850-Combined Cycle Block
3620 | Main transformer | Balance of Plant | Electrical | D1 | Forced - Immediate | 2021 | Gas | GG | 850 | Combined Cycle Block | RFC | Off-Peak | 11035.2 | 229.9 | 1 | 1 | 3620-Main transformer | D1-Forced - Immediate | 850-Combined Cycle Block
3620 | Main transformer | Balance of Plant | Electrical | D1 | Forced - Immediate | 2021 | Gas | GG | 850 | Combined Cycle Block | SERC | Winter | 10692.4998 | 273 | 1 | 1 | 3620-Main transformer | D1-Forced - Immediate | 850-Combined Cycle Block
3620 | Main transformer | Balance of Plant | Electrical | D2 | Forced - Delayed | 2021 | Gas | GG | 850 | Combined Cycle Block | WECC | Winter | 1116 | 1.5 | 1 | 1 | 3620-Main transformer | D2-Forced - Delayed | 850-Combined Cycle Block
3620 | Main transformer | Balance of Plant | Electrical | U1 | Forced - Immediate | 2021 | Gas | GG | 850 | Combined Cycle Block | RFC | Off-Peak | 19584.5 | 230 | 1 | 1 | 3620-Main transformer | U1-Forced - Immediate | 850-Combined Cycle Block
3620 | Main transformer | Balance of Plant | Electrical | D1 | Forced - Immediate | 2021 | Waste Heat | WH | 850 | Combined Cycle Block | SERC | Summer | 1424.25 | 81 | 1 | 1 | 3620-Main transformer | D1-Forced - Immediate | 850-Combined Cycle Block
3620 | Main transformer | Balance of Plant | Electrical | U1 | Forced - Immediate | 2021 | Gas | GG | 850 | Combined Cycle Block | WECC | Summer | 2125.2 | 88 | 1 | 1 | 3620-Main transformer | U1-Forced - Immediate | 850-Combined Cycle Block
3620 | Main transformer | Balance of Plant | Electrical | U1 | Forced - Immediate | 2021 | Gas | GG | 850 | Combined Cycle Block | MRO | Off-Peak | 48488.5999 | 276 | 1 | 1 | 3620-Main transformer | U1-Forced - Immediate | 850-Combined Cycle Block
3620 | Main transformer | Balance of Plant | Electrical | U1 | Forced - Immediate | 2021 | Gas | GG | 850 | Combined Cycle Block | WECC | Summer | 1048.6666 | 88 | 1 | 1 | 3620-Main transformer | U1-Forced - Immediate | 850-Combined Cycle Block
3620 | Main transformer | Balance of Plant | Electrical | U1 | Forced - Immediate | 2021 | Gas | GG | 850 | Combined Cycle Block | WECC | Summer | 1144 | 88 | 1 | 1 | 3620-Main transformer | U1-Forced - Immediate | 850-Combined Cycle Block
3620 | Main transformer | Balance of Plant | Electrical | U1 | Forced - Immediate | 2021 | Gas | GG | 850 | Combined Cycle Block | SERC | Summer | 2672.6666 | 152 | 1 | 1 | 3620-Main transformer | U1-Forced - Immediate | 850-Combined Cycle Block
3620 | Main transformer | Balance of Plant | Electrical | D2 | Forced - Delayed | 2021 | Gas | GG | 850 | Combined Cycle Block | WECC | Winter | 933.225 | 1.5 | 1 | 1 | 3620-Main transformer | D2-Forced - Delayed | 850-Combined Cycle Block
3620 | Main transformer | Balance of Plant | Electrical | U1 | Forced - Immediate | 2021 | Gas | GG | 850 | Combined Cycle Block | SERC | Off-Peak | 1214.9332 | 544 | 1 | 1 | 3620-Main transformer | U1-Forced - Immediate | 850-Combined Cycle Block
3620 | Main transformer | Balance of Plant | Electrical | U1 | Forced - Immediate | 2021 | Oil | DI | 850 | Combined Cycle Block | SERC | Summer | 8536.8616 | 154.7 | 1 | 1 | 3620-Main transformer | U1-Forced - Immediate | 850-Combined Cycle Block
3620 | Main transformer | Balance of Plant | Electrical | U1 | Forced - Immediate | 2021 | Gas | GG | 850 | Combined Cycle Block | SERC | Off-Peak | 1498 | 535 | 1 | 1 | 3620-Main transformer | U1-Forced - Immediate | 850-Combined Cycle Block
3620 | Main transformer | Balance of Plant | Electrical | U1 | Forced - Immediate | 2021 | Gas | GG | 850 | Combined Cycle Block | SERC | Summer | 26701.9997 | 507 | 1 | 1 | 3620-Main transformer | U1-Forced - Immediate | 850-Combined Cycle Block
3620 | Main transformer | Balance of Plant | Electrical | D1 | Forced - Immediate | 2021 | Gas | GG | 850 | Combined Cycle Block | SERC | Winter | 400.3998 | 273 | 1 | 1 | 3620-Main transformer | D1-Forced - Immediate | 850-Combined Cycle Block
3620 | Main transformer | Balance of Plant | Electrical | D1 | Forced - Immediate | 2021 | Gas | GG | 850 | Combined Cycle Block | SERC | Summer | 11631.3 | 283 | 1 | 1 | 3620-Main transformer | D1-Forced - Immediate | 850-Combined Cycle Block
3620 | Main transformer | Balance of Plant | Electrical | U1 | Forced - Immediate | 2021 | Gas | GG | 850 | Combined Cycle Block | SERC | Winter | 1661.6497 | 501 | 1 | 1 | 3620-Main transformer | U1-Forced - Immediate | 850-Combined Cycle Block
3620 | Main transformer | Balance of Plant | Electrical | U1 | Forced - Immediate | 2021 | Gas | GG | 851 | CC GT units | MRO | Off-Peak | 108247.9 | 218 | 1 | 1 | 3620-Main transformer | U1-Forced - Immediate | 851-CC GT units
3620 | Main transformer | Balance of Plant | Electrical | U1 | Forced - Immediate | 2021 | Gas | GG | 851 | CC GT units | SERC | Winter | 5353.7726 | 72.04 | 1 | 1 | 3620-Main transformer | U1-Forced - Immediate | 851-CC GT units
3620 | Main transformer | Balance of Plant | Electrical | U1 | Forced - Immediate | 2021 | Gas | GG | 851 | CC GT units | SERC | Winter | 81542.1665 | 205 | 1 | 1 | 3620-Main transformer | U1-Forced - Immediate | 851-CC GT units
3620 | Main transformer | Balance of Plant | Electrical | D1 | Forced - Immediate | 2021 | Gas | GG | 851 | CC GT units | MRO | Summer | 22.4167 | 5 | 1 | 1 | 3620-Main transformer | D1-Forced - Immediate | 851-CC GT units
3620 | Main transformer | Balance of Plant | Electrical | U1 | Forced - Immediate | 2021 | Gas | GG | 851 | CC GT units | WECC | Summer | 350 | 200 | 1 | 1 | 3620-Main transformer | U1-Forced - Immediate | 851-CC GT units
3620 | Main transformer | Balance of Plant | Electrical | U1 | Forced - Immediate | 2021 | Gas | GG | 851 | CC GT units | RFC | Summer | 362074.05 | 169 | 1 | 1 | 3620-Main transformer | U1-Forced - Immediate | 851-CC GT units
3620 | Main transformer | Balance of Plant | Electrical | U1 | Forced - Immediate | 2021 | Gas | GG | 851 | CC GT units | WECC | Off-Peak | 96.25 | 35 | 1 | 1 | 3620-Main transformer | U1-Forced - Immediate | 851-CC GT units
3620 | Main transformer | Balance of Plant | Electrical | U1 | Forced - Immediate | 2021 | Gas | GG | 851 | CC GT units | TRE | Summer | 984 | 160 | 1 | 1 | 3620-Main transformer | U1-Forced - Immediate | 851-CC GT units
3620 | Main transformer | Balance of Plant | Electrical | U1 | Forced - Immediate | 2021 | Gas | GG | 851 | CC GT units | RFC | Summer | 144416.8666 | 257 | 1 | 1 | 3620-Main transformer | U1-Forced - Immediate | 851-CC GT units
3620 | Main transformer | Balance of Plant | Electrical | U1 | Forced - Immediate | 2021 | Gas | GG | 851 | CC GT units | SERC | Winter | 81508 | 205 | 1 | 1 | 3620-Main transformer | U1-Forced - Immediate | 851-CC GT units
3620 | Main transformer | Balance of Plant | Electrical | U1 | Forced - Immediate | 2021 | Gas | GG | 851 | CC GT units | TRE | Off-Peak | 3571.9998 | 228 | 1 | 1 | 3620-Main transformer | U1-Forced - Immediate | 851-CC GT units
3620 | Main transformer | Balance of Plant | Electrical | U1 | Forced - Immediate | 2021 | Gas | GG | 851 | CC GT units | RFC | Winter | 7745.2499 | 207 | 1 | 1 | 3620-Main transformer | U1-Forced - Immediate | 851-CC GT units
3620 | Main transformer | Balance of Plant | Electrical | U1 | Forced - Immediate | 2021 | Gas | GG | 851 | CC GT units | SERC | Winter | 81497.75 | 205 | 1 | 1 | 3620-Main transformer | U1-Forced - Immediate | 851-CC GT units
3620 | Main transformer | Balance of Plant | Electrical | U1 | Forced - Immediate | 2021 | Gas | GG | 851 | CC GT units | RFC | Off-Peak | 53172.7666 | 118 | 1 | 1 | 3620-Main transformer | U1-Forced - Immediate | 851-CC GT units
3620 | Main transformer | Balance of Plant | Electrical | U1 | Forced - Immediate | 2021 | Gas | GG | 851 | CC GT units | RFC | Summer | 546.4333 | 169 | 1 | 1 | 3620-Main transformer | U1-Forced - Immediate | 851-CC GT units
3620 | Main transformer | Balance of Plant | Electrical | U1 | Forced - Immediate | 2021 | Gas | GG | 851 | CC GT units | WECC | Off-Peak | 57.75 | 35 | 1 | 1 | 3620-Main transformer | U1-Forced - Immediate | 851-CC GT units
3620 | Main transformer | Balance of Plant | Electrical | U1 | Forced - Immediate | 2021 | Gas | GG | 851 | CC GT units | SERC | Winter | 8847.7126 | 72.04 | 1 | 1 | 3620-Main transformer | U1-Forced - Immediate | 851-CC GT units
3620 | Main transformer | Balance of Plant | Electrical | D1 | Forced - Immediate | 2021 | Gas | GG | 851 | CC GT units | MRO | Summer | 14.5 | 10 | 1 | 1 | 3620-Main transformer | D1-Forced - Immediate | 851-CC GT units
3620 | Main transformer | Balance of Plant | Electrical | U1 | Forced - Immediate | 2021 | Gas | GG | 851 | CC GT units | WECC | Off-Peak | 68.8333 | 35 | 1 | 1 | 3620-Main transformer | U1-Forced - Immediate | 851-CC GT units
3620 | Main transformer | Balance of Plant | Electrical | U1 | Forced - Immediate | 2021 | Gas | GG | 851 | CC GT units | TRE | Off-Peak | 3476.8832 | 227 | 1 | 1 | 3620-Main transformer | U1-Forced - Immediate | 851-CC GT units
3620 | Main transformer | Balance of Plant | Electrical | U1 | Forced - Immediate | 2021 | Gas | GG | 851 | CC GT units | WECC | Summer | 854.8325 | 156.85 | 1 | 1 | 3620-Main transformer | U1-Forced - Immediate | 851-CC GT units
3620 | Main transformer | Balance of Plant | Electrical | U1 | Forced - Immediate | 2021 | Gas | GG | 851 | CC GT units | TRE | Summer | 14517.8666 | 163 | 1 | 1 | 3620-Main transformer | U1-Forced - Immediate | 851-CC GT units
3620 | Main transformer | Balance of Plant | Electrical | SF | Startup Failure | 2021 | Gas | GG | 851 | CC GT units | SERC | Off-Peak | 1965.5166 | 151 | 1 | 1 | 3620-Main transformer | SF-Startup Failure | 851-CC GT units
3620 | Main transformer | Balance of Plant | Electrical | U1 | Forced - Immediate | 2021 | Gas | GG | 851 | CC GT units | TRE | Off-Peak | 10292.5999 | 159 | 1 | 1 | 3620-Main transformer | U1-Forced - Immediate | 851-CC GT units
3620 | Main transformer | Balance of Plant | Electrical | D1 | Forced - Immediate | 2021 | Gas | GG | 851 | CC GT units | MRO | Summer | 0.73333 | 4 | 1 | 1 | 3620-Main transformer | D1-Forced - Immediate | 851-CC GT units
3620 | Main transformer | Balance of Plant | Electrical | U1 | Forced - Immediate | 2021 | Gas | GG | 851 | CC GT units | SERC | Off-Peak | 5930.8499 | 171 | 1 | 1 | 3620-Main transformer | U1-Forced - Immediate | 851-CC GT units
3620 | Main transformer | Balance of Plant | Electrical | D1 | Forced - Immediate | 2021 | Gas | GG | 851 | CC GT units | MRO | Summer | 13.6667 | 5 | 1 | 1 | 3620-Main transformer | D1-Forced - Immediate | 851-CC GT units
3620 | Main transformer | Balance of Plant | Electrical | U1 | Forced - Immediate | 2021 | Gas | GG | 851 | CC GT units | RFC | Summer | 1011.1833 | 169 | 1 | 1 | 3620-Main transformer | U1-Forced - Immediate | 851-CC GT units
3620 | Main transformer | Balance of Plant | Electrical | U1 | Forced - Immediate | 2021 | Gas | GG | 851 | CC GT units | WECC | Summer | 2125.2666 | 142 | 1 | 1 | 3620-Main transformer | U1-Forced - Immediate | 851-CC GT units
3620 | Main transformer | Balance of Plant | Electrical | D1 | Forced - Immediate | 2021 | Gas | GG | 851 | CC GT units | RFC | Summer | 5856.6666 | 100 | 1 | 1 | 3620-Main transformer | D1-Forced - Immediate | 851-CC GT units
3620 | Main transformer | Balance of Plant | Electrical | U1 | Forced - Immediate | 2021 | Gas | GG | 851 | CC GT units | WECC | Summer | 19395.6 | 230.9 | 1 | 1 | 3620-Main transformer | U1-Forced - Immediate | 851-CC GT units
3620 | Main transformer | Balance of Plant | Electrical | U1 | Forced - Immediate | 2021 | Waste Heat | WH | 852 | CC steam units | TRE | Summer | 19572.6666 | 170 | 1 | 1 | 3620-Main transformer | U1-Forced - Immediate | 852-CC steam units
3620 | Main transformer | Balance of Plant | Electrical | U1 | Forced - Immediate | 2021 | Gas | GG | 852 | CC steam units | TRE | Summer | 15061.7499 | 165 | 1 | 1 | 3620-Main transformer | U1-Forced - Immediate | 852-CC steam units
3620 | Main transformer | Balance of Plant | Electrical | U1 | Forced - Immediate | 2021 | Waste Heat | WH | 852 | CC steam units | WECC | Summer | 126 | 72 | 1 | 1 | 3620-Main transformer | U1-Forced - Immediate | 852-CC steam units
3620 | Main transformer | Balance of Plant | Electrical | U1 | Forced - Immediate | 2021 | Waste Heat | WH | 852 | CC steam units | WECC | Summer | 9405.3665 | 226 | 1 | 1 | 3620-Main transformer | U1-Forced - Immediate | 852-CC steam units
3620 | Main transformer | Balance of Plant | Electrical | U1 | Forced - Immediate | 2021 | Waste Heat | WH | 852 | CC steam units | SERC | Winter | 5353.7726 | 72.04 | 1 | 1 | 3620-Main transformer | U1-Forced - Immediate | 852-CC steam units
3620 | Main transformer | Balance of Plant | Electrical | D1 | Forced - Immediate | 2021 | Waste Heat | WH | 852 | CC steam units | WECC | Summer | 898.4325 | 164.85 | 1 | 1 | 3620-Main transformer | D1-Forced - Immediate | 852-CC steam units
3620 | Main transformer | Balance of Plant | Electrical | U1 | Forced - Immediate | 2021 | Waste Heat | WH | 852 | CC steam units | NPCC | Summer | 59.25 | 79 | 1 | 1 | 3620-Main transformer | U1-Forced - Immediate | 852-CC steam units
3620 | Main transformer | Balance of Plant | Electrical | D1 | Forced - Immediate | 2021 | Waste Heat | WH | 852 | CC steam units | RFC | Winter | 530.0166 | 59 | 1 | 1 | 3620-Main transformer | D1-Forced - Immediate | 852-CC steam units
3620 | Main transformer | Balance of Plant | Electrical | U1 | Forced - Immediate | 2021 | Waste Heat | WH | 852 | CC steam units | SERC | Summer | 872.0831 | 299 | 1 | 1 | 3620-Main transformer | U1-Forced - Immediate | 852-CC steam units
3620 | Main transformer | Balance of Plant | Electrical | D1 | Forced - Immediate | 2021 | Gas | GG | 852 | CC steam units | RFC | Winter | 4991.3832 | 133.4 | 1 | 1 | 3620-Main transformer | D1-Forced - Immediate | 852-CC steam units
3620 | Main transformer | Balance of Plant | Electrical | SF | Startup Failure | 2021 | Waste Heat | WH | 852 | CC steam units | TRE | Off-Peak | 3638.475 | 235.5 | 1 | 1 | 3620-Main transformer | SF-Startup Failure | 852-CC steam units
3620 | Main transformer | Balance of Plant | Electrical | U1 | Forced - Immediate | 2021 | Gas | GG | 852 | CC steam units | WECC | Winter | 125.8082 | 243.5 | 1 | 1 | 3620-Main transformer | U1-Forced - Immediate | 852-CC steam units
3620 | Main transformer | Balance of Plant | Electrical | D1 | Forced - Immediate | 2021 | Waste Heat | WH | 852 | CC steam units | RFC | Summer | 262137.19 | 122.6 | 1 | 1 | 3620-Main transformer | D1-Forced - Immediate | 852-CC steam units
3620 | Main transformer | Balance of Plant | Electrical | U1 | Forced - Immediate | 2021 | Waste Heat | WH | 852 | CC steam units | WECC | Summer | 9807 | 116.75 | 1 | 1 | 3620-Main transformer | U1-Forced - Immediate | 852-CC steam units
3620 | Main transformer | Balance of Plant | Electrical | U1 | Forced - Immediate | 2021 | Waste Heat | WH | 852 | CC steam units | RFC | Summer | 308665.8999 | 219 | 1 | 1 | 3620-Main transformer | U1-Forced - Immediate | 852-CC steam units
3620 | Main transformer | Balance of Plant | Electrical | U1 | Forced - Immediate | 2021 | Waste Heat | WH | 852 | CC steam units | SERC | Winter | 105408.1665 | 265 | 1 | 1 | 3620-Main transformer | U1-Forced - Immediate | 852-CC steam units
3620 | Main transformer | Balance of Plant | Electrical | U1 | Forced - Immediate | 2021 | Waste Heat | WH | 852 | CC steam units | RFC | Summer | 1582.4 | 368 | 1 | 1 | 3620-Main transformer | U1-Forced - Immediate | 852-CC steam units
3620 | Main transformer | Balance of Plant | Electrical | D1 | Forced - Immediate | 2021 | Waste Heat | WH | 852 | CC steam units | TRE | Off-Peak | 23.2916 | 107.5 | 1 | 1 | 3620-Main transformer | D1-Forced - Immediate | 852-CC steam units
3620 | Main transformer | Balance of Plant | Electrical | D1 | Forced - Immediate | 2021 | Waste Heat | WH | 852 | CC steam units | MRO | Off-Peak | 58592.9 | 118 | 1 | 1 | 3620-Main transformer | D1-Forced - Immediate | 852-CC steam units
3620 | Main transformer | Balance of Plant | Electrical | D1 | Forced - Immediate | 2021 | Waste Heat | WH | 852 | CC steam units | TRE | Summer | 571.95 | 93 | 1 | 1 | 3620-Main transformer | D1-Forced - Immediate | 852-CC steam units
3620 | Main transformer | Balance of Plant | Electrical | D1 | Forced - Immediate | 2021 | Waste Heat | WH | 852 | CC steam units | TRE | Off-Peak | 5955.4666 | 92 | 1 | 1 | 3620-Main transformer | D1-Forced - Immediate | 852-CC steam units
3620 | Main transformer | Balance of Plant | Electrical | D1 | Forced - Immediate | 2021 | Waste Heat | WH | 852 | CC steam units | WECC | Off-Peak | 64987.5 | 75 | 1 | 1 | 3620-Main transformer | D1-Forced - Immediate | 852-CC steam units
3620 | Main transformer | Balance of Plant | Electrical | D1 | Forced - Immediate | 2021 | Gas | GG | 860 | Co-generator Block | NPCC | Off-Peak | 7506.24 | 536.16 | 1 | 1 | 3620-Main transformer | D1-Forced - Immediate | 860-Co-generator Block
3620 | Main transformer | Balance of Plant | Electrical | U1 | Forced - Immediate | 2021 | Gas | GG | 861 | CoG GT units | WECC | Off-Peak | 22860.4 | 536 | 1 | 1 | 3620-Main transformer | U1-Forced - Immediate | 861-CoG GT units
3620 | Main transformer | Balance of Plant | Electrical | U1 | Forced - Immediate | 2021 | Gas | GG | 861 | CoG GT units | TRE | Off-Peak | 463.0066 | 79.6 | 1 | 1 | 3620-Main transformer | U1-Forced - Immediate | 861-CoG GT units
3620 | Main transformer | Balance of Plant | Electrical | U1 | Forced - Immediate | 2021 | Gas | GG | 861 | CoG GT units | SERC | Off-Peak | 6909.4799 | 183.6 | 1 | 1 | 3620-Main transformer | U1-Forced - Immediate | 861-CoG GT units
3620 | Main transformer | Balance of Plant | Electrical | U1 | Forced - Immediate | 2021 | Gas | GG | 861 | CoG GT units | TRE | Off-Peak | 4714 | 120 | 1 | 1 | 3620-Main transformer | U1-Forced - Immediate | 861-CoG GT units
3621 | Unit auxiliaries transformer | Balance of Plant | Electrical | U1 | Forced - Immediate | 2021 | Gas | GG | 100 | Fossil-Steam | NPCC | Off-Peak | 1026.3081 | 575.5 | 1 | 1 | 3621-Unit auxiliaries transformer | U1-Forced - Immediate | 100-Fossil-Steam
3621 | Unit auxiliaries transformer | Balance of Plant | Electrical | D1 | Forced - Immediate | 2021 | Coal | CC | 100 | Fossil-Steam | MRO | Off-Peak | 1416.25 | 515 | 1 | 1 | 3621-Unit auxiliaries transformer | D1-Forced - Immediate | 100-Fossil-Steam
3621 | Unit auxiliaries transformer | Balance of Plant | Electrical | D1 | Forced - Immediate | 2021 | Coal | CC | 100 | Fossil-Steam | SERC | Off-Peak | 827.8667 | 7 | 1 | 1 | 3621-Unit auxiliaries transformer | D1-Forced - Immediate | 100-Fossil-Steam
3621 | Unit auxiliaries transformer | Balance of Plant | Electrical | D1 | Forced - Immediate | 2021 | Coal | CC | 100 | Fossil-Steam | RFC | Summer | 8360 | 800 | 1 | 1 | 3621-Unit auxiliaries transformer | D1-Forced - Immediate | 100-Fossil-Steam
3621 | Unit auxiliaries transformer | Balance of Plant | Electrical | U1 | Forced - Immediate | 2021 | Coal | CC | 100 | Fossil-Steam | RFC | Summer | 43104.2075 | 1317.5 | 1 | 1 | 3621-Unit auxiliaries transformer | U1-Forced - Immediate | 100-Fossil-Steam
3621 | Unit auxiliaries transformer | Balance of Plant | Electrical | U1 | Forced - Immediate | 2021 | Coal | CC | 100 | Fossil-Steam | RFC | Winter | 7520 | 800 | 1 | 1 | 3621-Unit auxiliaries transformer | U1-Forced - Immediate | 100-Fossil-Steam
3621 | Unit auxiliaries transformer | Balance of Plant | Electrical | D1 | Forced - Immediate | 2021 | Coal | CC | 100 | Fossil-Steam | MRO | Off-Peak | 15593.7499 | 375 | 1 | 1 | 3621-Unit auxiliaries transformer | D1-Forced - Immediate | 100-Fossil-Steam
3621 | Unit auxiliaries transformer | Balance of Plant | Electrical | U1 | Forced - Immediate | 2021 | Coal | CC | 100 | Fossil-Steam | RFC | Summer | 20579.7328 | 752 | 1 | 1 | 3621-Unit auxiliaries transformer | U1-Forced - Immediate | 100-Fossil-Steam
3621 | Unit auxiliaries transformer | Balance of Plant | Electrical | U1 | Forced - Immediate | 2021 | Coal | CC | 100 | Fossil-Steam | RFC | Off-Peak | 11862.5 | 650 | 1 | 1 | 3621-Unit auxiliaries transformer | U1-Forced - Immediate | 100-Fossil-Steam
3621 | Unit auxiliaries transformer | Balance of Plant | Electrical | U1 | Forced - Immediate | 2021 | Coal | CC | 100 | Fossil-Steam | TRE | Summer | 4706.4 | 592 | 1 | 1 | 3621-Unit auxiliaries transformer | U1-Forced - Immediate | 100-Fossil-Steam
3621 | Unit auxiliaries transformer | Balance of Plant | Electrical | D1 | Forced - Immediate | 2021 | Coal | CC | 100 | Fossil-Steam | MRO | Off-Peak | 2220 | 370 | 1 | 1 | 3621-Unit auxiliaries transformer | D1-Forced - Immediate | 100-Fossil-Steam
3621 | Unit auxiliaries transformer | Balance of Plant | Electrical | D1 | Forced - Immediate | 2021 | Coal | CC | 100 | Fossil-Steam | RFC | Summer | 1221.7399 | 144.3 | 1 | 1 | 3621-Unit auxiliaries transformer | D1-Forced - Immediate | 100-Fossil-Steam
3621 | Unit auxiliaries transformer | Balance of Plant | Electrical | D1 | Forced - Immediate | 2021 | Coal | LI | 100 | Fossil-Steam | MRO | Summer | 559.2165 | 377 | 1 | 1 | 3621-Unit auxiliaries transformer | D1-Forced - Immediate | 100-Fossil-Steam
3621 | Unit auxiliaries transformer | Balance of Plant | Electrical | U1 | Forced - Immediate | 2021 | Coal | CC | 100 | Fossil-Steam | RFC | Summer | 2934.4333 | 151 | 1 | 1 | 3621-Unit auxiliaries transformer | U1-Forced - Immediate | 100-Fossil-Steam
3621 | Unit auxiliaries transformer | Balance of Plant | Electrical | U1 | Forced - Immediate | 2021 | Gas | GG | 100 | Fossil-Steam | MRO | Off-Peak | 295.2 | 108 | 1 | 1 | 3621-Unit auxiliaries transformer | U1-Forced - Immediate | 100-Fossil-Steam
3621 | Unit auxiliaries transformer | Balance of Plant | Electrical | D1 | Forced - Immediate | 2021 | Coal | CC | 100 | Fossil-Steam | MRO | Winter | 11292.9166 | 25 | 1 | 1 | 3621-Unit auxiliaries transformer | D1-Forced - Immediate | 100-Fossil-Steam
3621 | Unit auxiliaries transformer | Balance of Plant | Electrical | U1 | Forced - Immediate | 2021 | Coal | CC | 100 | Fossil-Steam | RFC | Summer | 14083.3329 | 650 | 1 | 1 | 3621-Unit auxiliaries transformer | U1-Forced - Immediate | 100-Fossil-Steam
3621 | Unit auxiliaries transformer | Balance of Plant | Electrical | U1 | Forced - Immediate | 2021 | Coal | CC | 100 | Fossil-Steam | RFC | Winter | 1389.2999 | 198 | 1 | 1 | 3621-Unit auxiliaries transformer | U1-Forced - Immediate | 100-Fossil-Steam
3621 | Unit auxiliaries transformer | Balance of Plant | Electrical | D1 | Forced - Immediate | 2021 | Coal | CC | 100 | Fossil-Steam | SERC | Off-Peak | 9 | 3 | 1 | 1 | 3621-Unit auxiliaries transformer | D1-Forced - Immediate | 100-Fossil-Steam
3621 | Unit auxiliaries transformer | Balance of Plant | Electrical | U1 | Forced - Immediate | 2021 | NULL | NULL | 100 | Fossil-Steam | WECC | Summer | NULL | NULL | 1 | 1 | 3621-Unit auxiliaries transformer | U1-Forced - Immediate | 100-Fossil-Steam
3621 | Unit auxiliaries transformer | Balance of Plant | Electrical | U1 | Forced - Immediate | 2021 | Coal | CC | 100 | Fossil-Steam | WECC | Summer | 891.7999 | 156 | 1 | 1 | 3621-Unit auxiliaries transformer | U1-Forced - Immediate | 100-Fossil-Steam
3621 | Unit auxiliaries transformer | Balance of Plant | Electrical | U1 | Forced - Immediate | 2021 | Coal | CC | 100 | Fossil-Steam | SERC | Winter | 985.833 | 455 | 1 | 1 | 3621-Unit auxiliaries transformer | U1-Forced - Immediate | 100-Fossil-Steam
3621 | Unit auxiliaries transformer | Balance of Plant | Electrical | D1 | Forced - Immediate | 2021 | Oil | OO | 100 | Fossil-Steam | NPCC | Winter | 1693.6199 | 209.52 | 1 | 1 | 3621-Unit auxiliaries transformer | D1-Forced - Immediate | 100-Fossil-Steam
3621 | Unit auxiliaries transformer | Balance of Plant | Electrical | U1 | Forced - Immediate | 2021 | Coal | CC | 100 | Fossil-Steam | SERC | Off-Peak | 1162.6999 | 231 | 1 | 1 | 3621-Unit auxiliaries transformer | U1-Forced - Immediate | 100-Fossil-Steam
3621 | Unit auxiliaries transformer | Balance of Plant | Electrical | D1 | Forced - Immediate | 2021 | Coal | CC | 100 | Fossil-Steam | WECC | Summer | 459.8333 | 178 | 1 | 1 | 3621-Unit auxiliaries transformer | D1-Forced - Immediate | 100-Fossil-Steam
3621 | Unit auxiliaries transformer | Balance of Plant | Electrical | D1 | Forced - Immediate | 2021 | Coal | CC | 100 | Fossil-Steam | RFC | Winter | 704.7 | 140.94 | 1 | 1 | 3621-Unit auxiliaries transformer | D1-Forced - Immediate | 100-Fossil-Steam
3621 | Unit auxiliaries transformer | Balance of Plant | Electrical | D3 | Forced - Postponed | 2021 | Nuclear | NU | 200 | Nuclear | SERC | Off-Peak | 1054.034 | 32.07 | 1 | 1 | 3621-Unit auxiliaries transformer | D3-Forced - Postponed | 200-Nuclear
3621 | Unit auxiliaries transformer | Balance of Plant | Electrical | U1 | Forced - Immediate | 2021 | Gas | GG | 300 | Gas Turbine/Jet Engine (Simple Cycle Operation) | TRE | Off-Peak | 82.5 | 50 | 2 | 2 | 3621-Unit auxiliaries transformer | U1-Forced - Immediate | 300-Gas Turbine/Jet Engine (Simple Cycle Operation)
3621 | Unit auxiliaries transformer | Balance of Plant | Electrical | U1 | Forced - Immediate | 2021 | Gas | GG | 300 | Gas Turbine/Jet Engine (Simple Cycle Operation) | RFC | Winter | 7946.4833 | 80.2 | 1 | 1 | 3621-Unit auxiliaries transformer | U1-Forced - Immediate | 300-Gas Turbine/Jet Engine (Simple Cycle Operation)
3621 | Unit auxiliaries transformer | Balance of Plant | Electrical | U1 | Forced - Immediate | 2021 | Gas | GG | 300 | Gas Turbine/Jet Engine (Simple Cycle Operation) | SERC | Summer | 1535.3333 | 56 | 1 | 1 | 3621-Unit auxiliaries transformer | U1-Forced - Immediate | 300-Gas Turbine/Jet Engine (Simple Cycle Operation)
3621 | Unit auxiliaries transformer | Balance of Plant | Electrical | U1 | Forced - Immediate | 2021 | Gas | GG | 300 | Gas Turbine/Jet Engine (Simple Cycle Operation) | WECC | Winter | 174 | 60 | 1 | 1 | 3621-Unit auxiliaries transformer | U1-Forced - Immediate | 300-Gas Turbine/Jet Engine (Simple Cycle Operation)
3621 | Unit auxiliaries transformer | Balance of Plant | Electrical | U1 | Forced - Immediate | 2021 | Gas | GG | 300 | Gas Turbine/Jet Engine (Simple Cycle Operation) | RFC | Winter | 8317.3999 | 84 | 1 | 1 | 3621-Unit auxiliaries transformer | U1-Forced - Immediate | 300-Gas Turbine/Jet Engine (Simple Cycle Operation)
3621 | Unit auxiliaries transformer | Balance of Plant | Electrical | U1 | Forced - Immediate | 2021 | Gas | GG | 300 | Gas Turbine/Jet Engine (Simple Cycle Operation) | SERC | Off-Peak | 54.6666 | 164 | 2 | 2 | 3621-Unit auxiliaries transformer | U1-Forced - Immediate | 300-Gas Turbine/Jet Engine (Simple Cycle Operation)
3621 | Unit auxiliaries transformer | Balance of Plant | Electrical | U1 | Forced - Immediate | 2021 | Oil | DI | 300 | Gas Turbine/Jet Engine (Simple Cycle Operation) | RFC | Off-Peak | 47770.125 | 22.5 | 1 | 1 | 3621-Unit auxiliaries transformer | U1-Forced - Immediate | 300-Gas Turbine/Jet Engine (Simple Cycle Operation)
3621 | Unit auxiliaries transformer | Balance of Plant | Electrical | U1 | Forced - Immediate | 2021 | Gas | GG | 300 | Gas Turbine/Jet Engine (Simple Cycle Operation) | SERC | Off-Peak | 880.1333 | 56 | 1 | 1 | 3621-Unit auxiliaries transformer | U1-Forced - Immediate | 300-Gas Turbine/Jet Engine (Simple Cycle Operation)
3621 | Unit auxiliaries transformer | Balance of Plant | Electrical | U1 | Forced - Immediate | 2021 | Gas | GG | 300 | Gas Turbine/Jet Engine (Simple Cycle Operation) | RFC | Off-Peak | 107.9166 | 185 | 1 | 1 | 3621-Unit auxiliaries transformer | U1-Forced - Immediate | 300-Gas Turbine/Jet Engine (Simple Cycle Operation)
3621 | Unit auxiliaries transformer | Balance of Plant | Electrical | U1 | Forced - Immediate | 2021 | Gas | GG | 300 | Gas Turbine/Jet Engine (Simple Cycle Operation) | SERC | Off-Peak | 287.1332 | 146 | 1 | 1 | 3621-Unit auxiliaries transformer | U1-Forced - Immediate | 300-Gas Turbine/Jet Engine (Simple Cycle Operation)
3621 | Unit auxiliaries transformer | Balance of Plant | Electrical | U1 | Forced - Immediate | 2021 | Gas | GG | 300 | Gas Turbine/Jet Engine (Simple Cycle Operation) | SERC | Off-Peak | 433.0666 | 56 | 1 | 1 | 3621-Unit auxiliaries transformer | U1-Forced - Immediate | 300-Gas Turbine/Jet Engine (Simple Cycle Operation)
3621 | Unit auxiliaries transformer | Balance of Plant | Electrical | U1 | Forced - Immediate | 2021 | Gas | GG | 300 | Gas Turbine/Jet Engine (Simple Cycle Operation) | WECC | Off-Peak | 660.8 | 48 | 1 | 1 | 3621-Unit auxiliaries transformer | U1-Forced - Immediate | 300-Gas Turbine/Jet Engine (Simple Cycle Operation)
3621 | Unit auxiliaries transformer | Balance of Plant | Electrical | U1 | Forced - Immediate | 2021 | Gas | GG | 300 | Gas Turbine/Jet Engine (Simple Cycle Operation) | WECC | Off-Peak | 3326.8999 | 102 | 1 | 1 | 3621-Unit auxiliaries transformer | U1-Forced - Immediate | 300-Gas Turbine/Jet Engine (Simple Cycle Operation)
3621 | Unit auxiliaries transformer | Balance of Plant | Electrical | U1 | Forced - Immediate | 2021 | Gas | GG | 300 | Gas Turbine/Jet Engine (Simple Cycle Operation) | SERC | Summer | 1215 | 90 | 1 | 1 | 3621-Unit auxiliaries transformer | U1-Forced - Immediate | 300-Gas Turbine/Jet Engine (Simple Cycle Operation)
3621 | Unit auxiliaries transformer | Balance of Plant | Electrical | U2 | Forced - Delayed | 2021 | Oil | DI | 300 | Gas Turbine/Jet Engine (Simple Cycle Operation) | RFC | Off-Peak | 84.375 | 22.5 | 1 | 1 | 3621-Unit auxiliaries transformer | U2-Forced - Delayed | 300-Gas Turbine/Jet Engine (Simple Cycle Operation)
3621 | Unit auxiliaries transformer | Balance of Plant | Electrical | U1 | Forced - Immediate | 2021 | Gas | GG | 300 | Gas Turbine/Jet Engine (Simple Cycle Operation) | WECC | Off-Peak | 3009 | 102 | 1 | 1 | 3621-Unit auxiliaries transformer | U1-Forced - Immediate | 300-Gas Turbine/Jet Engine (Simple Cycle Operation)
3621 | Unit auxiliaries transformer | Balance of Plant | Electrical | U1 | Forced - Immediate | 2021 | Oil | DI | 300 | Gas Turbine/Jet Engine (Simple Cycle Operation) | RFC | Winter | 6315 | 18 | 2 | 2 | 3621-Unit auxiliaries transformer | U1-Forced - Immediate | 300-Gas Turbine/Jet Engine (Simple Cycle Operation)
3621 | Unit auxiliaries transformer | Balance of Plant | Electrical | U1 | Forced - Immediate | 2021 | Hydro | WA | 500 | Pumped Storage/Hydro | NPCC | Summer | 127.6106 | 107.84 | 1 | 1 | 3621-Unit auxiliaries transformer | U1-Forced - Immediate | 500-Pumped Storage/Hydro
3621 | Unit auxiliaries transformer | Balance of Plant | Electrical | U1 | Forced - Immediate | 2021 | Coal | OS | 800 | Miscellaneous | NPCC | Summer | 116.9666 | 58 | 1 | 1 | 3621-Unit auxiliaries transformer | U1-Forced - Immediate | 800-Miscellaneous
3621 | Unit auxiliaries transformer | Balance of Plant | Electrical | U1 | Forced - Immediate | 2021 | Coal | CC | 810 | Multi-boiler/Multi-turbine | MRO | Summer | 2309.3333 | 160 | 1 | 1 | 3621-Unit auxiliaries transformer | U1-Forced - Immediate | 810-Multi-boiler/Multi-turbine
3621 | Unit auxiliaries transformer | Balance of Plant | Electrical | D1 | Forced - Immediate | 2021 | Geothermal | GE | 830 | Geothermal | WECC | Off-Peak | 987.6 | 18 | 1 | 1 | 3621-Unit auxiliaries transformer | D1-Forced - Immediate | 830-Geothermal
3621 | Unit auxiliaries transformer | Balance of Plant | Electrical | SF | Startup Failure | 2021 | Gas | GG | 851 | CC GT units | SERC | Off-Peak | 8318.3 | 193 | 1 | 1 | 3621-Unit auxiliaries transformer | SF-Startup Failure | 851-CC GT units
3621 | Unit auxiliaries transformer | Balance of Plant | Electrical | U1 | Forced - Immediate | 2021 | Gas | GG | 851 | CC GT units | TRE | Off-Peak | 1185.6165 | 223 | 1 | 1 | 3621-Unit auxiliaries transformer | U1-Forced - Immediate | 851-CC GT units
3621 | Unit auxiliaries transformer | Balance of Plant | Electrical | U1 | Forced - Immediate | 2021 | Gas | GG | 851 | CC GT units | WECC | Off-Peak | 977.55 | 147 | 1 | 1 | 3621-Unit auxiliaries transformer | U1-Forced - Immediate | 851-CC GT units
3621 | Unit auxiliaries transformer | Balance of Plant | Electrical | U1 | Forced - Immediate | 2021 | Gas | GG | 851 | CC GT units | RFC | Off-Peak | 32887.8215 | 199.3 | 1 | 1 | 3621-Unit auxiliaries transformer | U1-Forced - Immediate | 851-CC GT units
3621 | Unit auxiliaries transformer | Balance of Plant | Electrical | U1 | Forced - Immediate | 2021 | Gas | GG | 851 | CC GT units | TRE | Off-Peak | 4517.35 | 167 | 1 | 1 | 3621-Unit auxiliaries transformer | U1-Forced - Immediate | 851-CC GT units
3621 | Unit auxiliaries transformer | Balance of Plant | Electrical | U1 | Forced - Immediate | 2021 | Gas | GG | 851 | CC GT units | WECC | Winter | 62.775 | 60.75 | 1 | 1 | 3621-Unit auxiliaries transformer | U1-Forced - Immediate | 851-CC GT units
3621 | Unit auxiliaries transformer | Balance of Plant | Electrical | U1 | Forced - Immediate | 2021 | Gas | GG | 851 | CC GT units | RFC | Off-Peak | 33610.1299 | 200.1 | 1 | 1 | 3621-Unit auxiliaries transformer | U1-Forced - Immediate | 851-CC GT units
3621 | Unit auxiliaries transformer | Balance of Plant | Electrical | U1 | Forced - Immediate | 2021 | Gas | GG | 851 | CC GT units | TRE | Off-Peak | 1224.6999 | 222 | 1 | 1 | 3621-Unit auxiliaries transformer | U1-Forced - Immediate | 851-CC GT units
3621 | Unit auxiliaries transformer | Balance of Plant | Electrical | U1 | Forced - Immediate | 2021 | Gas | GG | 851 | CC GT units | TRE | Off-Peak | 2730.45 | 167 | 1 | 1 | 3621-Unit auxiliaries transformer | U1-Forced - Immediate | 851-CC GT units
3621 | Unit auxiliaries transformer | Balance of Plant | Electrical | U1 | Forced - Immediate | 2021 | Gas | GG | 851 | CC GT units | NPCC | Off-Peak | 482.5 | 193 | 1 | 1 | 3621-Unit auxiliaries transformer | U1-Forced - Immediate | 851-CC GT units
3621 | Unit auxiliaries transformer | Balance of Plant | Electrical | U1 | Forced - Immediate | 2021 | Gas | GG | 851 | CC GT units | NPCC | Off-Peak | 485 | 194 | 1 | 1 | 3621-Unit auxiliaries transformer | U1-Forced - Immediate | 851-CC GT units
3621 | Unit auxiliaries transformer | Balance of Plant | Electrical | U1 | Forced - Immediate | 2021 | Waste Heat | WH | 852 | CC steam units | NPCC | Off-Peak | 475 | 190 | 1 | 1 | 3621-Unit auxiliaries transformer | U1-Forced - Immediate | 852-CC steam units
3621 | Unit auxiliaries transformer | Balance of Plant | Electrical | U1 | Forced - Immediate | 2021 | Waste Heat | WH | 852 | CC steam units | TRE | Off-Peak | 4582.8 | 268 | 1 | 1 | 3621-Unit auxiliaries transformer | U1-Forced - Immediate | 852-CC steam units
3621 | Unit auxiliaries transformer | Balance of Plant | Electrical | D1 | Forced - Immediate | 2021 | Waste Heat | WH | 852 | CC steam units | TRE | Off-Peak | 1690.6 | 158 | 1 | 1 | 3621-Unit auxiliaries transformer | D1-Forced - Immediate | 852-CC steam units
3621 | Unit auxiliaries transformer | Balance of Plant | Electrical | U1 | Forced - Immediate | 2021 | Waste Heat | WH | 852 | CC steam units | WECC | Off-Peak | 1729 | 260 | 1 | 1 | 3621-Unit auxiliaries transformer | U1-Forced - Immediate | 852-CC steam units
3621 | Unit auxiliaries transformer | Balance of Plant | Electrical | U1 | Forced - Immediate | 2021 | Gas | GG | 852 | CC steam units | RFC | Off-Peak | 42955.5466 | 256.4 | 1 | 1 | 3621-Unit auxiliaries transformer | U1-Forced - Immediate | 852-CC steam units
3621 | Unit auxiliaries transformer | Balance of Plant | Electrical | U1 | Forced - Immediate | 2021 | Waste Heat | WH | 852 | CC steam units | TRE | Off-Peak | 2168.3832 | 231.5 | 1 | 1 | 3621-Unit auxiliaries transformer | U1-Forced - Immediate | 852-CC steam units
3621 | Unit auxiliaries transformer | Balance of Plant | Electrical | U1 | Forced - Immediate | 2021 | Gas | GG | 852 | CC steam units | SERC | Off-Peak | 4216.85 | 451 | 1 | 1 | 3621-Unit auxiliaries transformer | U1-Forced - Immediate | 852-CC steam units
3621 | Unit auxiliaries transformer | Balance of Plant | Electrical | U1 | Forced - Immediate | 2021 | Gas | GG | 860 | Co-generator Block | SERC | Summer | 12612.6 | 84 | 1 | 1 | 3621-Unit auxiliaries transformer | U1-Forced - Immediate | 860-Co-generator Block
3621 | Unit auxiliaries transformer | Balance of Plant | Electrical | U1 | Forced - Immediate | 2021 | Gas | GG | 860 | Co-generator Block | WECC | Off-Peak | 131.6166 | 74.5 | 1 | 1 | 3621-Unit auxiliaries transformer | U1-Forced - Immediate | 860-Co-generator Block
3621 | Unit auxiliaries transformer | Balance of Plant | Electrical | U1 | Forced - Immediate | 2021 | Gas | GG | 861 | CoG GT units | SERC | Summer | 102901.8832 | 149 | 1 | 1 | 3621-Unit auxiliaries transformer | U1-Forced - Immediate | 861-CoG GT units
3621 | Unit auxiliaries transformer | Balance of Plant | Electrical | U1 | Forced - Immediate | 2021 | Waste Heat | WH | 862 | CoG steam units | SERC | Summer | 31766.0666 | 46 | 1 | 1 | 3621-Unit auxiliaries transformer | U1-Forced - Immediate | 862-CoG steam units
3622 | Station service startup transformer | Balance of Plant | Electrical | U1 | Forced - Immediate | 2021 | Coal | CC | 100 | Fossil-Steam | RFC | Summer | 6196.6664 | 650 | 1 | 1 | 3622-Station service startup transformer | U1-Forced - Immediate | 100-Fossil-Steam
3622 | Station service startup transformer | Balance of Plant | Electrical | U1 | Forced - Immediate | 2021 | Gas | GG | 100 | Fossil-Steam | WECC | Summer | 3325.5208 | 156.25 | 1 | 1 | 3622-Station service startup transformer | U1-Forced - Immediate | 100-Fossil-Steam
3622 | Station service startup transformer | Balance of Plant | Electrical | D1 | Forced - Immediate | 2021 | Coal | CC | 100 | Fossil-Steam | SERC | Summer | 628.65 | 127 | 1 | 1 | 3622-Station service startup transformer | D1-Forced - Immediate | 100-Fossil-Steam
3622 | Station service startup transformer | Balance of Plant | Electrical | U1 | Forced - Immediate | 2021 | Gas | GG | 100 | Fossil-Steam | SERC | Off-Peak | 149181.3333 | 80 | 2 | 2 | 3622-Station service startup transformer | U1-Forced - Immediate | 100-Fossil-Steam
3622 | Station service startup transformer | Balance of Plant | Electrical | D2 | Forced - Delayed | 2021 | Coal | CC | 100 | Fossil-Steam | TRE | Off-Peak | 182.5333 | 148 | 1 | 1 | 3622-Station service startup transformer | D2-Forced - Delayed | 100-Fossil-Steam
3622 | Station service startup transformer | Balance of Plant | Electrical | D2 | Forced - Delayed | 2021 | Coal | CC | 100 | Fossil-Steam | TRE | Summer | 2238.4999 | 165 | 1 | 1 | 3622-Station service startup transformer | D2-Forced - Delayed | 100-Fossil-Steam
3622 | Station service startup transformer | Balance of Plant | Electrical | U1 | Forced - Immediate | 2021 | Gas | GG | 100 | Fossil-Steam | TRE | Winter | 16140.8 | 208 | 1 | 1 | 3622-Station service startup transformer | U1-Forced - Immediate | 100-Fossil-Steam
3622 | Station service startup transformer | Balance of Plant | Electrical | U1 | Forced - Immediate | 2021 | Coal | CC | 100 | Fossil-Steam | MRO | Winter | 6925 | 554 | 1 | 1 | 3622-Station service startup transformer | U1-Forced - Immediate | 100-Fossil-Steam
3622 | Station service startup transformer | Balance of Plant | Electrical | D2 | Forced - Delayed | 2021 | Coal | CC | 100 | Fossil-Steam | TRE | Off-Peak | 353.25 | 157 | 1 | 1 | 3622-Station service startup transformer | D2-Forced - Delayed | 100-Fossil-Steam
3622 | Station service startup transformer | Balance of Plant | Electrical | U1 | Forced - Immediate | 2021 | Gas | GG | 100 | Fossil-Steam | WECC | Off-Peak | 5.25 | 105 | 1 | 1 | 3622-Station service startup transformer | U1-Forced - Immediate | 100-Fossil-Steam
3622 | Station service startup transformer | Balance of Plant | Electrical | D1 | Forced - Immediate | 2021 | Coal | CC | 100 | Fossil-Steam | RFC | Off-Peak | 4817.9497 | 501 | 1 | 1 | 3622-Station service startup transformer | D1-Forced - Immediate | 100-Fossil-Steam
3622 | Station service startup transformer | Balance of Plant | Electrical | D2 | Forced - Delayed | 2021 | Coal | CC | 100 | Fossil-Steam | TRE | Off-Peak | 393.3332 | 200 | 1 | 1 | 3622-Station service startup transformer | D2-Forced - Delayed | 100-Fossil-Steam
3622 | Station service startup transformer | Balance of Plant | Electrical | D2 | Forced - Delayed | 2021 | Coal | CC | 100 | Fossil-Steam | TRE | Summer | 2374.1665 | 350 | 1 | 1 | 3622-Station service startup transformer | D2-Forced - Delayed | 100-Fossil-Steam
3622 | Station service startup transformer | Balance of Plant | Electrical | D2 | Forced - Delayed | 2021 | Coal | CC | 100 | Fossil-Steam | TRE | Winter | 325 | 125 | 1 | 1 | 3622-Station service startup transformer | D2-Forced - Delayed | 100-Fossil-Steam
3622 | Station service startup transformer | Balance of Plant | Electrical | SF | Startup Failure | 2021 | Coal | CC | 100 | Fossil-Steam | MRO | Off-Peak | 18161.9665 | 554 | 1 | 1 | 3622-Station service startup transformer | SF-Startup Failure | 100-Fossil-Steam
3622 | Station service startup transformer | Balance of Plant | Electrical | D2 | Forced - Delayed | 2021 | Coal | CC | 100 | Fossil-Steam | TRE | Off-Peak | 269.9832 | 167 | 1 | 1 | 3622-Station service startup transformer | D2-Forced - Delayed | 100-Fossil-Steam
3622 | Station service startup transformer | Balance of Plant | Electrical | U1 | Forced - Immediate | 2021 | Gas | GG | 100 | Fossil-Steam | WECC | Off-Peak | 7.8125 | 156.25 | 1 | 1 | 3622-Station service startup transformer | U1-Forced - Immediate | 100-Fossil-Steam
3622 | Station service startup transformer | Balance of Plant | Electrical | U1 | Forced - Immediate | 2021 | Gas | GG | 100 | Fossil-Steam | TRE | Winter | 4759.9999 | 120 | 1 | 1 | 3622-Station service startup transformer | U1-Forced - Immediate | 100-Fossil-Steam
3622 | Station service startup transformer | Balance of Plant | Electrical | D2 | Forced - Delayed | 2021 | Coal | CC | 100 | Fossil-Steam | TRE | Summer | 122.4666 | 167 | 1 | 1 | 3622-Station service startup transformer | D2-Forced - Delayed | 100-Fossil-Steam
3622 | Station service startup transformer | Balance of Plant | Electrical | D2 | Forced - Delayed | 2021 | Coal | CC | 100 | Fossil-Steam | TRE | Summer | 288.6 | 222 | 1 | 1 | 3622-Station service startup transformer | D2-Forced - Delayed | 100-Fossil-Steam
3622 | Station service startup transformer | Balance of Plant | Electrical | D2 | Forced - Delayed | 2021 | Coal | CC | 100 | Fossil-Steam | TRE | Summer | 371.8 | 169 | 1 | 1 | 3622-Station service startup transformer | D2-Forced - Delayed | 100-Fossil-Steam
3622 | Station service startup transformer | Balance of Plant | Electrical | D2 | Forced - Delayed | 2021 | Coal | CC | 100 | Fossil-Steam | TRE | Summer | 2640 | 200 | 1 | 1 | 3622-Station service startup transformer | D2-Forced - Delayed | 100-Fossil-Steam
3622 | Station service startup transformer | Balance of Plant | Electrical | D2 | Forced - Delayed | 2021 | Coal | CC | 100 | Fossil-Steam | SERC | Summer | 3090 | 618 | 1 | 1 | 3622-Station service startup transformer | D2-Forced - Delayed | 100-Fossil-Steam
3622 | Station service startup transformer | Balance of Plant | Electrical | D1 | Forced - Immediate | 2021 | Coal | CC | 100 | Fossil-Steam | TRE | Winter | 899.1999 | 192 | 1 | 1 | 3622-Station service startup transformer | D1-Forced - Immediate | 100-Fossil-Steam
3622 | Station service startup transformer | Balance of Plant | Electrical | D2 | Forced - Delayed | 2021 | Coal | CC | 100 | Fossil-Steam | TRE | Summer | 705.2 | 172 | 1 | 1 | 3622-Station service startup transformer | D2-Forced - Delayed | 100-Fossil-Steam
3622 | Station service startup transformer | Balance of Plant | Electrical | D2 | Forced - Delayed | 2021 | Coal | CC | 100 | Fossil-Steam | TRE | Off-Peak | 839.95 | 157 | 1 | 1 | 3622-Station service startup transformer | D2-Forced - Delayed | 100-Fossil-Steam
3622 | Station service startup transformer | Balance of Plant | Electrical | D2 | Forced - Delayed | 2021 | Coal | CC | 100 | Fossil-Steam | TRE | Summer | 325.8332 | 170 | 1 | 1 | 3622-Station service startup transformer | D2-Forced - Delayed | 100-Fossil-Steam
3622 | Station service startup transformer | Balance of Plant | Electrical | D2 | Forced - Delayed | 2021 | Coal | CC | 100 | Fossil-Steam | TRE | Summer | 187 | 170 | 1 | 1 | 3622-Station service startup transformer | D2-Forced - Delayed | 100-Fossil-Steam
3622 | Station service startup transformer | Balance of Plant | Electrical | U1 | Forced - Immediate | 2021 | Gas | GG | 100 | Fossil-Steam | WECC | Summer | 2234.75 | 105 | 1 | 1 | 3622-Station service startup transformer | U1-Forced - Immediate | 100-Fossil-Steam
3622 | Station service startup transformer | Balance of Plant | Electrical | SF | Startup Failure | 2021 | Gas | GG | 300 | Gas Turbine/Jet Engine (Simple Cycle Operation) | SERC | Summer | 145.9999 | 219 | 1 | 1 | 3622-Station service startup transformer | SF-Startup Failure | 300-Gas Turbine/Jet Engine (Simple Cycle Operation)
3622 | Station service startup transformer | Balance of Plant | Electrical | U1 | Forced - Immediate | 2021 | Gas | GG | 300 | Gas Turbine/Jet Engine (Simple Cycle Operation) | SERC | Off-Peak | 200192.6116 | 185.9 | 1 | 1 | 3622-Station service startup transformer | U1-Forced - Immediate | 300-Gas Turbine/Jet Engine (Simple Cycle Operation)
3622 | Station service startup transformer | Balance of Plant | Electrical | U1 | Forced - Immediate | 2021 | Gas | GG | 300 | Gas Turbine/Jet Engine (Simple Cycle Operation) | TRE | Winter | 457.6 | 104 | 1 | 1 | 3622-Station service startup transformer | U1-Forced - Immediate | 300-Gas Turbine/Jet Engine (Simple Cycle Operation)
3622 | Station service startup transformer | Balance of Plant | Electrical | U1 | Forced - Immediate | 2021 | Gas | GG | 300 | Gas Turbine/Jet Engine (Simple Cycle Operation) | WECC | Summer | 1903.9166 | 55 | 1 | 1 | 3622-Station service startup transformer | U1-Forced - Immediate | 300-Gas Turbine/Jet Engine (Simple Cycle Operation)
3622 | Station service startup transformer | Balance of Plant | Electrical | D1 | Forced - Immediate | 2021 | Coal | OS | 800 | Miscellaneous | RFC | Off-Peak | 780 | 39 | 1 | 1 | 3622-Station service startup transformer | D1-Forced - Immediate | 800-Miscellaneous
3622 | Station service startup transformer | Balance of Plant | Electrical | D1 | Forced - Immediate | 2021 | Coal | OS | 800 | Miscellaneous | RFC | Off-Peak | 375 | 25 | 1 | 1 | 3622-Station service startup transformer | D1-Forced - Immediate | 800-Miscellaneous
3622 | Station service startup transformer | Balance of Plant | Electrical | D2 | Forced - Delayed | 2021 | Coal | CC | 810 | Multi-boiler/Multi-turbine | RFC | Winter | 35570 | 40 | 1 | 1 | 3622-Station service startup transformer | D2-Forced - Delayed | 810-Multi-boiler/Multi-turbine
3622 | Station service startup transformer | Balance of Plant | Electrical | D2 | Forced - Delayed | 2021 | Coal | CC | 810 | Multi-boiler/Multi-turbine | RFC | Winter | 348119.1665 | 419 | 1 | 1 | 3622-Station service startup transformer | D2-Forced - Delayed | 810-Multi-boiler/Multi-turbine
3622 | Station service startup transformer | Balance of Plant | Electrical | U1 | Forced - Immediate | 2021 | Coal | CC | 810 | Multi-boiler/Multi-turbine | MRO | Winter | 12386.6666 | 160 | 1 | 1 | 3622-Station service startup transformer | U1-Forced - Immediate | 810-Multi-boiler/Multi-turbine
3622 | Station service startup transformer | Balance of Plant | Electrical | D2 | Forced - Delayed | 2021 | Coal | CC | 810 | Multi-boiler/Multi-turbine | RFC | Off-Peak | 46757.75 | 39 | 1 | 1 | 3622-Station service startup transformer | D2-Forced - Delayed | 810-Multi-boiler/Multi-turbine
3622 | Station service startup transformer | Balance of Plant | Electrical | D1 | Forced - Immediate | 2021 | Geothermal | GE | 830 | Geothermal | WECC | Summer | 159.8333 | 35 | 1 | 1 | 3622-Station service startup transformer | D1-Forced - Immediate | 830-Geothermal
3622 | Station service startup transformer | Balance of Plant | Electrical | U1 | Forced - Immediate | 2021 | Gas | GG | 850 | Combined Cycle Block | NPCC | Winter | 995.8164 | 294.33 | 1 | 1 | 3622-Station service startup transformer | U1-Forced - Immediate | 850-Combined Cycle Block
3622 | Station service startup transformer | Balance of Plant | Electrical | U1 | Forced - Immediate | 2021 | Gas | GG | 850 | Combined Cycle Block | NPCC | Winter | 9757.0395 | 294.33 | 1 | 1 | 3622-Station service startup transformer | U1-Forced - Immediate | 850-Combined Cycle Block
3622 | Station service startup transformer | Balance of Plant | Electrical | U1 | Forced - Immediate | 2021 | Gas | GG | 851 | CC GT units | RFC | Off-Peak | 56087.4333 | 127 | 2 | 2 | 3622-Station service startup transformer | U1-Forced - Immediate | 851-CC GT units
3622 | Station service startup transformer | Balance of Plant | Electrical | U1 | Forced - Immediate | 2021 | Gas | GG | 851 | CC GT units | RFC | Off-Peak | 39223.2 | 118 | 1 | 1 | 3622-Station service startup transformer | U1-Forced - Immediate | 851-CC GT units
3622 | Station service startup transformer | Balance of Plant | Electrical | U1 | Forced - Immediate | 2021 | Waste Heat | WH | 852 | CC steam units | RFC | Off-Peak | 86118.4999 | 195 | 1 | 1 | 3622-Station service startup transformer | U1-Forced - Immediate | 852-CC steam units
3623 | Auxiliary generators | Balance of Plant | Electrical | U1 | Forced - Immediate | 2021 | Hydro | WA | 500 | Pumped Storage/Hydro | MRO | Off-Peak | 2543.75 | 55 | 1 | 1 | 3623-Auxiliary generators | U1-Forced - Immediate | 500-Pumped Storage/Hydro
3624 | Generator Voltage Supply System | Balance of Plant | Electrical | SF | Startup Failure | 2021 | Oil | DI | 300 | Gas Turbine/Jet Engine (Simple Cycle Operation) | NPCC | Summer | 31.6 | 79 | 1 | 1 | 3624-Generator Voltage Supply System | SF-Startup Failure | 300-Gas Turbine/Jet Engine (Simple Cycle Operation)
3624 | Generator Voltage Supply System | Balance of Plant | Electrical | U1 | Forced - Immediate | 2021 | Hydro | WA | 500 | Pumped Storage/Hydro | SERC | Summer | 9292.5 | 30 | 1 | 1 | 3624-Generator Voltage Supply System | U1-Forced - Immediate | 500-Pumped Storage/Hydro
3624 | Generator Voltage Supply System | Balance of Plant | Electrical | U1 | Forced - Immediate | 2021 | Hydro | WA | 500 | Pumped Storage/Hydro | WECC | Off-Peak | 57.5 | 25 | 2 | 2 | 3624-Generator Voltage Supply System | U1-Forced - Immediate | 500-Pumped Storage/Hydro
3624 | Generator Voltage Supply System | Balance of Plant | Electrical | U1 | Forced - Immediate | 2021 | Hydro | WA | 500 | Pumped Storage/Hydro | SERC | Summer | 3378.1 | 33 | 1 | 1 | 3624-Generator Voltage Supply System | U1-Forced - Immediate | 500-Pumped Storage/Hydro
3629 | Other switchyard or high voltage system problems - external | Balance of Plant | Electrical | U1 | Forced - Immediate | 2021 | Coal | CC | 100 | Fossil-Steam | RFC | Off-Peak | 1382.3333 | 110 | 1 | 1 | 3629-Other switchyard or high voltage system problems - external | U1-Forced - Immediate | 100-Fossil-Steam
3629 | Other switchyard or high voltage system problems - external | Balance of Plant | Electrical | U1 | Forced - Immediate | 2021 | Oil | OO | 100 | Fossil-Steam | NPCC | Winter | 11360.9974 | 333.33 | 1 | 1 | 3629-Other switchyard or high voltage system problems - external | U1-Forced - Immediate | 100-Fossil-Steam
3629 | Other switchyard or high voltage system problems - external | Balance of Plant | Electrical | U1 | Forced - Immediate | 2021 | Gas | GG | 300 | Gas Turbine/Jet Engine (Simple Cycle Operation) | TRE | Winter | 281.0666 | 49.6 | 1 | 1 | 3629-Other switchyard or high voltage system problems - external | U1-Forced - Immediate | 300-Gas Turbine/Jet Engine (Simple Cycle Operation)
3629 | Other switchyard or high voltage system problems - external | Balance of Plant | Electrical | SF | Startup Failure | 2021 | Gas | GG | 300 | Gas Turbine/Jet Engine (Simple Cycle Operation) | SERC | Summer | 14.1166 | 121 | 1 | 1 | 3629-Other switchyard or high voltage system problems - external | SF-Startup Failure | 300-Gas Turbine/Jet Engine (Simple Cycle Operation)
3629 | Other switchyard or high voltage system problems - external | Balance of Plant | Electrical | U1 | Forced - Immediate | 2021 | Gas | GG | 300 | Gas Turbine/Jet Engine (Simple Cycle Operation) | SERC | Summer | 11910 | 150 | 1 | 1 | 3629-Other switchyard or high voltage system problems - external | U1-Forced - Immediate | 300-Gas Turbine/Jet Engine (Simple Cycle Operation)
3629 | Other switchyard or high voltage system problems - external | Balance of Plant | Electrical | U1 | Forced - Immediate | 2021 | Gas | GG | 300 | Gas Turbine/Jet Engine (Simple Cycle Operation) | MRO | Off-Peak | 217.5 | 45 | 1 | 1 | 3629-Other switchyard or high voltage system problems - external | U1-Forced - Immediate | 300-Gas Turbine/Jet Engine (Simple Cycle Operation)
3629 | Other switchyard or high voltage system problems - external | Balance of Plant | Electrical | U1 | Forced - Immediate | 2021 | Gas | GG | 300 | Gas Turbine/Jet Engine (Simple Cycle Operation) | NPCC | Summer | 47 | 47 | 1 | 1 | 3629-Other switchyard or high voltage system problems - external | U1-Forced - Immediate | 300-Gas Turbine/Jet Engine (Simple Cycle Operation)
3629 | Other switchyard or high voltage system problems - external | Balance of Plant | Electrical | U1 | Forced - Immediate | 2021 | Gas | GG | 300 | Gas Turbine/Jet Engine (Simple Cycle Operation) | TRE | Winter | 278.5866 | 49.6 | 1 | 1 | 3629-Other switchyard or high voltage system problems - external | U1-Forced - Immediate | 300-Gas Turbine/Jet Engine (Simple Cycle Operation)
3629 | Other switchyard or high voltage system problems - external | Balance of Plant | Electrical | U1 | Forced - Immediate | 2021 | Gas | GG | 300 | Gas Turbine/Jet Engine (Simple Cycle Operation) | SERC | Summer | 2905.3363 | 24.91 | 1 | 1 | 3629-Other switchyard or high voltage system problems - external | U1-Forced - Immediate | 300-Gas Turbine/Jet Engine (Simple Cycle Operation)
3629 | Other switchyard or high voltage system problems - external | Balance of Plant | Electrical | U1 | Forced - Immediate | 2021 | Gas | GG | 300 | Gas Turbine/Jet Engine (Simple Cycle Operation) | SERC | Summer | 14559.3773 | 43.22 | 1 | 1 | 3629-Other switchyard or high voltage system problems - external | U1-Forced - Immediate | 300-Gas Turbine/Jet Engine (Simple Cycle Operation)
3629 | Other switchyard or high voltage system problems - external | Balance of Plant | Electrical | U1 | Forced - Immediate | 2021 | Hydro | WA | 500 | Pumped Storage/Hydro | WECC | Summer | 51.425 | 93.5 | 1 | 1 | 3629-Other switchyard or high voltage system problems - external | U1-Forced - Immediate | 500-Pumped Storage/Hydro
3629 | Other switchyard or high voltage system problems - external | Balance of Plant | Electrical | U1 | Forced - Immediate | 2021 | Hydro | WA | 500 | Pumped Storage/Hydro | WECC | Summer | 12.4666 | 93.5 | 1 | 1 | 3629-Other switchyard or high voltage system problems - external | U1-Forced - Immediate | 500-Pumped Storage/Hydro
3629 | Other switchyard or high voltage system problems - external | Balance of Plant | Electrical | U1 | Forced - Immediate | 2021 | Hydro | WA | 500 | Pumped Storage/Hydro | NPCC | Summer | 141.9893 | 107.84 | 1 | 1 | 3629-Other switchyard or high voltage system problems - external | U1-Forced - Immediate | 500-Pumped Storage/Hydro
3629 | Other switchyard or high voltage system problems - external | Balance of Plant | Electrical | U1 | Forced - Immediate | 2021 | Hydro | WA | 500 | Pumped Storage/Hydro | WECC | Summer | 140.25 | 93.5 | 1 | 1 | 3629-Other switchyard or high voltage system problems - external | U1-Forced - Immediate | 500-Pumped Storage/Hydro
3629 | Other switchyard or high voltage system problems - external | Balance of Plant | Electrical | D1 | Forced - Immediate | 2021 | Geothermal | GE | 830 | Geothermal | WECC | Winter | 65.9333 | 46 | 1 | 1 | 3629-Other switchyard or high voltage system problems - external | D1-Forced - Immediate | 830-Geothermal
3629 | Other switchyard or high voltage system problems - external | Balance of Plant | Electrical | SF | Startup Failure | 2021 | Geothermal | GE | 830 | Geothermal | WECC | Off-Peak | 501.15 | 39 | 1 | 1 | 3629-Other switchyard or high voltage system problems - external | SF-Startup Failure | 830-Geothermal
3629 | Other switchyard or high voltage system problems - external | Balance of Plant | Electrical | U1 | Forced - Immediate | 2021 | Gas | GG | 850 | Combined Cycle Block | RFC | Off-Peak | 1858.4664 | 457 | 1 | 1 | 3629-Other switchyard or high voltage system problems - external | U1-Forced - Immediate | 850-Combined Cycle Block
3629 | Other switchyard or high voltage system problems - external | Balance of Plant | Electrical | U1 | Forced - Immediate | 2021 | Gas | GG | 850 | Combined Cycle Block | RFC | Off-Peak | 1949.8664 | 457 | 1 | 1 | 3629-Other switchyard or high voltage system problems - external | U1-Forced - Immediate | 850-Combined Cycle Block
3629 | Other switchyard or high voltage system problems - external | Balance of Plant | Electrical | U1 | Forced - Immediate | 2021 | Gas | GG | 850 | Combined Cycle Block | SERC | Off-Peak | 227.2 | 28.4 | 1 | 1 | 3629-Other switchyard or high voltage system problems - external | U1-Forced - Immediate | 850-Combined Cycle Block
3629 | Other switchyard or high voltage system problems - external | Balance of Plant | Electrical | U1 | Forced - Immediate | 2021 | Gas | GG | 850 | Combined Cycle Block | NPCC | Summer | 13825.7882 | 334.9 | 1 | 1 | 3629-Other switchyard or high voltage system problems - external | U1-Forced - Immediate | 850-Combined Cycle Block
3629 | Other switchyard or high voltage system problems - external | Balance of Plant | Electrical | U1 | Forced - Immediate | 2021 | Gas | GG | 850 | Combined Cycle Block | NPCC | Off-Peak | 29058.1564 | 334.9 | 1 | 1 | 3629-Other switchyard or high voltage system problems - external | U1-Forced - Immediate | 850-Combined Cycle Block
3629 | Other switchyard or high voltage system problems - external | Balance of Plant | Electrical | D1 | Forced - Immediate | 2021 | Gas | GG | 850 | Combined Cycle Block | RFC | Summer | 444.5 | 127 | 1 | 1 | 3629-Other switchyard or high voltage system problems - external | D1-Forced - Immediate | 850-Combined Cycle Block
3629 | Other switchyard or high voltage system problems - external | Balance of Plant | Electrical | U1 | Forced - Immediate | 2021 | Gas | GG | 850 | Combined Cycle Block | RFC | Summer | 152.3332 | 457 | 1 | 1 | 3629-Other switchyard or high voltage system problems - external | U1-Forced - Immediate | 850-Combined Cycle Block
3629 | Other switchyard or high voltage system problems - external | Balance of Plant | Electrical | U1 | Forced - Immediate | 2021 | Gas | GG | 850 | Combined Cycle Block | SERC | Off-Peak | 8174.333 | 548 | 1 | 1 | 3629-Other switchyard or high voltage system problems - external | U1-Forced - Immediate | 850-Combined Cycle Block
3629 | Other switchyard or high voltage system problems - external | Balance of Plant | Electrical | U1 | Forced - Immediate | 2021 | Gas | GG | 850 | Combined Cycle Block | RFC | Off-Peak | 2856.25 | 457 | 1 | 1 | 3629-Other switchyard or high voltage system problems - external | U1-Forced - Immediate | 850-Combined Cycle Block
3629 | Other switchyard or high voltage system problems - external | Balance of Plant | Electrical | U1 | Forced - Immediate | 2021 | Gas | GG | 850 | Combined Cycle Block | RFC | Summer | 2467.8 | 457 | 1 | 1 | 3629-Other switchyard or high voltage system problems - external | U1-Forced - Immediate | 850-Combined Cycle Block
3629 | Other switchyard or high voltage system problems - external | Balance of Plant | Electrical | U1 | Forced - Immediate | 2021 | Gas | GG | 850 | Combined Cycle Block | RFC | Off-Peak | 31220.7164 | 457 | 1 | 1 | 3629-Other switchyard or high voltage system problems - external | U1-Forced - Immediate | 850-Combined Cycle Block
3629 | Other switchyard or high voltage system problems - external | Balance of Plant | Electrical | U1 | Forced - Immediate | 2021 | Gas | GG | 850 | Combined Cycle Block | RFC | Summer | 1736.6 | 457 | 1 | 1 | 3629-Other switchyard or high voltage system problems - external | U1-Forced - Immediate | 850-Combined Cycle Block
3629 | Other switchyard or high voltage system problems - external | Balance of Plant | Electrical | SF | Startup Failure | 2021 | Gas | GG | 850 | Combined Cycle Block | RFC | Summer | 549.5 | 157 | 1 | 1 | 3629-Other switchyard or high voltage system problems - external | SF-Startup Failure | 850-Combined Cycle Block
3629 | Other switchyard or high voltage system problems - external | Balance of Plant | Electrical | U1 | Forced - Immediate | 2021 | Gas | GG | 850 | Combined Cycle Block | RFC | Summer | 1119.65 | 457 | 1 | 1 | 3629-Other switchyard or high voltage system problems - external | U1-Forced - Immediate | 850-Combined Cycle Block
3629 | Other switchyard or high voltage system problems - external | Balance of Plant | Electrical | U1 | Forced - Immediate | 2021 | Gas | GG | 851 | CC GT units | TRE | Off-Peak | 76.8 | 144 | 1 | 1 | 3629-Other switchyard or high voltage system problems - external | U1-Forced - Immediate | 851-CC GT units
3629 | Other switchyard or high voltage system problems - external | Balance of Plant | Electrical | U1 | Forced - Immediate | 2021 | Gas | GG | 851 | CC GT units | WECC | Off-Peak | 1158.85 | 147 | 1 | 1 | 3629-Other switchyard or high voltage system problems - external | U1-Forced - Immediate | 851-CC GT units
3629 | Other switchyard or high voltage system problems - external | Balance of Plant | Electrical | SF | Startup Failure | 2021 | Gas | GG | 851 | CC GT units | SERC | Off-Peak | 2446.5999 | 156 | 1 | 1 | 3629-Other switchyard or high voltage system problems - external | SF-Startup Failure | 851-CC GT units
3629 | Other switchyard or high voltage system problems - external | Balance of Plant | Electrical | U1 | Forced - Immediate | 2021 | Gas | GG | 851 | CC GT units | SERC | Off-Peak | 1817.7999 | 183 | 1 | 1 | 3629-Other switchyard or high voltage system problems - external | U1-Forced - Immediate | 851-CC GT units
3629 | Other switchyard or high voltage system problems - external | Balance of Plant | Electrical | SF | Startup Failure | 2021 | Gas | GG | 851 | CC GT units | SERC | Off-Peak | 51.1833 | 83 | 1 | 1 | 3629-Other switchyard or high voltage system problems - external | SF-Startup Failure | 851-CC GT units
3629 | Other switchyard or high voltage system problems - external | Balance of Plant | Electrical | U1 | Forced - Immediate | 2021 | Gas | GG | 851 | CC GT units | SERC | Off-Peak | 4727.4999 | 183 | 1 | 1 | 3629-Other switchyard or high voltage system problems - external | U1-Forced - Immediate | 851-CC GT units
3629 | Other switchyard or high voltage system problems - external | Balance of Plant | Electrical | D1 | Forced - Immediate | 2021 | Gas | GG | 852 | CC steam units | SERC | Off-Peak | 1207.6166 | 77 | 1 | 1 | 3629-Other switchyard or high voltage system problems - external | D1-Forced - Immediate | 852-CC steam units
3629 | Other switchyard or high voltage system problems - external | Balance of Plant | Electrical | U1 | Forced - Immediate | 2021 | Waste Heat | WH | 852 | CC steam units | WECC | Summer | 510.85 | 51 | 1 | 1 | 3629-Other switchyard or high voltage system problems - external | U1-Forced - Immediate | 852-CC steam units
3629 | Other switchyard or high voltage system problems - external | Balance of Plant | Electrical | U1 | Forced - Immediate | 2021 | Waste Heat | WH | 852 | CC steam units | WECC | Off-Peak | 2049.6666 | 260 | 1 | 1 | 3629-Other switchyard or high voltage system problems - external | U1-Forced - Immediate | 852-CC steam units
3629 | Other switchyard or high voltage system problems - external | Balance of Plant | Electrical | U1 | Forced - Immediate | 2021 | Waste Heat | WH | 852 | CC steam units | TRE | Off-Peak | 782 | 391 | 1 | 1 | 3629-Other switchyard or high voltage system problems - external | U1-Forced - Immediate | 852-CC steam units
3629 | Other switchyard or high voltage system problems - external | Balance of Plant | Electrical | U1 | Forced - Immediate | 2021 | Gas | GG | 852 | CC steam units | SERC | Off-Peak | 4920.8333 | 50 | 1 | 1 | 3629-Other switchyard or high voltage system problems - external | U1-Forced - Immediate | 852-CC steam units
3629 | Other switchyard or high voltage system problems - external | Balance of Plant | Electrical | D1 | Forced - Immediate | 2021 | Gas | GG | 861 | CoG GT units | WECC | Summer | 455.6 | 268 | 1 | 1 | 3629-Other switchyard or high voltage system problems - external | D1-Forced - Immediate | 861-CoG GT units
3629 | Other switchyard or high voltage system problems - external | Balance of Plant | Electrical | U1 | Forced - Immediate | 2021 | Gas | GG | 861 | CoG GT units | TRE | Off-Peak | 9392.9999 | 90 | 1 | 1 | 3629-Other switchyard or high voltage system problems - external | U1-Forced - Immediate | 861-CoG GT units
3629 | Other switchyard or high voltage system problems - external | Balance of Plant | Electrical | U1 | Forced - Immediate | 2021 | Gas | GG | 861 | CoG GT units | WECC | Summer | 13.9999 | 84 | 1 | 1 | 3629-Other switchyard or high voltage system problems - external | U1-Forced - Immediate | 861-CoG GT units
3629 | Other switchyard or high voltage system problems - external | Balance of Plant | Electrical | U1 | Forced - Immediate | 2021 | Waste Heat | WH | 862 | CoG steam units | WECC | Summer | 6.1666 | 37 | 1 | 1 | 3629-Other switchyard or high voltage system problems - external | U1-Forced - Immediate | 862-CoG steam units
3629 | Other switchyard or high voltage system problems - external | Balance of Plant | Electrical | U1 | Forced - Immediate | 2021 | Waste Heat | WH | 862 | CoG steam units | SERC | Summer | 124.62 | 26.8 | 1 | 1 | 3629-Other switchyard or high voltage system problems - external | U1-Forced - Immediate | 862-CoG steam units
3630 | 480-volt transformers | Balance of Plant | Electrical | D1 | Forced - Immediate | 2021 | Coal | CC | 100 | Fossil-Steam | WECC | Winter | 916.2998 | 231 | 1 | 1 | 3630-480-volt transformers | D1-Forced - Immediate | 100-Fossil-Steam
3630 | 480-volt transformers | Balance of Plant | Electrical | D1 | Forced - Immediate | 2021 | Coal | CC | 100 | Fossil-Steam | WECC | Winter | 397.8 | 221 | 1 | 1 | 3630-480-volt transformers | D1-Forced - Immediate | 100-Fossil-Steam
3630 | 480-volt transformers | Balance of Plant | Electrical | D1 | Forced - Immediate | 2021 | Gas | GG | 100 | Fossil-Steam | TRE | Off-Peak | 391 | 340 | 1 | 1 | 3630-480-volt transformers | D1-Forced - Immediate | 100-Fossil-Steam
3630 | 480-volt transformers | Balance of Plant | Electrical | D1 | Forced - Immediate | 2021 | Gas | GG | 100 | Fossil-Steam | MRO | Off-Peak | 35016.0333 | 61 | 1 | 1 | 3630-480-volt transformers | D1-Forced - Immediate | 100-Fossil-Steam
3630 | 480-volt transformers | Balance of Plant | Electrical | U1 | Forced - Immediate | 2021 | Gas | GG | 300 | Gas Turbine/Jet Engine (Simple Cycle Operation) | SERC | Summer | 88683.1333 | 76 | 2 | 2 | 3630-480-volt transformers | U1-Forced - Immediate | 300-Gas Turbine/Jet Engine (Simple Cycle Operation)
3630 | 480-volt transformers | Balance of Plant | Electrical | U1 | Forced - Immediate | 2021 | Coal | CC | 650 | Fluidized Bed | WECC | Off-Peak | 246.3667 | 38 | 1 | 1 | 3630-480-volt transformers | U1-Forced - Immediate | 650-Fluidized Bed
3630 | 480-volt transformers | Balance of Plant | Electrical | U1 | Forced - Immediate | 2021 | Gas | GG | 851 | CC GT units | WECC | Summer | 194.375 | 77.75 | 1 | 1 | 3630-480-volt transformers | U1-Forced - Immediate | 851-CC GT units
3631 | 480-volt circuit breakers | Balance of Plant | Electrical | D1 | Forced - Immediate | 2021 | Gas | GG | 100 | Fossil-Steam | MRO | Winter | 996.6666 | 130 | 1 | 1 | 3631-480-volt circuit breakers | D1-Forced - Immediate | 100-Fossil-Steam
3631 | 480-volt circuit breakers | Balance of Plant | Electrical | D1 | Forced - Immediate | 2021 | Coal | CC | 100 | Fossil-Steam | MRO | Off-Peak | 820 | 205 | 1 | 1 | 3631-480-volt circuit breakers | D1-Forced - Immediate | 100-Fossil-Steam
3631 | 480-volt circuit breakers | Balance of Plant | Electrical | U1 | Forced - Immediate | 2021 | Coal | CC | 100 | Fossil-Steam | WECC | Off-Peak | 1044 | 116 | 1 | 1 | 3631-480-volt circuit breakers | U1-Forced - Immediate | 100-Fossil-Steam
3631 | 480-volt circuit breakers | Balance of Plant | Electrical | U1 | Forced - Immediate | 2021 | Coal | CC | 100 | Fossil-Steam | SERC | Off-Peak | 8419.0162 | 637 | 1 | 1 | 3631-480-volt circuit breakers | U1-Forced - Immediate | 100-Fossil-Steam
3631 | 480-volt circuit breakers | Balance of Plant | Electrical | U1 | Forced - Immediate | 2021 | Gas | GG | 100 | Fossil-Steam | SERC | Summer | 879.75 | 345 | 1 | 1 | 3631-480-volt circuit breakers | U1-Forced - Immediate | 100-Fossil-Steam
3631 | 480-volt circuit breakers | Balance of Plant | Electrical | U1 | Forced - Immediate | 2021 | Coal | CC | 100 | Fossil-Steam | RFC | Winter | 17334.9999 | 300 | 2 | 2 | 3631-480-volt circuit breakers | U1-Forced - Immediate | 100-Fossil-Steam
3631 | 480-volt circuit breakers | Balance of Plant | Electrical | D1 | Forced - Immediate | 2021 | Coal | CC | 100 | Fossil-Steam | SERC | Off-Peak | 13780 | 260 | 1 | 1 | 3631-480-volt circuit breakers | D1-Forced - Immediate | 100-Fossil-Steam
3631 | 480-volt circuit breakers | Balance of Plant | Electrical | D1 | Forced - Immediate | 2021 | Coal | CC | 100 | Fossil-Steam | RFC | Summer | 193.5 | 43 | 1 | 1 | 3631-480-volt circuit breakers | D1-Forced - Immediate | 100-Fossil-Steam
3631 | 480-volt circuit breakers | Balance of Plant | Electrical | D1 | Forced - Immediate | 2021 | Coal | CC | 100 | Fossil-Steam | WECC | Summer | 1120.8332 | 250 | 1 | 1 | 3631-480-volt circuit breakers | D1-Forced - Immediate | 100-Fossil-Steam
3631 | 480-volt circuit breakers | Balance of Plant | Electrical | D1 | Forced - Immediate | 2021 | Coal | CC | 100 | Fossil-Steam | RFC | Summer | 46.0203 | 11.41 | 1 | 1 | 3631-480-volt circuit breakers | D1-Forced - Immediate | 100-Fossil-Steam
3631 | 480-volt circuit breakers | Balance of Plant | Electrical | D1 | Forced - Immediate | 2021 | Coal | CC | 100 | Fossil-Steam | MRO | Summer | 351.4182 | 134.3 | 1 | 1 | 3631-480-volt circuit breakers | D1-Forced - Immediate | 100-Fossil-Steam
3631 | 480-volt circuit breakers | Balance of Plant | Electrical | U1 | Forced - Immediate | 2021 | Coal | CC | 100 | Fossil-Steam | SERC | Summer | 4183.2665 | 524 | 1 | 1 | 3631-480-volt circuit breakers | U1-Forced - Immediate | 100-Fossil-Steam
3631 | 480-volt circuit breakers | Balance of Plant | Electrical | U1 | Forced - Immediate | 2021 | Coal | CC | 100 | Fossil-Steam | TRE | Winter | 8358.3164 | 659 | 1 | 1 | 3631-480-volt circuit breakers | U1-Forced - Immediate | 100-Fossil-Steam
3631 | 480-volt circuit breakers | Balance of Plant | Electrical | D1 | Forced - Immediate | 2021 | Coal | CC | 100 | Fossil-Steam | MRO | Summer | 1028.2698 | 288.3 | 1 | 1 | 3631-480-volt circuit breakers | D1-Forced - Immediate | 100-Fossil-Steam
3631 | 480-volt circuit breakers | Balance of Plant | Electrical | SF | Startup Failure | 2021 | Coal | CC | 100 | Fossil-Steam | SERC | Summer | 2032.25 | 739 | 1 | 1 | 3631-480-volt circuit breakers | SF-Startup Failure | 100-Fossil-Steam
3631 | 480-volt circuit breakers | Balance of Plant | Electrical | U1 | Forced - Immediate | 2021 | Gas | GG | 300 | Gas Turbine/Jet Engine (Simple Cycle Operation) | WECC | Off-Peak | 141.9166 | 65 | 1 | 1 | 3631-480-volt circuit breakers | U1-Forced - Immediate | 300-Gas Turbine/Jet Engine (Simple Cycle Operation)
3631 | 480-volt circuit breakers | Balance of Plant | Electrical | U1 | Forced - Immediate | 2021 | Gas | GG | 300 | Gas Turbine/Jet Engine (Simple Cycle Operation) | WECC | Summer | 212.5 | 102 | 1 | 1 | 3631-480-volt circuit breakers | U1-Forced - Immediate | 300-Gas Turbine/Jet Engine (Simple Cycle Operation)
3631 | 480-volt circuit breakers | Balance of Plant | Electrical | SF | Startup Failure | 2021 | Gas | GG | 300 | Gas Turbine/Jet Engine (Simple Cycle Operation) | RFC | Summer | 15.6 | 78 | 1 | 1 | 3631-480-volt circuit breakers | SF-Startup Failure | 300-Gas Turbine/Jet Engine (Simple Cycle Operation)
3631 | 480-volt circuit breakers | Balance of Plant | Electrical | U1 | Forced - Immediate | 2021 | Gas | GG | 300 | Gas Turbine/Jet Engine (Simple Cycle Operation) | MRO | Winter | 333.2266 | 70.4 | 1 | 1 | 3631-480-volt circuit breakers | U1-Forced - Immediate | 300-Gas Turbine/Jet Engine (Simple Cycle Operation)
3631 | 480-volt circuit breakers | Balance of Plant | Electrical | U1 | Forced - Immediate | 2021 | Gas | GG | 300 | Gas Turbine/Jet Engine (Simple Cycle Operation) | WECC | Off-Peak | 59.5 | 102 | 1 | 2 | 3631-480-volt circuit breakers | U1-Forced - Immediate | 300-Gas Turbine/Jet Engine (Simple Cycle Operation)
3631 | 480-volt circuit breakers | Balance of Plant | Electrical | U1 | Forced - Immediate | 2021 | Gas | GG | 300 | Gas Turbine/Jet Engine (Simple Cycle Operation) | WECC | Off-Peak | 73.0999 | 102 | 1 | 1 | 3631-480-volt circuit breakers | U1-Forced - Immediate | 300-Gas Turbine/Jet Engine (Simple Cycle Operation)
3631 | 480-volt circuit breakers | Balance of Plant | Electrical | U1 | Forced - Immediate | 2021 | Gas | GG | 300 | Gas Turbine/Jet Engine (Simple Cycle Operation) | SERC | Summer | 86.1333 | 161.5 | 2 | 2 | 3631-480-volt circuit breakers | U1-Forced - Immediate | 300-Gas Turbine/Jet Engine (Simple Cycle Operation)
3631 | 480-volt circuit breakers | Balance of Plant | Electrical | U1 | Forced - Immediate | 2021 | Gas | GG | 300 | Gas Turbine/Jet Engine (Simple Cycle Operation) | WECC | Summer | 95.2 | 102 | 1 | 1 | 3631-480-volt circuit breakers | U1-Forced - Immediate | 300-Gas Turbine/Jet Engine (Simple Cycle Operation)
3631 | 480-volt circuit breakers | Balance of Plant | Electrical | U1 | Forced - Immediate | 2021 | Gas | GG | 300 | Gas Turbine/Jet Engine (Simple Cycle Operation) | WECC | Summer | 144.4999 | 102 | 1 | 1 | 3631-480-volt circuit breakers | U1-Forced - Immediate | 300-Gas Turbine/Jet Engine (Simple Cycle Operation)
3631 | 480-volt circuit breakers | Balance of Plant | Electrical | U1 | Forced - Immediate | 2021 | Gas | GG | 300 | Gas Turbine/Jet Engine (Simple Cycle Operation) | WECC | Summer | 56.1 | 102 | 1 | 1 | 3631-480-volt circuit breakers | U1-Forced - Immediate | 300-Gas Turbine/Jet Engine (Simple Cycle Operation)
3631 | 480-volt circuit breakers | Balance of Plant | Electrical | U1 | Forced - Immediate | 2021 | Gas | GG | 300 | Gas Turbine/Jet Engine (Simple Cycle Operation) | WECC | Off-Peak | 16.9999 | 102 | 1 | 1 | 3631-480-volt circuit breakers | U1-Forced - Immediate | 300-Gas Turbine/Jet Engine (Simple Cycle Operation)
3631 | 480-volt circuit breakers | Balance of Plant | Electrical | U1 | Forced - Immediate | 2021 | Gas | GG | 300 | Gas Turbine/Jet Engine (Simple Cycle Operation) | SERC | Summer | 90.6666 | 170 | 1 | 1 | 3631-480-volt circuit breakers | U1-Forced - Immediate | 300-Gas Turbine/Jet Engine (Simple Cycle Operation)
3631 | 480-volt circuit breakers | Balance of Plant | Electrical | U1 | Forced - Immediate | 2021 | Oil | DI | 300 | Gas Turbine/Jet Engine (Simple Cycle Operation) | RFC | Summer | 439.3666 | 49 | 1 | 1 | 3631-480-volt circuit breakers | U1-Forced - Immediate | 300-Gas Turbine/Jet Engine (Simple Cycle Operation)
3631 | 480-volt circuit breakers | Balance of Plant | Electrical | D1 | Forced - Immediate | 2021 | Gas | GG | 300 | Gas Turbine/Jet Engine (Simple Cycle Operation) | RFC | Winter | 968.6833 | 36.1 | 1 | 1 | 3631-480-volt circuit breakers | D1-Forced - Immediate | 300-Gas Turbine/Jet Engine (Simple Cycle Operation)
3631 | 480-volt circuit breakers | Balance of Plant | Electrical | U1 | Forced - Immediate | 2021 | Gas | GG | 300 | Gas Turbine/Jet Engine (Simple Cycle Operation) | WECC | Off-Peak | 51 | 102 | 1 | 1 | 3631-480-volt circuit breakers | U1-Forced - Immediate | 300-Gas Turbine/Jet Engine (Simple Cycle Operation)
3631 | 480-volt circuit breakers | Balance of Plant | Electrical | U1 | Forced - Immediate | 2021 | Gas | GG | 300 | Gas Turbine/Jet Engine (Simple Cycle Operation) | RFC | Off-Peak | 749 | 85.6 | 1 | 1 | 3631-480-volt circuit breakers | U1-Forced - Immediate | 300-Gas Turbine/Jet Engine (Simple Cycle Operation)
3631 | 480-volt circuit breakers | Balance of Plant | Electrical | U1 | Forced - Immediate | 2021 | Gas | GG | 300 | Gas Turbine/Jet Engine (Simple Cycle Operation) | MRO | Summer | 378.9499 | 159 | 1 | 1 | 3631-480-volt circuit breakers | U1-Forced - Immediate | 300-Gas Turbine/Jet Engine (Simple Cycle Operation)
3631 | 480-volt circuit breakers | Balance of Plant | Electrical | U1 | Forced - Immediate | 2021 | Gas | GG | 300 | Gas Turbine/Jet Engine (Simple Cycle Operation) | WECC | Summer | 741.1999 | 102 | 1 | 1 | 3631-480-volt circuit breakers | U1-Forced - Immediate | 300-Gas Turbine/Jet Engine (Simple Cycle Operation)
3631 | 480-volt circuit breakers | Balance of Plant | Electrical | U1 | Forced - Immediate | 2021 | Gas | GG | 300 | Gas Turbine/Jet Engine (Simple Cycle Operation) | WECC | Off-Peak | 61.2 | 102 | 1 | 1 | 3631-480-volt circuit breakers | U1-Forced - Immediate | 300-Gas Turbine/Jet Engine (Simple Cycle Operation)
3631 | 480-volt circuit breakers | Balance of Plant | Electrical | U1 | Forced - Immediate | 2021 | Gas | GG | 300 | Gas Turbine/Jet Engine (Simple Cycle Operation) | RFC | Off-Peak | 365.9999 | 180 | 1 | 1 | 3631-480-volt circuit breakers | U1-Forced - Immediate | 300-Gas Turbine/Jet Engine (Simple Cycle Operation)
3631 | 480-volt circuit breakers | Balance of Plant | Electrical | U1 | Forced - Immediate | 2021 | Gas | GG | 300 | Gas Turbine/Jet Engine (Simple Cycle Operation) | WECC | Summer | 81.6 | 102 | 1 | 1 | 3631-480-volt circuit breakers | U1-Forced - Immediate | 300-Gas Turbine/Jet Engine (Simple Cycle Operation)
3631 | 480-volt circuit breakers | Balance of Plant | Electrical | U1 | Forced - Immediate | 2021 | Gas | GG | 300 | Gas Turbine/Jet Engine (Simple Cycle Operation) | WECC | Off-Peak | 15.3 | 102 | 1 | 1 | 3631-480-volt circuit breakers | U1-Forced - Immediate | 300-Gas Turbine/Jet Engine (Simple Cycle Operation)
3631 | 480-volt circuit breakers | Balance of Plant | Electrical | U1 | Forced - Immediate | 2021 | Gas | GG | 300 | Gas Turbine/Jet Engine (Simple Cycle Operation) | WECC | Off-Peak | 64.6 | 102 | 1 | 2 | 3631-480-volt circuit breakers | U1-Forced - Immediate | 300-Gas Turbine/Jet Engine (Simple Cycle Operation)
3631 | 480-volt circuit breakers | Balance of Plant | Electrical | U1 | Forced - Immediate | 2021 | Gas | GG | 300 | Gas Turbine/Jet Engine (Simple Cycle Operation) | RFC | Summer | 2381.3333 | 80 | 1 | 1 | 3631-480-volt circuit breakers | U1-Forced - Immediate | 300-Gas Turbine/Jet Engine (Simple Cycle Operation)
3631 | 480-volt circuit breakers | Balance of Plant | Electrical | U1 | Forced - Immediate | 2021 | Gas | GG | 300 | Gas Turbine/Jet Engine (Simple Cycle Operation) | SERC | Winter | 1419.2 | 48 | 1 | 1 | 3631-480-volt circuit breakers | U1-Forced - Immediate | 300-Gas Turbine/Jet Engine (Simple Cycle Operation)
3631 | 480-volt circuit breakers | Balance of Plant | Electrical | U1 | Forced - Immediate | 2021 | Gas | GG | 300 | Gas Turbine/Jet Engine (Simple Cycle Operation) | WECC | Summer | 74.8 | 102 | 1 | 1 | 3631-480-volt circuit breakers | U1-Forced - Immediate | 300-Gas Turbine/Jet Engine (Simple Cycle Operation)
3631 | 480-volt circuit breakers | Balance of Plant | Electrical | U1 | Forced - Immediate | 2021 | Gas | GG | 300 | Gas Turbine/Jet Engine (Simple Cycle Operation) | WECC | Summer | 214.2 | 102 | 1 | 1 | 3631-480-volt circuit breakers | U1-Forced - Immediate | 300-Gas Turbine/Jet Engine (Simple Cycle Operation)
3631 | 480-volt circuit breakers | Balance of Plant | Electrical | U1 | Forced - Immediate | 2021 | Gas | GG | 300 | Gas Turbine/Jet Engine (Simple Cycle Operation) | TRE | Summer | 464.25 | 45 | 1 | 1 | 3631-480-volt circuit breakers | U1-Forced - Immediate | 300-Gas Turbine/Jet Engine (Simple Cycle Operation)
3631 | 480-volt circuit breakers | Balance of Plant | Electrical | U1 | Forced - Immediate | 2021 | Hydro | WA | 500 | Pumped Storage/Hydro | SERC | Winter | 68.4 | 28.5 | 2 | 2 | 3631-480-volt circuit breakers | U1-Forced - Immediate | 500-Pumped Storage/Hydro
3631 | 480-volt circuit breakers | Balance of Plant | Electrical | U1 | Forced - Immediate | 2021 | Hydro | WA | 500 | Pumped Storage/Hydro | SERC | Winter | 536.275 | 28.5 | 1 | 1 | 3631-480-volt circuit breakers | U1-Forced - Immediate | 500-Pumped Storage/Hydro
3631 | 480-volt circuit breakers | Balance of Plant | Electrical | U1 | Forced - Immediate | 2021 | Hydro | WA | 500 | Pumped Storage/Hydro | WECC | Summer | 29.6449 | 80.85 | 1 | 1 | 3631-480-volt circuit breakers | U1-Forced - Immediate | 500-Pumped Storage/Hydro
3631 | 480-volt circuit breakers | Balance of Plant | Electrical | U1 | Forced - Immediate | 2021 | Hydro | WA | 500 | Pumped Storage/Hydro | RFC | Winter | 66.9375 | 17.85 | 1 | 1 | 3631-480-volt circuit breakers | U1-Forced - Immediate | 500-Pumped Storage/Hydro
3631 | 480-volt circuit breakers | Balance of Plant | Electrical | U1 | Forced - Immediate | 2021 | Hydro | WA | 500 | Pumped Storage/Hydro | SERC | Winter | 97.375 | 28.5 | 2 | 2 | 3631-480-volt circuit breakers | U1-Forced - Immediate | 500-Pumped Storage/Hydro
3631 | 480-volt circuit breakers | Balance of Plant | Electrical | U1 | Forced - Immediate | 2021 | Hydro | WA | 500 | Pumped Storage/Hydro | RFC | Winter | 63.07 | 17.85 | 1 | 1 | 3631-480-volt circuit breakers | U1-Forced - Immediate | 500-Pumped Storage/Hydro
3631 | 480-volt circuit breakers | Balance of Plant | Electrical | U1 | Forced - Immediate | 2021 | Hydro | WA | 500 | Pumped Storage/Hydro | WECC | Summer | 12.985 | 51.94 | 1 | 1 | 3631-480-volt circuit breakers | U1-Forced - Immediate | 500-Pumped Storage/Hydro
3631 | 480-volt circuit breakers | Balance of Plant | Electrical | U1 | Forced - Immediate | 2021 | Hydro | WA | 500 | Pumped Storage/Hydro | SERC | Winter | 104.025 | 28.5 | 1 | 1 | 3631-480-volt circuit breakers | U1-Forced - Immediate | 500-Pumped Storage/Hydro
3631 | 480-volt circuit breakers | Balance of Plant | Electrical | U1 | Forced - Immediate | 2021 | Hydro | WA | 500 | Pumped Storage/Hydro | SERC | Winter | 80.275 | 28.5 | 1 | 1 | 3631-480-volt circuit breakers | U1-Forced - Immediate | 500-Pumped Storage/Hydro
3631 | 480-volt circuit breakers | Balance of Plant | Electrical | SF | Startup Failure | 2021 | Hydro | WA | 500 | Pumped Storage/Hydro | SERC | Off-Peak | 221.862 | 37.08 | 1 | 1 | 3631-480-volt circuit breakers | SF-Startup Failure | 500-Pumped Storage/Hydro
3631 | 480-volt circuit breakers | Balance of Plant | Electrical | U1 | Forced - Immediate | 2021 | Hydro | WA | 500 | Pumped Storage/Hydro | SERC | Summer | 609.7701 | 45.79 | 1 | 1 | 3631-480-volt circuit breakers | U1-Forced - Immediate | 500-Pumped Storage/Hydro
3631 | 480-volt circuit breakers | Balance of Plant | Electrical | U1 | Forced - Immediate | 2021 | Hydro | WA | 500 | Pumped Storage/Hydro | WECC | Summer | 19.9103 | 51.94 | 1 | 1 | 3631-480-volt circuit breakers | U1-Forced - Immediate | 500-Pumped Storage/Hydro
3631 | 480-volt circuit breakers | Balance of Plant | Electrical | U1 | Forced - Immediate | 2021 | Hydro | WA | 500 | Pumped Storage/Hydro | WECC | Summer | 63.1936 | 51.94 | 2 | 2 | 3631-480-volt circuit breakers | U1-Forced - Immediate | 500-Pumped Storage/Hydro
3631 | 480-volt circuit breakers | Balance of Plant | Electrical | U1 | Forced - Immediate | 2021 | Hydro | WA | 500 | Pumped Storage/Hydro | MRO | Summer | 357.5 | 27.5 | 1 | 1 | 3631-480-volt circuit breakers | U1-Forced - Immediate | 500-Pumped Storage/Hydro
3631 | 480-volt circuit breakers | Balance of Plant | Electrical | SF | Startup Failure | 2021 | Hydro | WA | 500 | Pumped Storage/Hydro | SERC | Off-Peak | 229.278 | 37.08 | 1 | 1 | 3631-480-volt circuit breakers | SF-Startup Failure | 500-Pumped Storage/Hydro
3631 | 480-volt circuit breakers | Balance of Plant | Electrical | U1 | Forced - Immediate | 2021 | Hydro | WA | 500 | Pumped Storage/Hydro | WECC | Summer | 90.895 | 51.94 | 2 | 2 | 3631-480-volt circuit breakers | U1-Forced - Immediate | 500-Pumped Storage/Hydro
3631 | 480-volt circuit breakers | Balance of Plant | Electrical | U1 | Forced - Immediate | 2021 | Hydro | WA | 500 | Pumped Storage/Hydro | SERC | Winter | 393.775 | 28.5 | 1 | 1 | 3631-480-volt circuit breakers | U1-Forced - Immediate | 500-Pumped Storage/Hydro
3631 | 480-volt circuit breakers | Balance of Plant | Electrical | D1 | Forced - Immediate | 2021 | Coal | LI | 650 | Fluidized Bed | TRE | Off-Peak | 13.6 | 13.6 | 1 | 1 | 3631-480-volt circuit breakers | D1-Forced - Immediate | 650-Fluidized Bed
3631 | 480-volt circuit breakers | Balance of Plant | Electrical | D2 | Forced - Delayed | 2021 | Geothermal | GE | 830 | Geothermal | WECC | Summer | 809.9 | 42 | 1 | 1 | 3631-480-volt circuit breakers | D2-Forced - Delayed | 830-Geothermal
3631 | 480-volt circuit breakers | Balance of Plant | Electrical | U1 | Forced - Immediate | 2021 | Geothermal | GE | 830 | Geothermal | WECC | Summer | 238.8 | 72 | 1 | 1 | 3631-480-volt circuit breakers | U1-Forced - Immediate | 830-Geothermal
3631 | 480-volt circuit breakers | Balance of Plant | Electrical | U1 | Forced - Immediate | 2021 | Geothermal | GE | 830 | Geothermal | WECC | Off-Peak | 12333.6 | 72 | 1 | 1 | 3631-480-volt circuit breakers | U1-Forced - Immediate | 830-Geothermal
3631 | 480-volt circuit breakers | Balance of Plant | Electrical | U1 | Forced - Immediate | 2021 | Geothermal | GE | 830 | Geothermal | WECC | Off-Peak | 5.85 | 27 | 1 | 1 | 3631-480-volt circuit breakers | U1-Forced - Immediate | 830-Geothermal
3631 | 480-volt circuit breakers | Balance of Plant | Electrical | U1 | Forced - Immediate | 2021 | Geothermal | GE | 830 | Geothermal | WECC | Off-Peak | 135.45 | 27 | 1 | 1 | 3631-480-volt circuit breakers | U1-Forced - Immediate | 830-Geothermal
3631 | 480-volt circuit breakers | Balance of Plant | Electrical | U1 | Forced - Immediate | 2021 | Gas | GG | 850 | Combined Cycle Block | SERC | Winter | 4271.0832 | 535 | 1 | 1 | 3631-480-volt circuit breakers | U1-Forced - Immediate | 850-Combined Cycle Block
3631 | 480-volt circuit breakers | Balance of Plant | Electrical | D1 | Forced - Immediate | 2021 | Gas | GG | 850 | Combined Cycle Block | SERC | Summer | 8767.9832 | 257 | 1 | 1 | 3631-480-volt circuit breakers | D1-Forced - Immediate | 850-Combined Cycle Block
3631 | 480-volt circuit breakers | Balance of Plant | Electrical | U1 | Forced - Immediate | 2021 | Gas | GG | 850 | Combined Cycle Block | MRO | Off-Peak | 446.25 | 255 | 1 | 1 | 3631-480-volt circuit breakers | U1-Forced - Immediate | 850-Combined Cycle Block
3631 | 480-volt circuit breakers | Balance of Plant | Electrical | U1 | Forced - Immediate | 2021 | Gas | GG | 851 | CC GT units | RFC | Off-Peak | 663.9166 | 257 | 1 | 1 | 3631-480-volt circuit breakers | U1-Forced - Immediate | 851-CC GT units
3631 | 480-volt circuit breakers | Balance of Plant | Electrical | U1 | Forced - Immediate | 2021 | Gas | GG | 851 | CC GT units | TRE | Off-Peak | 297.9332 | 164 | 1 | 1 | 3631-480-volt circuit breakers | U1-Forced - Immediate | 851-CC GT units
3631 | 480-volt circuit breakers | Balance of Plant | Electrical | U1 | Forced - Immediate | 2021 | Gas | GG | 851 | CC GT units | WECC | Winter | 172.8043 | 167.23 | 1 | 1 | 3631-480-volt circuit breakers | U1-Forced - Immediate | 851-CC GT units
3631 | 480-volt circuit breakers | Balance of Plant | Electrical | U1 | Forced - Immediate | 2021 | Gas | GG | 851 | CC GT units | TRE | Off-Peak | 251.4666 | 164 | 1 | 1 | 3631-480-volt circuit breakers | U1-Forced - Immediate | 851-CC GT units
3631 | 480-volt circuit breakers | Balance of Plant | Electrical | U1 | Forced - Immediate | 2021 | Waste Heat | WH | 852 | CC steam units | TRE | Off-Peak | 455.0832 | 215 | 1 | 1 | 3631-480-volt circuit breakers | U1-Forced - Immediate | 852-CC steam units
3631 | 480-volt circuit breakers | Balance of Plant | Electrical | U1 | Forced - Immediate | 2021 | Waste Heat | WH | 852 | CC steam units | TRE | Off-Peak | 132.8 | 83 | 1 | 1 | 3631-480-volt circuit breakers | U1-Forced - Immediate | 852-CC steam units
3631 | 480-volt circuit breakers | Balance of Plant | Electrical | D1 | Forced - Immediate | 2021 | Gas | GG | 852 | CC steam units | SERC | Off-Peak | 7902.5 | 145 | 1 | 1 | 3631-480-volt circuit breakers | D1-Forced - Immediate | 852-CC steam units
3631 | 480-volt circuit breakers | Balance of Plant | Electrical | U1 | Forced - Immediate | 2021 | Waste Heat | WH | 852 | CC steam units | RFC | Off-Peak | 4288.7499 | 219 | 1 | 1 | 3631-480-volt circuit breakers | U1-Forced - Immediate | 852-CC steam units
3632 | 480-volt conductors and buses | Balance of Plant | Electrical | D2 | Forced - Delayed | 2021 | Coal | CC | 100 | Fossil-Steam | RFC | Winter | 421 | 105.25 | 1 | 1 | 3632-480-volt conductors and buses | D2-Forced - Delayed | 100-Fossil-Steam
3632 | 480-volt conductors and buses | Balance of Plant | Electrical | D2 | Forced - Delayed | 2021 | Coal | CC | 100 | Fossil-Steam | RFC | Winter | 239 | 119.5 | 1 | 1 | 3632-480-volt conductors and buses | D2-Forced - Delayed | 100-Fossil-Steam
3632 | 480-volt conductors and buses | Balance of Plant | Electrical | D1 | Forced - Immediate | 2021 | Coal | CC | 100 | Fossil-Steam | SERC | Summer | 877.6 | 48 | 1 | 1 | 3632-480-volt conductors and buses | D1-Forced - Immediate | 100-Fossil-Steam
3632 | 480-volt conductors and buses | Balance of Plant | Electrical | D2 | Forced - Delayed | 2021 | Coal | CC | 100 | Fossil-Steam | RFC | Summer | 960 | 80 | 1 | 1 | 3632-480-volt conductors and buses | D2-Forced - Delayed | 100-Fossil-Steam
3632 | 480-volt conductors and buses | Balance of Plant | Electrical | D1 | Forced - Immediate | 2021 | Coal | CC | 100 | Fossil-Steam | RFC | Off-Peak | 3718.4235 | 233.13 | 1 | 1 | 3632-480-volt conductors and buses | D1-Forced - Immediate | 100-Fossil-Steam
3632 | 480-volt conductors and buses | Balance of Plant | Electrical | D1 | Forced - Immediate | 2021 | Coal | CC | 100 | Fossil-Steam | SERC | Summer | 2212.2833 | 121 | 1 | 1 | 3632-480-volt conductors and buses | D1-Forced - Immediate | 100-Fossil-Steam
3632 | 480-volt conductors and buses | Balance of Plant | Electrical | D2 | Forced - Delayed | 2021 | Coal | CC | 100 | Fossil-Steam | RFC | Winter | 193 | 48.25 | 1 | 1 | 3632-480-volt conductors and buses | D2-Forced - Delayed | 100-Fossil-Steam
3632 | 480-volt conductors and buses | Balance of Plant | Electrical | D2 | Forced - Delayed | 2021 | Coal | CC | 100 | Fossil-Steam | RFC | Winter | 455 | 65 | 1 | 1 | 3632-480-volt conductors and buses | D2-Forced - Delayed | 100-Fossil-Steam
3632 | 480-volt conductors and buses | Balance of Plant | Electrical | U1 | Forced - Immediate | 2021 | Coal | CC | 100 | Fossil-Steam | RFC | Winter | 21590 | 850 | 1 | 1 | 3632-480-volt conductors and buses | U1-Forced - Immediate | 100-Fossil-Steam
3632 | 480-volt conductors and buses | Balance of Plant | Electrical | D2 | Forced - Delayed | 2021 | Coal | CC | 100 | Fossil-Steam | RFC | Summer | 1125.02 | 86.54 | 1 | 1 | 3632-480-volt conductors and buses | D2-Forced - Delayed | 100-Fossil-Steam
3632 | 480-volt conductors and buses | Balance of Plant | Electrical | D2 | Forced - Delayed | 2021 | Coal | CC | 100 | Fossil-Steam | RFC | Winter | 186 | 31 | 1 | 1 | 3632-480-volt conductors and buses | D2-Forced - Delayed | 100-Fossil-Steam
3632 | 480-volt conductors and buses | Balance of Plant | Electrical | D2 | Forced - Delayed | 2021 | Coal | CC | 100 | Fossil-Steam | RFC | Winter | 219 | 109.5 | 1 | 1 | 3632-480-volt conductors and buses | D2-Forced - Delayed | 100-Fossil-Steam
3632 | 480-volt conductors and buses | Balance of Plant | Electrical | D2 | Forced - Delayed | 2021 | Coal | CC | 100 | Fossil-Steam | RFC | Winter | 537.03 | 59.67 | 1 | 1 | 3632-480-volt conductors and buses | D2-Forced - Delayed | 100-Fossil-Steam
3632 | 480-volt conductors and buses | Balance of Plant | Electrical | D1 | Forced - Immediate | 2021 | Coal | CC | 100 | Fossil-Steam | SERC | Summer | 1791.7666 | 98 | 1 | 1 | 3632-480-volt conductors and buses | D1-Forced - Immediate | 100-Fossil-Steam
3632 | 480-volt conductors and buses | Balance of Plant | Electrical | U1 | Forced - Immediate | 2021 | Coal | CC | 100 | Fossil-Steam | WECC | Winter | 7045.5 | 330 | 1 | 1 | 3632-480-volt conductors and buses | U1-Forced - Immediate | 100-Fossil-Steam
3632 | 480-volt conductors and buses | Balance of Plant | Electrical | D1 | Forced - Immediate | 2021 | Coal | CC | 100 | Fossil-Steam | RFC | Off-Peak | 2219.1258 | 365.79 | 1 | 1 | 3632-480-volt conductors and buses | D1-Forced - Immediate | 100-Fossil-Steam
3632 | 480-volt conductors and buses | Balance of Plant | Electrical | D2 | Forced - Delayed | 2021 | Coal | CC | 100 | Fossil-Steam | RFC | Winter | 208 | 52 | 1 | 1 | 3632-480-volt conductors and buses | D2-Forced - Delayed | 100-Fossil-Steam
3632 | 480-volt conductors and buses | Balance of Plant | Electrical | D2 | Forced - Delayed | 2021 | Coal | CC | 100 | Fossil-Steam | RFC | Winter | 240 | 120 | 1 | 1 | 3632-480-volt conductors and buses | D2-Forced - Delayed | 100-Fossil-Steam
3632 | 480-volt conductors and buses | Balance of Plant | Electrical | U1 | Forced - Immediate | 2021 | Gas | GG | 300 | Gas Turbine/Jet Engine (Simple Cycle Operation) | SERC | Summer | 5369.15 | 73 | 1 | 1 | 3632-480-volt conductors and buses | U1-Forced - Immediate | 300-Gas Turbine/Jet Engine (Simple Cycle Operation)
3632 | 480-volt conductors and buses | Balance of Plant | Electrical | U1 | Forced - Immediate | 2021 | Hydro | WA | 500 | Pumped Storage/Hydro | MRO | Winter | 1950.9325 | 100.65 | 1 | 1 | 3632-480-volt conductors and buses | U1-Forced - Immediate | 500-Pumped Storage/Hydro
3632 | 480-volt conductors and buses | Balance of Plant | Electrical | U1 | Forced - Immediate | 2021 | Hydro | WA | 500 | Pumped Storage/Hydro | SERC | Winter | 56485 | 143 | 1 | 1 | 3632-480-volt conductors and buses | U1-Forced - Immediate | 500-Pumped Storage/Hydro
3632 | 480-volt conductors and buses | Balance of Plant | Electrical | U1 | Forced - Immediate | 2021 | Hydro | WA | 500 | Pumped Storage/Hydro | SERC | Winter | 1372.8 | 143 | 2 | 2 | 3632-480-volt conductors and buses | U1-Forced - Immediate | 500-Pumped Storage/Hydro
3632 | 480-volt conductors and buses | Balance of Plant | Electrical | U1 | Forced - Immediate | 2021 | Hydro | WA | 500 | Pumped Storage/Hydro | SERC | Winter | 80366 | 143 | 1 | 1 | 3632-480-volt conductors and buses | U1-Forced - Immediate | 500-Pumped Storage/Hydro
3632 | 480-volt conductors and buses | Balance of Plant | Electrical | D1 | Forced - Immediate | 2021 | Coal | LI | 650 | Fluidized Bed | TRE | Summer | 385.5 | 77.1 | 1 | 1 | 3632-480-volt conductors and buses | D1-Forced - Immediate | 650-Fluidized Bed
3632 | 480-volt conductors and buses | Balance of Plant | Electrical | U1 | Forced - Immediate | 2021 | Geothermal | GE | 830 | Geothermal | WECC | Winter | 143.0666 | 58 | 1 | 1 | 3632-480-volt conductors and buses | U1-Forced - Immediate | 830-Geothermal
3632 | 480-volt conductors and buses | Balance of Plant | Electrical | U1 | Forced - Immediate | 2021 | Geothermal | GE | 830 | Geothermal | WECC | Winter | 17104.75 | 39 | 1 | 1 | 3632-480-volt conductors and buses | U1-Forced - Immediate | 830-Geothermal
3632 | 480-volt conductors and buses | Balance of Plant | Electrical | U1 | Forced - Immediate | 2021 | Gas | GG | 851 | CC GT units | RFC | Summer | 186.524 | 109.72 | 1 | 1 | 3632-480-volt conductors and buses | U1-Forced - Immediate | 851-CC GT units
3632 | 480-volt conductors and buses | Balance of Plant | Electrical | U1 | Forced - Immediate | 2021 | Gas | GG | 851 | CC GT units | RFC | Summer | 143.3586 | 108.88 | 1 | 1 | 3632-480-volt conductors and buses | U1-Forced - Immediate | 851-CC GT units
3632 | 480-volt conductors and buses | Balance of Plant | Electrical | U1 | Forced - Immediate | 2021 | Gas | GG | 851 | CC GT units | WECC | Summer | 573.9999 | 123 | 1 | 1 | 3632-480-volt conductors and buses | U1-Forced - Immediate | 851-CC GT units
3632 | 480-volt conductors and buses | Balance of Plant | Electrical | D1 | Forced - Immediate | 2021 | Waste Heat | WH | 852 | CC steam units | RFC | Summer | 90.661 | 53.33 | 1 | 1 | 3632-480-volt conductors and buses | D1-Forced - Immediate | 852-CC steam units
3632 | 480-volt conductors and buses | Balance of Plant | Electrical | U1 | Forced - Immediate | 2021 | Waste Heat | WH | 852 | CC steam units | RFC | Summer | 4263.1999 | 219 | 1 | 1 | 3632-480-volt conductors and buses | U1-Forced - Immediate | 852-CC steam units
3632 | 480-volt conductors and buses | Balance of Plant | Electrical | U1 | Forced - Immediate | 2021 | Waste Heat | WH | 852 | CC steam units | RFC | Summer | 1186.2499 | 219 | 1 | 1 | 3632-480-volt conductors and buses | U1-Forced - Immediate | 852-CC steam units
3632 | 480-volt conductors and buses | Balance of Plant | Electrical | D1 | Forced - Immediate | 2021 | Waste Heat | WH | 852 | CC steam units | RFC | Summer | 69.8755 | 53.07 | 1 | 1 | 3632-480-volt conductors and buses | D1-Forced - Immediate | 852-CC steam units
3632 | 480-volt conductors and buses | Balance of Plant | Electrical | U1 | Forced - Immediate | 2021 | Waste Heat | WH | 852 | CC steam units | WECC | Summer | 1369.55 | 301 | 1 | 1 | 3632-480-volt conductors and buses | U1-Forced - Immediate | 852-CC steam units
3634 | 480-volt protection devices | Balance of Plant | Electrical | D1 | Forced - Immediate | 2021 | Coal | CC | 100 | Fossil-Steam | TRE | Summer | 459.8332 | 310 | 1 | 1 | 3634-480-volt protection devices | D1-Forced - Immediate | 100-Fossil-Steam
3634 | 480-volt protection devices | Balance of Plant | Electrical | D1 | Forced - Immediate | 2021 | Gas | GG | 300 | Gas Turbine/Jet Engine (Simple Cycle Operation) | WECC | Off-Peak | 1575.4665 | 211 | 1 | 1 | 3634-480-volt protection devices | D1-Forced - Immediate | 300-Gas Turbine/Jet Engine (Simple Cycle Operation)
3634 | 480-volt protection devices | Balance of Plant | Electrical | U1 | Forced - Immediate | 2021 | Gas | GG | 300 | Gas Turbine/Jet Engine (Simple Cycle Operation) | WECC | Off-Peak | 325.5 | 45 | 1 | 1 | 3634-480-volt protection devices | U1-Forced - Immediate | 300-Gas Turbine/Jet Engine (Simple Cycle Operation)
3634 | 480-volt protection devices | Balance of Plant | Electrical | U1 | Forced - Immediate | 2021 | Oil | KE | 300 | Gas Turbine/Jet Engine (Simple Cycle Operation) | NPCC | Off-Peak | 58.7667 | 41 | 2 | 2 | 3634-480-volt protection devices | U1-Forced - Immediate | 300-Gas Turbine/Jet Engine (Simple Cycle Operation)
3634 | 480-volt protection devices | Balance of Plant | Electrical | U1 | Forced - Immediate | 2021 | Gas | GG | 300 | Gas Turbine/Jet Engine (Simple Cycle Operation) | SERC | Off-Peak | 14636.0666 | 158 | 1 | 1 | 3634-480-volt protection devices | U1-Forced - Immediate | 300-Gas Turbine/Jet Engine (Simple Cycle Operation)
3634 | 480-volt protection devices | Balance of Plant | Electrical | U1 | Forced - Immediate | 2021 | Gas | GG | 300 | Gas Turbine/Jet Engine (Simple Cycle Operation) | WECC | Summer | 95.3333 | 88 | 1 | 1 | 3634-480-volt protection devices | U1-Forced - Immediate | 300-Gas Turbine/Jet Engine (Simple Cycle Operation)
3634 | 480-volt protection devices | Balance of Plant | Electrical | D1 | Forced - Immediate | 2021 | Oil | DI | 400 | Internal Combustion/Reciprocating Engines | RFC | Off-Peak | 13.575 | 4.5 | 1 | 1 | 3634-480-volt protection devices | D1-Forced - Immediate | 400-Internal Combustion/Reciprocating Engines
3634 | 480-volt protection devices | Balance of Plant | Electrical | D1 | Forced - Immediate | 2021 | Oil | DI | 400 | Internal Combustion/Reciprocating Engines | RFC | Off-Peak | 15 | 5 | 1 | 1 | 3634-480-volt protection devices | D1-Forced - Immediate | 400-Internal Combustion/Reciprocating Engines
3634 | 480-volt protection devices | Balance of Plant | Electrical | U1 | Forced - Immediate | 2021 | Oil | DI | 400 | Internal Combustion/Reciprocating Engines | RFC | Off-Peak | 101.5 | 10 | 1 | 1 | 3634-480-volt protection devices | U1-Forced - Immediate | 400-Internal Combustion/Reciprocating Engines
3634 | 480-volt protection devices | Balance of Plant | Electrical | U1 | Forced - Immediate | 2021 | Hydro | WA | 500 | Pumped Storage/Hydro | SERC | Off-Peak | 1760.6306 | 31.18 | 1 | 1 | 3634-480-volt protection devices | U1-Forced - Immediate | 500-Pumped Storage/Hydro
3634 | 480-volt protection devices | Balance of Plant | Electrical | U1 | Forced - Immediate | 2021 | Hydro | WA | 500 | Pumped Storage/Hydro | SERC | Winter | 154.8666 | 46 | 1 | 1 | 3634-480-volt protection devices | U1-Forced - Immediate | 500-Pumped Storage/Hydro
3634 | 480-volt protection devices | Balance of Plant | Electrical | U1 | Forced - Immediate | 2021 | Hydro | WA | 500 | Pumped Storage/Hydro | MRO | Off-Peak | 81.9083 | 98.29 | 1 | 1 | 3634-480-volt protection devices | U1-Forced - Immediate | 500-Pumped Storage/Hydro
3634 | 480-volt protection devices | Balance of Plant | Electrical | D1 | Forced - Immediate | 2021 | Gas | GG | 850 | Combined Cycle Block | SERC | Off-Peak | 339.9999 | 163.2 | 1 | 1 | 3634-480-volt protection devices | D1-Forced - Immediate | 850-Combined Cycle Block
3634 | 480-volt protection devices | Balance of Plant | Electrical | U1 | Forced - Immediate | 2021 | Gas | GG | 851 | CC GT units | SERC | Summer | 276.4666 | 143 | 1 | 1 | 3634-480-volt protection devices | U1-Forced - Immediate | 851-CC GT units
3639 | Other 480-volt problems | Balance of Plant | Electrical | SF | Startup Failure | 2021 | Gas | GG | 100 | Fossil-Steam | MRO | Summer | 9725.2 | 164 | 1 | 1 | 3639-Other 480-volt problems | SF-Startup Failure | 100-Fossil-Steam
3639 | Other 480-volt problems | Balance of Plant | Electrical | U1 | Forced - Immediate | 2021 | Coal | CC | 100 | Fossil-Steam | RFC | Off-Peak | 5508 | 510 | 1 | 1 | 3639-Other 480-volt problems | U1-Forced - Immediate | 100-Fossil-Steam
3639 | Other 480-volt problems | Balance of Plant | Electrical | U1 | Forced - Immediate | 2021 | Coal | CC | 100 | Fossil-Steam | RFC | Winter | 22320.25 | 635 | 1 | 1 | 3639-Other 480-volt problems | U1-Forced - Immediate | 100-Fossil-Steam
3639 | Other 480-volt problems | Balance of Plant | Electrical | U1 | Forced - Immediate | 2021 | Oil | DI | 300 | Gas Turbine/Jet Engine (Simple Cycle Operation) | SERC | Off-Peak | 1067.7333 | 61.6 | 1 | 1 | 3639-Other 480-volt problems | U1-Forced - Immediate | 300-Gas Turbine/Jet Engine (Simple Cycle Operation)
3639 | Other 480-volt problems | Balance of Plant | Electrical | U1 | Forced - Immediate | 2021 | Gas | GG | 300 | Gas Turbine/Jet Engine (Simple Cycle Operation) | NPCC | Off-Peak | 46.125 | 61.5 | 1 | 1 | 3639-Other 480-volt problems | U1-Forced - Immediate | 300-Gas Turbine/Jet Engine (Simple Cycle Operation)
3639 | Other 480-volt problems | Balance of Plant | Electrical | U1 | Forced - Immediate | 2021 | Hydro | WA | 500 | Pumped Storage/Hydro | WECC | Off-Peak | 852.5 | 155 | 1 | 1 | 3639-Other 480-volt problems | U1-Forced - Immediate | 500-Pumped Storage/Hydro
3639 | Other 480-volt problems | Balance of Plant | Electrical | SF | Startup Failure | 2021 | Hydro | WA | 500 | Pumped Storage/Hydro | MRO | Off-Peak | 131.0533 | 98.29 | 1 | 1 | 3639-Other 480-volt problems | SF-Startup Failure | 500-Pumped Storage/Hydro
3639 | Other 480-volt problems | Balance of Plant | Electrical | U1 | Forced - Immediate | 2021 | Oil | DI | 850 | Combined Cycle Block | SERC | Summer | 43.8316 | 154.7 | 1 | 1 | 3639-Other 480-volt problems | U1-Forced - Immediate | 850-Combined Cycle Block
3639 | Other 480-volt problems | Balance of Plant | Electrical | U1 | Forced - Immediate | 2021 | Gas | GG | 851 | CC GT units | RFC | Off-Peak | 714.6666 | 335 | 1 | 1 | 3639-Other 480-volt problems | U1-Forced - Immediate | 851-CC GT units
3639 | Other 480-volt problems | Balance of Plant | Electrical | D1 | Forced - Immediate | 2021 | Waste Heat | WH | 852 | CC steam units | RFC | Off-Peak | 426.6666 | 200 | 1 | 1 | 3639-Other 480-volt problems | D1-Forced - Immediate | 852-CC steam units
3639 | Other 480-volt problems | Balance of Plant | Electrical | U1 | Forced - Immediate | 2021 | Gas | GG | 861 | CoG GT units | TRE | Winter | 2504.7466 | 79.6 | 1 | 1 | 3639-Other 480-volt problems | U1-Forced - Immediate | 861-CoG GT units
3639 | Other 480-volt problems | Balance of Plant | Electrical | U1 | Forced - Immediate | 2021 | Gas | GG | 861 | CoG GT units | SERC | Off-Peak | 192133.3333 | 160 | 1 | 1 | 3639-Other 480-volt problems | U1-Forced - Immediate | 861-CoG GT units
3639 | Other 480-volt problems | Balance of Plant | Electrical | D1 | Forced - Immediate | 2021 | Waste Heat | WH | 862 | CoG steam units | SERC | Off-Peak | 19.8167 | 41 | 1 | 1 | 3639-Other 480-volt problems | D1-Forced - Immediate | 862-CoG steam units
3639 | Other 480-volt problems | Balance of Plant | Electrical | U1 | Forced - Immediate | 2021 | Waste Heat | WH | 862 | CoG steam units | SERC | Off-Peak | 58817.15 | 49 | 1 | 1 | 3639-Other 480-volt problems | U1-Forced - Immediate | 862-CoG steam units
3640 | AC instrument power transformers | Balance of Plant | Electrical | U1 | Forced - Immediate | 2021 | Gas | GG | 300 | Gas Turbine/Jet Engine (Simple Cycle Operation) | WECC | Summer | 3714.4999 | 102 | 1 | 1 | 3640-AC instrument power transformers | U1-Forced - Immediate | 300-Gas Turbine/Jet Engine (Simple Cycle Operation)
3640 | AC instrument power transformers | Balance of Plant | Electrical | U1 | Forced - Immediate | 2021 | Hydro | WA | 500 | Pumped Storage/Hydro | NPCC | Summer | 8637.7967 | 26.3 | 1 | 1 | 3640-AC instrument power transformers | U1-Forced - Immediate | 500-Pumped Storage/Hydro
3640 | AC instrument power transformers | Balance of Plant | Electrical | U1 | Forced - Immediate | 2021 | Hydro | WA | 500 | Pumped Storage/Hydro | SERC | Off-Peak | 18.52 | 37.04 | 1 | 1 | 3640-AC instrument power transformers | U1-Forced - Immediate | 500-Pumped Storage/Hydro
3640 | AC instrument power transformers | Balance of Plant | Electrical | U1 | Forced - Immediate | 2021 | Hydro | WA | 500 | Pumped Storage/Hydro | MRO | Winter | 5320.1866 | 61.6 | 1 | 1 | 3640-AC instrument power transformers | U1-Forced - Immediate | 500-Pumped Storage/Hydro
3641 | AC Circuit breakers | Balance of Plant | Electrical | U1 | Forced - Immediate | 2021 | Gas | GG | 100 | Fossil-Steam | TRE | Off-Peak | 681.4997 | 435 | 1 | 1 | 3641-AC Circuit breakers | U1-Forced - Immediate | 100-Fossil-Steam
3641 | AC Circuit breakers | Balance of Plant | Electrical | U1 | Forced - Immediate | 2021 | Gas | GG | 100 | Fossil-Steam | SERC | Winter | 9107.7498 | 255 | 1 | 1 | 3641-AC Circuit breakers | U1-Forced - Immediate | 100-Fossil-Steam
3641 | AC Circuit breakers | Balance of Plant | Electrical | U1 | Forced - Immediate | 2021 | Coal | CC | 100 | Fossil-Steam | RFC | Off-Peak | 93548.3999 | 342 | 1 | 1 | 3641-AC Circuit breakers | U1-Forced - Immediate | 100-Fossil-Steam
3641 | AC Circuit breakers | Balance of Plant | Electrical | D1 | Forced - Immediate | 2021 | Gas | GG | 100 | Fossil-Steam | SERC | Off-Peak | 156.6665 | 235 | 1 | 1 | 3641-AC Circuit breakers | D1-Forced - Immediate | 100-Fossil-Steam
3641 | AC Circuit breakers | Balance of Plant | Electrical | D1 | Forced - Immediate | 2021 | Gas | GG | 100 | Fossil-Steam | NPCC | Summer | 13429 | 130 | 1 | 1 | 3641-AC Circuit breakers | D1-Forced - Immediate | 100-Fossil-Steam
3641 | AC Circuit breakers | Balance of Plant | Electrical | U1 | Forced - Immediate | 2021 | Gas | GG | 100 | Fossil-Steam | MRO | Off-Peak | 1199.1967 | 22.9 | 1 | 1 | 3641-AC Circuit breakers | U1-Forced - Immediate | 100-Fossil-Steam
3641 | AC Circuit breakers | Balance of Plant | Electrical | D1 | Forced - Immediate | 2021 | Coal | CC | 100 | Fossil-Steam | RFC | Summer | 1213.6 | 296 | 1 | 1 | 3641-AC Circuit breakers | D1-Forced - Immediate | 100-Fossil-Steam
3641 | AC Circuit breakers | Balance of Plant | Electrical | U1 | Forced - Immediate | 2021 | Coal | CC | 100 | Fossil-Steam | SERC | Winter | 2091.4831 | 637 | 1 | 1 | 3641-AC Circuit breakers | U1-Forced - Immediate | 100-Fossil-Steam
3641 | AC Circuit breakers | Balance of Plant | Electrical | U1 | Forced - Immediate | 2021 | Coal | CC | 100 | Fossil-Steam | RFC | Winter | 5631.9499 | 219 | 1 | 1 | 3641-AC Circuit breakers | U1-Forced - Immediate | 100-Fossil-Steam
3641 | AC Circuit breakers | Balance of Plant | Electrical | U1 | Forced - Immediate | 2021 | Gas | GG | 300 | Gas Turbine/Jet Engine (Simple Cycle Operation) | MRO | Off-Peak | 254.0933 | 47.2 | 1 | 1 | 3641-AC Circuit breakers | U1-Forced - Immediate | 300-Gas Turbine/Jet Engine (Simple Cycle Operation)
3641 | AC Circuit breakers | Balance of Plant | Electrical | U1 | Forced - Immediate | 2021 | Gas | GG | 300 | Gas Turbine/Jet Engine (Simple Cycle Operation) | WECC | Summer | 73.4667 | 46.4 | 1 | 1 | 3641-AC Circuit breakers | U1-Forced - Immediate | 300-Gas Turbine/Jet Engine (Simple Cycle Operation)
3641 | AC Circuit breakers | Balance of Plant | Electrical | U1 | Forced - Immediate | 2021 | Gas | GG | 300 | Gas Turbine/Jet Engine (Simple Cycle Operation) | NPCC | Winter | 117.1666 | 37 | 1 | 1 | 3641-AC Circuit breakers | U1-Forced - Immediate | 300-Gas Turbine/Jet Engine (Simple Cycle Operation)
3641 | AC Circuit breakers | Balance of Plant | Electrical | U1 | Forced - Immediate | 2021 | Gas | GG | 300 | Gas Turbine/Jet Engine (Simple Cycle Operation) | WECC | Winter | 433.805 | 49.11 | 2 | 2 | 3641-AC Circuit breakers | U1-Forced - Immediate | 300-Gas Turbine/Jet Engine (Simple Cycle Operation)
3641 | AC Circuit breakers | Balance of Plant | Electrical | D1 | Forced - Immediate | 2021 | Gas | GG | 300 | Gas Turbine/Jet Engine (Simple Cycle Operation) | RFC | Off-Peak | 105.7999 | 138 | 1 | 1 | 3641-AC Circuit breakers | D1-Forced - Immediate | 300-Gas Turbine/Jet Engine (Simple Cycle Operation)
3641 | AC Circuit breakers | Balance of Plant | Electrical | U1 | Forced - Immediate | 2021 | Gas | GG | 300 | Gas Turbine/Jet Engine (Simple Cycle Operation) | RFC | Off-Peak | 18.2 | 42 | 1 | 1 | 3641-AC Circuit breakers | U1-Forced - Immediate | 300-Gas Turbine/Jet Engine (Simple Cycle Operation)
3641 | AC Circuit breakers | Balance of Plant | Electrical | U1 | Forced - Immediate | 2021 | Gas | GG | 300 | Gas Turbine/Jet Engine (Simple Cycle Operation) | SERC | Summer | 55.25 | 85 | 1 | 1 | 3641-AC Circuit breakers | U1-Forced - Immediate | 300-Gas Turbine/Jet Engine (Simple Cycle Operation)
3641 | AC Circuit breakers | Balance of Plant | Electrical | U1 | Forced - Immediate | 2021 | Gas | GG | 300 | Gas Turbine/Jet Engine (Simple Cycle Operation) | TRE | Winter | 159.8999 | 117 | 1 | 1 | 3641-AC Circuit breakers | U1-Forced - Immediate | 300-Gas Turbine/Jet Engine (Simple Cycle Operation)
3641 | AC Circuit breakers | Balance of Plant | Electrical | U1 | Forced - Immediate | 2021 | Gas | GG | 300 | Gas Turbine/Jet Engine (Simple Cycle Operation) | RFC | Winter | 572.5 | 50 | 4 | 4 | 3641-AC Circuit breakers | U1-Forced - Immediate | 300-Gas Turbine/Jet Engine (Simple Cycle Operation)
3641 | AC Circuit breakers | Balance of Plant | Electrical | SF | Startup Failure | 2021 | Oil | DI | 300 | Gas Turbine/Jet Engine (Simple Cycle Operation) | SERC | Winter | 607.7866 | 61.6 | 1 | 1 | 3641-AC Circuit breakers | SF-Startup Failure | 300-Gas Turbine/Jet Engine (Simple Cycle Operation)
3641 | AC Circuit breakers | Balance of Plant | Electrical | U1 | Forced - Immediate | 2021 | Gas | GG | 300 | Gas Turbine/Jet Engine (Simple Cycle Operation) | NPCC | Winter | 3.7 | 37 | 1 | 1 | 3641-AC Circuit breakers | U1-Forced - Immediate | 300-Gas Turbine/Jet Engine (Simple Cycle Operation)
3641 | AC Circuit breakers | Balance of Plant | Electrical | U1 | Forced - Immediate | 2021 | Gas | GG | 300 | Gas Turbine/Jet Engine (Simple Cycle Operation) | NPCC | Winter | 123.95 | 37 | 3 | 4 | 3641-AC Circuit breakers | U1-Forced - Immediate | 300-Gas Turbine/Jet Engine (Simple Cycle Operation)
3641 | AC Circuit breakers | Balance of Plant | Electrical | U1 | Forced - Immediate | 2021 | Oil | DI | 300 | Gas Turbine/Jet Engine (Simple Cycle Operation) | NPCC | Summer | 367.65 | 98.04 | 1 | 1 | 3641-AC Circuit breakers | U1-Forced - Immediate | 300-Gas Turbine/Jet Engine (Simple Cycle Operation)
3641 | AC Circuit breakers | Balance of Plant | Electrical | SF | Startup Failure | 2021 | Gas | GG | 300 | Gas Turbine/Jet Engine (Simple Cycle Operation) | SERC | Off-Peak | 169.36 | 87.6 | 1 | 1 | 3641-AC Circuit breakers | SF-Startup Failure | 300-Gas Turbine/Jet Engine (Simple Cycle Operation)
3641 | AC Circuit breakers | Balance of Plant | Electrical | U1 | Forced - Immediate | 2021 | Oil | DI | 300 | Gas Turbine/Jet Engine (Simple Cycle Operation) | NPCC | Summer | 588.24 | 98.04 | 1 | 1 | 3641-AC Circuit breakers | U1-Forced - Immediate | 300-Gas Turbine/Jet Engine (Simple Cycle Operation)
3641 | AC Circuit breakers | Balance of Plant | Electrical | U1 | Forced - Immediate | 2021 | Gas | GG | 300 | Gas Turbine/Jet Engine (Simple Cycle Operation) | WECC | Off-Peak | 110.9546 | 52.01 | 1 | 1 | 3641-AC Circuit breakers | U1-Forced - Immediate | 300-Gas Turbine/Jet Engine (Simple Cycle Operation)
3641 | AC Circuit breakers | Balance of Plant | Electrical | U1 | Forced - Immediate | 2021 | Gas | GG | 300 | Gas Turbine/Jet Engine (Simple Cycle Operation) | WECC | Off-Peak | 831.3333 | 40 | 1 | 1 | 3641-AC Circuit breakers | U1-Forced - Immediate | 300-Gas Turbine/Jet Engine (Simple Cycle Operation)
3641 | AC Circuit breakers | Balance of Plant | Electrical | U1 | Forced - Immediate | 2021 | Gas | GG | 300 | Gas Turbine/Jet Engine (Simple Cycle Operation) | NPCC | Winter | 1243.8166 | 37 | 1 | 1 | 3641-AC Circuit breakers | U1-Forced - Immediate | 300-Gas Turbine/Jet Engine (Simple Cycle Operation)
3641 | AC Circuit breakers | Balance of Plant | Electrical | U1 | Forced - Immediate | 2021 | Oil | DI | 300 | Gas Turbine/Jet Engine (Simple Cycle Operation) | SERC | Winter | 1273.0666 | 61.6 | 1 | 1 | 3641-AC Circuit breakers | U1-Forced - Immediate | 300-Gas Turbine/Jet Engine (Simple Cycle Operation)
3641 | AC Circuit breakers | Balance of Plant | Electrical | U1 | Forced - Immediate | 2021 | Gas | GG | 300 | Gas Turbine/Jet Engine (Simple Cycle Operation) | RFC | Summer | 8069.25 | 159 | 2 | 2 | 3641-AC Circuit breakers | U1-Forced - Immediate | 300-Gas Turbine/Jet Engine (Simple Cycle Operation)
3641 | AC Circuit breakers | Balance of Plant | Electrical | U1 | Forced - Immediate | 2021 | Gas | GG | 300 | Gas Turbine/Jet Engine (Simple Cycle Operation) | NPCC | Winter | 12.3333 | 37 | 1 | 1 | 3641-AC Circuit breakers | U1-Forced - Immediate | 300-Gas Turbine/Jet Engine (Simple Cycle Operation)
3641 | AC Circuit breakers | Balance of Plant | Electrical | U1 | Forced - Immediate | 2021 | Gas | GG | 300 | Gas Turbine/Jet Engine (Simple Cycle Operation) | NPCC | Winter | 18.5 | 37 | 1 | 1 | 3641-AC Circuit breakers | U1-Forced - Immediate | 300-Gas Turbine/Jet Engine (Simple Cycle Operation)
3641 | AC Circuit breakers | Balance of Plant | Electrical | U1 | Forced - Immediate | 2021 | Oil | DI | 300 | Gas Turbine/Jet Engine (Simple Cycle Operation) | RFC | Winter | 1046.0666 | 52 | 1 | 1 | 3641-AC Circuit breakers | U1-Forced - Immediate | 300-Gas Turbine/Jet Engine (Simple Cycle Operation)
3641 | AC Circuit breakers | Balance of Plant | Electrical | U1 | Forced - Immediate | 2021 | Gas | GG | 300 | Gas Turbine/Jet Engine (Simple Cycle Operation) | RFC | Off-Peak | 15.4 | 42 | 1 | 1 | 3641-AC Circuit breakers | U1-Forced - Immediate | 300-Gas Turbine/Jet Engine (Simple Cycle Operation)
3641 | AC Circuit breakers | Balance of Plant | Electrical | U1 | Forced - Immediate | 2021 | Gas | GG | 300 | Gas Turbine/Jet Engine (Simple Cycle Operation) | NPCC | Winter | 128.2666 | 37 | 1 | 1 | 3641-AC Circuit breakers | U1-Forced - Immediate | 300-Gas Turbine/Jet Engine (Simple Cycle Operation)
3641 | AC Circuit breakers | Balance of Plant | Electrical | U1 | Forced - Immediate | 2021 | Oil | DI | 300 | Gas Turbine/Jet Engine (Simple Cycle Operation) | NPCC | Summer | 416.67 | 98.04 | 1 | 1 | 3641-AC Circuit breakers | U1-Forced - Immediate | 300-Gas Turbine/Jet Engine (Simple Cycle Operation)
3641 | AC Circuit breakers | Balance of Plant | Electrical | U1 | Forced - Immediate | 2021 | Gas | GG | 300 | Gas Turbine/Jet Engine (Simple Cycle Operation) | RFC | Summer | 43009.5 | 159 | 1 | 1 | 3641-AC Circuit breakers | U1-Forced - Immediate | 300-Gas Turbine/Jet Engine (Simple Cycle Operation)
3641 | AC Circuit breakers | Balance of Plant | Electrical | U1 | Forced - Immediate | 2021 | Gas | GG | 300 | Gas Turbine/Jet Engine (Simple Cycle Operation) | NPCC | Winter | 51.1833 | 37 | 1 | 1 | 3641-AC Circuit breakers | U1-Forced - Immediate | 300-Gas Turbine/Jet Engine (Simple Cycle Operation)
3641 | AC Circuit breakers | Balance of Plant | Electrical | U1 | Forced - Immediate | 2021 | Oil | DI | 300 | Gas Turbine/Jet Engine (Simple Cycle Operation) | SERC | Summer | 54.2667 | 11 | 1 | 1 | 3641-AC Circuit breakers | U1-Forced - Immediate | 300-Gas Turbine/Jet Engine (Simple Cycle Operation)
3641 | AC Circuit breakers | Balance of Plant | Electrical | U1 | Forced - Immediate | 2021 | Oil | DI | 300 | Gas Turbine/Jet Engine (Simple Cycle Operation) | SERC | Summer | 59.2 | 12 | 1 | 1 | 3641-AC Circuit breakers | U1-Forced - Immediate | 300-Gas Turbine/Jet Engine (Simple Cycle Operation)
3641 | AC Circuit breakers | Balance of Plant | Electrical | U1 | Forced - Immediate | 2021 | Gas | GG | 300 | Gas Turbine/Jet Engine (Simple Cycle Operation) | NPCC | Winter | 112.85 | 37 | 1 | 1 | 3641-AC Circuit breakers | U1-Forced - Immediate | 300-Gas Turbine/Jet Engine (Simple Cycle Operation)
3641 | AC Circuit breakers | Balance of Plant | Electrical | U1 | Forced - Immediate | 2021 | Oil | DI | 300 | Gas Turbine/Jet Engine (Simple Cycle Operation) | SERC | Summer | 735 | 12 | 2 | 2 | 3641-AC Circuit breakers | U1-Forced - Immediate | 300-Gas Turbine/Jet Engine (Simple Cycle Operation)
3641 | AC Circuit breakers | Balance of Plant | Electrical | SF | Startup Failure | 2021 | Gas | GG | 300 | Gas Turbine/Jet Engine (Simple Cycle Operation) | RFC | Winter | 245.52 | 83.7 | 1 | 1 | 3641-AC Circuit breakers | SF-Startup Failure | 300-Gas Turbine/Jet Engine (Simple Cycle Operation)
3641 | AC Circuit breakers | Balance of Plant | Electrical | U1 | Forced - Immediate | 2021 | Gas | GG | 300 | Gas Turbine/Jet Engine (Simple Cycle Operation) | SERC | Summer | 2525.9166 | 85 | 1 | 1 | 3641-AC Circuit breakers | U1-Forced - Immediate | 300-Gas Turbine/Jet Engine (Simple Cycle Operation)
3641 | AC Circuit breakers | Balance of Plant | Electrical | U1 | Forced - Immediate | 2021 | Gas | GG | 300 | Gas Turbine/Jet Engine (Simple Cycle Operation) | NPCC | Winter | 8.0166 | 37 | 1 | 1 | 3641-AC Circuit breakers | U1-Forced - Immediate | 300-Gas Turbine/Jet Engine (Simple Cycle Operation)
3641 | AC Circuit breakers | Balance of Plant | Electrical | U1 | Forced - Immediate | 2021 | Gas | GG | 300 | Gas Turbine/Jet Engine (Simple Cycle Operation) | NPCC | Winter | 40.0833 | 37 | 3 | 3 | 3641-AC Circuit breakers | U1-Forced - Immediate | 300-Gas Turbine/Jet Engine (Simple Cycle Operation)
3641 | AC Circuit breakers | Balance of Plant | Electrical | U1 | Forced - Immediate | 2021 | Gas | GG | 300 | Gas Turbine/Jet Engine (Simple Cycle Operation) | NPCC | Summer | 602.0833 | 85 | 1 | 1 | 3641-AC Circuit breakers | U1-Forced - Immediate | 300-Gas Turbine/Jet Engine (Simple Cycle Operation)
3641 | AC Circuit breakers | Balance of Plant | Electrical | U1 | Forced - Immediate | 2021 | Hydro | WA | 500 | Pumped Storage/Hydro | WECC | Summer | 16.4476 | 51.94 | 3 | 3 | 3641-AC Circuit breakers | U1-Forced - Immediate | 500-Pumped Storage/Hydro
3641 | AC Circuit breakers | Balance of Plant | Electrical | U1 | Forced - Immediate | 2021 | Hydro | WA | 500 | Pumped Storage/Hydro | RFC | Summer | 28.125 | 22.5 | 1 | 1 | 3641-AC Circuit breakers | U1-Forced - Immediate | 500-Pumped Storage/Hydro
3641 | AC Circuit breakers | Balance of Plant | Electrical | U1 | Forced - Immediate | 2021 | Hydro | WA | 500 | Pumped Storage/Hydro | RFC | Summer | 31.125 | 22.5 | 1 | 1 | 3641-AC Circuit breakers | U1-Forced - Immediate | 500-Pumped Storage/Hydro
3641 | AC Circuit breakers | Balance of Plant | Electrical | SF | Startup Failure | 2021 | Hydro | WA | 500 | Pumped Storage/Hydro | SERC | Off-Peak | 223.1613 | 34.96 | 1 | 1 | 3641-AC Circuit breakers | SF-Startup Failure | 500-Pumped Storage/Hydro
3641 | AC Circuit breakers | Balance of Plant | Electrical | U1 | Forced - Immediate | 2021 | Hydro | WA | 500 | Pumped Storage/Hydro | RFC | Summer | 286.875 | 22.5 | 1 | 1 | 3641-AC Circuit breakers | U1-Forced - Immediate | 500-Pumped Storage/Hydro
3641 | AC Circuit breakers | Balance of Plant | Electrical | U1 | Forced - Immediate | 2021 | Hydro | WA | 500 | Pumped Storage/Hydro | RFC | Summer | 4556.7 | 366 | 2 | 2 | 3641-AC Circuit breakers | U1-Forced - Immediate | 500-Pumped Storage/Hydro
3641 | AC Circuit breakers | Balance of Plant | Electrical | U1 | Forced - Immediate | 2021 | Hydro | WA | 500 | Pumped Storage/Hydro | NPCC | Summer | 130.573 | 35.29 | 1 | 1 | 3641-AC Circuit breakers | U1-Forced - Immediate | 500-Pumped Storage/Hydro
3641 | AC Circuit breakers | Balance of Plant | Electrical | U1 | Forced - Immediate | 2021 | Hydro | WA | 500 | Pumped Storage/Hydro | RFC | Summer | 26.25 | 22.5 | 1 | 1 | 3641-AC Circuit breakers | U1-Forced - Immediate | 500-Pumped Storage/Hydro
3641 | AC Circuit breakers | Balance of Plant | Electrical | U1 | Forced - Immediate | 2021 | Hydro | WA | 500 | Pumped Storage/Hydro | WECC | Summer | 96.089 | 51.94 | 2 | 2 | 3641-AC Circuit breakers | U1-Forced - Immediate | 500-Pumped Storage/Hydro
3641 | AC Circuit breakers | Balance of Plant | Electrical | U1 | Forced - Immediate | 2021 | Hydro | WA | 500 | Pumped Storage/Hydro | WECC | Summer | 1868.9743 | 51.94 | 1 | 1 | 3641-AC Circuit breakers | U1-Forced - Immediate | 500-Pumped Storage/Hydro
3641 | AC Circuit breakers | Balance of Plant | Electrical | U1 | Forced - Immediate | 2021 | Hydro | WA | 500 | Pumped Storage/Hydro | SERC | Off-Peak | 178.2 | 27 | 1 | 1 | 3641-AC Circuit breakers | U1-Forced - Immediate | 500-Pumped Storage/Hydro
3641 | AC Circuit breakers | Balance of Plant | Electrical | U1 | Forced - Immediate | 2021 | Hydro | WA | 500 | Pumped Storage/Hydro | WECC | Off-Peak | 1017.1583 | 51.94 | 1 | 1 | 3641-AC Circuit breakers | U1-Forced - Immediate | 500-Pumped Storage/Hydro
3641 | AC Circuit breakers | Balance of Plant | Electrical | U1 | Forced - Immediate | 2021 | Hydro | WA | 500 | Pumped Storage/Hydro | WECC | Off-Peak | 1824.6975 | 32.73 | 1 | 1 | 3641-AC Circuit breakers | U1-Forced - Immediate | 500-Pumped Storage/Hydro
3641 | AC Circuit breakers | Balance of Plant | Electrical | U1 | Forced - Immediate | 2021 | Hydro | WA | 500 | Pumped Storage/Hydro | RFC | Summer | 34.875 | 22.5 | 1 | 1 | 3641-AC Circuit breakers | U1-Forced - Immediate | 500-Pumped Storage/Hydro
3641 | AC Circuit breakers | Balance of Plant | Electrical | U1 | Forced - Immediate | 2021 | Hydro | WA | 500 | Pumped Storage/Hydro | WECC | Summer | 146 | 40 | 1 | 1 | 3641-AC Circuit breakers | U1-Forced - Immediate | 500-Pumped Storage/Hydro
3641 | AC Circuit breakers | Balance of Plant | Electrical | U1 | Forced - Immediate | 2021 | Hydro | WA | 500 | Pumped Storage/Hydro | WECC | Summer | 851.816 | 51.94 | 1 | 1 | 3641-AC Circuit breakers | U1-Forced - Immediate | 500-Pumped Storage/Hydro
3641 | AC Circuit breakers | Balance of Plant | Electrical | U1 | Forced - Immediate | 2021 | Hydro | WA | 500 | Pumped Storage/Hydro | SERC | Off-Peak | 130 | 32.5 | 1 | 1 | 3641-AC Circuit breakers | U1-Forced - Immediate | 500-Pumped Storage/Hydro
3641 | AC Circuit breakers | Balance of Plant | Electrical | D1 | Forced - Immediate | 2021 | Coal | OS | 800 | Miscellaneous | RFC | Summer | 390 | 30 | 1 | 1 | 3641-AC Circuit breakers | D1-Forced - Immediate | 800-Miscellaneous
3641 | AC Circuit breakers | Balance of Plant | Electrical | D1 | Forced - Immediate | 2021 | Coal | OS | 800 | Miscellaneous | RFC | Summer | 1680 | 35 | 1 | 1 | 3641-AC Circuit breakers | D1-Forced - Immediate | 800-Miscellaneous
3641 | AC Circuit breakers | Balance of Plant | Electrical | D1 | Forced - Immediate | 2021 | Geothermal | GE | 830 | Geothermal | WECC | Off-Peak | 63.6333 | 46 | 1 | 1 | 3641-AC Circuit breakers | D1-Forced - Immediate | 830-Geothermal
3641 | AC Circuit breakers | Balance of Plant | Electrical | D1 | Forced - Immediate | 2021 | Gas | GG | 850 | Combined Cycle Block | WECC | Off-Peak | 7725 | 250 | 1 | 1 | 3641-AC Circuit breakers | D1-Forced - Immediate | 850-Combined Cycle Block
3641 | AC Circuit breakers | Balance of Plant | Electrical | SF | Startup Failure | 2021 | Gas | GG | 850 | Combined Cycle Block | NPCC | Summer | 681.549 | 206.53 | 1 | 1 | 3641-AC Circuit breakers | SF-Startup Failure | 850-Combined Cycle Block
3641 | AC Circuit breakers | Balance of Plant | Electrical | U1 | Forced - Immediate | 2021 | Gas | GG | 850 | Combined Cycle Block | NPCC | Off-Peak | 840.675 | 49.5 | 1 | 1 | 3641-AC Circuit breakers | U1-Forced - Immediate | 850-Combined Cycle Block
3641 | AC Circuit breakers | Balance of Plant | Electrical | D1 | Forced - Immediate | 2021 | Gas | GG | 850 | Combined Cycle Block | NPCC | Summer | 268.6865 | 196.6 | 1 | 1 | 3641-AC Circuit breakers | D1-Forced - Immediate | 850-Combined Cycle Block
3641 | AC Circuit breakers | Balance of Plant | Electrical | D3 | Forced - Postponed | 2021 | Gas | GG | 850 | Combined Cycle Block | SERC | Summer | 9024 | 282 | 1 | 1 | 3641-AC Circuit breakers | D3-Forced - Postponed | 850-Combined Cycle Block
3641 | AC Circuit breakers | Balance of Plant | Electrical | D1 | Forced - Immediate | 2021 | Gas | GG | 850 | Combined Cycle Block | NPCC | Summer | 39.2916 | 57.5 | 1 | 1 | 3641-AC Circuit breakers | D1-Forced - Immediate | 850-Combined Cycle Block
3641 | AC Circuit breakers | Balance of Plant | Electrical | SF | Startup Failure | 2021 | Gas | GG | 851 | CC GT units | SERC | Off-Peak | 146.1332 | 274 | 1 | 1 | 3641-AC Circuit breakers | SF-Startup Failure | 851-CC GT units
3641 | AC Circuit breakers | Balance of Plant | Electrical | U1 | Forced - Immediate | 2021 | Gas | GG | 851 | CC GT units | TRE | Summer | 171 | 45 | 1 | 1 | 3641-AC Circuit breakers | U1-Forced - Immediate | 851-CC GT units
3641 | AC Circuit breakers | Balance of Plant | Electrical | SF | Startup Failure | 2021 | Gas | GG | 851 | CC GT units | NPCC | Winter | 372.9166 | 179 | 1 | 1 | 3641-AC Circuit breakers | SF-Startup Failure | 851-CC GT units
3641 | AC Circuit breakers | Balance of Plant | Electrical | SF | Startup Failure | 2021 | Gas | GG | 851 | CC GT units | NPCC | Winter | 513 | 180 | 1 | 1 | 3641-AC Circuit breakers | SF-Startup Failure | 851-CC GT units
3641 | AC Circuit breakers | Balance of Plant | Electrical | U2 | Forced - Delayed | 2021 | Gas | GG | 851 | CC GT units | WECC | Summer | 885.0532 | 161.9 | 1 | 1 | 3641-AC Circuit breakers | U2-Forced - Delayed | 851-CC GT units
3641 | AC Circuit breakers | Balance of Plant | Electrical | U1 | Forced - Immediate | 2021 | Gas | GG | 851 | CC GT units | RFC | Summer | 15002.3999 | 126 | 1 | 1 | 3641-AC Circuit breakers | U1-Forced - Immediate | 851-CC GT units
3641 | AC Circuit breakers | Balance of Plant | Electrical | SF | Startup Failure | 2021 | Gas | GG | 851 | CC GT units | SERC | Off-Peak | 228.3332 | 274 | 1 | 1 | 3641-AC Circuit breakers | SF-Startup Failure | 851-CC GT units
3641 | AC Circuit breakers | Balance of Plant | Electrical | D1 | Forced - Immediate | 2021 | Waste Heat | WH | 852 | CC steam units | RFC | Summer | 7215.44 | 60.6 | 1 | 1 | 3641-AC Circuit breakers | D1-Forced - Immediate | 852-CC steam units
3641 | AC Circuit breakers | Balance of Plant | Electrical | U1 | Forced - Immediate | 2021 | Gas | GG | 861 | CoG GT units | TRE | Off-Peak | 41207.5999 | 84 | 1 | 1 | 3641-AC Circuit breakers | U1-Forced - Immediate | 861-CoG GT units
3642 | AC Conductors and buses | Balance of Plant | Electrical | U1 | Forced - Immediate | 2021 | Gas | GG | 100 | Fossil-Steam | RFC | Off-Peak | 3289 | 92 | 1 | 1 | 3642-AC Conductors and buses | U1-Forced - Immediate | 100-Fossil-Steam
3642 | AC Conductors and buses | Balance of Plant | Electrical | U1 | Forced - Immediate | 2021 | Gas | GG | 300 | Gas Turbine/Jet Engine (Simple Cycle Operation) | WECC | Off-Peak | 2448 | 102 | 1 | 1 | 3642-AC Conductors and buses | U1-Forced - Immediate | 300-Gas Turbine/Jet Engine (Simple Cycle Operation)
3642 | AC Conductors and buses | Balance of Plant | Electrical | U1 | Forced - Immediate | 2021 | Gas | GG | 300 | Gas Turbine/Jet Engine (Simple Cycle Operation) | WECC | Off-Peak | 1460.2999 | 102 | 1 | 1 | 3642-AC Conductors and buses | U1-Forced - Immediate | 300-Gas Turbine/Jet Engine (Simple Cycle Operation)
3642 | AC Conductors and buses | Balance of Plant | Electrical | SF | Startup Failure | 2021 | Gas | GG | 300 | Gas Turbine/Jet Engine (Simple Cycle Operation) | RFC | Summer | 7946.0399 | 165.6 | 1 | 1 | 3642-AC Conductors and buses | SF-Startup Failure | 300-Gas Turbine/Jet Engine (Simple Cycle Operation)
3642 | AC Conductors and buses | Balance of Plant | Electrical | U1 | Forced - Immediate | 2021 | Gas | GG | 300 | Gas Turbine/Jet Engine (Simple Cycle Operation) | WECC | Off-Peak | 544 | 102 | 1 | 1 | 3642-AC Conductors and buses | U1-Forced - Immediate | 300-Gas Turbine/Jet Engine (Simple Cycle Operation)
3642 | AC Conductors and buses | Balance of Plant | Electrical | U1 | Forced - Immediate | 2021 | Gas | GG | 300 | Gas Turbine/Jet Engine (Simple Cycle Operation) | WECC | Off-Peak | 1594.6 | 102 | 1 | 1 | 3642-AC Conductors and buses | U1-Forced - Immediate | 300-Gas Turbine/Jet Engine (Simple Cycle Operation)
3642 | AC Conductors and buses | Balance of Plant | Electrical | U1 | Forced - Immediate | 2021 | Hydro | WA | 500 | Pumped Storage/Hydro | RFC | Off-Peak | 2206.375 | 23.75 | 1 | 1 | 3642-AC Conductors and buses | U1-Forced - Immediate | 500-Pumped Storage/Hydro
3642 | AC Conductors and buses | Balance of Plant | Electrical | U1 | Forced - Immediate | 2021 | Hydro | WA | 500 | Pumped Storage/Hydro | WECC | Off-Peak | 17980.7153 | 94.42 | 1 | 1 | 3642-AC Conductors and buses | U1-Forced - Immediate | 500-Pumped Storage/Hydro
3642 | AC Conductors and buses | Balance of Plant | Electrical | U1 | Forced - Immediate | 2021 | Hydro | WA | 500 | Pumped Storage/Hydro | SERC | Winter | 31963.008 | 26.32 | 1 | 1 | 3642-AC Conductors and buses | U1-Forced - Immediate | 500-Pumped Storage/Hydro
3642 | AC Conductors and buses | Balance of Plant | Electrical | U1 | Forced - Immediate | 2021 | Hydro | WA | 500 | Pumped Storage/Hydro | WECC | Off-Peak | 15636.481 | 82.11 | 1 | 1 | 3642-AC Conductors and buses | U1-Forced - Immediate | 500-Pumped Storage/Hydro
3642 | AC Conductors and buses | Balance of Plant | Electrical | U1 | Forced - Immediate | 2021 | Hydro | WA | 500 | Pumped Storage/Hydro | WECC | Off-Peak | 76.636 | 82.11 | 1 | 1 | 3642-AC Conductors and buses | U1-Forced - Immediate | 500-Pumped Storage/Hydro
3642 | AC Conductors and buses | Balance of Plant | Electrical | U1 | Forced - Immediate | 2021 | Hydro | WA | 500 | Pumped Storage/Hydro | WECC | Off-Peak | 73.899 | 82.11 | 1 | 1 | 3642-AC Conductors and buses | U1-Forced - Immediate | 500-Pumped Storage/Hydro
3642 | AC Conductors and buses | Balance of Plant | Electrical | U1 | Forced - Immediate | 2021 | Hydro | WA | 500 | Pumped Storage/Hydro | SERC | Off-Peak | 6236.8525 | 41.19 | 1 | 1 | 3642-AC Conductors and buses | U1-Forced - Immediate | 500-Pumped Storage/Hydro
3642 | AC Conductors and buses | Balance of Plant | Electrical | U1 | Forced - Immediate | 2021 | Hydro | WA | 500 | Pumped Storage/Hydro | MRO | Winter | 7474.18 | 118.2 | 1 | 1 | 3642-AC Conductors and buses | U1-Forced - Immediate | 500-Pumped Storage/Hydro
3642 | AC Conductors and buses | Balance of Plant | Electrical | U1 | Forced - Immediate | 2021 | Hydro | WA | 500 | Pumped Storage/Hydro | MRO | Winter | 15474.3499 | 118.2 | 1 | 1 | 3642-AC Conductors and buses | U1-Forced - Immediate | 500-Pumped Storage/Hydro
3642 | AC Conductors and buses | Balance of Plant | Electrical | U1 | Forced - Immediate | 2021 | Hydro | WA | 500 | Pumped Storage/Hydro | RFC | Off-Peak | 2211.9167 | 23.75 | 1 | 1 | 3642-AC Conductors and buses | U1-Forced - Immediate | 500-Pumped Storage/Hydro
3642 | AC Conductors and buses | Balance of Plant | Electrical | U2 | Forced - Delayed | 2021 | Geothermal | GE | 830 | Geothermal | WECC | Off-Peak | 396.5 | 61 | 1 | 1 | 3642-AC Conductors and buses | U2-Forced - Delayed | 830-Geothermal
3642 | AC Conductors and buses | Balance of Plant | Electrical | U1 | Forced - Immediate | 2021 | Gas | GG | 851 | CC GT units | RFC | Off-Peak | 29879.75 | 267.5 | 1 | 1 | 3642-AC Conductors and buses | U1-Forced - Immediate | 851-CC GT units
3642 | AC Conductors and buses | Balance of Plant | Electrical | U1 | Forced - Immediate | 2021 | Gas | GG | 851 | CC GT units | RFC | Off-Peak | 11613.9582 | 267.5 | 1 | 1 | 3642-AC Conductors and buses | U1-Forced - Immediate | 851-CC GT units
3642 | AC Conductors and buses | Balance of Plant | Electrical | D1 | Forced - Immediate | 2021 | Gas | GG | 852 | CC steam units | RFC | Off-Peak | 12877.4266 | 160.7 | 1 | 1 | 3642-AC Conductors and buses | D1-Forced - Immediate | 852-CC steam units
3642 | AC Conductors and buses | Balance of Plant | Electrical | D1 | Forced - Immediate | 2021 | Gas | GG | 852 | CC steam units | RFC | Off-Peak | 2694.4032 | 160.7 | 1 | 1 | 3642-AC Conductors and buses | D1-Forced - Immediate | 852-CC steam units
3643 | AC Inverters | Balance of Plant | Electrical | U1 | Forced - Immediate | 2021 | Coal | OS | 100 | Fossil-Steam | NPCC | Off-Peak | 160.66 | 22.16 | 1 | 1 | 3643-AC Inverters | U1-Forced - Immediate | 100-Fossil-Steam
3643 | AC Inverters | Balance of Plant | Electrical | D2 | Forced - Delayed | 2021 | Coal | CC | 100 | Fossil-Steam | MRO | Off-Peak | 85.8333 | 51.5 | 1 | 1 | 3643-AC Inverters | D2-Forced - Delayed | 100-Fossil-Steam
3643 | AC Inverters | Balance of Plant | Electrical | U1 | Forced - Immediate | 2021 | Coal | CC | 100 | Fossil-Steam | RFC | Summer | 2809.3333 | 196 | 1 | 1 | 3643-AC Inverters | U1-Forced - Immediate | 100-Fossil-Steam
3643 | AC Inverters | Balance of Plant | Electrical | U1 | Forced - Immediate | 2021 | Gas | GG | 100 | Fossil-Steam | MRO | Summer | 1530.9 | 243 | 1 | 1 | 3643-AC Inverters | U1-Forced - Immediate | 100-Fossil-Steam
3643 | AC Inverters | Balance of Plant | Electrical | U1 | Forced - Immediate | 2021 | Coal | CC | 100 | Fossil-Steam | SERC | Winter | 10482.7994 | 876 | 1 | 1 | 3643-AC Inverters | U1-Forced - Immediate | 100-Fossil-Steam
3643 | AC Inverters | Balance of Plant | Electrical | U1 | Forced - Immediate | 2021 | Gas | GG | 300 | Gas Turbine/Jet Engine (Simple Cycle Operation) | MRO | Summer | 14.5 | 43.5 | 1 | 1 | 3643-AC Inverters | U1-Forced - Immediate | 300-Gas Turbine/Jet Engine (Simple Cycle Operation)
3643 | AC Inverters | Balance of Plant | Electrical | U1 | Forced - Immediate | 2021 | Gas | GG | 300 | Gas Turbine/Jet Engine (Simple Cycle Operation) | MRO | Summer | 203.725 | 43.5 | 1 | 1 | 3643-AC Inverters | U1-Forced - Immediate | 300-Gas Turbine/Jet Engine (Simple Cycle Operation)
3643 | AC Inverters | Balance of Plant | Electrical | U1 | Forced - Immediate | 2021 | Hydro | WA | 500 | Pumped Storage/Hydro | RFC | Summer | 532.7917 | 23.75 | 1 | 1 | 3643-AC Inverters | U1-Forced - Immediate | 500-Pumped Storage/Hydro
3643 | AC Inverters | Balance of Plant | Electrical | U1 | Forced - Immediate | 2021 | Hydro | WA | 500 | Pumped Storage/Hydro | RFC | Summer | 534.7708 | 23.75 | 1 | 1 | 3643-AC Inverters | U1-Forced - Immediate | 500-Pumped Storage/Hydro
3643 | AC Inverters | Balance of Plant | Electrical | SF | Startup Failure | 2021 | Gas | GG | 851 | CC GT units | NPCC | Summer | 1301.9686 | 178.76 | 1 | 1 | 3643-AC Inverters | SF-Startup Failure | 851-CC GT units
3643 | AC Inverters | Balance of Plant | Electrical | U1 | Forced - Immediate | 2021 | Waste Heat | WH | 852 | CC steam units | NPCC | Summer | 618.5006 | 84.92 | 1 | 1 | 3643-AC Inverters | U1-Forced - Immediate | 852-CC steam units
3644 | AC Protection devices | Balance of Plant | Electrical | U1 | Forced - Immediate | 2021 | Coal | CC | 100 | Fossil-Steam | MRO | Summer | 975.5806 | 160.81 | 1 | 1 | 3644-AC Protection devices | U1-Forced - Immediate | 100-Fossil-Steam
3644 | AC Protection devices | Balance of Plant | Electrical | U1 | Forced - Immediate | 2021 | Coal | CC | 100 | Fossil-Steam | MRO | Winter | 148.6667 | 20 | 1 | 1 | 3644-AC Protection devices | U1-Forced - Immediate | 100-Fossil-Steam
3644 | AC Protection devices | Balance of Plant | Electrical | U1 | Forced - Immediate | 2021 | Gas | GG | 100 | Fossil-Steam | NPCC | Off-Peak | 8898.9616 | 151.3 | 1 | 1 | 3644-AC Protection devices | U1-Forced - Immediate | 100-Fossil-Steam
3644 | AC Protection devices | Balance of Plant | Electrical | U1 | Forced - Immediate | 2021 | Gas | OG | 100 | Fossil-Steam | WECC | Summer | 145.2 | 44 | 1 | 1 | 3644-AC Protection devices | U1-Forced - Immediate | 100-Fossil-Steam
3644 | AC Protection devices | Balance of Plant | Electrical | U1 | Forced - Immediate | 2021 | Coal | CC | 100 | Fossil-Steam | SERC | Summer | 375.2999 | 162 | 1 | 1 | 3644-AC Protection devices | U1-Forced - Immediate | 100-Fossil-Steam
3644 | AC Protection devices | Balance of Plant | Electrical | U1 | Forced - Immediate | 2021 | Coal | CC | 100 | Fossil-Steam | RFC | Off-Peak | 5570.3999 | 198 | 1 | 1 | 3644-AC Protection devices | U1-Forced - Immediate | 100-Fossil-Steam
3644 | AC Protection devices | Balance of Plant | Electrical | U1 | Forced - Immediate | 2021 | Coal | CC | 100 | Fossil-Steam | WECC | Off-Peak | 6891.8666 | 127 | 1 | 1 | 3644-AC Protection devices | U1-Forced - Immediate | 100-Fossil-Steam
3644 | AC Protection devices | Balance of Plant | Electrical | U1 | Forced - Immediate | 2021 | Coal | CC | 100 | Fossil-Steam | WECC | Winter | 2288.1 | 526 | 1 | 1 | 3644-AC Protection devices | U1-Forced - Immediate | 100-Fossil-Steam
3644 | AC Protection devices | Balance of Plant | Electrical | U1 | Forced - Immediate | 2021 | Coal | CC | 100 | Fossil-Steam | WECC | Winter | 2821.5 | 570 | 1 | 1 | 3644-AC Protection devices | U1-Forced - Immediate | 100-Fossil-Steam
3644 | AC Protection devices | Balance of Plant | Electrical | U1 | Forced - Immediate | 2021 | Coal | CC | 100 | Fossil-Steam | RFC | Off-Peak | 4805.85 | 199 | 1 | 1 | 3644-AC Protection devices | U1-Forced - Immediate | 100-Fossil-Steam
3644 | AC Protection devices | Balance of Plant | Electrical | U1 | Forced - Immediate | 2021 | Coal | CC | 100 | Fossil-Steam | SERC | Summer | 5015.7832 | 257 | 1 | 1 | 3644-AC Protection devices | U1-Forced - Immediate | 100-Fossil-Steam
3644 | AC Protection devices | Balance of Plant | Electrical | U1 | Forced - Immediate | 2021 | Coal | LI | 100 | Fossil-Steam | MRO | Summer | 1080 | 450 | 1 | 1 | 3644-AC Protection devices | U1-Forced - Immediate | 100-Fossil-Steam
3644 | AC Protection devices | Balance of Plant | Electrical | U1 | Forced - Immediate | 2021 | Gas | GG | 300 | Gas Turbine/Jet Engine (Simple Cycle Operation) | RFC | Off-Peak | 1510.4166 | 145 | 1 | 1 | 3644-AC Protection devices | U1-Forced - Immediate | 300-Gas Turbine/Jet Engine (Simple Cycle Operation)
3644 | AC Protection devices | Balance of Plant | Electrical | U1 | Forced - Immediate | 2021 | Gas | GG | 300 | Gas Turbine/Jet Engine (Simple Cycle Operation) | WECC | Summer | 173.424 | 72.26 | 1 | 1 | 3644-AC Protection devices | U1-Forced - Immediate | 300-Gas Turbine/Jet Engine (Simple Cycle Operation)
3644 | AC Protection devices | Balance of Plant | Electrical | U1 | Forced - Immediate | 2021 | Gas | GG | 300 | Gas Turbine/Jet Engine (Simple Cycle Operation) | NPCC | Summer | 354.1983 | 95.3 | 1 | 1 | 3644-AC Protection devices | U1-Forced - Immediate | 300-Gas Turbine/Jet Engine (Simple Cycle Operation)
3644 | AC Protection devices | Balance of Plant | Electrical | U1 | Forced - Immediate | 2021 | Gas | GG | 300 | Gas Turbine/Jet Engine (Simple Cycle Operation) | TRE | Off-Peak | 259.6 | 44 | 1 | 1 | 3644-AC Protection devices | U1-Forced - Immediate | 300-Gas Turbine/Jet Engine (Simple Cycle Operation)
3644 | AC Protection devices | Balance of Plant | Electrical | U1 | Forced - Immediate | 2021 | Gas | GG | 300 | Gas Turbine/Jet Engine (Simple Cycle Operation) | WECC | Summer | 6.96 | 46.4 | 1 | 1 | 3644-AC Protection devices | U1-Forced - Immediate | 300-Gas Turbine/Jet Engine (Simple Cycle Operation)
3644 | AC Protection devices | Balance of Plant | Electrical | U1 | Forced - Immediate | 2021 | Gas | GG | 300 | Gas Turbine/Jet Engine (Simple Cycle Operation) | RFC | Summer | 731.6999 | 162 | 1 | 1 | 3644-AC Protection devices | U1-Forced - Immediate | 300-Gas Turbine/Jet Engine (Simple Cycle Operation)
3644 | AC Protection devices | Balance of Plant | Electrical | U1 | Forced - Immediate | 2021 | Gas | GG | 300 | Gas Turbine/Jet Engine (Simple Cycle Operation) | SERC | Winter | 29420.4166 | 175 | 1 | 1 | 3644-AC Protection devices | U1-Forced - Immediate | 300-Gas Turbine/Jet Engine (Simple Cycle Operation)
3644 | AC Protection devices | Balance of Plant | Electrical | U1 | Forced - Immediate | 2021 | Gas | GG | 300 | Gas Turbine/Jet Engine (Simple Cycle Operation) | RFC | Off-Peak | 89.4166 | 145 | 1 | 1 | 3644-AC Protection devices | U1-Forced - Immediate | 300-Gas Turbine/Jet Engine (Simple Cycle Operation)
3644 | AC Protection devices | Balance of Plant | Electrical | U1 | Forced - Immediate | 2021 | Gas | GG | 300 | Gas Turbine/Jet Engine (Simple Cycle Operation) | SERC | Winter | 176.605 | 185.9 | 1 | 1 | 3644-AC Protection devices | U1-Forced - Immediate | 300-Gas Turbine/Jet Engine (Simple Cycle Operation)
3644 | AC Protection devices | Balance of Plant | Electrical | SF | Startup Failure | 2021 | Gas | GG | 300 | Gas Turbine/Jet Engine (Simple Cycle Operation) | WECC | Off-Peak | 35161.44 | 99.2 | 1 | 1 | 3644-AC Protection devices | SF-Startup Failure | 300-Gas Turbine/Jet Engine (Simple Cycle Operation)
3644 | AC Protection devices | Balance of Plant | Electrical | U1 | Forced - Immediate | 2021 | Gas | GG | 300 | Gas Turbine/Jet Engine (Simple Cycle Operation) | TRE | Off-Peak | 44 | 44 | 1 | 1 | 3644-AC Protection devices | U1-Forced - Immediate | 300-Gas Turbine/Jet Engine (Simple Cycle Operation)
3644 | AC Protection devices | Balance of Plant | Electrical | U1 | Forced - Immediate | 2021 | Gas | GG | 300 | Gas Turbine/Jet Engine (Simple Cycle Operation) | TRE | Off-Peak | 117.3333 | 44 | 1 | 1 | 3644-AC Protection devices | U1-Forced - Immediate | 300-Gas Turbine/Jet Engine (Simple Cycle Operation)
3644 | AC Protection devices | Balance of Plant | Electrical | U1 | Forced - Immediate | 2021 | Gas | GG | 300 | Gas Turbine/Jet Engine (Simple Cycle Operation) | RFC | Off-Peak | 8.5983 | 46.9 | 1 | 1 | 3644-AC Protection devices | U1-Forced - Immediate | 300-Gas Turbine/Jet Engine (Simple Cycle Operation)
3644 | AC Protection devices | Balance of Plant | Electrical | U1 | Forced - Immediate | 2021 | Gas | GG | 300 | Gas Turbine/Jet Engine (Simple Cycle Operation) | RFC | Summer | 718.1499 | 159 | 1 | 1 | 3644-AC Protection devices | U1-Forced - Immediate | 300-Gas Turbine/Jet Engine (Simple Cycle Operation)
3644 | AC Protection devices | Balance of Plant | Electrical | U1 | Forced - Immediate | 2021 | Gas | GG | 300 | Gas Turbine/Jet Engine (Simple Cycle Operation) | SERC | Off-Peak | 2044.9 | 185.9 | 1 | 1 | 3644-AC Protection devices | U1-Forced - Immediate | 300-Gas Turbine/Jet Engine (Simple Cycle Operation)
3644 | AC Protection devices | Balance of Plant | Electrical | U1 | Forced - Immediate | 2021 | Gas | GG | 300 | Gas Turbine/Jet Engine (Simple Cycle Operation) | RFC | Summer | 1016.0333 | 163 | 1 | 1 | 3644-AC Protection devices | U1-Forced - Immediate | 300-Gas Turbine/Jet Engine (Simple Cycle Operation)
3644 | AC Protection devices | Balance of Plant | Electrical | SF | Startup Failure | 2021 | Gas | GG | 300 | Gas Turbine/Jet Engine (Simple Cycle Operation) | RFC | Off-Peak | 203.2333 | 46.9 | 1 | 1 | 3644-AC Protection devices | SF-Startup Failure | 300-Gas Turbine/Jet Engine (Simple Cycle Operation)
3644 | AC Protection devices | Balance of Plant | Electrical | SF | Startup Failure | 2021 | Gas | GG | 300 | Gas Turbine/Jet Engine (Simple Cycle Operation) | SERC | Winter | 1674.1665 | 175 | 1 | 1 | 3644-AC Protection devices | SF-Startup Failure | 300-Gas Turbine/Jet Engine (Simple Cycle Operation)
3644 | AC Protection devices | Balance of Plant | Electrical | U1 | Forced - Immediate | 2021 | Gas | GG | 300 | Gas Turbine/Jet Engine (Simple Cycle Operation) | WECC | Summer | 225.2846 | 74.68 | 1 | 1 | 3644-AC Protection devices | U1-Forced - Immediate | 300-Gas Turbine/Jet Engine (Simple Cycle Operation)
3644 | AC Protection devices | Balance of Plant | Electrical | U1 | Forced - Immediate | 2021 | Gas | GG | 300 | Gas Turbine/Jet Engine (Simple Cycle Operation) | SERC | Summer | 468.6666 | 74 | 1 | 1 | 3644-AC Protection devices | U1-Forced - Immediate | 300-Gas Turbine/Jet Engine (Simple Cycle Operation)
3644 | AC Protection devices | Balance of Plant | Electrical | U1 | Forced - Immediate | 2021 | Gas | GG | 300 | Gas Turbine/Jet Engine (Simple Cycle Operation) | RFC | Summer | 727.1832 | 161 | 1 | 1 | 3644-AC Protection devices | U1-Forced - Immediate | 300-Gas Turbine/Jet Engine (Simple Cycle Operation)
3644 | AC Protection devices | Balance of Plant | Electrical | D1 | Forced - Immediate | 2021 | Gas | GG | 300 | Gas Turbine/Jet Engine (Simple Cycle Operation) | NPCC | Summer | 48.26 | 76.2 | 1 | 1 | 3644-AC Protection devices | D1-Forced - Immediate | 300-Gas Turbine/Jet Engine (Simple Cycle Operation)
3644 | AC Protection devices | Balance of Plant | Electrical | U1 | Forced - Immediate | 2021 | Gas | GG | 300 | Gas Turbine/Jet Engine (Simple Cycle Operation) | WECC | Off-Peak | 5.25 | 63 | 1 | 1 | 3644-AC Protection devices | U1-Forced - Immediate | 300-Gas Turbine/Jet Engine (Simple Cycle Operation)
3644 | AC Protection devices | Balance of Plant | Electrical | U1 | Forced - Immediate | 2021 | Gas | GG | 300 | Gas Turbine/Jet Engine (Simple Cycle Operation) | RFC | Summer | 4808.5 | 163 | 1 | 1 | 3644-AC Protection devices | U1-Forced - Immediate | 300-Gas Turbine/Jet Engine (Simple Cycle Operation)
3644 | AC Protection devices | Balance of Plant | Electrical | U1 | Forced - Immediate | 2021 | Gas | GG | 300 | Gas Turbine/Jet Engine (Simple Cycle Operation) | WECC | Off-Peak | 65.985 | 87.98 | 1 | 1 | 3644-AC Protection devices | U1-Forced - Immediate | 300-Gas Turbine/Jet Engine (Simple Cycle Operation)
3644 | AC Protection devices | Balance of Plant | Electrical | U1 | Forced - Immediate | 2021 | Gas | GG | 300 | Gas Turbine/Jet Engine (Simple Cycle Operation) | WECC | Off-Peak | 172.6666 | 40 | 1 | 1 | 3644-AC Protection devices | U1-Forced - Immediate | 300-Gas Turbine/Jet Engine (Simple Cycle Operation)
3644 | AC Protection devices | Balance of Plant | Electrical | SF | Startup Failure | 2021 | Gas | GG | 300 | Gas Turbine/Jet Engine (Simple Cycle Operation) | TRE | Off-Peak | 140.0667 | 44 | 1 | 1 | 3644-AC Protection devices | SF-Startup Failure | 300-Gas Turbine/Jet Engine (Simple Cycle Operation)
3644 | AC Protection devices | Balance of Plant | Electrical | U1 | Forced - Immediate | 2021 | Gas | GG | 300 | Gas Turbine/Jet Engine (Simple Cycle Operation) | NPCC | Winter | 72.6833 | 49 | 1 | 1 | 3644-AC Protection devices | U1-Forced - Immediate | 300-Gas Turbine/Jet Engine (Simple Cycle Operation)
3644 | AC Protection devices | Balance of Plant | Electrical | U1 | Forced - Immediate | 2021 | Gas | GG | 400 | Internal Combustion/Reciprocating Engines | MRO | Off-Peak | 875.158 | 56.04 | 1 | 1 | 3644-AC Protection devices | U1-Forced - Immediate | 400-Internal Combustion/Reciprocating Engines
3644 | AC Protection devices | Balance of Plant | Electrical | D1 | Forced - Immediate | 2021 | Gas | GG | 400 | Internal Combustion/Reciprocating Engines | MRO | Summer | 23.92 | 11.04 | 1 | 1 | 3644-AC Protection devices | D1-Forced - Immediate | 400-Internal Combustion/Reciprocating Engines
3644 | AC Protection devices | Balance of Plant | Electrical | U1 | Forced - Immediate | 2021 | Hydro | WA | 500 | Pumped Storage/Hydro | WECC | Off-Peak | 62155.3333 | 40 | 1 | 1 | 3644-AC Protection devices | U1-Forced - Immediate | 500-Pumped Storage/Hydro
3644 | AC Protection devices | Balance of Plant | Electrical | U1 | Forced - Immediate | 2021 | Hydro | WA | 500 | Pumped Storage/Hydro | WECC | Summer | 220.99 | 80.85 | 1 | 1 | 3644-AC Protection devices | U1-Forced - Immediate | 500-Pumped Storage/Hydro
3644 | AC Protection devices | Balance of Plant | Electrical | U1 | Forced - Immediate | 2021 | Hydro | WA | 500 | Pumped Storage/Hydro | WECC | Winter | 61.6093 | 90.16 | 1 | 1 | 3644-AC Protection devices | U1-Forced - Immediate | 500-Pumped Storage/Hydro
3644 | AC Protection devices | Balance of Plant | Electrical | U1 | Forced - Immediate | 2021 | Hydro | WA | 500 | Pumped Storage/Hydro | WECC | Off-Peak | 1360.1331 | 404 | 2 | 2 | 3644-AC Protection devices | U1-Forced - Immediate | 500-Pumped Storage/Hydro
3644 | AC Protection devices | Balance of Plant | Electrical | U1 | Forced - Immediate | 2021 | Hydro | WA | 500 | Pumped Storage/Hydro | SERC | Summer | 4.75 | 28.5 | 1 | 1 | 3644-AC Protection devices | U1-Forced - Immediate | 500-Pumped Storage/Hydro
3644 | AC Protection devices | Balance of Plant | Electrical | U1 | Forced - Immediate | 2021 | Hydro | WA | 500 | Pumped Storage/Hydro | MRO | Summer | 70.455 | 100.65 | 1 | 1 | 3644-AC Protection devices | U1-Forced - Immediate | 500-Pumped Storage/Hydro
3644 | AC Protection devices | Balance of Plant | Electrical | U1 | Forced - Immediate | 2021 | Hydro | WA | 500 | Pumped Storage/Hydro | WECC | Summer | 278.5875 | 29.07 | 1 | 1 | 3644-AC Protection devices | U1-Forced - Immediate | 500-Pumped Storage/Hydro
3644 | AC Protection devices | Balance of Plant | Electrical | U1 | Forced - Immediate | 2021 | Hydro | WA | 500 | Pumped Storage/Hydro | WECC | Summer | 5457.8999 | 126 | 1 | 1 | 3644-AC Protection devices | U1-Forced - Immediate | 500-Pumped Storage/Hydro
3644 | AC Protection devices | Balance of Plant | Electrical | U1 | Forced - Immediate | 2021 | Hydro | WA | 500 | Pumped Storage/Hydro | SERC | Off-Peak | 214.9258 | 36.95 | 1 | 1 | 3644-AC Protection devices | U1-Forced - Immediate | 500-Pumped Storage/Hydro
3644 | AC Protection devices | Balance of Plant | Electrical | U1 | Forced - Immediate | 2021 | Hydro | WA | 500 | Pumped Storage/Hydro | WECC | Off-Peak | 1068.4605 | 120.73 | 1 | 1 | 3644-AC Protection devices | U1-Forced - Immediate | 500-Pumped Storage/Hydro
3644 | AC Protection devices | Balance of Plant | Electrical | U1 | Forced - Immediate | 2021 | Hydro | WA | 500 | Pumped Storage/Hydro | WECC | Winter | 783.4283 | 51.94 | 1 | 1 | 3644-AC Protection devices | U1-Forced - Immediate | 500-Pumped Storage/Hydro
3644 | AC Protection devices | Balance of Plant | Electrical | U1 | Forced - Immediate | 2021 | Hydro | WA | 500 | Pumped Storage/Hydro | MRO | Summer | 1994.8667 | 23 | 1 | 1 | 3644-AC Protection devices | U1-Forced - Immediate | 500-Pumped Storage/Hydro
3644 | AC Protection devices | Balance of Plant | Electrical | U1 | Forced - Immediate | 2021 | Hydro | WA | 500 | Pumped Storage/Hydro | WECC | Summer | 46.305 | 61.74 | 1 | 1 | 3644-AC Protection devices | U1-Forced - Immediate | 500-Pumped Storage/Hydro
3644 | AC Protection devices | Balance of Plant | Electrical | U1 | Forced - Immediate | 2021 | Hydro | WA | 500 | Pumped Storage/Hydro | MRO | Summer | 3068.2 | 23 | 1 | 1 | 3644-AC Protection devices | U1-Forced - Immediate | 500-Pumped Storage/Hydro
3644 | AC Protection devices | Balance of Plant | Electrical | U1 | Forced - Immediate | 2021 | Hydro | WA | 500 | Pumped Storage/Hydro | NPCC | Winter | 420.5 | 290 | 1 | 1 | 3644-AC Protection devices | U1-Forced - Immediate | 500-Pumped Storage/Hydro
3644 | AC Protection devices | Balance of Plant | Electrical | U1 | Forced - Immediate | 2021 | Hydro | WA | 500 | Pumped Storage/Hydro | WECC | Winter | 702.9213 | 51.94 | 1 | 1 | 3644-AC Protection devices | U1-Forced - Immediate | 500-Pumped Storage/Hydro
3644 | AC Protection devices | Balance of Plant | Electrical | U2 | Forced - Delayed | 2021 | Hydro | WA | 500 | Pumped Storage/Hydro | WECC | Winter | 1235.7333 | 56 | 1 | 1 | 3644-AC Protection devices | U2-Forced - Delayed | 500-Pumped Storage/Hydro
3644 | AC Protection devices | Balance of Plant | Electrical | U1 | Forced - Immediate | 2021 | Hydro | WA | 500 | Pumped Storage/Hydro | MRO | Summer | 310.5 | 23 | 1 | 1 | 3644-AC Protection devices | U1-Forced - Immediate | 500-Pumped Storage/Hydro
3644 | AC Protection devices | Balance of Plant | Electrical | U1 | Forced - Immediate | 2021 | Hydro | WA | 500 | Pumped Storage/Hydro | MRO | Summer | 6035.1666 | 49 | 1 | 1 | 3644-AC Protection devices | U1-Forced - Immediate | 500-Pumped Storage/Hydro
3644 | AC Protection devices | Balance of Plant | Electrical | U1 | Forced - Immediate | 2021 | Hydro | WA | 500 | Pumped Storage/Hydro | WECC | Winter | 143.3333 | 40 | 1 | 1 | 3644-AC Protection devices | U1-Forced - Immediate | 500-Pumped Storage/Hydro
3644 | AC Protection devices | Balance of Plant | Electrical | U1 | Forced - Immediate | 2021 | Hydro | WA | 500 | Pumped Storage/Hydro | WECC | Off-Peak | 555.358 | 120.73 | 1 | 1 | 3644-AC Protection devices | U1-Forced - Immediate | 500-Pumped Storage/Hydro
3644 | AC Protection devices | Balance of Plant | Electrical | U1 | Forced - Immediate | 2021 | Hydro | WA | 500 | Pumped Storage/Hydro | WECC | Off-Peak | 806.8013 | 51.94 | 1 | 1 | 3644-AC Protection devices | U1-Forced - Immediate | 500-Pumped Storage/Hydro
3644 | AC Protection devices | Balance of Plant | Electrical | U1 | Forced - Immediate | 2021 | Hydro | WA | 500 | Pumped Storage/Hydro | MRO | Summer | 50.1333 | 64 | 1 | 1 | 3644-AC Protection devices | U1-Forced - Immediate | 500-Pumped Storage/Hydro
3644 | AC Protection devices | Balance of Plant | Electrical | U1 | Forced - Immediate | 2021 | Hydro | WA | 500 | Pumped Storage/Hydro | WECC | Winter | 7494.25 | 155 | 1 | 1 | 3644-AC Protection devices | U1-Forced - Immediate | 500-Pumped Storage/Hydro
3644 | AC Protection devices | Balance of Plant | Electrical | SF | Startup Failure | 2021 | Hydro | WA | 500 | Pumped Storage/Hydro | MRO | Winter | 165.3333 | 64 | 1 | 1 | 3644-AC Protection devices | SF-Startup Failure | 500-Pumped Storage/Hydro
3644 | AC Protection devices | Balance of Plant | Electrical | U1 | Forced - Immediate | 2021 | Hydro | WA | 500 | Pumped Storage/Hydro | WECC | Off-Peak | 376.0416 | 47.5 | 1 | 1 | 3644-AC Protection devices | U1-Forced - Immediate | 500-Pumped Storage/Hydro
3644 | AC Protection devices | Balance of Plant | Electrical | U1 | Forced - Immediate | 2021 | Hydro | WA | 500 | Pumped Storage/Hydro | NPCC | Off-Peak | 3303.7499 | 225 | 1 | 1 | 3644-AC Protection devices | U1-Forced - Immediate | 500-Pumped Storage/Hydro
3644 | AC Protection devices | Balance of Plant | Electrical | U1 | Forced - Immediate | 2021 | Hydro | WA | 500 | Pumped Storage/Hydro | WECC | Summer | 198.0825 | 80.85 | 1 | 1 | 3644-AC Protection devices | U1-Forced - Immediate | 500-Pumped Storage/Hydro
3644 | AC Protection devices | Balance of Plant | Electrical | U1 | Forced - Immediate | 2021 | Hydro | WA | 500 | Pumped Storage/Hydro | WECC | Summer | 1662.8149 | 80.85 | 1 | 1 | 3644-AC Protection devices | U1-Forced - Immediate | 500-Pumped Storage/Hydro
3644 | AC Protection devices | Balance of Plant | Electrical | U3 | Forced - Postponed | 2021 | Hydro | WA | 500 | Pumped Storage/Hydro | WECC | Winter | 579.942 | 87.87 | 1 | 1 | 3644-AC Protection devices | U3-Forced - Postponed | 500-Pumped Storage/Hydro
3644 | AC Protection devices | Balance of Plant | Electrical | U1 | Forced - Immediate | 2021 | Hydro | WA | 500 | Pumped Storage/Hydro | MRO | Summer | 133.4 | 23 | 1 | 1 | 3644-AC Protection devices | U1-Forced - Immediate | 500-Pumped Storage/Hydro
3644 | AC Protection devices | Balance of Plant | Electrical | U1 | Forced - Immediate | 2021 | Hydro | WA | 500 | Pumped Storage/Hydro | NPCC | Winter | 2677.6666 | 290 | 1 | 1 | 3644-AC Protection devices | U1-Forced - Immediate | 500-Pumped Storage/Hydro
3644 | AC Protection devices | Balance of Plant | Electrical | U2 | Forced - Delayed | 2021 | Hydro | WA | 500 | Pumped Storage/Hydro | SERC | Winter | 9675.0313 | 101.38 | 1 | 1 | 3644-AC Protection devices | U2-Forced - Delayed | 500-Pumped Storage/Hydro
3644 | AC Protection devices | Balance of Plant | Electrical | U1 | Forced - Immediate | 2021 | Hydro | WA | 500 | Pumped Storage/Hydro | WECC | Off-Peak | 600.7726 | 51.94 | 1 | 1 | 3644-AC Protection devices | U1-Forced - Immediate | 500-Pumped Storage/Hydro
3644 | AC Protection devices | Balance of Plant | Electrical | U1 | Forced - Immediate | 2021 | Hydro | WA | 500 | Pumped Storage/Hydro | WECC | Off-Peak | 6333.3333 | 80 | 1 | 1 | 3644-AC Protection devices | U1-Forced - Immediate | 500-Pumped Storage/Hydro
3644 | AC Protection devices | Balance of Plant | Electrical | U1 | Forced - Immediate | 2021 | Hydro | WA | 500 | Pumped Storage/Hydro | NPCC | Summer | 36.8 | 23 | 1 | 1 | 3644-AC Protection devices | U1-Forced - Immediate | 500-Pumped Storage/Hydro
3644 | AC Protection devices | Balance of Plant | Electrical | U1 | Forced - Immediate | 2021 | Hydro | WA | 500 | Pumped Storage/Hydro | NPCC | Summer | 908.2 | 28.5 | 1 | 1 | 3644-AC Protection devices | U1-Forced - Immediate | 500-Pumped Storage/Hydro
3644 | AC Protection devices | Balance of Plant | Electrical | U1 | Forced - Immediate | 2021 | Hydro | WA | 500 | Pumped Storage/Hydro | MRO | Summer | 3346.5 | 23 | 1 | 1 | 3644-AC Protection devices | U1-Forced - Immediate | 500-Pumped Storage/Hydro
3644 | AC Protection devices | Balance of Plant | Electrical | SF | Startup Failure | 2021 | Hydro | WA | 500 | Pumped Storage/Hydro | SERC | Summer | 95.95 | 28.5 | 1 | 1 | 3644-AC Protection devices | SF-Startup Failure | 500-Pumped Storage/Hydro
3644 | AC Protection devices | Balance of Plant | Electrical | U1 | Forced - Immediate | 2021 | Hydro | WA | 500 | Pumped Storage/Hydro | WECC | Off-Peak | 359.5 | 30 | 1 | 1 | 3644-AC Protection devices | U1-Forced - Immediate | 500-Pumped Storage/Hydro
3644 | AC Protection devices | Balance of Plant | Electrical | U1 | Forced - Immediate | 2021 | Hydro | WA | 500 | Pumped Storage/Hydro | WECC | Off-Peak | 95.5832 | 155 | 5 | 5 | 3644-AC Protection devices | U1-Forced - Immediate | 500-Pumped Storage/Hydro
3644 | AC Protection devices | Balance of Plant | Electrical | U1 | Forced - Immediate | 2021 | Hydro | WA | 500 | Pumped Storage/Hydro | SERC | Summer | 28.5 | 28.5 | 1 | 1 | 3644-AC Protection devices | U1-Forced - Immediate | 500-Pumped Storage/Hydro
3644 | AC Protection devices | Balance of Plant | Electrical | U1 | Forced - Immediate | 2021 | Hydro | WA | 500 | Pumped Storage/Hydro | MRO | Summer | 421.6667 | 23 | 1 | 1 | 3644-AC Protection devices | U1-Forced - Immediate | 500-Pumped Storage/Hydro
3644 | AC Protection devices | Balance of Plant | Electrical | SF | Startup Failure | 2021 | Hydro | WA | 500 | Pumped Storage/Hydro | SERC | Off-Peak | 171 | 28.5 | 1 | 1 | 3644-AC Protection devices | SF-Startup Failure | 500-Pumped Storage/Hydro
3644 | AC Protection devices | Balance of Plant | Electrical | U1 | Forced - Immediate | 2021 | Hydro | WA | 500 | Pumped Storage/Hydro | WECC | Off-Peak | 165.3332 | 155 | 1 | 1 | 3644-AC Protection devices | U1-Forced - Immediate | 500-Pumped Storage/Hydro
3644 | AC Protection devices | Balance of Plant | Electrical | U1 | Forced - Immediate | 2021 | Hydro | WA | 500 | Pumped Storage/Hydro | SERC | Summer | 89.775 | 28.5 | 1 | 1 | 3644-AC Protection devices | U1-Forced - Immediate | 500-Pumped Storage/Hydro
3644 | AC Protection devices | Balance of Plant | Electrical | U1 | Forced - Immediate | 2021 | Hydro | WA | 500 | Pumped Storage/Hydro | WECC | Summer | 453.405 | 32.58 | 1 | 1 | 3644-AC Protection devices | U1-Forced - Immediate | 500-Pumped Storage/Hydro
3644 | AC Protection devices | Balance of Plant | Electrical | U1 | Forced - Immediate | 2021 | Hydro | WA | 500 | Pumped Storage/Hydro | WECC | Off-Peak | 42.7167 | 23.3 | 1 | 1 | 3644-AC Protection devices | U1-Forced - Immediate | 500-Pumped Storage/Hydro
3644 | AC Protection devices | Balance of Plant | Electrical | U1 | Forced - Immediate | 2021 | Hydro | WA | 500 | Pumped Storage/Hydro | WECC | Summer | 38.75 | 155 | 1 | 1 | 3644-AC Protection devices | U1-Forced - Immediate | 500-Pumped Storage/Hydro
3644 | AC Protection devices | Balance of Plant | Electrical | U1 | Forced - Immediate | 2021 | Hydro | WA | 500 | Pumped Storage/Hydro | MRO | Summer | 375.76 | 100.65 | 1 | 1 | 3644-AC Protection devices | U1-Forced - Immediate | 500-Pumped Storage/Hydro
3644 | AC Protection devices | Balance of Plant | Electrical | U1 | Forced - Immediate | 2021 | Hydro | WA | 500 | Pumped Storage/Hydro | MRO | Summer | 89.3167 | 23 | 1 | 1 | 3644-AC Protection devices | U1-Forced - Immediate | 500-Pumped Storage/Hydro
3644 | AC Protection devices | Balance of Plant | Electrical | U1 | Forced - Immediate | 2021 | Hydro | WA | 500 | Pumped Storage/Hydro | MRO | Summer | 302.45 | 23 | 1 | 1 | 3644-AC Protection devices | U1-Forced - Immediate | 500-Pumped Storage/Hydro
3644 | AC Protection devices | Balance of Plant | Electrical | U1 | Forced - Immediate | 2021 | Hydro | WA | 500 | Pumped Storage/Hydro | WECC | Summer | 315.1666 | 155 | 1 | 1 | 3644-AC Protection devices | U1-Forced - Immediate | 500-Pumped Storage/Hydro
3644 | AC Protection devices | Balance of Plant | Electrical | U1 | Forced - Immediate | 2021 | Other | WD | 650 | Fluidized Bed | NPCC | Off-Peak | 415 | 37.5 | 1 | 1 | 3644-AC Protection devices | U1-Forced - Immediate | 650-Fluidized Bed
3644 | AC Protection devices | Balance of Plant | Electrical | D1 | Forced - Immediate | 2021 | Geothermal | GE | 830 | Geothermal | WECC | Winter | 5 | 15 | 1 | 1 | 3644-AC Protection devices | D1-Forced - Immediate | 830-Geothermal
3644 | AC Protection devices | Balance of Plant | Electrical | U1 | Forced - Immediate | 2021 | Geothermal | GE | 830 | Geothermal | WECC | Off-Peak | 208 | 24 | 1 | 1 | 3644-AC Protection devices | U1-Forced - Immediate | 830-Geothermal
3644 | AC Protection devices | Balance of Plant | Electrical | U1 | Forced - Immediate | 2021 | Gas | GG | 850 | Combined Cycle Block | NPCC | Winter | 562.1731 | 383.3 | 1 | 1 | 3644-AC Protection devices | U1-Forced - Immediate | 850-Combined Cycle Block
3644 | AC Protection devices | Balance of Plant | Electrical | U1 | Forced - Immediate | 2021 | Gas | GG | 850 | Combined Cycle Block | SERC | Summer | 4144.7499 | 177 | 1 | 1 | 3644-AC Protection devices | U1-Forced - Immediate | 850-Combined Cycle Block
3644 | AC Protection devices | Balance of Plant | Electrical | U1 | Forced - Immediate | 2021 | Gas | GG | 850 | Combined Cycle Block | RFC | Off-Peak | 6022.083 | 485 | 1 | 1 | 3644-AC Protection devices | U1-Forced - Immediate | 850-Combined Cycle Block
3644 | AC Protection devices | Balance of Plant | Electrical | U1 | Forced - Immediate | 2021 | Gas | GG | 850 | Combined Cycle Block | SERC | Summer | 3867.45 | 177 | 1 | 1 | 3644-AC Protection devices | U1-Forced - Immediate | 850-Combined Cycle Block
3644 | AC Protection devices | Balance of Plant | Electrical | U1 | Forced - Immediate | 2021 | Waste Heat | WH | 850 | Combined Cycle Block | SERC | Summer | 7920.7331 | 308 | 1 | 1 | 3644-AC Protection devices | U1-Forced - Immediate | 850-Combined Cycle Block
3644 | AC Protection devices | Balance of Plant | Electrical | D1 | Forced - Immediate | 2021 | Gas | GG | 850 | Combined Cycle Block | NPCC | Winter | 3421.47 | 263.19 | 1 | 1 | 3644-AC Protection devices | D1-Forced - Immediate | 850-Combined Cycle Block
3644 | AC Protection devices | Balance of Plant | Electrical | SF | Startup Failure | 2021 | Gas | GG | 850 | Combined Cycle Block | NPCC | Off-Peak | 1705.3015 | 288.22 | 1 | 1 | 3644-AC Protection devices | SF-Startup Failure | 850-Combined Cycle Block
3644 | AC Protection devices | Balance of Plant | Electrical | U1 | Forced - Immediate | 2021 | Gas | GG | 850 | Combined Cycle Block | WECC | Winter | 9.1516 | 28.9 | 1 | 1 | 3644-AC Protection devices | U1-Forced - Immediate | 850-Combined Cycle Block
3644 | AC Protection devices | Balance of Plant | Electrical | U1 | Forced - Immediate | 2021 | Gas | GG | 851 | CC GT units | RFC | Summer | 1529.15 | 257 | 1 | 1 | 3644-AC Protection devices | U1-Forced - Immediate | 851-CC GT units
3644 | AC Protection devices | Balance of Plant | Electrical | U1 | Forced - Immediate | 2021 | Gas | GG | 851 | CC GT units | SERC | Off-Peak | 3918.7499 | 171 | 1 | 1 | 3644-AC Protection devices | U1-Forced - Immediate | 851-CC GT units
3644 | AC Protection devices | Balance of Plant | Electrical | U1 | Forced - Immediate | 2021 | Gas | GG | 851 | CC GT units | WECC | Winter | 203.5125 | 60.75 | 2 | 2 | 3644-AC Protection devices | U1-Forced - Immediate | 851-CC GT units
3644 | AC Protection devices | Balance of Plant | Electrical | U1 | Forced - Immediate | 2021 | Gas | GG | 851 | CC GT units | TRE | Off-Peak | 1726.9999 | 165 | 1 | 1 | 3644-AC Protection devices | U1-Forced - Immediate | 851-CC GT units
3644 | AC Protection devices | Balance of Plant | Electrical | U1 | Forced - Immediate | 2021 | Gas | GG | 851 | CC GT units | WECC | Off-Peak | 2421.5 | 145 | 1 | 1 | 3644-AC Protection devices | U1-Forced - Immediate | 851-CC GT units
3644 | AC Protection devices | Balance of Plant | Electrical | SF | Startup Failure | 2021 | Gas | GG | 851 | CC GT units | SERC | Summer | 6341.1998 | 249 | 1 | 1 | 3644-AC Protection devices | SF-Startup Failure | 851-CC GT units
3644 | AC Protection devices | Balance of Plant | Electrical | U1 | Forced - Immediate | 2021 | Gas | GG | 851 | CC GT units | WECC | Off-Peak | 4884.0833 | 145 | 1 | 1 | 3644-AC Protection devices | U1-Forced - Immediate | 851-CC GT units
3644 | AC Protection devices | Balance of Plant | Electrical | U1 | Forced - Immediate | 2021 | Gas | GG | 851 | CC GT units | TRE | Winter | 222.75 | 165 | 1 | 1 | 3644-AC Protection devices | U1-Forced - Immediate | 851-CC GT units
3644 | AC Protection devices | Balance of Plant | Electrical | D1 | Forced - Immediate | 2021 | Gas | GG | 852 | CC steam units | TRE | Winter | 219.375 | 162.5 | 1 | 1 | 3644-AC Protection devices | D1-Forced - Immediate | 852-CC steam units
3644 | AC Protection devices | Balance of Plant | Electrical | D1 | Forced - Immediate | 2021 | Waste Heat | WH | 852 | CC steam units | SERC | Off-Peak | 1924.9999 | 84 | 1 | 1 | 3644-AC Protection devices | D1-Forced - Immediate | 852-CC steam units
3644 | AC Protection devices | Balance of Plant | Electrical | U1 | Forced - Immediate | 2021 | Waste Heat | WH | 852 | CC steam units | TRE | Off-Peak | 2054.1666 | 170 | 1 | 1 | 3644-AC Protection devices | U1-Forced - Immediate | 852-CC steam units
3644 | AC Protection devices | Balance of Plant | Electrical | U1 | Forced - Immediate | 2021 | Gas | GG | 852 | CC steam units | SERC | Summer | 2621.45 | 481 | 1 | 1 | 3644-AC Protection devices | U1-Forced - Immediate | 852-CC steam units
3644 | AC Protection devices | Balance of Plant | Electrical | D1 | Forced - Immediate | 2021 | Waste Heat | WH | 852 | CC steam units | WECC | Off-Peak | 3368.3333 | 100 | 1 | 1 | 3644-AC Protection devices | D1-Forced - Immediate | 852-CC steam units
3644 | AC Protection devices | Balance of Plant | Electrical | D1 | Forced - Immediate | 2021 | Waste Heat | WH | 852 | CC steam units | WECC | Off-Peak | 1586.5 | 95 | 1 | 1 | 3644-AC Protection devices | D1-Forced - Immediate | 852-CC steam units
3649 | Other AC instrument power problems | Balance of Plant | Electrical | U1 | Forced - Immediate | 2021 | Coal | CC | 100 | Fossil-Steam | RFC | Off-Peak | 1998.75 | 195 | 1 | 1 | 3649-Other AC instrument power problems | U1-Forced - Immediate | 100-Fossil-Steam
3649 | Other AC instrument power problems | Balance of Plant | Electrical | U1 | Forced - Immediate | 2021 | Gas | GG | 100 | Fossil-Steam | RFC | Winter | 1414.7 | 602 | 1 | 1 | 3649-Other AC instrument power problems | U1-Forced - Immediate | 100-Fossil-Steam
3649 | Other AC instrument power problems | Balance of Plant | Electrical | U1 | Forced - Immediate | 2021 | Coal | OS | 100 | Fossil-Steam | NPCC | Winter | 2188.3 | 22.16 | 1 | 1 | 3649-Other AC instrument power problems | U1-Forced - Immediate | 100-Fossil-Steam
3649 | Other AC instrument power problems | Balance of Plant | Electrical | U1 | Forced - Immediate | 2021 | Coal | CC | 100 | Fossil-Steam | SERC | Off-Peak | 1485.432 | 206.31 | 1 | 1 | 3649-Other AC instrument power problems | U1-Forced - Immediate | 100-Fossil-Steam
3649 | Other AC instrument power problems | Balance of Plant | Electrical | U1 | Forced - Immediate | 2021 | Coal | CC | 100 | Fossil-Steam | NPCC | Off-Peak | 1602.2335 | 466.67 | 1 | 1 | 3649-Other AC instrument power problems | U1-Forced - Immediate | 100-Fossil-Steam
3649 | Other AC instrument power problems | Balance of Plant | Electrical | U1 | Forced - Immediate | 2021 | Coal | CC | 100 | Fossil-Steam | WECC | Summer | 3074.9994 | 900 | 1 | 1 | 3649-Other AC instrument power problems | U1-Forced - Immediate | 100-Fossil-Steam
3649 | Other AC instrument power problems | Balance of Plant | Electrical | U1 | Forced - Immediate | 2021 | Gas | GG | 100 | Fossil-Steam | MRO | Off-Peak | 1943.75 | 311 | 1 | 1 | 3649-Other AC instrument power problems | U1-Forced - Immediate | 100-Fossil-Steam
3649 | Other AC instrument power problems | Balance of Plant | Electrical | U1 | Forced - Immediate | 2021 | Gas | GG | 100 | Fossil-Steam | MRO | Off-Peak | 808.6 | 311 | 1 | 1 | 3649-Other AC instrument power problems | U1-Forced - Immediate | 100-Fossil-Steam
3649 | Other AC instrument power problems | Balance of Plant | Electrical | D1 | Forced - Immediate | 2021 | Gas | GG | 100 | Fossil-Steam | RFC | Summer | 1404 | 520 | 1 | 1 | 3649-Other AC instrument power problems | D1-Forced - Immediate | 100-Fossil-Steam
3649 | Other AC instrument power problems | Balance of Plant | Electrical | U1 | Forced - Immediate | 2021 | Nuclear | NU | 200 | Nuclear | RFC | Off-Peak | 42669 | 862 | 1 | 1 | 3649-Other AC instrument power problems | U1-Forced - Immediate | 200-Nuclear
3649 | Other AC instrument power problems | Balance of Plant | Electrical | D1 | Forced - Immediate | 2021 | Nuclear | NU | 200 | Nuclear | RFC | Off-Peak | 180.3104 | 772.76 | 1 | 1 | 3649-Other AC instrument power problems | D1-Forced - Immediate | 200-Nuclear
3649 | Other AC instrument power problems | Balance of Plant | Electrical | U1 | Forced - Immediate | 2021 | Gas | GG | 300 | Gas Turbine/Jet Engine (Simple Cycle Operation) | RFC | Off-Peak | 5.5417 | 17.5 | 1 | 1 | 3649-Other AC instrument power problems | U1-Forced - Immediate | 300-Gas Turbine/Jet Engine (Simple Cycle Operation)
3649 | Other AC instrument power problems | Balance of Plant | Electrical | U1 | Forced - Immediate | 2021 | Gas | GG | 300 | Gas Turbine/Jet Engine (Simple Cycle Operation) | SERC | Off-Peak | 25.6667 | 44 | 1 | 1 | 3649-Other AC instrument power problems | U1-Forced - Immediate | 300-Gas Turbine/Jet Engine (Simple Cycle Operation)
3649 | Other AC instrument power problems | Balance of Plant | Electrical | U1 | Forced - Immediate | 2021 | Gas | GG | 300 | Gas Turbine/Jet Engine (Simple Cycle Operation) | WECC | Winter | 190.9166 | 79 | 1 | 1 | 3649-Other AC instrument power problems | U1-Forced - Immediate | 300-Gas Turbine/Jet Engine (Simple Cycle Operation)
3649 | Other AC instrument power problems | Balance of Plant | Electrical | U1 | Forced - Immediate | 2021 | Gas | GG | 300 | Gas Turbine/Jet Engine (Simple Cycle Operation) | WECC | Winter | 142.0833 | 55 | 2 | 2 | 3649-Other AC instrument power problems | U1-Forced - Immediate | 300-Gas Turbine/Jet Engine (Simple Cycle Operation)
3649 | Other AC instrument power problems | Balance of Plant | Electrical | U1 | Forced - Immediate | 2021 | Gas | GG | 300 | Gas Turbine/Jet Engine (Simple Cycle Operation) | RFC | Off-Peak | 202.3 | 42 | 1 | 1 | 3649-Other AC instrument power problems | U1-Forced - Immediate | 300-Gas Turbine/Jet Engine (Simple Cycle Operation)
3649 | Other AC instrument power problems | Balance of Plant | Electrical | U1 | Forced - Immediate | 2021 | Gas | GG | 300 | Gas Turbine/Jet Engine (Simple Cycle Operation) | RFC | Off-Peak | 140 | 42 | 1 | 1 | 3649-Other AC instrument power problems | U1-Forced - Immediate | 300-Gas Turbine/Jet Engine (Simple Cycle Operation)
3649 | Other AC instrument power problems | Balance of Plant | Electrical | U1 | Forced - Immediate | 2021 | Gas | GG | 300 | Gas Turbine/Jet Engine (Simple Cycle Operation) | TRE | Winter | 50.8333 | 50 | 1 | 1 | 3649-Other AC instrument power problems | U1-Forced - Immediate | 300-Gas Turbine/Jet Engine (Simple Cycle Operation)
3649 | Other AC instrument power problems | Balance of Plant | Electrical | U1 | Forced - Immediate | 2021 | Hydro | WA | 500 | Pumped Storage/Hydro | WECC | Summer | 605.784 | 70.44 | 1 | 1 | 3649-Other AC instrument power problems | U1-Forced - Immediate | 500-Pumped Storage/Hydro
3649 | Other AC instrument power problems | Balance of Plant | Electrical | U1 | Forced - Immediate | 2021 | Hydro | WA | 500 | Pumped Storage/Hydro | SERC | Winter | 125.7 | 502.8 | 1 | 1 | 3649-Other AC instrument power problems | U1-Forced - Immediate | 500-Pumped Storage/Hydro
3649 | Other AC instrument power problems | Balance of Plant | Electrical | U1 | Forced - Immediate | 2021 | Hydro | WA | 500 | Pumped Storage/Hydro | SERC | Off-Peak | 127.9006 | 35.86 | 1 | 1 | 3649-Other AC instrument power problems | U1-Forced - Immediate | 500-Pumped Storage/Hydro
3649 | Other AC instrument power problems | Balance of Plant | Electrical | U1 | Forced - Immediate | 2021 | Hydro | WA | 500 | Pumped Storage/Hydro | SERC | Winter | 125.5 | 502 | 1 | 1 | 3649-Other AC instrument power problems | U1-Forced - Immediate | 500-Pumped Storage/Hydro
3649 | Other AC instrument power problems | Balance of Plant | Electrical | U1 | Forced - Immediate | 2021 | Hydro | WA | 500 | Pumped Storage/Hydro | SERC | Winter | 125.95 | 503.8 | 1 | 1 | 3649-Other AC instrument power problems | U1-Forced - Immediate | 500-Pumped Storage/Hydro
3649 | Other AC instrument power problems | Balance of Plant | Electrical | U1 | Forced - Immediate | 2021 | Hydro | WA | 500 | Pumped Storage/Hydro | WECC | Summer | 27.0666 | 116 | 1 | 1 | 3649-Other AC instrument power problems | U1-Forced - Immediate | 500-Pumped Storage/Hydro
3649 | Other AC instrument power problems | Balance of Plant | Electrical | U1 | Forced - Immediate | 2021 | Hydro | WA | 500 | Pumped Storage/Hydro | SERC | Winter | 125.55 | 502.2 | 1 | 1 | 3649-Other AC instrument power problems | U1-Forced - Immediate | 500-Pumped Storage/Hydro
3649 | Other AC instrument power problems | Balance of Plant | Electrical | SF | Startup Failure | 2021 | Hydro | WA | 500 | Pumped Storage/Hydro | SERC | Winter | 50.8666 | 28 | 1 | 1 | 3649-Other AC instrument power problems | SF-Startup Failure | 500-Pumped Storage/Hydro
3649 | Other AC instrument power problems | Balance of Plant | Electrical | U1 | Forced - Immediate | 2021 | Hydro | WA | 500 | Pumped Storage/Hydro | SERC | Off-Peak | 135.0726 | 35.86 | 1 | 1 | 3649-Other AC instrument power problems | U1-Forced - Immediate | 500-Pumped Storage/Hydro
3649 | Other AC instrument power problems | Balance of Plant | Electrical | U1 | Forced - Immediate | 2021 | Hydro | WA | 500 | Pumped Storage/Hydro | MRO | Off-Peak | 593.65 | 31 | 1 | 1 | 3649-Other AC instrument power problems | U1-Forced - Immediate | 500-Pumped Storage/Hydro
3649 | Other AC instrument power problems | Balance of Plant | Electrical | U1 | Forced - Immediate | 2021 | Hydro | WA | 500 | Pumped Storage/Hydro | WECC | Off-Peak | 1066 | 26 | 1 | 1 | 3649-Other AC instrument power problems | U1-Forced - Immediate | 500-Pumped Storage/Hydro
3649 | Other AC instrument power problems | Balance of Plant | Electrical | U1 | Forced - Immediate | 2021 | Hydro | WA | 500 | Pumped Storage/Hydro | SERC | Winter | 2021 | 86 | 1 | 1 | 3649-Other AC instrument power problems | U1-Forced - Immediate | 500-Pumped Storage/Hydro
3649 | Other AC instrument power problems | Balance of Plant | Electrical | U2 | Forced - Delayed | 2021 | Gas | GG | 851 | CC GT units | WECC | Summer | 766.7 | 82 | 1 | 1 | 3649-Other AC instrument power problems | U2-Forced - Delayed | 851-CC GT units
3650 | DC instrument power battery chargers | Balance of Plant | Electrical | U1 | Forced - Immediate | 2021 | Coal | CC | 100 | Fossil-Steam | WECC | Summer | 4330.6664 | 406 | 1 | 1 | 3650-DC instrument power battery chargers | U1-Forced - Immediate | 100-Fossil-Steam
3650 | DC instrument power battery chargers | Balance of Plant | Electrical | U1 | Forced - Immediate | 2021 | Coal | CC | 100 | Fossil-Steam | WECC | Summer | 6259.1664 | 406 | 1 | 1 | 3650-DC instrument power battery chargers | U1-Forced - Immediate | 100-Fossil-Steam
3650 | DC instrument power battery chargers | Balance of Plant | Electrical | U1 | Forced - Immediate | 2021 | Coal | LI | 100 | Fossil-Steam | MRO | Winter | 6367.4998 | 675 | 1 | 1 | 3650-DC instrument power battery chargers | U1-Forced - Immediate | 100-Fossil-Steam
3650 | DC instrument power battery chargers | Balance of Plant | Electrical | U1 | Forced - Immediate | 2021 | Gas | GG | 300 | Gas Turbine/Jet Engine (Simple Cycle Operation) | WECC | Off-Peak | 1795.725 | 103.5 | 1 | 1 | 3650-DC instrument power battery chargers | U1-Forced - Immediate | 300-Gas Turbine/Jet Engine (Simple Cycle Operation)
3650 | DC instrument power battery chargers | Balance of Plant | Electrical | U1 | Forced - Immediate | 2021 | Gas | GG | 300 | Gas Turbine/Jet Engine (Simple Cycle Operation) | WECC | Off-Peak | 96.6 | 46 | 1 | 1 | 3650-DC instrument power battery chargers | U1-Forced - Immediate | 300-Gas Turbine/Jet Engine (Simple Cycle Operation)
3650 | DC instrument power battery chargers | Balance of Plant | Electrical | U1 | Forced - Immediate | 2021 | Gas | GG | 300 | Gas Turbine/Jet Engine (Simple Cycle Operation) | WECC | Summer | 2828.9689 | 105.69 | 1 | 1 | 3650-DC instrument power battery chargers | U1-Forced - Immediate | 300-Gas Turbine/Jet Engine (Simple Cycle Operation)
3650 | DC instrument power battery chargers | Balance of Plant | Electrical | U1 | Forced - Immediate | 2021 | Gas | GG | 300 | Gas Turbine/Jet Engine (Simple Cycle Operation) | RFC | Summer | 19.0667 | 44 | 1 | 1 | 3650-DC instrument power battery chargers | U1-Forced - Immediate | 300-Gas Turbine/Jet Engine (Simple Cycle Operation)
3650 | DC instrument power battery chargers | Balance of Plant | Electrical | U2 | Forced - Delayed | 2021 | Gas | GG | 300 | Gas Turbine/Jet Engine (Simple Cycle Operation) | WECC | Summer | 1067.4405 | 21.63 | 1 | 1 | 3650-DC instrument power battery chargers | U2-Forced - Delayed | 300-Gas Turbine/Jet Engine (Simple Cycle Operation)
3650 | DC instrument power battery chargers | Balance of Plant | Electrical | U1 | Forced - Immediate | 2021 | Gas | GG | 300 | Gas Turbine/Jet Engine (Simple Cycle Operation) | MRO | Off-Peak | 36642.6666 | 80 | 1 | 1 | 3650-DC instrument power battery chargers | U1-Forced - Immediate | 300-Gas Turbine/Jet Engine (Simple Cycle Operation)
3650 | DC instrument power battery chargers | Balance of Plant | Electrical | U1 | Forced - Immediate | 2021 | Gas | GG | 300 | Gas Turbine/Jet Engine (Simple Cycle Operation) | RFC | Summer | 20.3 | 42 | 2 | 2 | 3650-DC instrument power battery chargers | U1-Forced - Immediate | 300-Gas Turbine/Jet Engine (Simple Cycle Operation)
3650 | DC instrument power battery chargers | Balance of Plant | Electrical | U1 | Forced - Immediate | 2021 | Gas | GG | 300 | Gas Turbine/Jet Engine (Simple Cycle Operation) | WECC | Winter | 50 | 50 | 1 | 1 | 3650-DC instrument power battery chargers | U1-Forced - Immediate | 300-Gas Turbine/Jet Engine (Simple Cycle Operation)
3650 | DC instrument power battery chargers | Balance of Plant | Electrical | U1 | Forced - Immediate | 2021 | Gas | GG | 300 | Gas Turbine/Jet Engine (Simple Cycle Operation) | WECC | Off-Peak | 3712.1999 | 103.5 | 1 | 1 | 3650-DC instrument power battery chargers | U1-Forced - Immediate | 300-Gas Turbine/Jet Engine (Simple Cycle Operation)
3650 | DC instrument power battery chargers | Balance of Plant | Electrical | SF | Startup Failure | 2021 | Oil | DI | 300 | Gas Turbine/Jet Engine (Simple Cycle Operation) | NPCC | Summer | 337.25 | 19 | 1 | 1 | 3650-DC instrument power battery chargers | SF-Startup Failure | 300-Gas Turbine/Jet Engine (Simple Cycle Operation)
3650 | DC instrument power battery chargers | Balance of Plant | Electrical | U1 | Forced - Immediate | 2021 | Gas | GG | 300 | Gas Turbine/Jet Engine (Simple Cycle Operation) | NPCC | Summer | 14.35 | 57.4 | 2 | 2 | 3650-DC instrument power battery chargers | U1-Forced - Immediate | 300-Gas Turbine/Jet Engine (Simple Cycle Operation)
3650 | DC instrument power battery chargers | Balance of Plant | Electrical | U1 | Forced - Immediate | 2021 | Gas | GG | 300 | Gas Turbine/Jet Engine (Simple Cycle Operation) | MRO | Winter | 336.6999 | 78 | 2 | 2 | 3650-DC instrument power battery chargers | U1-Forced - Immediate | 300-Gas Turbine/Jet Engine (Simple Cycle Operation)
3650 | DC instrument power battery chargers | Balance of Plant | Electrical | U1 | Forced - Immediate | 2021 | Hydro | WA | 500 | Pumped Storage/Hydro | SERC | Off-Peak | 241.9817 | 19.7 | 1 | 1 | 3650-DC instrument power battery chargers | U1-Forced - Immediate | 500-Pumped Storage/Hydro
3650 | DC instrument power battery chargers | Balance of Plant | Electrical | U1 | Forced - Immediate | 2021 | Hydro | WA | 500 | Pumped Storage/Hydro | WECC | Winter | 668.4 | 24 | 1 | 1 | 3650-DC instrument power battery chargers | U1-Forced - Immediate | 500-Pumped Storage/Hydro
3650 | DC instrument power battery chargers | Balance of Plant | Electrical | U1 | Forced - Immediate | 2021 | Hydro | WA | 500 | Pumped Storage/Hydro | SERC | Summer | 70.775 | 28.5 | 1 | 1 | 3650-DC instrument power battery chargers | U1-Forced - Immediate | 500-Pumped Storage/Hydro
3650 | DC instrument power battery chargers | Balance of Plant | Electrical | U1 | Forced - Immediate | 2021 | Hydro | WA | 500 | Pumped Storage/Hydro | SERC | Summer | 51.775 | 28.5 | 1 | 1 | 3650-DC instrument power battery chargers | U1-Forced - Immediate | 500-Pumped Storage/Hydro
3650 | DC instrument power battery chargers | Balance of Plant | Electrical | U1 | Forced - Immediate | 2021 | Hydro | WA | 500 | Pumped Storage/Hydro | WECC | Off-Peak | 92.0833 | 25 | 2 | 2 | 3650-DC instrument power battery chargers | U1-Forced - Immediate | 500-Pumped Storage/Hydro
3650 | DC instrument power battery chargers | Balance of Plant | Electrical | U1 | Forced - Immediate | 2021 | Gas | GG | 851 | CC GT units | TRE | Off-Peak | 7923.9332 | 164 | 1 | 1 | 3650-DC instrument power battery chargers | U1-Forced - Immediate | 851-CC GT units
3650 | DC instrument power battery chargers | Balance of Plant | Electrical | D1 | Forced - Immediate | 2021 | Gas | GG | 852 | CC steam units | TRE | Off-Peak | 5484.6 | 108 | 1 | 1 | 3650-DC instrument power battery chargers | D1-Forced - Immediate | 852-CC steam units
3650 | DC instrument power battery chargers | Balance of Plant | Electrical | U1 | Forced - Immediate | 2021 | Waste Heat | WH | 852 | CC steam units | SERC | Off-Peak | 880.0886 | 72.04 | 1 | 1 | 3650-DC instrument power battery chargers | U1-Forced - Immediate | 852-CC steam units
3650 | DC instrument power battery chargers | Balance of Plant | Electrical | U1 | Forced - Immediate | 2021 | Gas | GG | 860 | Co-generator Block | TRE | Off-Peak | 403.9333 | 83 | 1 | 1 | 3650-DC instrument power battery chargers | U1-Forced - Immediate | 860-Co-generator Block
3650 | DC instrument power battery chargers | Balance of Plant | Electrical | U1 | Forced - Immediate | 2021 | Gas | GG | 861 | CoG GT units | TRE | Off-Peak | 54 | 90 | 1 | 1 | 3650-DC instrument power battery chargers | U1-Forced - Immediate | 861-CoG GT units
3650 | DC instrument power battery chargers | Balance of Plant | Electrical | U1 | Forced - Immediate | 2021 | Gas | GG | 861 | CoG GT units | TRE | Off-Peak | 290 | 100 | 1 | 1 | 3650-DC instrument power battery chargers | U1-Forced - Immediate | 861-CoG GT units
3650 | DC instrument power battery chargers | Balance of Plant | Electrical | U1 | Forced - Immediate | 2021 | Waste Heat | WH | 862 | CoG steam units | TRE | Off-Peak | 191.8 | 137 | 1 | 1 | 3650-DC instrument power battery chargers | U1-Forced - Immediate | 862-CoG steam units
3651 | DC circuit breakers | Balance of Plant | Electrical | U1 | Forced - Immediate | 2021 | Gas | GG | 300 | Gas Turbine/Jet Engine (Simple Cycle Operation) | RFC | Summer | 1218.3333 | 100 | 1 | 1 | 3651-DC circuit breakers | U1-Forced - Immediate | 300-Gas Turbine/Jet Engine (Simple Cycle Operation)
3651 | DC circuit breakers | Balance of Plant | Electrical | U1 | Forced - Immediate | 2021 | Gas | GG | 300 | Gas Turbine/Jet Engine (Simple Cycle Operation) | RFC | Summer | 1361.6666 | 100 | 1 | 1 | 3651-DC circuit breakers | U1-Forced - Immediate | 300-Gas Turbine/Jet Engine (Simple Cycle Operation)
3651 | DC circuit breakers | Balance of Plant | Electrical | U1 | Forced - Immediate | 2021 | Gas | GG | 300 | Gas Turbine/Jet Engine (Simple Cycle Operation) | RFC | Summer | 4763.3333 | 100 | 1 | 1 | 3651-DC circuit breakers | U1-Forced - Immediate | 300-Gas Turbine/Jet Engine (Simple Cycle Operation)
3651 | DC circuit breakers | Balance of Plant | Electrical | U1 | Forced - Immediate | 2021 | Hydro | WA | 500 | Pumped Storage/Hydro | MRO | Off-Peak | 31.1667 | 27.5 | 3 | 3 | 3651-DC circuit breakers | U1-Forced - Immediate | 500-Pumped Storage/Hydro
3651 | DC circuit breakers | Balance of Plant | Electrical | D1 | Forced - Immediate | 2021 | Gas | GG | 800 | Miscellaneous | WECC | Summer | 161.616 | 18.72 | 1 | 1 | 3651-DC circuit breakers | D1-Forced - Immediate | 800-Miscellaneous
3651 | DC circuit breakers | Balance of Plant | Electrical | SF | Startup Failure | 2021 | Gas | GG | 851 | CC GT units | SERC | Off-Peak | 174.8 | 152 | 1 | 1 | 3651-DC circuit breakers | SF-Startup Failure | 851-CC GT units
3651 | DC circuit breakers | Balance of Plant | Electrical | U1 | Forced - Immediate | 2021 | Gas | GG | 861 | CoG GT units | NPCC | Winter | 28.8 | 48 | 1 | 1 | 3651-DC circuit breakers | U1-Forced - Immediate | 861-CoG GT units
3651 | DC circuit breakers | Balance of Plant | Electrical | U1 | Forced - Immediate | 2021 | Waste Heat | WH | 862 | CoG steam units | NPCC | Winter | 32.5 | 25 | 1 | 1 | 3651-DC circuit breakers | U1-Forced - Immediate | 862-CoG steam units
3652 | DC conductors and buses | Balance of Plant | Electrical | U1 | Forced - Immediate | 2021 | Gas | GG | 100 | Fossil-Steam | MRO | Off-Peak | 164.6166 | 119 | 1 | 1 | 3652-DC conductors and buses | U1-Forced - Immediate | 100-Fossil-Steam
3652 | DC conductors and buses | Balance of Plant | Electrical | U1 | Forced - Immediate | 2021 | Coal | CC | 100 | Fossil-Steam | SERC | Winter | 2476.4 | 123 | 1 | 1 | 3652-DC conductors and buses | U1-Forced - Immediate | 100-Fossil-Steam
3652 | DC conductors and buses | Balance of Plant | Electrical | U1 | Forced - Immediate | 2021 | Gas | GG | 300 | Gas Turbine/Jet Engine (Simple Cycle Operation) | RFC | Off-Peak | 636.5633 | 43.7 | 1 | 1 | 3652-DC conductors and buses | U1-Forced - Immediate | 300-Gas Turbine/Jet Engine (Simple Cycle Operation)
3652 | DC conductors and buses | Balance of Plant | Electrical | U1 | Forced - Immediate | 2021 | Gas | GG | 300 | Gas Turbine/Jet Engine (Simple Cycle Operation) | SERC | Off-Peak | 1433.25 | 195 | 1 | 1 | 3652-DC conductors and buses | U1-Forced - Immediate | 300-Gas Turbine/Jet Engine (Simple Cycle Operation)
3652 | DC conductors and buses | Balance of Plant | Electrical | U1 | Forced - Immediate | 2021 | Gas | GG | 300 | Gas Turbine/Jet Engine (Simple Cycle Operation) | RFC | Off-Peak | 556.4467 | 43.7 | 1 | 1 | 3652-DC conductors and buses | U1-Forced - Immediate | 300-Gas Turbine/Jet Engine (Simple Cycle Operation)
3652 | DC conductors and buses | Balance of Plant | Electrical | U1 | Forced - Immediate | 2021 | Gas | GG | 300 | Gas Turbine/Jet Engine (Simple Cycle Operation) | RFC | Off-Peak | 557.72 | 43.8 | 2 | 2 | 3652-DC conductors and buses | U1-Forced - Immediate | 300-Gas Turbine/Jet Engine (Simple Cycle Operation)
3652 | DC conductors and buses | Balance of Plant | Electrical | U1 | Forced - Immediate | 2021 | Gas | GG | 300 | Gas Turbine/Jet Engine (Simple Cycle Operation) | SERC | Off-Peak | 44 | 44 | 1 | 1 | 3652-DC conductors and buses | U1-Forced - Immediate | 300-Gas Turbine/Jet Engine (Simple Cycle Operation)
3652 | DC conductors and buses | Balance of Plant | Electrical | U1 | Forced - Immediate | 2021 | Gas | GG | 300 | Gas Turbine/Jet Engine (Simple Cycle Operation) | NPCC | Summer | 99.1666 | 85 | 1 | 1 | 3652-DC conductors and buses | U1-Forced - Immediate | 300-Gas Turbine/Jet Engine (Simple Cycle Operation)
3652 | DC conductors and buses | Balance of Plant | Electrical | U1 | Forced - Immediate | 2021 | Gas | GG | 851 | CC GT units | WECC | Winter | 203.5125 | 60.75 | 1 | 1 | 3652-DC conductors and buses | U1-Forced - Immediate | 851-CC GT units
3652 | DC conductors and buses | Balance of Plant | Electrical | U1 | Forced - Immediate | 2021 | Gas | GG | 852 | CC steam units | SERC | Summer | 20163.6665 | 482 | 1 | 1 | 3652-DC conductors and buses | U1-Forced - Immediate | 852-CC steam units
3652 | DC conductors and buses | Balance of Plant | Electrical | U1 | Forced - Immediate | 2021 | Waste Heat | WH | 852 | CC steam units | WECC | Winter | 8255.3333 | 145 | 1 | 1 | 3652-DC conductors and buses | U1-Forced - Immediate | 852-CC steam units
3653 | DC protection devices | Balance of Plant | Electrical | U1 | Forced - Immediate | 2021 | Coal | CC | 100 | Fossil-Steam | SERC | Winter | 17016 | 709 | 1 | 1 | 3653-DC protection devices | U1-Forced - Immediate | 100-Fossil-Steam
3653 | DC protection devices | Balance of Plant | Electrical | U1 | Forced - Immediate | 2021 | Gas | GG | 100 | Fossil-Steam | TRE | Summer | 56.25 | 125 | 1 | 1 | 3653-DC protection devices | U1-Forced - Immediate | 100-Fossil-Steam
3653 | DC protection devices | Balance of Plant | Electrical | U1 | Forced - Immediate | 2021 | Coal | CC | 100 | Fossil-Steam | SERC | Off-Peak | 3542.4 | 123 | 1 | 1 | 3653-DC protection devices | U1-Forced - Immediate | 100-Fossil-Steam
3653 | DC protection devices | Balance of Plant | Electrical | U1 | Forced - Immediate | 2021 | Gas | GG | 300 | Gas Turbine/Jet Engine (Simple Cycle Operation) | SERC | Off-Peak | 1874.4 | 36 | 3 | 3 | 3653-DC protection devices | U1-Forced - Immediate | 300-Gas Turbine/Jet Engine (Simple Cycle Operation)
3653 | DC protection devices | Balance of Plant | Electrical | U1 | Forced - Immediate | 2021 | Gas | GG | 300 | Gas Turbine/Jet Engine (Simple Cycle Operation) | SERC | Off-Peak | 1614.0666 | 31 | 2 | 2 | 3653-DC protection devices | U1-Forced - Immediate | 300-Gas Turbine/Jet Engine (Simple Cycle Operation)
3653 | DC protection devices | Balance of Plant | Electrical | U1 | Forced - Immediate | 2021 | Hydro | WA | 500 | Pumped Storage/Hydro | WECC | Winter | 65 | 78 | 1 | 1 | 3653-DC protection devices | U1-Forced - Immediate | 500-Pumped Storage/Hydro
3653 | DC protection devices | Balance of Plant | Electrical | U1 | Forced - Immediate | 2021 | Hydro | WA | 500 | Pumped Storage/Hydro | MRO | Off-Peak | 18.561 | 48.42 | 1 | 1 | 3653-DC protection devices | U1-Forced - Immediate | 500-Pumped Storage/Hydro
3653 | DC protection devices | Balance of Plant | Electrical | U1 | Forced - Immediate | 2021 | Hydro | WA | 500 | Pumped Storage/Hydro | MRO | Off-Peak | 23.403 | 48.42 | 1 | 1 | 3653-DC protection devices | U1-Forced - Immediate | 500-Pumped Storage/Hydro
3653 | DC protection devices | Balance of Plant | Electrical | U1 | Forced - Immediate | 2021 | Hydro | WA | 500 | Pumped Storage/Hydro | MRO | Off-Peak | 121.6179 | 99.96 | 1 | 1 | 3653-DC protection devices | U1-Forced - Immediate | 500-Pumped Storage/Hydro
3653 | DC protection devices | Balance of Plant | Electrical | U1 | Forced - Immediate | 2021 | Hydro | WA | 500 | Pumped Storage/Hydro | MRO | Off-Peak | 31.596 | 52.66 | 1 | 1 | 3653-DC protection devices | U1-Forced - Immediate | 500-Pumped Storage/Hydro
3653 | DC protection devices | Balance of Plant | Electrical | U1 | Forced - Immediate | 2021 | Hydro | WA | 500 | Pumped Storage/Hydro | MRO | Off-Peak | 49.1493 | 52.66 | 1 | 1 | 3653-DC protection devices | U1-Forced - Immediate | 500-Pumped Storage/Hydro
3653 | DC protection devices | Balance of Plant | Electrical | U1 | Forced - Immediate | 2021 | Hydro | WA | 500 | Pumped Storage/Hydro | MRO | Off-Peak | 43.0056 | 52.66 | 1 | 1 | 3653-DC protection devices | U1-Forced - Immediate | 500-Pumped Storage/Hydro
3653 | DC protection devices | Balance of Plant | Electrical | U1 | Forced - Immediate | 2021 | Hydro | WA | 500 | Pumped Storage/Hydro | WECC | Summer | 32.62 | 23.3 | 1 | 1 | 3653-DC protection devices | U1-Forced - Immediate | 500-Pumped Storage/Hydro
3653 | DC protection devices | Balance of Plant | Electrical | U1 | Forced - Immediate | 2021 | Hydro | WA | 500 | Pumped Storage/Hydro | MRO | Off-Peak | 126.6159 | 99.96 | 1 | 1 | 3653-DC protection devices | U1-Forced - Immediate | 500-Pumped Storage/Hydro
3653 | DC protection devices | Balance of Plant | Electrical | U1 | Forced - Immediate | 2021 | Hydro | WA | 500 | Pumped Storage/Hydro | WECC | Winter | 683.8766 | 51.94 | 1 | 1 | 3653-DC protection devices | U1-Forced - Immediate | 500-Pumped Storage/Hydro
3653 | DC protection devices | Balance of Plant | Electrical | U1 | Forced - Immediate | 2021 | Geothermal | GE | 830 | Geothermal | WECC | Off-Peak | 190.4 | 42 | 1 | 1 | 3653-DC protection devices | U1-Forced - Immediate | 830-Geothermal
3653 | DC protection devices | Balance of Plant | Electrical | U1 | Forced - Immediate | 2021 | Gas | GG | 851 | CC GT units | SERC | Off-Peak | 1040.3999 | 216 | 1 | 1 | 3653-DC protection devices | U1-Forced - Immediate | 851-CC GT units
3659 | Other DC power problems | Balance of Plant | Electrical | D1 | Forced - Immediate | 2021 | Coal | CC | 100 | Fossil-Steam | SERC | Off-Peak | 123.7333 | 232 | 1 | 1 | 3659-Other DC power problems | D1-Forced - Immediate | 100-Fossil-Steam
3659 | Other DC power problems | Balance of Plant | Electrical | U1 | Forced - Immediate | 2021 | Coal | CC | 100 | Fossil-Steam | SERC | Off-Peak | 58797 | 705 | 1 | 1 | 3659-Other DC power problems | U1-Forced - Immediate | 100-Fossil-Steam
3659 | Other DC power problems | Balance of Plant | Electrical | U1 | Forced - Immediate | 2021 | Coal | CC | 100 | Fossil-Steam | SERC | Off-Peak | 987.6 | 823 | 1 | 1 | 3659-Other DC power problems | U1-Forced - Immediate | 100-Fossil-Steam
3659 | Other DC power problems | Balance of Plant | Electrical | U1 | Forced - Immediate | 2021 | Coal | CC | 100 | Fossil-Steam | MRO | Summer | 2850.8331 | 275 | 1 | 1 | 3659-Other DC power problems | U1-Forced - Immediate | 100-Fossil-Steam
3659 | Other DC power problems | Balance of Plant | Electrical | U1 | Forced - Immediate | 2021 | Gas | GG | 300 | Gas Turbine/Jet Engine (Simple Cycle Operation) | WECC | Summer | 95.88 | 40.8 | 1 | 1 | 3659-Other DC power problems | U1-Forced - Immediate | 300-Gas Turbine/Jet Engine (Simple Cycle Operation)
3659 | Other DC power problems | Balance of Plant | Electrical | U1 | Forced - Immediate | 2021 | Gas | GG | 300 | Gas Turbine/Jet Engine (Simple Cycle Operation) | WECC | Off-Peak | 4680 | 65 | 2 | 2 | 3659-Other DC power problems | U1-Forced - Immediate | 300-Gas Turbine/Jet Engine (Simple Cycle Operation)
3659 | Other DC power problems | Balance of Plant | Electrical | U1 | Forced - Immediate | 2021 | Oil | DI | 300 | Gas Turbine/Jet Engine (Simple Cycle Operation) | NPCC | Winter | 266.3666 | 61 | 1 | 1 | 3659-Other DC power problems | U1-Forced - Immediate | 300-Gas Turbine/Jet Engine (Simple Cycle Operation)
3659 | Other DC power problems | Balance of Plant | Electrical | U1 | Forced - Immediate | 2021 | Gas | GG | 300 | Gas Turbine/Jet Engine (Simple Cycle Operation) | TRE | Winter | 182.5 | 50 | 1 | 1 | 3659-Other DC power problems | U1-Forced - Immediate | 300-Gas Turbine/Jet Engine (Simple Cycle Operation)
3659 | Other DC power problems | Balance of Plant | Electrical | U1 | Forced - Immediate | 2021 | Gas | GG | 300 | Gas Turbine/Jet Engine (Simple Cycle Operation) | WECC | Off-Peak | 3321.5 | 65 | 2 | 2 | 3659-Other DC power problems | U1-Forced - Immediate | 300-Gas Turbine/Jet Engine (Simple Cycle Operation)
3659 | Other DC power problems | Balance of Plant | Electrical | U1 | Forced - Immediate | 2021 | Gas | GG | 300 | Gas Turbine/Jet Engine (Simple Cycle Operation) | SERC | Summer | 986.25 | 75 | 1 | 1 | 3659-Other DC power problems | U1-Forced - Immediate | 300-Gas Turbine/Jet Engine (Simple Cycle Operation)
3659 | Other DC power problems | Balance of Plant | Electrical | U1 | Forced - Immediate | 2021 | Oil | DI | 300 | Gas Turbine/Jet Engine (Simple Cycle Operation) | NPCC | Off-Peak | 21.6667 | 20 | 1 | 1 | 3659-Other DC power problems | U1-Forced - Immediate | 300-Gas Turbine/Jet Engine (Simple Cycle Operation)
3659 | Other DC power problems | Balance of Plant | Electrical | U1 | Forced - Immediate | 2021 | Gas | GG | 300 | Gas Turbine/Jet Engine (Simple Cycle Operation) | RFC | Summer | 18 | 40 | 1 | 1 | 3659-Other DC power problems | U1-Forced - Immediate | 300-Gas Turbine/Jet Engine (Simple Cycle Operation)
3659 | Other DC power problems | Balance of Plant | Electrical | U1 | Forced - Immediate | 2021 | Gas | GG | 300 | Gas Turbine/Jet Engine (Simple Cycle Operation) | SERC | Summer | 413.75 | 75 | 2 | 2 | 3659-Other DC power problems | U1-Forced - Immediate | 300-Gas Turbine/Jet Engine (Simple Cycle Operation)
3659 | Other DC power problems | Balance of Plant | Electrical | U1 | Forced - Immediate | 2021 | Gas | GG | 300 | Gas Turbine/Jet Engine (Simple Cycle Operation) | TRE | Off-Peak | 700 | 80 | 1 | 1 | 3659-Other DC power problems | U1-Forced - Immediate | 300-Gas Turbine/Jet Engine (Simple Cycle Operation)
3659 | Other DC power problems | Balance of Plant | Electrical | U1 | Forced - Immediate | 2021 | Oil | DI | 300 | Gas Turbine/Jet Engine (Simple Cycle Operation) | NPCC | Off-Peak | 9825.3333 | 20 | 1 | 1 | 3659-Other DC power problems | U1-Forced - Immediate | 300-Gas Turbine/Jet Engine (Simple Cycle Operation)
3659 | Other DC power problems | Balance of Plant | Electrical | U1 | Forced - Immediate | 2021 | Oil | DI | 300 | Gas Turbine/Jet Engine (Simple Cycle Operation) | NPCC | Winter | 279.4666 | 64 | 1 | 1 | 3659-Other DC power problems | U1-Forced - Immediate | 300-Gas Turbine/Jet Engine (Simple Cycle Operation)
3659 | Other DC power problems | Balance of Plant | Electrical | U1 | Forced - Immediate | 2021 | Oil | KE | 300 | Gas Turbine/Jet Engine (Simple Cycle Operation) | NPCC | Off-Peak | 205.8333 | 50 | 1 | 1 | 3659-Other DC power problems | U1-Forced - Immediate | 300-Gas Turbine/Jet Engine (Simple Cycle Operation)
3659 | Other DC power problems | Balance of Plant | Electrical | U1 | Forced - Immediate | 2021 | Gas | GG | 300 | Gas Turbine/Jet Engine (Simple Cycle Operation) | TRE | Winter | 55.8333 | 50 | 1 | 1 | 3659-Other DC power problems | U1-Forced - Immediate | 300-Gas Turbine/Jet Engine (Simple Cycle Operation)
3659 | Other DC power problems | Balance of Plant | Electrical | SF | Startup Failure | 2021 | Gas | GG | 300 | Gas Turbine/Jet Engine (Simple Cycle Operation) | MRO | Winter | 6594 | 60 | 1 | 1 | 3659-Other DC power problems | SF-Startup Failure | 300-Gas Turbine/Jet Engine (Simple Cycle Operation)
3659 | Other DC power problems | Balance of Plant | Electrical | U1 | Forced - Immediate | 2021 | Oil | DI | 300 | Gas Turbine/Jet Engine (Simple Cycle Operation) | SERC | Off-Peak | 1566.3 | 69 | 1 | 1 | 3659-Other DC power problems | U1-Forced - Immediate | 300-Gas Turbine/Jet Engine (Simple Cycle Operation)
3659 | Other DC power problems | Balance of Plant | Electrical | U1 | Forced - Immediate | 2021 | Oil | DI | 300 | Gas Turbine/Jet Engine (Simple Cycle Operation) | NPCC | Off-Peak | 3174.6667 | 20 | 1 | 1 | 3659-Other DC power problems | U1-Forced - Immediate | 300-Gas Turbine/Jet Engine (Simple Cycle Operation)
3659 | Other DC power problems | Balance of Plant | Electrical | D1 | Forced - Immediate | 2021 | Oil | DI | 400 | Internal Combustion/Reciprocating Engines | SERC | Off-Peak | 45.9602 | 2.57 | 1 | 1 | 3659-Other DC power problems | D1-Forced - Immediate | 400-Internal Combustion/Reciprocating Engines
3659 | Other DC power problems | Balance of Plant | Electrical | D1 | Forced - Immediate | 2021 | Oil | DI | 400 | Internal Combustion/Reciprocating Engines | RFC | Summer | 68.5417 | 2.5 | 1 | 1 | 3659-Other DC power problems | D1-Forced - Immediate | 400-Internal Combustion/Reciprocating Engines
3659 | Other DC power problems | Balance of Plant | Electrical | U1 | Forced - Immediate | 2021 | Hydro | WA | 500 | Pumped Storage/Hydro | WECC | Summer | 117.5 | 50 | 1 | 1 | 3659-Other DC power problems | U1-Forced - Immediate | 500-Pumped Storage/Hydro
3659 | Other DC power problems | Balance of Plant | Electrical | U1 | Forced - Immediate | 2021 | Hydro | WA | 500 | Pumped Storage/Hydro | SERC | Off-Peak | 239.6645 | 36.59 | 1 | 1 | 3659-Other DC power problems | U1-Forced - Immediate | 500-Pumped Storage/Hydro
3659 | Other DC power problems | Balance of Plant | Electrical | U1 | Forced - Immediate | 2021 | Hydro | WA | 500 | Pumped Storage/Hydro | WECC | Off-Peak | 4.949 | 49.49 | 1 | 1 | 3659-Other DC power problems | U1-Forced - Immediate | 500-Pumped Storage/Hydro
3659 | Other DC power problems | Balance of Plant | Electrical | U1 | Forced - Immediate | 2021 | Hydro | WA | 500 | Pumped Storage/Hydro | MRO | Summer | 106.6666 | 64 | 1 | 1 | 3659-Other DC power problems | U1-Forced - Immediate | 500-Pumped Storage/Hydro
3659 | Other DC power problems | Balance of Plant | Electrical | U1 | Forced - Immediate | 2021 | Hydro | WA | 500 | Pumped Storage/Hydro | MRO | Winter | 229.3333 | 43 | 1 | 1 | 3659-Other DC power problems | U1-Forced - Immediate | 500-Pumped Storage/Hydro
3659 | Other DC power problems | Balance of Plant | Electrical | U1 | Forced - Immediate | 2021 | Hydro | WA | 500 | Pumped Storage/Hydro | WECC | Off-Peak | 132.8 | 48 | 1 | 1 | 3659-Other DC power problems | U1-Forced - Immediate | 500-Pumped Storage/Hydro
3659 | Other DC power problems | Balance of Plant | Electrical | U1 | Forced - Immediate | 2021 | Hydro | WA | 500 | Pumped Storage/Hydro | WECC | Summer | 311.3 | 66 | 1 | 1 | 3659-Other DC power problems | U1-Forced - Immediate | 500-Pumped Storage/Hydro
3659 | Other DC power problems | Balance of Plant | Electrical | SF | Startup Failure | 2021 | Hydro | WA | 500 | Pumped Storage/Hydro | SERC | Winter | 776.25 | 51.75 | 1 | 1 | 3659-Other DC power problems | SF-Startup Failure | 500-Pumped Storage/Hydro
3659 | Other DC power problems | Balance of Plant | Electrical | U1 | Forced - Immediate | 2021 | Hydro | WA | 500 | Pumped Storage/Hydro | MRO | Off-Peak | 1189.1666 | 50 | 2 | 2 | 3659-Other DC power problems | U1-Forced - Immediate | 500-Pumped Storage/Hydro
3659 | Other DC power problems | Balance of Plant | Electrical | U1 | Forced - Immediate | 2021 | Hydro | WA | 500 | Pumped Storage/Hydro | WECC | Off-Peak | 1144.5 | 126 | 1 | 1 | 3659-Other DC power problems | U1-Forced - Immediate | 500-Pumped Storage/Hydro
3659 | Other DC power problems | Balance of Plant | Electrical | U1 | Forced - Immediate | 2021 | Hydro | WA | 500 | Pumped Storage/Hydro | MRO | Summer | 1905.1666 | 46 | 1 | 1 | 3659-Other DC power problems | U1-Forced - Immediate | 500-Pumped Storage/Hydro
3659 | Other DC power problems | Balance of Plant | Electrical | U2 | Forced - Delayed | 2021 | Geothermal | GE | 830 | Geothermal | WECC | Summer | 447.7 | 33 | 1 | 1 | 3659-Other DC power problems | U2-Forced - Delayed | 830-Geothermal
3659 | Other DC power problems | Balance of Plant | Electrical | U1 | Forced - Immediate | 2021 | Gas | GG | 851 | CC GT units | NPCC | Off-Peak | 284.5332 | 176 | 1 | 1 | 3659-Other DC power problems | U1-Forced - Immediate | 851-CC GT units
3659 | Other DC power problems | Balance of Plant | Electrical | U1 | Forced - Immediate | 2021 | Waste Heat | WH | 852 | CC steam units | NPCC | Off-Peak | 397.8333 | 217 | 1 | 1 | 3659-Other DC power problems | U1-Forced - Immediate | 852-CC steam units
3659 | Other DC power problems | Balance of Plant | Electrical | U1 | Forced - Immediate | 2021 | Gas | GG | 860 | Co-generator Block | TRE | Summer | 1062.4 | 83 | 1 | 1 | 3659-Other DC power problems | U1-Forced - Immediate | 860-Co-generator Block
3660 | 4160-volt transformers | Balance of Plant | Electrical | U1 | Forced - Immediate | 2021 | Coal | CC | 100 | Fossil-Steam | RFC | Summer | 10153.7329 | 644 | 1 | 1 | 3660-4160-volt transformers | U1-Forced - Immediate | 100-Fossil-Steam
3660 | 4160-volt transformers | Balance of Plant | Electrical | U1 | Forced - Immediate | 2021 | Coal | CC | 100 | Fossil-Steam | RFC | Summer | 233198.3329 | 650 | 1 | 1 | 3660-4160-volt transformers | U1-Forced - Immediate | 100-Fossil-Steam
3660 | 4160-volt transformers | Balance of Plant | Electrical | U3 | Forced - Postponed | 2021 | Coal | CC | 100 | Fossil-Steam | SERC | Summer | 41346.8665 | 554 | 1 | 1 | 3660-4160-volt transformers | U3-Forced - Postponed | 100-Fossil-Steam
3660 | 4160-volt transformers | Balance of Plant | Electrical | D1 | Forced - Immediate | 2021 | Coal | CC | 100 | Fossil-Steam | SERC | Summer | 332.7499 | 165 | 1 | 1 | 3660-4160-volt transformers | D1-Forced - Immediate | 100-Fossil-Steam
3660 | 4160-volt transformers | Balance of Plant | Electrical | U1 | Forced - Immediate | 2021 | Coal | CC | 100 | Fossil-Steam | RFC | Summer | 11379.2831 | 619 | 1 | 1 | 3660-4160-volt transformers | U1-Forced - Immediate | 100-Fossil-Steam
3660 | 4160-volt transformers | Balance of Plant | Electrical | U1 | Forced - Immediate | 2021 | Gas | GG | 300 | Gas Turbine/Jet Engine (Simple Cycle Operation) | SERC | Off-Peak | 21349.2499 | 195 | 1 | 1 | 3660-4160-volt transformers | U1-Forced - Immediate | 300-Gas Turbine/Jet Engine (Simple Cycle Operation)
3660 | 4160-volt transformers | Balance of Plant | Electrical | U1 | Forced - Immediate | 2021 | Gas | GG | 300 | Gas Turbine/Jet Engine (Simple Cycle Operation) | RFC | Off-Peak | 63047.91 | 43.8 | 1 | 1 | 3660-4160-volt transformers | U1-Forced - Immediate | 300-Gas Turbine/Jet Engine (Simple Cycle Operation)
3660 | 4160-volt transformers | Balance of Plant | Electrical | U1 | Forced - Immediate | 2021 | Gas | GG | 300 | Gas Turbine/Jet Engine (Simple Cycle Operation) | RFC | Off-Peak | 62903.965 | 43.7 | 1 | 1 | 3660-4160-volt transformers | U1-Forced - Immediate | 300-Gas Turbine/Jet Engine (Simple Cycle Operation)
3660 | 4160-volt transformers | Balance of Plant | Electrical | U1 | Forced - Immediate | 2021 | Gas | GG | 300 | Gas Turbine/Jet Engine (Simple Cycle Operation) | SERC | Summer | 255104.5833 | 73 | 1 | 1 | 3660-4160-volt transformers | U1-Forced - Immediate | 300-Gas Turbine/Jet Engine (Simple Cycle Operation)
3660 | 4160-volt transformers | Balance of Plant | Electrical | U1 | Forced - Immediate | 2021 | Hydro | WA | 500 | Pumped Storage/Hydro | WECC | Winter | 1558.592 | 139.16 | 1 | 1 | 3660-4160-volt transformers | U1-Forced - Immediate | 500-Pumped Storage/Hydro
3660 | 4160-volt transformers | Balance of Plant | Electrical | SF | Startup Failure | 2021 | Gas | GG | 851 | CC GT units | SERC | Winter | 382.85 | 247 | 1 | 1 | 3660-4160-volt transformers | SF-Startup Failure | 851-CC GT units
3661 | 4160-volt circuit breakers | Balance of Plant | Electrical | D1 | Forced - Immediate | 2021 | Coal | CC | 100 | Fossil-Steam | WECC | Off-Peak | 1260 | 252 | 1 | 1 | 3661-4160-volt circuit breakers | D1-Forced - Immediate | 100-Fossil-Steam
3661 | 4160-volt circuit breakers | Balance of Plant | Electrical | SF | Startup Failure | 2021 | Gas | GG | 100 | Fossil-Steam | MRO | Winter | 112 | 112 | 1 | 1 | 3661-4160-volt circuit breakers | SF-Startup Failure | 100-Fossil-Steam
3661 | 4160-volt circuit breakers | Balance of Plant | Electrical | D1 | Forced - Immediate | 2021 | Coal | LI | 100 | Fossil-Steam | TRE | Winter | 871.4666 | 344 | 1 | 1 | 3661-4160-volt circuit breakers | D1-Forced - Immediate | 100-Fossil-Steam
3661 | 4160-volt circuit breakers | Balance of Plant | Electrical | D1 | Forced - Immediate | 2021 | Coal | CC | 100 | Fossil-Steam | WECC | Off-Peak | 419.9999 | 90 | 1 | 1 | 3661-4160-volt circuit breakers | D1-Forced - Immediate | 100-Fossil-Steam
3661 | 4160-volt circuit breakers | Balance of Plant | Electrical | D1 | Forced - Immediate | 2021 | Coal | CC | 100 | Fossil-Steam | SERC | Summer | 66.8167 | 19 | 1 | 1 | 3661-4160-volt circuit breakers | D1-Forced - Immediate | 100-Fossil-Steam
3661 | 4160-volt circuit breakers | Balance of Plant | Electrical | D1 | Forced - Immediate | 2021 | Coal | CC | 100 | Fossil-Steam | SERC | Summer | 221.6666 | 76 | 1 | 1 | 3661-4160-volt circuit breakers | D1-Forced - Immediate | 100-Fossil-Steam
3661 | 4160-volt circuit breakers | Balance of Plant | Electrical | U1 | Forced - Immediate | 2021 | Coal | CC | 100 | Fossil-Steam | RFC | Winter | 2506 | 140 | 1 | 1 | 3661-4160-volt circuit breakers | U1-Forced - Immediate | 100-Fossil-Steam
3661 | 4160-volt circuit breakers | Balance of Plant | Electrical | D1 | Forced - Immediate | 2021 | Gas | GG | 100 | Fossil-Steam | SERC | Off-Peak | 14914.5 | 489 | 1 | 1 | 3661-4160-volt circuit breakers | D1-Forced - Immediate | 100-Fossil-Steam
3661 | 4160-volt circuit breakers | Balance of Plant | Electrical | U1 | Forced - Immediate | 2021 | Coal | CC | 100 | Fossil-Steam | MRO | Off-Peak | 175.1498 | 339 | 1 | 1 | 3661-4160-volt circuit breakers | U1-Forced - Immediate | 100-Fossil-Steam
3661 | 4160-volt circuit breakers | Balance of Plant | Electrical | U1 | Forced - Immediate | 2021 | Coal | CC | 100 | Fossil-Steam | SERC | Off-Peak | 2116.7663 | 502 | 1 | 1 | 3661-4160-volt circuit breakers | U1-Forced - Immediate | 100-Fossil-Steam
3661 | 4160-volt circuit breakers | Balance of Plant | Electrical | U1 | Forced - Immediate | 2021 | Coal | CC | 100 | Fossil-Steam | SERC | Winter | 398.2 | 362 | 1 | 1 | 3661-4160-volt circuit breakers | U1-Forced - Immediate | 100-Fossil-Steam
3661 | 4160-volt circuit breakers | Balance of Plant | Electrical | D1 | Forced - Immediate | 2021 | Coal | CC | 100 | Fossil-Steam | RFC | Summer | 3.9075 | 26.05 | 1 | 1 | 3661-4160-volt circuit breakers | D1-Forced - Immediate | 100-Fossil-Steam
3661 | 4160-volt circuit breakers | Balance of Plant | Electrical | D1 | Forced - Immediate | 2021 | Coal | CC | 100 | Fossil-Steam | SERC | Summer | 122.4 | 68 | 1 | 1 | 3661-4160-volt circuit breakers | D1-Forced - Immediate | 100-Fossil-Steam
3661 | 4160-volt circuit breakers | Balance of Plant | Electrical | D1 | Forced - Immediate | 2021 | Coal | CC | 100 | Fossil-Steam | TRE | Winter | 6616.2224 | 170.01 | 1 | 1 | 3661-4160-volt circuit breakers | D1-Forced - Immediate | 100-Fossil-Steam
3661 | 4160-volt circuit breakers | Balance of Plant | Electrical | D1 | Forced - Immediate | 2021 | Coal | LI | 100 | Fossil-Steam | TRE | Summer | 118.0166 | 73 | 1 | 1 | 3661-4160-volt circuit breakers | D1-Forced - Immediate | 100-Fossil-Steam
3661 | 4160-volt circuit breakers | Balance of Plant | Electrical | D1 | Forced - Immediate | 2021 | Gas | GG | 100 | Fossil-Steam | SERC | Off-Peak | 178.2 | 108 | 1 | 1 | 3661-4160-volt circuit breakers | D1-Forced - Immediate | 100-Fossil-Steam
3661 | 4160-volt circuit breakers | Balance of Plant | Electrical | U1 | Forced - Immediate | 2021 | Coal | CC | 100 | Fossil-Steam | WECC | Summer | 930.1 | 262 | 1 | 1 | 3661-4160-volt circuit breakers | U1-Forced - Immediate | 100-Fossil-Steam
3661 | 4160-volt circuit breakers | Balance of Plant | Electrical | U1 | Forced - Immediate | 2021 | Gas | GG | 100 | Fossil-Steam | MRO | Off-Peak | 360480 | 480 | 1 | 1 | 3661-4160-volt circuit breakers | U1-Forced - Immediate | 100-Fossil-Steam
3661 | 4160-volt circuit breakers | Balance of Plant | Electrical | U1 | Forced - Immediate | 2021 | Gas | GG | 100 | Fossil-Steam | SERC | Winter | 36678.3996 | 528 | 1 | 1 | 3661-4160-volt circuit breakers | U1-Forced - Immediate | 100-Fossil-Steam
3661 | 4160-volt circuit breakers | Balance of Plant | Electrical | D1 | Forced - Immediate | 2021 | Coal | CC | 100 | Fossil-Steam | RFC | Summer | 94.5 | 90 | 1 | 1 | 3661-4160-volt circuit breakers | D1-Forced - Immediate | 100-Fossil-Steam
3661 | 4160-volt circuit breakers | Balance of Plant | Electrical | D1 | Forced - Immediate | 2021 | Coal | CC | 100 | Fossil-Steam | RFC | Winter | 111.6666 | 134 | 1 | 1 | 3661-4160-volt circuit breakers | D1-Forced - Immediate | 100-Fossil-Steam
3661 | 4160-volt circuit breakers | Balance of Plant | Electrical | U1 | Forced - Immediate | 2021 | Gas | GG | 100 | Fossil-Steam | SERC | Summer | 694.2666 | 254 | 1 | 1 | 3661-4160-volt circuit breakers | U1-Forced - Immediate | 100-Fossil-Steam
3661 | 4160-volt circuit breakers | Balance of Plant | Electrical | D1 | Forced - Immediate | 2021 | Coal | CC | 100 | Fossil-Steam | RFC | Off-Peak | 21.25 | 51 | 1 | 1 | 3661-4160-volt circuit breakers | D1-Forced - Immediate | 100-Fossil-Steam
3661 | 4160-volt circuit breakers | Balance of Plant | Electrical | D1 | Forced - Immediate | 2021 | Coal | CC | 100 | Fossil-Steam | RFC | Summer | 1505.7833 | 33.4 | 1 | 1 | 3661-4160-volt circuit breakers | D1-Forced - Immediate | 100-Fossil-Steam
3661 | 4160-volt circuit breakers | Balance of Plant | Electrical | D1 | Forced - Immediate | 2021 | Coal | LI | 100 | Fossil-Steam | MRO | Off-Peak | 500 | 150 | 1 | 1 | 3661-4160-volt circuit breakers | D1-Forced - Immediate | 100-Fossil-Steam
3661 | 4160-volt circuit breakers | Balance of Plant | Electrical | U1 | Forced - Immediate | 2021 | Coal | CC | 100 | Fossil-Steam | MRO | Summer | 39705.1048 | 654.3 | 1 | 1 | 3661-4160-volt circuit breakers | U1-Forced - Immediate | 100-Fossil-Steam
3661 | 4160-volt circuit breakers | Balance of Plant | Electrical | U1 | Forced - Immediate | 2021 | Gas | GG | 100 | Fossil-Steam | MRO | Summer | 24136 | 112 | 1 | 1 | 3661-4160-volt circuit breakers | U1-Forced - Immediate | 100-Fossil-Steam
3661 | 4160-volt circuit breakers | Balance of Plant | Electrical | U2 | Forced - Delayed | 2021 | Gas | GG | 100 | Fossil-Steam | WECC | Off-Peak | 26.95 | 147 | 1 | 1 | 3661-4160-volt circuit breakers | U2-Forced - Delayed | 100-Fossil-Steam
3661 | 4160-volt circuit breakers | Balance of Plant | Electrical | D1 | Forced - Immediate | 2021 | Coal | CC | 100 | Fossil-Steam | SERC | Winter | 1190.45 | 87 | 1 | 1 | 3661-4160-volt circuit breakers | D1-Forced - Immediate | 100-Fossil-Steam
3661 | 4160-volt circuit breakers | Balance of Plant | Electrical | D1 | Forced - Immediate | 2021 | Coal | LI | 100 | Fossil-Steam | TRE | Off-Peak | 639.4 | 139 | 1 | 1 | 3661-4160-volt circuit breakers | D1-Forced - Immediate | 100-Fossil-Steam
3661 | 4160-volt circuit breakers | Balance of Plant | Electrical | D1 | Forced - Immediate | 2021 | Coal | CC | 100 | Fossil-Steam | MRO | Off-Peak | 23.75 | 95 | 1 | 1 | 3661-4160-volt circuit breakers | D1-Forced - Immediate | 100-Fossil-Steam
3661 | 4160-volt circuit breakers | Balance of Plant | Electrical | D1 | Forced - Immediate | 2021 | Coal | CC | 100 | Fossil-Steam | RFC | Off-Peak | 40.6 | 21 | 1 | 1 | 3661-4160-volt circuit breakers | D1-Forced - Immediate | 100-Fossil-Steam
3661 | 4160-volt circuit breakers | Balance of Plant | Electrical | D1 | Forced - Immediate | 2021 | Coal | CC | 100 | Fossil-Steam | RFC | Off-Peak | 479.9667 | 42.35 | 1 | 1 | 3661-4160-volt circuit breakers | D1-Forced - Immediate | 100-Fossil-Steam
3661 | 4160-volt circuit breakers | Balance of Plant | Electrical | U1 | Forced - Immediate | 2021 | Coal | CC | 100 | Fossil-Steam | RFC | Winter | 2345.9998 | 306 | 1 | 1 | 3661-4160-volt circuit breakers | U1-Forced - Immediate | 100-Fossil-Steam
3661 | 4160-volt circuit breakers | Balance of Plant | Electrical | U1 | Forced - Immediate | 2021 | Gas | GG | 100 | Fossil-Steam | MRO | Winter | 42336 | 112 | 1 | 1 | 3661-4160-volt circuit breakers | U1-Forced - Immediate | 100-Fossil-Steam
3661 | 4160-volt circuit breakers | Balance of Plant | Electrical | D1 | Forced - Immediate | 2021 | Coal | CC | 100 | Fossil-Steam | WECC | Off-Peak | 462 | 231 | 1 | 1 | 3661-4160-volt circuit breakers | D1-Forced - Immediate | 100-Fossil-Steam
3661 | 4160-volt circuit breakers | Balance of Plant | Electrical | D1 | Forced - Immediate | 2021 | Coal | CC | 100 | Fossil-Steam | WECC | Off-Peak | 586.7999 | 216 | 1 | 1 | 3661-4160-volt circuit breakers | D1-Forced - Immediate | 100-Fossil-Steam
3661 | 4160-volt circuit breakers | Balance of Plant | Electrical | D1 | Forced - Immediate | 2021 | Coal | CC | 100 | Fossil-Steam | SERC | Summer | 62.5 | 25 | 1 | 1 | 3661-4160-volt circuit breakers | D1-Forced - Immediate | 100-Fossil-Steam
3661 | 4160-volt circuit breakers | Balance of Plant | Electrical | U1 | Forced - Immediate | 2021 | Coal | CC | 100 | Fossil-Steam | RFC | Summer | 5707.2 | 328 | 1 | 1 | 3661-4160-volt circuit breakers | U1-Forced - Immediate | 100-Fossil-Steam
3661 | 4160-volt circuit breakers | Balance of Plant | Electrical | D1 | Forced - Immediate | 2021 | Coal | CC | 100 | Fossil-Steam | WECC | Off-Peak | 575.3999 | 126 | 1 | 1 | 3661-4160-volt circuit breakers | D1-Forced - Immediate | 100-Fossil-Steam
3661 | 4160-volt circuit breakers | Balance of Plant | Electrical | D2 | Forced - Delayed | 2021 | Coal | CC | 100 | Fossil-Steam | RFC | Winter | 1379.66 | 13.66 | 1 | 1 | 3661-4160-volt circuit breakers | D2-Forced - Delayed | 100-Fossil-Steam
3661 | 4160-volt circuit breakers | Balance of Plant | Electrical | D1 | Forced - Immediate | 2021 | Coal | CC | 100 | Fossil-Steam | MRO | Summer | 286.3167 | 41 | 1 | 1 | 3661-4160-volt circuit breakers | D1-Forced - Immediate | 100-Fossil-Steam
3661 | 4160-volt circuit breakers | Balance of Plant | Electrical | D1 | Forced - Immediate | 2021 | Coal | CC | 100 | Fossil-Steam | RFC | Winter | 6.38 | 9.57 | 1 | 1 | 3661-4160-volt circuit breakers | D1-Forced - Immediate | 100-Fossil-Steam
3661 | 4160-volt circuit breakers | Balance of Plant | Electrical | U1 | Forced - Immediate | 2021 | Nuclear | NU | 200 | Nuclear | SERC | Winter | 67214.7 | 987 | 1 | 1 | 3661-4160-volt circuit breakers | U1-Forced - Immediate | 200-Nuclear
3661 | 4160-volt circuit breakers | Balance of Plant | Electrical | U2 | Forced - Delayed | 2021 | Nuclear | NU | 200 | Nuclear | SERC | Winter | 6662.25 | 987 | 1 | 1 | 3661-4160-volt circuit breakers | U2-Forced - Delayed | 200-Nuclear
3661 | 4160-volt circuit breakers | Balance of Plant | Electrical | D1 | Forced - Immediate | 2021 | Nuclear | NU | 200 | Nuclear | SERC | Winter | 6041.0126 | 154.37 | 1 | 1 | 3661-4160-volt circuit breakers | D1-Forced - Immediate | 200-Nuclear
3661 | 4160-volt circuit breakers | Balance of Plant | Electrical | D1 | Forced - Immediate | 2021 | Nuclear | NU | 200 | Nuclear | SERC | Winter | 3859.1825 | 511.15 | 1 | 1 | 3661-4160-volt circuit breakers | D1-Forced - Immediate | 200-Nuclear
3661 | 4160-volt circuit breakers | Balance of Plant | Electrical | D1 | Forced - Immediate | 2021 | Nuclear | NU | 200 | Nuclear | SERC | Winter | 4719.1005 | 370.61 | 1 | 1 | 3661-4160-volt circuit breakers | D1-Forced - Immediate | 200-Nuclear
3661 | 4160-volt circuit breakers | Balance of Plant | Electrical | U1 | Forced - Immediate | 2021 | Gas | GG | 300 | Gas Turbine/Jet Engine (Simple Cycle Operation) | SERC | Off-Peak | 65.6 | 164 | 1 | 1 | 3661-4160-volt circuit breakers | U1-Forced - Immediate | 300-Gas Turbine/Jet Engine (Simple Cycle Operation)
3661 | 4160-volt circuit breakers | Balance of Plant | Electrical | U1 | Forced - Immediate | 2021 | Gas | GG | 300 | Gas Turbine/Jet Engine (Simple Cycle Operation) | RFC | Summer | 15173.3333 | 160 | 1 | 1 | 3661-4160-volt circuit breakers | U1-Forced - Immediate | 300-Gas Turbine/Jet Engine (Simple Cycle Operation)
3661 | 4160-volt circuit breakers | Balance of Plant | Electrical | SF | Startup Failure | 2021 | Gas | GG | 300 | Gas Turbine/Jet Engine (Simple Cycle Operation) | SERC | Winter | 349.6 | 138 | 1 | 1 | 3661-4160-volt circuit breakers | SF-Startup Failure | 300-Gas Turbine/Jet Engine (Simple Cycle Operation)
3661 | 4160-volt circuit breakers | Balance of Plant | Electrical | U1 | Forced - Immediate | 2021 | Gas | GG | 300 | Gas Turbine/Jet Engine (Simple Cycle Operation) | RFC | Off-Peak | 232.4 | 42 | 1 | 1 | 3661-4160-volt circuit breakers | U1-Forced - Immediate | 300-Gas Turbine/Jet Engine (Simple Cycle Operation)
3661 | 4160-volt circuit breakers | Balance of Plant | Electrical | U1 | Forced - Immediate | 2021 | Gas | GG | 300 | Gas Turbine/Jet Engine (Simple Cycle Operation) | SERC | Winter | 339.2499 | 177 | 1 | 1 | 3661-4160-volt circuit breakers | U1-Forced - Immediate | 300-Gas Turbine/Jet Engine (Simple Cycle Operation)
3661 | 4160-volt circuit breakers | Balance of Plant | Electrical | SF | Startup Failure | 2021 | Oil | DI | 300 | Gas Turbine/Jet Engine (Simple Cycle Operation) | RFC | Summer | 107.8 | 147 | 1 | 1 | 3661-4160-volt circuit breakers | SF-Startup Failure | 300-Gas Turbine/Jet Engine (Simple Cycle Operation)
3661 | 4160-volt circuit breakers | Balance of Plant | Electrical | U1 | Forced - Immediate | 2021 | Gas | GG | 300 | Gas Turbine/Jet Engine (Simple Cycle Operation) | MRO | Summer | 3643.05 | 149 | 1 | 1 | 3661-4160-volt circuit breakers | U1-Forced - Immediate | 300-Gas Turbine/Jet Engine (Simple Cycle Operation)
3661 | 4160-volt circuit breakers | Balance of Plant | Electrical | U1 | Forced - Immediate | 2021 | Gas | GG | 300 | Gas Turbine/Jet Engine (Simple Cycle Operation) | WECC | Off-Peak | 853.825 | 41.65 | 1 | 1 | 3661-4160-volt circuit breakers | U1-Forced - Immediate | 300-Gas Turbine/Jet Engine (Simple Cycle Operation)
3661 | 4160-volt circuit breakers | Balance of Plant | Electrical | U1 | Forced - Immediate | 2021 | Gas | GG | 300 | Gas Turbine/Jet Engine (Simple Cycle Operation) | RFC | Summer | 296 | 148 | 1 | 1 | 3661-4160-volt circuit breakers | U1-Forced - Immediate | 300-Gas Turbine/Jet Engine (Simple Cycle Operation)
3661 | 4160-volt circuit breakers | Balance of Plant | Electrical | SF | Startup Failure | 2021 | Gas | GG | 300 | Gas Turbine/Jet Engine (Simple Cycle Operation) | SERC | Winter | 275.1999 | 192 | 1 | 1 | 3661-4160-volt circuit breakers | SF-Startup Failure | 300-Gas Turbine/Jet Engine (Simple Cycle Operation)
3661 | 4160-volt circuit breakers | Balance of Plant | Electrical | U1 | Forced - Immediate | 2021 | Gas | GG | 300 | Gas Turbine/Jet Engine (Simple Cycle Operation) | RFC | Summer | 7212.75 | 163 | 1 | 1 | 3661-4160-volt circuit breakers | U1-Forced - Immediate | 300-Gas Turbine/Jet Engine (Simple Cycle Operation)
3661 | 4160-volt circuit breakers | Balance of Plant | Electrical | U1 | Forced - Immediate | 2021 | Hydro | WA | 500 | Pumped Storage/Hydro | WECC | Summer | 405 | 45 | 2 | 4 | 3661-4160-volt circuit breakers | U1-Forced - Immediate | 500-Pumped Storage/Hydro
3661 | 4160-volt circuit breakers | Balance of Plant | Electrical | U2 | Forced - Delayed | 2021 | Hydro | WA | 500 | Pumped Storage/Hydro | WECC | Off-Peak | 134.8 | 24 | 1 | 1 | 3661-4160-volt circuit breakers | U2-Forced - Delayed | 500-Pumped Storage/Hydro
3661 | 4160-volt circuit breakers | Balance of Plant | Electrical | U1 | Forced - Immediate | 2021 | Hydro | WA | 500 | Pumped Storage/Hydro | WECC | Summer | 329.1082 | 270.5 | 1 | 1 | 3661-4160-volt circuit breakers | U1-Forced - Immediate | 500-Pumped Storage/Hydro
3661 | 4160-volt circuit breakers | Balance of Plant | Electrical | U1 | Forced - Immediate | 2021 | Hydro | WA | 500 | Pumped Storage/Hydro | WECC | Winter | 338.771 | 24.46 | 1 | 1 | 3661-4160-volt circuit breakers | U1-Forced - Immediate | 500-Pumped Storage/Hydro
3661 | 4160-volt circuit breakers | Balance of Plant | Electrical | U1 | Forced - Immediate | 2021 | Gas | GG | 800 | Miscellaneous | TRE | Off-Peak | 193.4165 | 211 | 1 | 1 | 3661-4160-volt circuit breakers | U1-Forced - Immediate | 800-Miscellaneous
3661 | 4160-volt circuit breakers | Balance of Plant | Electrical | U1 | Forced - Immediate | 2021 | Waste Heat | WH | 800 | Miscellaneous | TRE | Off-Peak | 200.3166 | 119 | 1 | 1 | 3661-4160-volt circuit breakers | U1-Forced - Immediate | 800-Miscellaneous
3661 | 4160-volt circuit breakers | Balance of Plant | Electrical | U1 | Forced - Immediate | 2021 | Coal | OS | 810 | Multi-boiler/Multi-turbine | NPCC | Summer | 706 | 30 | 1 | 1 | 3661-4160-volt circuit breakers | U1-Forced - Immediate | 810-Multi-boiler/Multi-turbine
3661 | 4160-volt circuit breakers | Balance of Plant | Electrical | U1 | Forced - Immediate | 2021 | Coal | OS | 810 | Multi-boiler/Multi-turbine | NPCC | Summer | 15698 | 30 | 1 | 1 | 3661-4160-volt circuit breakers | U1-Forced - Immediate | 810-Multi-boiler/Multi-turbine
3661 | 4160-volt circuit breakers | Balance of Plant | Electrical | U1 | Forced - Immediate | 2021 | Gas | GG | 850 | Combined Cycle Block | NPCC | Summer | 47.1 | 157 | 1 | 1 | 3661-4160-volt circuit breakers | U1-Forced - Immediate | 850-Combined Cycle Block
3661 | 4160-volt circuit breakers | Balance of Plant | Electrical | U1 | Forced - Immediate | 2021 | Gas | GG | 850 | Combined Cycle Block | NPCC | Summer | 614.9166 | 157 | 1 | 1 | 3661-4160-volt circuit breakers | U1-Forced - Immediate | 850-Combined Cycle Block
3661 | 4160-volt circuit breakers | Balance of Plant | Electrical | U1 | Forced - Immediate | 2021 | Gas | GG | 850 | Combined Cycle Block | SERC | Off-Peak | 3462.433 | 497 | 1 | 1 | 3661-4160-volt circuit breakers | U1-Forced - Immediate | 850-Combined Cycle Block
3661 | 4160-volt circuit breakers | Balance of Plant | Electrical | U1 | Forced - Immediate | 2021 | Gas | GG | 850 | Combined Cycle Block | NPCC | Winter | 740.7303 | 294.33 | 1 | 1 | 3661-4160-volt circuit breakers | U1-Forced - Immediate | 850-Combined Cycle Block
3661 | 4160-volt circuit breakers | Balance of Plant | Electrical | D1 | Forced - Immediate | 2021 | Gas | GG | 851 | CC GT units | TRE | Summer | 4680.2 | 42 | 1 | 1 | 3661-4160-volt circuit breakers | D1-Forced - Immediate | 851-CC GT units
3661 | 4160-volt circuit breakers | Balance of Plant | Electrical | U1 | Forced - Immediate | 2021 | Gas | GG | 851 | CC GT units | SERC | Off-Peak | 6911.4499 | 147 | 1 | 1 | 3661-4160-volt circuit breakers | U1-Forced - Immediate | 851-CC GT units
3661 | 4160-volt circuit breakers | Balance of Plant | Electrical | SF | Startup Failure | 2021 | Gas | GG | 851 | CC GT units | NPCC | Off-Peak | 380.2666 | 248 | 1 | 1 | 3661-4160-volt circuit breakers | SF-Startup Failure | 851-CC GT units
3661 | 4160-volt circuit breakers | Balance of Plant | Electrical | U1 | Forced - Immediate | 2021 | Gas | GG | 851 | CC GT units | TRE | Off-Peak | 210.6666 | 160 | 1 | 1 | 3661-4160-volt circuit breakers | U1-Forced - Immediate | 851-CC GT units
3661 | 4160-volt circuit breakers | Balance of Plant | Electrical | U1 | Forced - Immediate | 2021 | Gas | GG | 851 | CC GT units | RFC | Summer | 2616.5999 | 126 | 1 | 1 | 3661-4160-volt circuit breakers | U1-Forced - Immediate | 851-CC GT units
3661 | 4160-volt circuit breakers | Balance of Plant | Electrical | U1 | Forced - Immediate | 2021 | Gas | GG | 851 | CC GT units | TRE | Summer | 1025.7333 | 157 | 1 | 1 | 3661-4160-volt circuit breakers | U1-Forced - Immediate | 851-CC GT units
3661 | 4160-volt circuit breakers | Balance of Plant | Electrical | U1 | Forced - Immediate | 2021 | Gas | GG | 851 | CC GT units | RFC | Winter | 946.9332 | 268 | 1 | 1 | 3661-4160-volt circuit breakers | U1-Forced - Immediate | 851-CC GT units
3661 | 4160-volt circuit breakers | Balance of Plant | Electrical | U1 | Forced - Immediate | 2021 | Gas | GG | 851 | CC GT units | TRE | Summer | 13645.9166 | 157 | 1 | 1 | 3661-4160-volt circuit breakers | U1-Forced - Immediate | 851-CC GT units
3661 | 4160-volt circuit breakers | Balance of Plant | Electrical | U1 | Forced - Immediate | 2021 | Gas | GG | 851 | CC GT units | NPCC | Summer | 2064.0833 | 235 | 1 | 1 | 3661-4160-volt circuit breakers | U1-Forced - Immediate | 851-CC GT units
3661 | 4160-volt circuit breakers | Balance of Plant | Electrical | D1 | Forced - Immediate | 2021 | Gas | GG | 851 | CC GT units | TRE | Summer | 4664.1 | 42 | 1 | 1 | 3661-4160-volt circuit breakers | D1-Forced - Immediate | 851-CC GT units
3661 | 4160-volt circuit breakers | Balance of Plant | Electrical | U1 | Forced - Immediate | 2021 | Gas | GG | 851 | CC GT units | RFC | Summer | 3135.3 | 126 | 1 | 1 | 3661-4160-volt circuit breakers | U1-Forced - Immediate | 851-CC GT units
3661 | 4160-volt circuit breakers | Balance of Plant | Electrical | U1 | Forced - Immediate | 2021 | Waste Heat | WH | 852 | CC steam units | RFC | Off-Peak | 205.8333 | 190 | 1 | 1 | 3661-4160-volt circuit breakers | U1-Forced - Immediate | 852-CC steam units
3661 | 4160-volt circuit breakers | Balance of Plant | Electrical | D1 | Forced - Immediate | 2021 | Waste Heat | WH | 852 | CC steam units | NPCC | Off-Peak | 213.1333 | 139 | 1 | 1 | 3661-4160-volt circuit breakers | D1-Forced - Immediate | 852-CC steam units
3661 | 4160-volt circuit breakers | Balance of Plant | Electrical | D1 | Forced - Immediate | 2021 | Waste Heat | WH | 852 | CC steam units | RFC | Summer | 3073.4666 | 148 | 1 | 1 | 3661-4160-volt circuit breakers | D1-Forced - Immediate | 852-CC steam units
3661 | 4160-volt circuit breakers | Balance of Plant | Electrical | D1 | Forced - Immediate | 2021 | Waste Heat | WH | 852 | CC steam units | TRE | Summer | 3645.0833 | 31 | 1 | 1 | 3661-4160-volt circuit breakers | D1-Forced - Immediate | 852-CC steam units
3661 | 4160-volt circuit breakers | Balance of Plant | Electrical | U1 | Forced - Immediate | 2021 | Waste Heat | WH | 852 | CC steam units | RFC | Winter | 601.6665 | 190 | 1 | 1 | 3661-4160-volt circuit breakers | U1-Forced - Immediate | 852-CC steam units
3661 | 4160-volt circuit breakers | Balance of Plant | Electrical | U1 | Forced - Immediate | 2021 | Waste Heat | WH | 852 | CC steam units | SERC | Off-Peak | 7062.0666 | 148 | 1 | 1 | 3661-4160-volt circuit breakers | U1-Forced - Immediate | 852-CC steam units
3661 | 4160-volt circuit breakers | Balance of Plant | Electrical | D1 | Forced - Immediate | 2021 | Waste Heat | WH | 852 | CC steam units | TRE | Summer | 10105.55 | 91 | 1 | 1 | 3661-4160-volt circuit breakers | D1-Forced - Immediate | 852-CC steam units
3661 | 4160-volt circuit breakers | Balance of Plant | Electrical | D1 | Forced - Immediate | 2021 | Waste Heat | WH | 852 | CC steam units | NPCC | Summer | 1185.75 | 135 | 1 | 1 | 3661-4160-volt circuit breakers | D1-Forced - Immediate | 852-CC steam units
3661 | 4160-volt circuit breakers | Balance of Plant | Electrical | U1 | Forced - Immediate | 2021 | Waste Heat | WH | 852 | CC steam units | TRE | Summer | 14862.7499 | 171 | 1 | 1 | 3661-4160-volt circuit breakers | U1-Forced - Immediate | 852-CC steam units
3661 | 4160-volt circuit breakers | Balance of Plant | Electrical | U1 | Forced - Immediate | 2021 | Gas | GG | 861 | CoG GT units | WECC | Off-Peak | 2655 | 177 | 1 | 1 | 3661-4160-volt circuit breakers | U1-Forced - Immediate | 861-CoG GT units
3661 | 4160-volt circuit breakers | Balance of Plant | Electrical | D1 | Forced - Immediate | 2021 | Waste Heat | WH | 862 | CoG steam units | WECC | Off-Peak | 1755 | 117 | 1 | 1 | 3661-4160-volt circuit breakers | D1-Forced - Immediate | 862-CoG steam units
3662 | 4160-volt conductors and buses | Balance of Plant | Electrical | D1 | Forced - Immediate | 2021 | Gas | GG | 100 | Fossil-Steam | WECC | Summer | 2513.7499 | 75 | 1 | 1 | 3662-4160-volt conductors and buses | D1-Forced - Immediate | 100-Fossil-Steam
3662 | 4160-volt conductors and buses | Balance of Plant | Electrical | U1 | Forced - Immediate | 2021 | Gas | GG | 100 | Fossil-Steam | TRE | Winter | 624780 | 78 | 1 | 1 | 3662-4160-volt conductors and buses | U1-Forced - Immediate | 100-Fossil-Steam
3662 | 4160-volt conductors and buses | Balance of Plant | Electrical | D2 | Forced - Delayed | 2021 | Coal | LI | 100 | Fossil-Steam | TRE | Summer | 462.1665 | 470 | 1 | 1 | 3662-4160-volt conductors and buses | D2-Forced - Delayed | 100-Fossil-Steam
3662 | 4160-volt conductors and buses | Balance of Plant | Electrical | U1 | Forced - Immediate | 2021 | Coal | CC | 100 | Fossil-Steam | WECC | Off-Peak | 519.25 | 335 | 1 | 1 | 3662-4160-volt conductors and buses | U1-Forced - Immediate | 100-Fossil-Steam
3662 | 4160-volt conductors and buses | Balance of Plant | Electrical | D1 | Forced - Immediate | 2021 | Coal | OS | 100 | Fossil-Steam | RFC | Summer | 1195.095 | 9.9 | 1 | 1 | 3662-4160-volt conductors and buses | D1-Forced - Immediate | 100-Fossil-Steam
3662 | 4160-volt conductors and buses | Balance of Plant | Electrical | D1 | Forced - Immediate | 2021 | Coal | CC | 100 | Fossil-Steam | WECC | Off-Peak | 70.9333 | 56 | 1 | 1 | 3662-4160-volt conductors and buses | D1-Forced - Immediate | 100-Fossil-Steam
3662 | 4160-volt conductors and buses | Balance of Plant | Electrical | D2 | Forced - Delayed | 2021 | Coal | CC | 100 | Fossil-Steam | SERC | Winter | 83.7499 | 75 | 1 | 1 | 3662-4160-volt conductors and buses | D2-Forced - Delayed | 100-Fossil-Steam
3662 | 4160-volt conductors and buses | Balance of Plant | Electrical | U1 | Forced - Immediate | 2021 | Coal | CC | 100 | Fossil-Steam | SERC | Summer | 64574.79 | 557.4 | 1 | 1 | 3662-4160-volt conductors and buses | U1-Forced - Immediate | 100-Fossil-Steam
3662 | 4160-volt conductors and buses | Balance of Plant | Electrical | D1 | Forced - Immediate | 2021 | Coal | CC | 100 | Fossil-Steam | SERC | Summer | 1849.26 | 377.4 | 1 | 1 | 3662-4160-volt conductors and buses | D1-Forced - Immediate | 100-Fossil-Steam
3662 | 4160-volt conductors and buses | Balance of Plant | Electrical | U1 | Forced - Immediate | 2021 | Coal | LI | 100 | Fossil-Steam | TRE | Off-Peak | 3813 | 820 | 1 | 1 | 3662-4160-volt conductors and buses | U1-Forced - Immediate | 100-Fossil-Steam
3662 | 4160-volt conductors and buses | Balance of Plant | Electrical | D2 | Forced - Delayed | 2021 | Coal | CC | 100 | Fossil-Steam | RFC | Summer | 536.145 | 345.9 | 1 | 1 | 3662-4160-volt conductors and buses | D2-Forced - Delayed | 100-Fossil-Steam
3662 | 4160-volt conductors and buses | Balance of Plant | Electrical | D2 | Forced - Delayed | 2021 | Coal | LI | 100 | Fossil-Steam | TRE | Summer | 491.6665 | 500 | 1 | 1 | 3662-4160-volt conductors and buses | D2-Forced - Delayed | 100-Fossil-Steam
3662 | 4160-volt conductors and buses | Balance of Plant | Electrical | D1 | Forced - Immediate | 2021 | Geothermal | GE | 830 | Geothermal | WECC | Off-Peak | 43.9833 | 7 | 1 | 1 | 3662-4160-volt conductors and buses | D1-Forced - Immediate | 830-Geothermal
3662 | 4160-volt conductors and buses | Balance of Plant | Electrical | U1 | Forced - Immediate | 2021 | Gas | GG | 850 | Combined Cycle Block | NPCC | Summer | 47058.6665 | 280 | 1 | 1 | 3662-4160-volt conductors and buses | U1-Forced - Immediate | 850-Combined Cycle Block
3662 | 4160-volt conductors and buses | Balance of Plant | Electrical | D1 | Forced - Immediate | 2021 | Gas | GG | 850 | Combined Cycle Block | SERC | Winter | 340 | 272 | 1 | 1 | 3662-4160-volt conductors and buses | D1-Forced - Immediate | 850-Combined Cycle Block
3662 | 4160-volt conductors and buses | Balance of Plant | Electrical | U1 | Forced - Immediate | 2021 | Gas | GG | 851 | CC GT units | NPCC | Off-Peak | 433.7279 | 203.31 | 1 | 1 | 3662-4160-volt conductors and buses | U1-Forced - Immediate | 851-CC GT units
3662 | 4160-volt conductors and buses | Balance of Plant | Electrical | U1 | Forced - Immediate | 2021 | Waste Heat | WH | 852 | CC steam units | NPCC | Off-Peak | 232.797 | 95.67 | 1 | 1 | 3662-4160-volt conductors and buses | U1-Forced - Immediate | 852-CC steam units
3662 | 4160-volt conductors and buses | Balance of Plant | Electrical | U1 | Forced - Immediate | 2021 | Gas | GG | 861 | CoG GT units | TRE | Winter | 570.4 | 184 | 1 | 1 | 3662-4160-volt conductors and buses | U1-Forced - Immediate | 861-CoG GT units
3662 | 4160-volt conductors and buses | Balance of Plant | Electrical | U1 | Forced - Immediate | 2021 | Gas | GG | 861 | CoG GT units | TRE | Summer | 6387.1665 | 190 | 1 | 1 | 3662-4160-volt conductors and buses | U1-Forced - Immediate | 861-CoG GT units
3662 | 4160-volt conductors and buses | Balance of Plant | Electrical | D1 | Forced - Immediate | 2021 | Waste Heat | WH | 862 | CoG steam units | TRE | Winter | 316.2 | 102 | 1 | 1 | 3662-4160-volt conductors and buses | D1-Forced - Immediate | 862-CoG steam units
3663 | 4160-volt insulators | Balance of Plant | Electrical | U1 | Forced - Immediate | 2021 | Gas | GG | 850 | Combined Cycle Block | NPCC | Summer | 1302 | 280 | 1 | 1 | 3663-4160-volt insulators | U1-Forced - Immediate | 850-Combined Cycle Block
3663 | 4160-volt insulators | Balance of Plant | Electrical | D1 | Forced - Immediate | 2021 | Gas | GG | 850 | Combined Cycle Block | NPCC | Summer | 1849.26 | 103.6 | 1 | 1 | 3663-4160-volt insulators | D1-Forced - Immediate | 850-Combined Cycle Block
3663 | 4160-volt insulators | Balance of Plant | Electrical | D1 | Forced - Immediate | 2021 | Gas | GG | 850 | Combined Cycle Block | NPCC | Summer | 1117.1533 | 103.6 | 1 | 1 | 3663-4160-volt insulators | D1-Forced - Immediate | 850-Combined Cycle Block
3664 | 4160-volt protection devices | Balance of Plant | Electrical | U1 | Forced - Immediate | 2021 | Coal | CC | 100 | Fossil-Steam | RFC | Winter | 1228.5 | 270 | 1 | 1 | 3664-4160-volt protection devices | U1-Forced - Immediate | 100-Fossil-Steam
3664 | 4160-volt protection devices | Balance of Plant | Electrical | D1 | Forced - Immediate | 2021 | Coal | CC | 100 | Fossil-Steam | RFC | Summer | 69.6833 | 37 | 1 | 1 | 3664-4160-volt protection devices | D1-Forced - Immediate | 100-Fossil-Steam
3664 | 4160-volt protection devices | Balance of Plant | Electrical | U1 | Forced - Immediate | 2021 | Coal | CC | 100 | Fossil-Steam | SERC | Off-Peak | 2163.3329 | 590 | 1 | 1 | 3664-4160-volt protection devices | U1-Forced - Immediate | 100-Fossil-Steam
3664 | 4160-volt protection devices | Balance of Plant | Electrical | U1 | Forced - Immediate | 2021 | Coal | CC | 100 | Fossil-Steam | WECC | Off-Peak | 9612.1999 | 156 | 1 | 1 | 3664-4160-volt protection devices | U1-Forced - Immediate | 100-Fossil-Steam
3664 | 4160-volt protection devices | Balance of Plant | Electrical | D1 | Forced - Immediate | 2021 | Coal | CC | 100 | Fossil-Steam | WECC | Winter | 748 | 340 | 1 | 1 | 3664-4160-volt protection devices | D1-Forced - Immediate | 100-Fossil-Steam
3664 | 4160-volt protection devices | Balance of Plant | Electrical | D1 | Forced - Immediate | 2021 | Coal | CC | 100 | Fossil-Steam | RFC | Winter | 81.045 | 180.1 | 1 | 1 | 3664-4160-volt protection devices | D1-Forced - Immediate | 100-Fossil-Steam
3664 | 4160-volt protection devices | Balance of Plant | Electrical | D1 | Forced - Immediate | 2021 | Nuclear | NU | 200 | Nuclear | SERC | Winter | 6.3555 | 2.23 | 1 | 1 | 3664-4160-volt protection devices | D1-Forced - Immediate | 200-Nuclear
3664 | 4160-volt protection devices | Balance of Plant | Electrical | U1 | Forced - Immediate | 2021 | Nuclear | NU | 200 | Nuclear | SERC | Off-Peak | 78511.6661 | 850 | 1 | 1 | 3664-4160-volt protection devices | U1-Forced - Immediate | 200-Nuclear
3664 | 4160-volt protection devices | Balance of Plant | Electrical | U1 | Forced - Immediate | 2021 | Gas | GG | 300 | Gas Turbine/Jet Engine (Simple Cycle Operation) | RFC | Off-Peak | 692.5199 | 179.1 | 1 | 1 | 3664-4160-volt protection devices | U1-Forced - Immediate | 300-Gas Turbine/Jet Engine (Simple Cycle Operation)
3664 | 4160-volt protection devices | Balance of Plant | Electrical | U1 | Forced - Immediate | 2021 | Gas | GG | 300 | Gas Turbine/Jet Engine (Simple Cycle Operation) | SERC | Off-Peak | 459.8 | 44 | 1 | 1 | 3664-4160-volt protection devices | U1-Forced - Immediate | 300-Gas Turbine/Jet Engine (Simple Cycle Operation)
3664 | 4160-volt protection devices | Balance of Plant | Electrical | U1 | Forced - Immediate | 2021 | Gas | OG | 300 | Gas Turbine/Jet Engine (Simple Cycle Operation) | WECC | Off-Peak | 1196.415 | 48.34 | 1 | 1 | 3664-4160-volt protection devices | U1-Forced - Immediate | 300-Gas Turbine/Jet Engine (Simple Cycle Operation)
3664 | 4160-volt protection devices | Balance of Plant | Electrical | U1 | Forced - Immediate | 2021 | Gas | GG | 300 | Gas Turbine/Jet Engine (Simple Cycle Operation) | NPCC | Summer | 212.5167 | 41 | 2 | 2 | 3664-4160-volt protection devices | U1-Forced - Immediate | 300-Gas Turbine/Jet Engine (Simple Cycle Operation)
3664 | 4160-volt protection devices | Balance of Plant | Electrical | U1 | Forced - Immediate | 2021 | Gas | GG | 300 | Gas Turbine/Jet Engine (Simple Cycle Operation) | RFC | Off-Peak | 1274.5949 | 179.1 | 1 | 1 | 3664-4160-volt protection devices | U1-Forced - Immediate | 300-Gas Turbine/Jet Engine (Simple Cycle Operation)
3664 | 4160-volt protection devices | Balance of Plant | Electrical | U1 | Forced - Immediate | 2021 | Oil | KE | 300 | Gas Turbine/Jet Engine (Simple Cycle Operation) | NPCC | Off-Peak | 260.35 | 41 | 2 | 2 | 3664-4160-volt protection devices | U1-Forced - Immediate | 300-Gas Turbine/Jet Engine (Simple Cycle Operation)
3664 | 4160-volt protection devices | Balance of Plant | Electrical | D2 | Forced - Delayed | 2021 | Geothermal | GE | 830 | Geothermal | WECC | Off-Peak | 20.3 | 2 | 1 | 1 | 3664-4160-volt protection devices | D2-Forced - Delayed | 830-Geothermal
3664 | 4160-volt protection devices | Balance of Plant | Electrical | D1 | Forced - Immediate | 2021 | Gas | GG | 850 | Combined Cycle Block | SERC | Summer | 89.1 | 33 | 1 | 1 | 3664-4160-volt protection devices | D1-Forced - Immediate | 850-Combined Cycle Block
3664 | 4160-volt protection devices | Balance of Plant | Electrical | U1 | Forced - Immediate | 2021 | Gas | GG | 851 | CC GT units | RFC | Summer | 168 | 126 | 1 | 1 | 3664-4160-volt protection devices | U1-Forced - Immediate | 851-CC GT units
3664 | 4160-volt protection devices | Balance of Plant | Electrical | U1 | Forced - Immediate | 2021 | Gas | GG | 851 | CC GT units | TRE | Winter | 301.3166 | 179 | 1 | 1 | 3664-4160-volt protection devices | U1-Forced - Immediate | 851-CC GT units
3664 | 4160-volt protection devices | Balance of Plant | Electrical | U1 | Forced - Immediate | 2021 | Gas | GG | 851 | CC GT units | TRE | Winter | 775.6666 | 179 | 1 | 1 | 3664-4160-volt protection devices | U1-Forced - Immediate | 851-CC GT units
3664 | 4160-volt protection devices | Balance of Plant | Electrical | U1 | Forced - Immediate | 2021 | Gas | GG | 851 | CC GT units | RFC | Summer | 42 | 126 | 1 | 2 | 3664-4160-volt protection devices | U1-Forced - Immediate | 851-CC GT units
3664 | 4160-volt protection devices | Balance of Plant | Electrical | U1 | Forced - Immediate | 2021 | Gas | GG | 851 | CC GT units | TRE | Summer | 149.3333 | 160 | 1 | 1 | 3664-4160-volt protection devices | U1-Forced - Immediate | 851-CC GT units
3664 | 4160-volt protection devices | Balance of Plant | Electrical | U1 | Forced - Immediate | 2021 | Gas | GG | 851 | CC GT units | RFC | Summer | 25.2 | 126 | 1 | 1 | 3664-4160-volt protection devices | U1-Forced - Immediate | 851-CC GT units
3664 | 4160-volt protection devices | Balance of Plant | Electrical | D1 | Forced - Immediate | 2021 | Waste Heat | WH | 852 | CC steam units | RFC | Summer | 20.2 | 60.6 | 1 | 1 | 3664-4160-volt protection devices | D1-Forced - Immediate | 852-CC steam units
3664 | 4160-volt protection devices | Balance of Plant | Electrical | D1 | Forced - Immediate | 2021 | Waste Heat | WH | 852 | CC steam units | RFC | Summer | 196 | 147 | 1 | 1 | 3664-4160-volt protection devices | D1-Forced - Immediate | 852-CC steam units
3664 | 4160-volt protection devices | Balance of Plant | Electrical | U1 | Forced - Immediate | 2021 | Waste Heat | WH | 852 | CC steam units | TRE | Winter | 421.2665 | 178 | 1 | 1 | 3664-4160-volt protection devices | U1-Forced - Immediate | 852-CC steam units
3664 | 4160-volt protection devices | Balance of Plant | Electrical | D1 | Forced - Immediate | 2021 | Waste Heat | WH | 852 | CC steam units | RFC | Summer | 49 | 147 | 1 | 1 | 3664-4160-volt protection devices | D1-Forced - Immediate | 852-CC steam units
3664 | 4160-volt protection devices | Balance of Plant | Electrical | U1 | Forced - Immediate | 2021 | Waste Heat | WH | 852 | CC steam units | RFC | Summer | 225.75 | 215 | 1 | 1 | 3664-4160-volt protection devices | U1-Forced - Immediate | 852-CC steam units
3664 | 4160-volt protection devices | Balance of Plant | Electrical | D1 | Forced - Immediate | 2021 | Waste Heat | WH | 852 | CC steam units | TRE | Summer | 82.1333 | 88 | 1 | 1 | 3664-4160-volt protection devices | D1-Forced - Immediate | 852-CC steam units
3664 | 4160-volt protection devices | Balance of Plant | Electrical | D1 | Forced - Immediate | 2021 | Waste Heat | WH | 852 | CC steam units | TRE | Winter | 188.7999 | 96 | 1 | 1 | 3664-4160-volt protection devices | D1-Forced - Immediate | 852-CC steam units
3664 | 4160-volt protection devices | Balance of Plant | Electrical | D1 | Forced - Immediate | 2021 | Waste Heat | WH | 852 | CC steam units | RFC | Summer | 29.4 | 147 | 1 | 1 | 3664-4160-volt protection devices | D1-Forced - Immediate | 852-CC steam units
3669 | Other 4160-volt problems | Balance of Plant | Electrical | D1 | Forced - Immediate | 2021 | Coal | CC | 100 | Fossil-Steam | SERC | Winter | 26.1333 | 98 | 1 | 1 | 3669-Other 4160-volt problems | D1-Forced - Immediate | 100-Fossil-Steam
3669 | Other 4160-volt problems | Balance of Plant | Electrical | D2 | Forced - Delayed | 2021 | Coal | LI | 100 | Fossil-Steam | TRE | Summer | 1044.45 | 211 | 1 | 1 | 3669-Other 4160-volt problems | D2-Forced - Delayed | 100-Fossil-Steam
3669 | Other 4160-volt problems | Balance of Plant | Electrical | U1 | Forced - Immediate | 2021 | Gas | GG | 100 | Fossil-Steam | TRE | Summer | 1413.75 | 435 | 1 | 1 | 3669-Other 4160-volt problems | U1-Forced - Immediate | 100-Fossil-Steam
3669 | Other 4160-volt problems | Balance of Plant | Electrical | D1 | Forced - Immediate | 2021 | Coal | CC | 100 | Fossil-Steam | WECC | Summer | 5527.9999 | 120 | 1 | 1 | 3669-Other 4160-volt problems | D1-Forced - Immediate | 100-Fossil-Steam
3669 | Other 4160-volt problems | Balance of Plant | Electrical | D2 | Forced - Delayed | 2021 | Coal | LI | 100 | Fossil-Steam | TRE | Summer | 942.9333 | 208 | 1 | 1 | 3669-Other 4160-volt problems | D2-Forced - Delayed | 100-Fossil-Steam
3669 | Other 4160-volt problems | Balance of Plant | Electrical | D1 | Forced - Immediate | 2021 | Coal | CC | 100 | Fossil-Steam | SERC | Winter | 17.9666 | 98 | 1 | 1 | 3669-Other 4160-volt problems | D1-Forced - Immediate | 100-Fossil-Steam
3669 | Other 4160-volt problems | Balance of Plant | Electrical | D1 | Forced - Immediate | 2021 | Coal | CC | 100 | Fossil-Steam | SERC | Summer | 502.7831 | 311 | 1 | 1 | 3669-Other 4160-volt problems | D1-Forced - Immediate | 100-Fossil-Steam
3669 | Other 4160-volt problems | Balance of Plant | Electrical | D1 | Forced - Immediate | 2021 | Geothermal | GE | 830 | Geothermal | WECC | Off-Peak | 120 | 24 | 1 | 1 | 3669-Other 4160-volt problems | D1-Forced - Immediate | 830-Geothermal
3669 | Other 4160-volt problems | Balance of Plant | Electrical | D1 | Forced - Immediate | 2021 | Geothermal | GE | 830 | Geothermal | WECC | Off-Peak | 50.75 | 3 | 1 | 1 | 3669-Other 4160-volt problems | D1-Forced - Immediate | 830-Geothermal
3669 | Other 4160-volt problems | Balance of Plant | Electrical | SF | Startup Failure | 2021 | Gas | GG | 851 | CC GT units | SERC | Off-Peak | 382 | 191 | 1 | 1 | 3669-Other 4160-volt problems | SF-Startup Failure | 851-CC GT units
3669 | Other 4160-volt problems | Balance of Plant | Electrical | U1 | Forced - Immediate | 2021 | Gas | GG | 851 | CC GT units | MRO | Winter | 141273.1446 | 164.44 | 1 | 1 | 3669-Other 4160-volt problems | U1-Forced - Immediate | 851-CC GT units
3669 | Other 4160-volt problems | Balance of Plant | Electrical | SF | Startup Failure | 2021 | Gas | GG | 851 | CC GT units | SERC | Off-Peak | 14640.15 | 191 | 1 | 1 | 3669-Other 4160-volt problems | SF-Startup Failure | 851-CC GT units
3669 | Other 4160-volt problems | Balance of Plant | Electrical | U2 | Forced - Delayed | 2021 | Gas | GG | 851 | CC GT units | SERC | Summer | 185.5999 | 192 | 1 | 1 | 3669-Other 4160-volt problems | U2-Forced - Delayed | 851-CC GT units
3669 | Other 4160-volt problems | Balance of Plant | Electrical | SF | Startup Failure | 2021 | Gas | GG | 851 | CC GT units | SERC | Summer | 185.5999 | 192 | 1 | 1 | 3669-Other 4160-volt problems | SF-Startup Failure | 851-CC GT units
3669 | Other 4160-volt problems | Balance of Plant | Electrical | D1 | Forced - Immediate | 2021 | Waste Heat | WH | 852 | CC steam units | MRO | Winter | 4509.8666 | 128 | 1 | 1 | 3669-Other 4160-volt problems | D1-Forced - Immediate | 852-CC steam units
3669 | Other 4160-volt problems | Balance of Plant | Electrical | D1 | Forced - Immediate | 2021 | Waste Heat | WH | 852 | CC steam units | MRO | Winter | 832 | 128 | 1 | 1 | 3669-Other 4160-volt problems | D1-Forced - Immediate | 852-CC steam units
3669 | Other 4160-volt problems | Balance of Plant | Electrical | D1 | Forced - Immediate | 2021 | Waste Heat | WH | 852 | CC steam units | MRO | Winter | 401.0666 | 128 | 1 | 1 | 3669-Other 4160-volt problems | D1-Forced - Immediate | 852-CC steam units
3669 | Other 4160-volt problems | Balance of Plant | Electrical | D1 | Forced - Immediate | 2021 | Waste Heat | WH | 852 | CC steam units | MRO | Winter | 1979.7332 | 128 | 1 | 1 | 3669-Other 4160-volt problems | D1-Forced - Immediate | 852-CC steam units
3669 | Other 4160-volt problems | Balance of Plant | Electrical | D1 | Forced - Immediate | 2021 | Waste Heat | WH | 852 | CC steam units | MRO | Winter | 15842.1332 | 128 | 1 | 1 | 3669-Other 4160-volt problems | D1-Forced - Immediate | 852-CC steam units
3669 | Other 4160-volt problems | Balance of Plant | Electrical | D1 | Forced - Immediate | 2021 | Waste Heat | WH | 852 | CC steam units | MRO | Winter | 72.5332 | 128 | 1 | 1 | 3669-Other 4160-volt problems | D1-Forced - Immediate | 852-CC steam units
3669 | Other 4160-volt problems | Balance of Plant | Electrical | D1 | Forced - Immediate | 2021 | Waste Heat | WH | 852 | CC steam units | MRO | Winter | 1162.6666 | 128 | 1 | 1 | 3669-Other 4160-volt problems | D1-Forced - Immediate | 852-CC steam units
3669 | Other 4160-volt problems | Balance of Plant | Electrical | D1 | Forced - Immediate | 2021 | Waste Heat | WH | 852 | CC steam units | MRO | Winter | 1832.5332 | 128 | 1 | 1 | 3669-Other 4160-volt problems | D1-Forced - Immediate | 852-CC steam units
3669 | Other 4160-volt problems | Balance of Plant | Electrical | D1 | Forced - Immediate | 2021 | Waste Heat | WH | 852 | CC steam units | MRO | Off-Peak | 1589.3332 | 128 | 1 | 1 | 3669-Other 4160-volt problems | D1-Forced - Immediate | 852-CC steam units
3669 | Other 4160-volt problems | Balance of Plant | Electrical | D1 | Forced - Immediate | 2021 | Waste Heat | WH | 852 | CC steam units | MRO | Winter | 800 | 128 | 1 | 1 | 3669-Other 4160-volt problems | D1-Forced - Immediate | 852-CC steam units
3669 | Other 4160-volt problems | Balance of Plant | Electrical | D1 | Forced - Immediate | 2021 | Waste Heat | WH | 852 | CC steam units | MRO | Winter | 1070.9332 | 128 | 1 | 1 | 3669-Other 4160-volt problems | D1-Forced - Immediate | 852-CC steam units
3669 | Other 4160-volt problems | Balance of Plant | Electrical | D1 | Forced - Immediate | 2021 | Waste Heat | WH | 852 | CC steam units | MRO | Off-Peak | 2551.4666 | 128 | 1 | 1 | 3669-Other 4160-volt problems | D1-Forced - Immediate | 852-CC steam units
3669 | Other 4160-volt problems | Balance of Plant | Electrical | D1 | Forced - Immediate | 2021 | Waste Heat | WH | 852 | CC steam units | MRO | Winter | 1064.5332 | 128 | 1 | 1 | 3669-Other 4160-volt problems | D1-Forced - Immediate | 852-CC steam units
3669 | Other 4160-volt problems | Balance of Plant | Electrical | D1 | Forced - Immediate | 2021 | Waste Heat | WH | 852 | CC steam units | MRO | Winter | 1809.0666 | 128 | 1 | 1 | 3669-Other 4160-volt problems | D1-Forced - Immediate | 852-CC steam units
3669 | Other 4160-volt problems | Balance of Plant | Electrical | D1 | Forced - Immediate | 2021 | Waste Heat | WH | 852 | CC steam units | MRO | Off-Peak | 11099.7332 | 128 | 1 | 1 | 3669-Other 4160-volt problems | D1-Forced - Immediate | 852-CC steam units
3669 | Other 4160-volt problems | Balance of Plant | Electrical | D1 | Forced - Immediate | 2021 | Waste Heat | WH | 852 | CC steam units | MRO | Winter | 187.7332 | 128 | 1 | 1 | 3669-Other 4160-volt problems | D1-Forced - Immediate | 852-CC steam units
3669 | Other 4160-volt problems | Balance of Plant | Electrical | D1 | Forced - Immediate | 2021 | Waste Heat | WH | 852 | CC steam units | MRO | Winter | 896 | 128 | 1 | 1 | 3669-Other 4160-volt problems | D1-Forced - Immediate | 852-CC steam units
3669 | Other 4160-volt problems | Balance of Plant | Electrical | D1 | Forced - Immediate | 2021 | Waste Heat | WH | 852 | CC steam units | MRO | Winter | 1723.7332 | 128 | 1 | 1 | 3669-Other 4160-volt problems | D1-Forced - Immediate | 852-CC steam units
3670 | 12kV transformers | Balance of Plant | Electrical | D1 | Forced - Immediate | 2021 | Coal | LI | 100 | Fossil-Steam | MRO | Summer | 4500 | 375 | 1 | 1 | 3670-12kV transformers | D1-Forced - Immediate | 100-Fossil-Steam
3670 | 12kV transformers | Balance of Plant | Electrical | U1 | Forced - Immediate | 2021 | Coal | CC | 100 | Fossil-Steam | SERC | Off-Peak | 19801.6 | 832 | 1 | 1 | 3670-12kV transformers | U1-Forced - Immediate | 100-Fossil-Steam
3670 | 12kV transformers | Balance of Plant | Electrical | U1 | Forced - Immediate | 2021 | Oil | DI | 300 | Gas Turbine/Jet Engine (Simple Cycle Operation) | MRO | Off-Peak | 247.435 | 21.3 | 1 | 1 | 3670-12kV transformers | U1-Forced - Immediate | 300-Gas Turbine/Jet Engine (Simple Cycle Operation)
3670 | 12kV transformers | Balance of Plant | Electrical | U1 | Forced - Immediate | 2021 | Gas | GG | 300 | Gas Turbine/Jet Engine (Simple Cycle Operation) | WECC | Winter | 497 | 20 | 1 | 1 | 3670-12kV transformers | U1-Forced - Immediate | 300-Gas Turbine/Jet Engine (Simple Cycle Operation)
3670 | 12kV transformers | Balance of Plant | Electrical | U1 | Forced - Immediate | 2021 | Gas | GG | 300 | Gas Turbine/Jet Engine (Simple Cycle Operation) | WECC | Winter | 2.3333 | 20 | 1 | 1 | 3670-12kV transformers | U1-Forced - Immediate | 300-Gas Turbine/Jet Engine (Simple Cycle Operation)
3670 | 12kV transformers | Balance of Plant | Electrical | U1 | Forced - Immediate | 2021 | Gas | GG | 300 | Gas Turbine/Jet Engine (Simple Cycle Operation) | WECC | Winter | 58.6667 | 20 | 1 | 1 | 3670-12kV transformers | U1-Forced - Immediate | 300-Gas Turbine/Jet Engine (Simple Cycle Operation)
3670 | 12kV transformers | Balance of Plant | Electrical | U1 | Forced - Immediate | 2021 | Gas | GG | 300 | Gas Turbine/Jet Engine (Simple Cycle Operation) | WECC | Winter | 412 | 20 | 1 | 1 | 3670-12kV transformers | U1-Forced - Immediate | 300-Gas Turbine/Jet Engine (Simple Cycle Operation)
3670 | 12kV transformers | Balance of Plant | Electrical | U1 | Forced - Immediate | 2021 | Gas | GG | 300 | Gas Turbine/Jet Engine (Simple Cycle Operation) | SERC | Summer | 34137.95 | 77 | 2 | 2 | 3670-12kV transformers | U1-Forced - Immediate | 300-Gas Turbine/Jet Engine (Simple Cycle Operation)
3670 | 12kV transformers | Balance of Plant | Electrical | U1 | Forced - Immediate | 2021 | Gas | GG | 300 | Gas Turbine/Jet Engine (Simple Cycle Operation) | WECC | Winter | 426.6667 | 20 | 1 | 1 | 3670-12kV transformers | U1-Forced - Immediate | 300-Gas Turbine/Jet Engine (Simple Cycle Operation)
3670 | 12kV transformers | Balance of Plant | Electrical | U1 | Forced - Immediate | 2021 | Gas | GG | 300 | Gas Turbine/Jet Engine (Simple Cycle Operation) | WECC | Winter | 406.3333 | 20 | 1 | 1 | 3670-12kV transformers | U1-Forced - Immediate | 300-Gas Turbine/Jet Engine (Simple Cycle Operation)
3670 | 12kV transformers | Balance of Plant | Electrical | U1 | Forced - Immediate | 2021 | Hydro | WA | 500 | Pumped Storage/Hydro | WECC | Winter | 53.7333 | 31 | 1 | 1 | 3670-12kV transformers | U1-Forced - Immediate | 500-Pumped Storage/Hydro
3670 | 12kV transformers | Balance of Plant | Electrical | U3 | Forced - Postponed | 2021 | Hydro | WA | 500 | Pumped Storage/Hydro | WECC | Off-Peak | 1063.125 | 112.5 | 1 | 1 | 3670-12kV transformers | U3-Forced - Postponed | 500-Pumped Storage/Hydro
3670 | 12kV transformers | Balance of Plant | Electrical | U1 | Forced - Immediate | 2021 | Hydro | WA | 500 | Pumped Storage/Hydro | SERC | Summer | 6331.65 | 39 | 1 | 1 | 3670-12kV transformers | U1-Forced - Immediate | 500-Pumped Storage/Hydro
3670 | 12kV transformers | Balance of Plant | Electrical | U1 | Forced - Immediate | 2021 | Coal | CC | 650 | Fluidized Bed | WECC | Summer | 366.0667 | 38 | 1 | 1 | 3670-12kV transformers | U1-Forced - Immediate | 650-Fluidized Bed
3671 | 12kV circuit breakers | Balance of Plant | Electrical | D1 | Forced - Immediate | 2021 | Coal | CC | 100 | Fossil-Steam | RFC | Summer | 498 | 99.6 | 1 | 1 | 3671-12kV circuit breakers | D1-Forced - Immediate | 100-Fossil-Steam
3671 | 12kV circuit breakers | Balance of Plant | Electrical | U2 | Forced - Delayed | 2021 | Coal | CC | 100 | Fossil-Steam | RFC | Off-Peak | 1250 | 625 | 1 | 1 | 3671-12kV circuit breakers | U2-Forced - Delayed | 100-Fossil-Steam
3671 | 12kV circuit breakers | Balance of Plant | Electrical | D1 | Forced - Immediate | 2021 | Coal | CC | 100 | Fossil-Steam | RFC | Summer | 494 | 98.8 | 1 | 1 | 3671-12kV circuit breakers | D1-Forced - Immediate | 100-Fossil-Steam
3671 | 12kV circuit breakers | Balance of Plant | Electrical | D1 | Forced - Immediate | 2021 | Coal | CC | 100 | Fossil-Steam | RFC | Summer | 491 | 98.2 | 1 | 1 | 3671-12kV circuit breakers | D1-Forced - Immediate | 100-Fossil-Steam
3671 | 12kV circuit breakers | Balance of Plant | Electrical | U1 | Forced - Immediate | 2021 | Coal | CC | 100 | Fossil-Steam | WECC | Off-Peak | 6105 | 740 | 1 | 1 | 3671-12kV circuit breakers | U1-Forced - Immediate | 100-Fossil-Steam
3671 | 12kV circuit breakers | Balance of Plant | Electrical | U1 | Forced - Immediate | 2021 | Coal | CC | 100 | Fossil-Steam | RFC | Off-Peak | 56419.9998 | 546 | 1 | 1 | 3671-12kV circuit breakers | U1-Forced - Immediate | 100-Fossil-Steam
3671 | 12kV circuit breakers | Balance of Plant | Electrical | U1 | Forced - Immediate | 2021 | Gas | GG | 300 | Gas Turbine/Jet Engine (Simple Cycle Operation) | WECC | Summer | 148.57 | 24.9 | 1 | 1 | 3671-12kV circuit breakers | U1-Forced - Immediate | 300-Gas Turbine/Jet Engine (Simple Cycle Operation)
3671 | 12kV circuit breakers | Balance of Plant | Electrical | U1 | Forced - Immediate | 2021 | Gas | GG | 300 | Gas Turbine/Jet Engine (Simple Cycle Operation) | WECC | Winter | 520.6 | 76 | 1 | 1 | 3671-12kV circuit breakers | U1-Forced - Immediate | 300-Gas Turbine/Jet Engine (Simple Cycle Operation)
3671 | 12kV circuit breakers | Balance of Plant | Electrical | U1 | Forced - Immediate | 2021 | Gas | GG | 300 | Gas Turbine/Jet Engine (Simple Cycle Operation) | NPCC | Summer | 252.8266 | 49.9 | 1 | 1 | 3671-12kV circuit breakers | U1-Forced - Immediate | 300-Gas Turbine/Jet Engine (Simple Cycle Operation)
3671 | 12kV circuit breakers | Balance of Plant | Electrical | SF | Startup Failure | 2021 | Gas | GG | 300 | Gas Turbine/Jet Engine (Simple Cycle Operation) | NPCC | Summer | 0.83163 | 49.9 | 1 | 1 | 3671-12kV circuit breakers | SF-Startup Failure | 300-Gas Turbine/Jet Engine (Simple Cycle Operation)
3671 | 12kV circuit breakers | Balance of Plant | Electrical | U1 | Forced - Immediate | 2021 | Gas | GG | 300 | Gas Turbine/Jet Engine (Simple Cycle Operation) | WECC | Winter | 696.1333 | 46 | 1 | 1 | 3671-12kV circuit breakers | U1-Forced - Immediate | 300-Gas Turbine/Jet Engine (Simple Cycle Operation)
3671 | 12kV circuit breakers | Balance of Plant | Electrical | U1 | Forced - Immediate | 2021 | Gas | GG | 300 | Gas Turbine/Jet Engine (Simple Cycle Operation) | WECC | Winter | 458.25 | 47 | 1 | 1 | 3671-12kV circuit breakers | U1-Forced - Immediate | 300-Gas Turbine/Jet Engine (Simple Cycle Operation)
3671 | 12kV circuit breakers | Balance of Plant | Electrical | SF | Startup Failure | 2021 | Gas | GG | 300 | Gas Turbine/Jet Engine (Simple Cycle Operation) | RFC | Off-Peak | 845.205 | 84.1 | 1 | 1 | 3671-12kV circuit breakers | SF-Startup Failure | 300-Gas Turbine/Jet Engine (Simple Cycle Operation)
3671 | 12kV circuit breakers | Balance of Plant | Electrical | U1 | Forced - Immediate | 2021 | Gas | GG | 300 | Gas Turbine/Jet Engine (Simple Cycle Operation) | WECC | Summer | 146.08 | 24.9 | 1 | 1 | 3671-12kV circuit breakers | U1-Forced - Immediate | 300-Gas Turbine/Jet Engine (Simple Cycle Operation)
3671 | 12kV circuit breakers | Balance of Plant | Electrical | U1 | Forced - Immediate | 2021 | Hydro | WA | 500 | Pumped Storage/Hydro | WECC | Off-Peak | 3000.8 | 88 | 3 | 3 | 3671-12kV circuit breakers | U1-Forced - Immediate | 500-Pumped Storage/Hydro
3671 | 12kV circuit breakers | Balance of Plant | Electrical | D1 | Forced - Immediate | 2021 | Hydro | WA | 500 | Pumped Storage/Hydro | RFC | Winter | 36 | 36 | 1 | 1 | 3671-12kV circuit breakers | D1-Forced - Immediate | 500-Pumped Storage/Hydro
3671 | 12kV circuit breakers | Balance of Plant | Electrical | U1 | Forced - Immediate | 2021 | Hydro | WA | 500 | Pumped Storage/Hydro | MRO | Summer | 56.49 | 48.42 | 1 | 1 | 3671-12kV circuit breakers | U1-Forced - Immediate | 500-Pumped Storage/Hydro
3671 | 12kV circuit breakers | Balance of Plant | Electrical | U1 | Forced - Immediate | 2021 | Hydro | WA | 500 | Pumped Storage/Hydro | SERC | Summer | 116.4375 | 51.75 | 1 | 1 | 3671-12kV circuit breakers | U1-Forced - Immediate | 500-Pumped Storage/Hydro
3671 | 12kV circuit breakers | Balance of Plant | Electrical | U1 | Forced - Immediate | 2021 | Hydro | WA | 500 | Pumped Storage/Hydro | WECC | Summer | 17492.9333 | 88 | 1 | 1 | 3671-12kV circuit breakers | U1-Forced - Immediate | 500-Pumped Storage/Hydro
3671 | 12kV circuit breakers | Balance of Plant | Electrical | SF | Startup Failure | 2021 | Hydro | WA | 500 | Pumped Storage/Hydro | NPCC | Off-Peak | 18950.7083 | 119.5 | 1 | 1 | 3671-12kV circuit breakers | SF-Startup Failure | 500-Pumped Storage/Hydro
3671 | 12kV circuit breakers | Balance of Plant | Electrical | U1 | Forced - Immediate | 2021 | Hydro | WA | 500 | Pumped Storage/Hydro | SERC | Off-Peak | 196.875 | 37.5 | 1 | 1 | 3671-12kV circuit breakers | U1-Forced - Immediate | 500-Pumped Storage/Hydro
3671 | 12kV circuit breakers | Balance of Plant | Electrical | U1 | Forced - Immediate | 2021 | Hydro | WA | 500 | Pumped Storage/Hydro | WECC | Summer | 10435.3333 | 88 | 1 | 1 | 3671-12kV circuit breakers | U1-Forced - Immediate | 500-Pumped Storage/Hydro
3671 | 12kV circuit breakers | Balance of Plant | Electrical | U1 | Forced - Immediate | 2021 | Hydro | WA | 500 | Pumped Storage/Hydro | RFC | Winter | 144 | 48 | 1 | 2 | 3671-12kV circuit breakers | U1-Forced - Immediate | 500-Pumped Storage/Hydro
3671 | 12kV circuit breakers | Balance of Plant | Electrical | U1 | Forced - Immediate | 2021 | Hydro | WA | 500 | Pumped Storage/Hydro | WECC | Winter | 3281.122 | 75.66 | 1 | 1 | 3671-12kV circuit breakers | U1-Forced - Immediate | 500-Pumped Storage/Hydro
3671 | 12kV circuit breakers | Balance of Plant | Electrical | SF | Startup Failure | 2021 | Hydro | WA | 500 | Pumped Storage/Hydro | SERC | Summer | 76.0666 | 28 | 1 | 1 | 3671-12kV circuit breakers | SF-Startup Failure | 500-Pumped Storage/Hydro
3671 | 12kV circuit breakers | Balance of Plant | Electrical | D1 | Forced - Immediate | 2021 | Hydro | WA | 500 | Pumped Storage/Hydro | RFC | Winter | 45 | 45 | 1 | 1 | 3671-12kV circuit breakers | D1-Forced - Immediate | 500-Pumped Storage/Hydro
3671 | 12kV circuit breakers | Balance of Plant | Electrical | SF | Startup Failure | 2021 | Hydro | WA | 500 | Pumped Storage/Hydro | WECC | Summer | 2294.45 | 109 | 1 | 1 | 3671-12kV circuit breakers | SF-Startup Failure | 500-Pumped Storage/Hydro
3671 | 12kV circuit breakers | Balance of Plant | Electrical | U1 | Forced - Immediate | 2021 | Hydro | WA | 500 | Pumped Storage/Hydro | WECC | Off-Peak | 2714.4 | 78 | 2 | 2 | 3671-12kV circuit breakers | U1-Forced - Immediate | 500-Pumped Storage/Hydro
3671 | 12kV circuit breakers | Balance of Plant | Electrical | U1 | Forced - Immediate | 2021 | Hydro | WA | 500 | Pumped Storage/Hydro | WECC | Winter | 4235.6405 | 51.31 | 1 | 1 | 3671-12kV circuit breakers | U1-Forced - Immediate | 500-Pumped Storage/Hydro
3671 | 12kV circuit breakers | Balance of Plant | Electrical | SF | Startup Failure | 2021 | Hydro | WA | 500 | Pumped Storage/Hydro | SERC | Off-Peak | 194.3 | 38.86 | 1 | 1 | 3671-12kV circuit breakers | SF-Startup Failure | 500-Pumped Storage/Hydro
3671 | 12kV circuit breakers | Balance of Plant | Electrical | U1 | Forced - Immediate | 2021 | Hydro | WA | 500 | Pumped Storage/Hydro | SERC | Summer | 1425 | 20 | 1 | 1 | 3671-12kV circuit breakers | U1-Forced - Immediate | 500-Pumped Storage/Hydro
3671 | 12kV circuit breakers | Balance of Plant | Electrical | U1 | Forced - Immediate | 2021 | Hydro | WA | 500 | Pumped Storage/Hydro | RFC | Winter | 1.6 | 48 | 1 | 1 | 3671-12kV circuit breakers | U1-Forced - Immediate | 500-Pumped Storage/Hydro
3671 | 12kV circuit breakers | Balance of Plant | Electrical | D1 | Forced - Immediate | 2021 | Gas | GG | 850 | Combined Cycle Block | NPCC | Off-Peak | 386.7733 | 103.6 | 1 | 1 | 3671-12kV circuit breakers | D1-Forced - Immediate | 850-Combined Cycle Block
3671 | 12kV circuit breakers | Balance of Plant | Electrical | D1 | Forced - Immediate | 2021 | Gas | GG | 850 | Combined Cycle Block | RFC | Off-Peak | 3019.7499 | 141 | 1 | 1 | 3671-12kV circuit breakers | D1-Forced - Immediate | 850-Combined Cycle Block
3671 | 12kV circuit breakers | Balance of Plant | Electrical | SF | Startup Failure | 2021 | Gas | GG | 851 | CC GT units | SERC | Summer | 1170 | 156 | 1 | 1 | 3671-12kV circuit breakers | SF-Startup Failure | 851-CC GT units
3671 | 12kV circuit breakers | Balance of Plant | Electrical | U1 | Forced - Immediate | 2021 | Gas | GG | 851 | CC GT units | WECC | Off-Peak | 1234.4249 | 245.25 | 1 | 1 | 3671-12kV circuit breakers | U1-Forced - Immediate | 851-CC GT units
3671 | 12kV circuit breakers | Balance of Plant | Electrical | U1 | Forced - Immediate | 2021 | Waste Heat | WH | 852 | CC steam units | WECC | Off-Peak | 758.2213 | 150.64 | 1 | 1 | 3671-12kV circuit breakers | U1-Forced - Immediate | 852-CC steam units
3671 | 12kV circuit breakers | Balance of Plant | Electrical | SF | Startup Failure | 2021 | Waste Heat | WH | 852 | CC steam units | SERC | Summer | 1125 | 150 | 1 | 1 | 3671-12kV circuit breakers | SF-Startup Failure | 852-CC steam units
3671 | 12kV circuit breakers | Balance of Plant | Electrical | U1 | Forced - Immediate | 2021 | Waste Heat | WH | 852 | CC steam units | WECC | Winter | 602.7 | 49 | 1 | 1 | 3671-12kV circuit breakers | U1-Forced - Immediate | 852-CC steam units
3671 | 12kV circuit breakers | Balance of Plant | Electrical | U1 | Forced - Immediate | 2021 | Gas | GG | 861 | CoG GT units | SERC | Winter | 315359.4 | 36 | 1 | 1 | 3671-12kV circuit breakers | U1-Forced - Immediate | 861-CoG GT units
3672 | 12kV conductors and buses | Balance of Plant | Electrical | D1 | Forced - Immediate | 2021 | Coal | CC | 100 | Fossil-Steam | SERC | Winter | 2482 | 340 | 1 | 1 | 3672-12kV conductors and buses | D1-Forced - Immediate | 100-Fossil-Steam
3672 | 12kV conductors and buses | Balance of Plant | Electrical | D1 | Forced - Immediate | 2021 | Coal | CC | 100 | Fossil-Steam | WECC | Summer | 1158.6665 | 440 | 1 | 1 | 3672-12kV conductors and buses | D1-Forced - Immediate | 100-Fossil-Steam
3672 | 12kV conductors and buses | Balance of Plant | Electrical | D1 | Forced - Immediate | 2021 | Coal | CC | 100 | Fossil-Steam | WECC | Summer | 865.6663 | 490 | 1 | 1 | 3672-12kV conductors and buses | D1-Forced - Immediate | 100-Fossil-Steam
3672 | 12kV conductors and buses | Balance of Plant | Electrical | D1 | Forced - Immediate | 2021 | Gas | GG | 100 | Fossil-Steam | RFC | Summer | 2098.7499 | 345 | 1 | 1 | 3672-12kV conductors and buses | D1-Forced - Immediate | 100-Fossil-Steam
3672 | 12kV conductors and buses | Balance of Plant | Electrical | D3 | Forced - Postponed | 2021 | Coal | CC | 100 | Fossil-Steam | SERC | Winter | 59060.1666 | 115 | 1 | 1 | 3672-12kV conductors and buses | D3-Forced - Postponed | 100-Fossil-Steam
3672 | 12kV conductors and buses | Balance of Plant | Electrical | D1 | Forced - Immediate | 2021 | Coal | CC | 100 | Fossil-Steam | WECC | Summer | 1944 | 540 | 1 | 1 | 3672-12kV conductors and buses | D1-Forced - Immediate | 100-Fossil-Steam
3672 | 12kV conductors and buses | Balance of Plant | Electrical | U1 | Forced - Immediate | 2021 | Gas | GG | 300 | Gas Turbine/Jet Engine (Simple Cycle Operation) | RFC | Winter | 11676.8667 | 44 | 1 | 1 | 3672-12kV conductors and buses | U1-Forced - Immediate | 300-Gas Turbine/Jet Engine (Simple Cycle Operation)
3672 | 12kV conductors and buses | Balance of Plant | Electrical | U1 | Forced - Immediate | 2021 | Gas | GG | 300 | Gas Turbine/Jet Engine (Simple Cycle Operation) | RFC | Summer | 1352.7405 | 71.01 | 1 | 1 | 3672-12kV conductors and buses | U1-Forced - Immediate | 300-Gas Turbine/Jet Engine (Simple Cycle Operation)
3672 | 12kV conductors and buses | Balance of Plant | Electrical | U1 | Forced - Immediate | 2021 | Gas | GG | 300 | Gas Turbine/Jet Engine (Simple Cycle Operation) | RFC | Off-Peak | 340 | 200 | 1 | 1 | 3672-12kV conductors and buses | U1-Forced - Immediate | 300-Gas Turbine/Jet Engine (Simple Cycle Operation)
3672 | 12kV conductors and buses | Balance of Plant | Electrical | U1 | Forced - Immediate | 2021 | Gas | GG | 300 | Gas Turbine/Jet Engine (Simple Cycle Operation) | WECC | Off-Peak | 734.25 | 55 | 1 | 1 | 3672-12kV conductors and buses | U1-Forced - Immediate | 300-Gas Turbine/Jet Engine (Simple Cycle Operation)
3672 | 12kV conductors and buses | Balance of Plant | Electrical | U1 | Forced - Immediate | 2021 | Oil | DI | 300 | Gas Turbine/Jet Engine (Simple Cycle Operation) | NPCC | Winter | 6624.35 | 19 | 1 | 1 | 3672-12kV conductors and buses | U1-Forced - Immediate | 300-Gas Turbine/Jet Engine (Simple Cycle Operation)
3672 | 12kV conductors and buses | Balance of Plant | Electrical | U1 | Forced - Immediate | 2021 | Gas | GG | 300 | Gas Turbine/Jet Engine (Simple Cycle Operation) | SERC | Summer | 49920.8333 | 50 | 1 | 1 | 3672-12kV conductors and buses | U1-Forced - Immediate | 300-Gas Turbine/Jet Engine (Simple Cycle Operation)
3672 | 12kV conductors and buses | Balance of Plant | Electrical | U1 | Forced - Immediate | 2021 | Gas | GG | 300 | Gas Turbine/Jet Engine (Simple Cycle Operation) | WECC | Winter | 106.0666 | 74 | 1 | 1 | 3672-12kV conductors and buses | U1-Forced - Immediate | 300-Gas Turbine/Jet Engine (Simple Cycle Operation)
3672 | 12kV conductors and buses | Balance of Plant | Electrical | U1 | Forced - Immediate | 2021 | Oil | DI | 300 | Gas Turbine/Jet Engine (Simple Cycle Operation) | SERC | Winter | 32806 | 94 | 1 | 1 | 3672-12kV conductors and buses | U1-Forced - Immediate | 300-Gas Turbine/Jet Engine (Simple Cycle Operation)
3672 | 12kV conductors and buses | Balance of Plant | Electrical | U1 | Forced - Immediate | 2021 | Gas | GG | 300 | Gas Turbine/Jet Engine (Simple Cycle Operation) | SERC | Off-Peak | 6747.5 | 150 | 1 | 1 | 3672-12kV conductors and buses | U1-Forced - Immediate | 300-Gas Turbine/Jet Engine (Simple Cycle Operation)
3672 | 12kV conductors and buses | Balance of Plant | Electrical | U1 | Forced - Immediate | 2021 | Gas | GG | 300 | Gas Turbine/Jet Engine (Simple Cycle Operation) | RFC | Winter | 147.4 | 44 | 1 | 1 | 3672-12kV conductors and buses | U1-Forced - Immediate | 300-Gas Turbine/Jet Engine (Simple Cycle Operation)
3672 | 12kV conductors and buses | Balance of Plant | Electrical | U1 | Forced - Immediate | 2021 | Oil | DI | 300 | Gas Turbine/Jet Engine (Simple Cycle Operation) | NPCC | Winter | 4083.7333 | 19 | 1 | 1 | 3672-12kV conductors and buses | U1-Forced - Immediate | 300-Gas Turbine/Jet Engine (Simple Cycle Operation)
3672 | 12kV conductors and buses | Balance of Plant | Electrical | U1 | Forced - Immediate | 2021 | Gas | GG | 300 | Gas Turbine/Jet Engine (Simple Cycle Operation) | RFC | Off-Peak | 3089.1466 | 197.6 | 1 | 1 | 3672-12kV conductors and buses | U1-Forced - Immediate | 300-Gas Turbine/Jet Engine (Simple Cycle Operation)
3672 | 12kV conductors and buses | Balance of Plant | Electrical | U1 | Forced - Immediate | 2021 | Gas | GG | 300 | Gas Turbine/Jet Engine (Simple Cycle Operation) | WECC | Off-Peak | 116.4166 | 55 | 1 | 1 | 3672-12kV conductors and buses | U1-Forced - Immediate | 300-Gas Turbine/Jet Engine (Simple Cycle Operation)
3672 | 12kV conductors and buses | Balance of Plant | Electrical | U1 | Forced - Immediate | 2021 | Hydro | WA | 500 | Pumped Storage/Hydro | SERC | Off-Peak | 61377.25 | 33 | 1 | 1 | 3672-12kV conductors and buses | U1-Forced - Immediate | 500-Pumped Storage/Hydro
3672 | 12kV conductors and buses | Balance of Plant | Electrical | U1 | Forced - Immediate | 2021 | Hydro | WA | 500 | Pumped Storage/Hydro | MRO | Off-Peak | 2198.52 | 118.2 | 1 | 1 | 3672-12kV conductors and buses | U1-Forced - Immediate | 500-Pumped Storage/Hydro
3672 | 12kV conductors and buses | Balance of Plant | Electrical | U1 | Forced - Immediate | 2021 | Hydro | WA | 500 | Pumped Storage/Hydro | NPCC | Summer | 127.1167 | 26.3 | 1 | 1 | 3672-12kV conductors and buses | U1-Forced - Immediate | 500-Pumped Storage/Hydro
3672 | 12kV conductors and buses | Balance of Plant | Electrical | U1 | Forced - Immediate | 2021 | Hydro | WA | 500 | Pumped Storage/Hydro | MRO | Summer | 3768.2966 | 111.05 | 1 | 1 | 3672-12kV conductors and buses | U1-Forced - Immediate | 500-Pumped Storage/Hydro
3672 | 12kV conductors and buses | Balance of Plant | Electrical | U1 | Forced - Immediate | 2021 | Hydro | WA | 500 | Pumped Storage/Hydro | SERC | Summer | 85283.9166 | 55 | 1 | 1 | 3672-12kV conductors and buses | U1-Forced - Immediate | 500-Pumped Storage/Hydro
3672 | 12kV conductors and buses | Balance of Plant | Electrical | U1 | Forced - Immediate | 2021 | Coal | CC | 650 | Fluidized Bed | WECC | Summer | 1044.3667 | 38 | 1 | 1 | 3672-12kV conductors and buses | U1-Forced - Immediate | 650-Fluidized Bed
3672 | 12kV conductors and buses | Balance of Plant | Electrical | U1 | Forced - Immediate | 2021 | Gas | GG | 851 | CC GT units | TRE | Off-Peak | 27406.9333 | 58 | 1 | 1 | 3672-12kV conductors and buses | U1-Forced - Immediate | 851-CC GT units
3672 | 12kV conductors and buses | Balance of Plant | Electrical | U1 | Forced - Immediate | 2021 | Gas | GG | 851 | CC GT units | TRE | Off-Peak | 1202.5333 | 58 | 1 | 1 | 3672-12kV conductors and buses | U1-Forced - Immediate | 851-CC GT units
3672 | 12kV conductors and buses | Balance of Plant | Electrical | U1 | Forced - Immediate | 2021 | Gas | GG | 851 | CC GT units | TRE | Off-Peak | 19241.5 | 58 | 1 | 1 | 3672-12kV conductors and buses | U1-Forced - Immediate | 851-CC GT units
3672 | 12kV conductors and buses | Balance of Plant | Electrical | U1 | Forced - Immediate | 2021 | Gas | GG | 861 | CoG GT units | NPCC | Off-Peak | 136.8 | 48 | 1 | 1 | 3672-12kV conductors and buses | U1-Forced - Immediate | 861-CoG GT units
3673 | 12kV insulators | Balance of Plant | Electrical | U1 | Forced - Immediate | 2021 | Hydro | WA | 500 | Pumped Storage/Hydro | SERC | Summer | 279.68 | 36.8 | 1 | 1 | 3673-12kV insulators | U1-Forced - Immediate | 500-Pumped Storage/Hydro
3674 | 12kV protection devices | Balance of Plant | Electrical | U1 | Forced - Immediate | 2021 | Coal | CC | 100 | Fossil-Steam | MRO | Summer | 39719.5432 | 216.2 | 1 | 1 | 3674-12kV protection devices | U1-Forced - Immediate | 100-Fossil-Steam
3674 | 12kV protection devices | Balance of Plant | Electrical | U1 | Forced - Immediate | 2021 | Gas | GG | 300 | Gas Turbine/Jet Engine (Simple Cycle Operation) | NPCC | Summer | 109.45 | 33 | 1 | 1 | 3674-12kV protection devices | U1-Forced - Immediate | 300-Gas Turbine/Jet Engine (Simple Cycle Operation)
3674 | 12kV protection devices | Balance of Plant | Electrical | U1 | Forced - Immediate | 2021 | Gas | GG | 300 | Gas Turbine/Jet Engine (Simple Cycle Operation) | NPCC | Summer | 140.8 | 33 | 1 | 1 | 3674-12kV protection devices | U1-Forced - Immediate | 300-Gas Turbine/Jet Engine (Simple Cycle Operation)
3674 | 12kV protection devices | Balance of Plant | Electrical | U1 | Forced - Immediate | 2021 | Gas | GG | 300 | Gas Turbine/Jet Engine (Simple Cycle Operation) | WECC | Winter | 350 | 42 | 3 | 3 | 3674-12kV protection devices | U1-Forced - Immediate | 300-Gas Turbine/Jet Engine (Simple Cycle Operation)
3674 | 12kV protection devices | Balance of Plant | Electrical | U1 | Forced - Immediate | 2021 | Gas | GG | 300 | Gas Turbine/Jet Engine (Simple Cycle Operation) | WECC | Winter | 388.5 | 42 | 1 | 1 | 3674-12kV protection devices | U1-Forced - Immediate | 300-Gas Turbine/Jet Engine (Simple Cycle Operation)
3674 | 12kV protection devices | Balance of Plant | Electrical | U1 | Forced - Immediate | 2021 | Gas | GG | 300 | Gas Turbine/Jet Engine (Simple Cycle Operation) | WECC | Winter | 640.5 | 42 | 1 | 1 | 3674-12kV protection devices | U1-Forced - Immediate | 300-Gas Turbine/Jet Engine (Simple Cycle Operation)
3674 | 12kV protection devices | Balance of Plant | Electrical | U1 | Forced - Immediate | 2021 | Gas | GG | 300 | Gas Turbine/Jet Engine (Simple Cycle Operation) | NPCC | Off-Peak | 15160.6 | 34 | 1 | 1 | 3674-12kV protection devices | U1-Forced - Immediate | 300-Gas Turbine/Jet Engine (Simple Cycle Operation)
3674 | 12kV protection devices | Balance of Plant | Electrical | U1 | Forced - Immediate | 2021 | Gas | GG | 300 | Gas Turbine/Jet Engine (Simple Cycle Operation) | NPCC | Off-Peak | 8658.6666 | 34 | 1 | 1 | 3674-12kV protection devices | U1-Forced - Immediate | 300-Gas Turbine/Jet Engine (Simple Cycle Operation)
3674 | 12kV protection devices | Balance of Plant | Electrical | U1 | Forced - Immediate | 2021 | Gas | GG | 300 | Gas Turbine/Jet Engine (Simple Cycle Operation) | NPCC | Summer | 6.6 | 33 | 1 | 1 | 3674-12kV protection devices | U1-Forced - Immediate | 300-Gas Turbine/Jet Engine (Simple Cycle Operation)
3674 | 12kV protection devices | Balance of Plant | Electrical | U1 | Forced - Immediate | 2021 | Gas | GG | 300 | Gas Turbine/Jet Engine (Simple Cycle Operation) | NPCC | Summer | 15.95 | 33 | 1 | 1 | 3674-12kV protection devices | U1-Forced - Immediate | 300-Gas Turbine/Jet Engine (Simple Cycle Operation)
3674 | 12kV protection devices | Balance of Plant | Electrical | U1 | Forced - Immediate | 2021 | Gas | GG | 300 | Gas Turbine/Jet Engine (Simple Cycle Operation) | WECC | Winter | 5067.3 | 42 | 1 | 1 | 3674-12kV protection devices | U1-Forced - Immediate | 300-Gas Turbine/Jet Engine (Simple Cycle Operation)
3674 | 12kV protection devices | Balance of Plant | Electrical | U1 | Forced - Immediate | 2021 | Gas | GG | 300 | Gas Turbine/Jet Engine (Simple Cycle Operation) | SERC | Summer | 1112.4999 | 150 | 1 | 1 | 3674-12kV protection devices | U1-Forced - Immediate | 300-Gas Turbine/Jet Engine (Simple Cycle Operation)
3674 | 12kV protection devices | Balance of Plant | Electrical | U1 | Forced - Immediate | 2021 | Gas | GG | 300 | Gas Turbine/Jet Engine (Simple Cycle Operation) | WECC | Off-Peak | 76.5 | 45 | 1 | 1 | 3674-12kV protection devices | U1-Forced - Immediate | 300-Gas Turbine/Jet Engine (Simple Cycle Operation)
3674 | 12kV protection devices | Balance of Plant | Electrical | U1 | Forced - Immediate | 2021 | Gas | GG | 300 | Gas Turbine/Jet Engine (Simple Cycle Operation) | NPCC | Off-Peak | 8646.7666 | 34 | 1 | 1 | 3674-12kV protection devices | U1-Forced - Immediate | 300-Gas Turbine/Jet Engine (Simple Cycle Operation)
3674 | 12kV protection devices | Balance of Plant | Electrical | U1 | Forced - Immediate | 2021 | Gas | GG | 300 | Gas Turbine/Jet Engine (Simple Cycle Operation) | WECC | Winter | 89181.5833 | 55 | 1 | 1 | 3674-12kV protection devices | U1-Forced - Immediate | 300-Gas Turbine/Jet Engine (Simple Cycle Operation)
3674 | 12kV protection devices | Balance of Plant | Electrical | U1 | Forced - Immediate | 2021 | Gas | GG | 300 | Gas Turbine/Jet Engine (Simple Cycle Operation) | WECC | Winter | 16.185 | 24.9 | 1 | 1 | 3674-12kV protection devices | U1-Forced - Immediate | 300-Gas Turbine/Jet Engine (Simple Cycle Operation)
3674 | 12kV protection devices | Balance of Plant | Electrical | U1 | Forced - Immediate | 2021 | Gas | GG | 300 | Gas Turbine/Jet Engine (Simple Cycle Operation) | WECC | Summer | 8885.0133 | 99.2 | 1 | 1 | 3674-12kV protection devices | U1-Forced - Immediate | 300-Gas Turbine/Jet Engine (Simple Cycle Operation)
3674 | 12kV protection devices | Balance of Plant | Electrical | D1 | Forced - Immediate | 2021 | Gas | OG | 400 | Internal Combustion/Reciprocating Engines | TRE | Summer | 11284.1 | 19 | 1 | 1 | 3674-12kV protection devices | D1-Forced - Immediate | 400-Internal Combustion/Reciprocating Engines
3674 | 12kV protection devices | Balance of Plant | Electrical | U1 | Forced - Immediate | 2021 | Hydro | WA | 500 | Pumped Storage/Hydro | NPCC | Summer | 126.6333 | 26.2 | 2 | 2 | 3674-12kV protection devices | U1-Forced - Immediate | 500-Pumped Storage/Hydro
3674 | 12kV protection devices | Balance of Plant | Electrical | U1 | Forced - Immediate | 2021 | Hydro | WA | 500 | Pumped Storage/Hydro | NPCC | Off-Peak | 74526.175 | 119.5 | 1 | 1 | 3674-12kV protection devices | U1-Forced - Immediate | 500-Pumped Storage/Hydro
3674 | 12kV protection devices | Balance of Plant | Electrical | U1 | Forced - Immediate | 2021 | Hydro | WA | 500 | Pumped Storage/Hydro | NPCC | Summer | 16.4 | 20.5 | 1 | 1 | 3674-12kV protection devices | U1-Forced - Immediate | 500-Pumped Storage/Hydro
3674 | 12kV protection devices | Balance of Plant | Electrical | U1 | Forced - Immediate | 2021 | Hydro | WA | 500 | Pumped Storage/Hydro | WECC | Summer | 59.4166 | 155 | 4 | 4 | 3674-12kV protection devices | U1-Forced - Immediate | 500-Pumped Storage/Hydro
3674 | 12kV protection devices | Balance of Plant | Electrical | U1 | Forced - Immediate | 2021 | Hydro | WA | 500 | Pumped Storage/Hydro | NPCC | Summer | 85269.225 | 119.5 | 1 | 1 | 3674-12kV protection devices | U1-Forced - Immediate | 500-Pumped Storage/Hydro
3674 | 12kV protection devices | Balance of Plant | Electrical | U1 | Forced - Immediate | 2021 | Hydro | WA | 500 | Pumped Storage/Hydro | NPCC | Summer | 19.6267 | 25.6 | 1 | 1 | 3674-12kV protection devices | U1-Forced - Immediate | 500-Pumped Storage/Hydro
3674 | 12kV protection devices | Balance of Plant | Electrical | U1 | Forced - Immediate | 2021 | Hydro | WA | 500 | Pumped Storage/Hydro | NPCC | Summer | 127.1167 | 26.3 | 1 | 1 | 3674-12kV protection devices | U1-Forced - Immediate | 500-Pumped Storage/Hydro
3674 | 12kV protection devices | Balance of Plant | Electrical | D1 | Forced - Immediate | 2021 | Gas | GG | 850 | Combined Cycle Block | RFC | Off-Peak | 2598.3999 | 336 | 1 | 1 | 3674-12kV protection devices | D1-Forced - Immediate | 850-Combined Cycle Block
3674 | 12kV protection devices | Balance of Plant | Electrical | U1 | Forced - Immediate | 2021 | Gas | GG | 851 | CC GT units | SERC | Off-Peak | 1047.2 | 187 | 1 | 1 | 3674-12kV protection devices | U1-Forced - Immediate | 851-CC GT units
3674 | 12kV protection devices | Balance of Plant | Electrical | U1 | Forced - Immediate | 2021 | Gas | GG | 851 | CC GT units | WECC | Off-Peak | 6915.3516 | 58.3 | 1 | 1 | 3674-12kV protection devices | U1-Forced - Immediate | 851-CC GT units
3674 | 12kV protection devices | Balance of Plant | Electrical | SF | Startup Failure | 2021 | Waste Heat | WH | 852 | CC steam units | SERC | Off-Peak | 588 | 105 | 1 | 1 | 3674-12kV protection devices | SF-Startup Failure | 852-CC steam units
3674 | 12kV protection devices | Balance of Plant | Electrical | U1 | Forced - Immediate | 2021 | Gas | GG | 861 | CoG GT units | WECC | Off-Peak | 1289.1666 | 170 | 1 | 1 | 3674-12kV protection devices | U1-Forced - Immediate | 861-CoG GT units
3674 | 12kV protection devices | Balance of Plant | Electrical | U1 | Forced - Immediate | 2021 | Waste Heat | WH | 862 | CoG steam units | WECC | Off-Peak | 3113.6 | 224 | 1 | 1 | 3674-12kV protection devices | U1-Forced - Immediate | 862-CoG steam units
3679 | Other 12kV problems | Balance of Plant | Electrical | U1 | Forced - Immediate | 2021 | Hydro | WA | 500 | Pumped Storage/Hydro | WECC | Summer | 749.49 | 90.3 | 1 | 1 | 3679-Other 12kV problems | U1-Forced - Immediate | 500-Pumped Storage/Hydro
3679 | Other 12kV problems | Balance of Plant | Electrical | U1 | Forced - Immediate | 2021 | Hydro | WA | 500 | Pumped Storage/Hydro | NPCC | Winter | 20 | 60 | 1 | 1 | 3679-Other 12kV problems | U1-Forced - Immediate | 500-Pumped Storage/Hydro
3679 | Other 12kV problems | Balance of Plant | Electrical | U1 | Forced - Immediate | 2021 | Hydro | WA | 500 | Pumped Storage/Hydro | WECC | Winter | 56229.81 | 90.3 | 1 | 1 | 3679-Other 12kV problems | U1-Forced - Immediate | 500-Pumped Storage/Hydro
3679 | Other 12kV problems | Balance of Plant | Electrical | U1 | Forced - Immediate | 2021 | Gas | GG | 851 | CC GT units | TRE | Off-Peak | 3272.5 | 85 | 1 | 1 | 3679-Other 12kV problems | U1-Forced - Immediate | 851-CC GT units
3679 | Other 12kV problems | Balance of Plant | Electrical | U1 | Forced - Immediate | 2021 | Gas | GG | 851 | CC GT units | TRE | Off-Peak | 3003 | 78 | 1 | 1 | 3679-Other 12kV problems | U1-Forced - Immediate | 851-CC GT units
3679 | Other 12kV problems | Balance of Plant | Electrical | U1 | Forced - Immediate | 2021 | Waste Heat | WH | 852 | CC steam units | TRE | Off-Peak | 4158 | 108 | 1 | 1 | 3679-Other 12kV problems | U1-Forced - Immediate | 852-CC steam units
3679 | Other 12kV problems | Balance of Plant | Electrical | U1 | Forced - Immediate | 2021 | Gas | GG | 862 | CoG steam units | TRE | Summer | 82.5 | 55 | 1 | 1 | 3679-Other 12kV problems | U1-Forced - Immediate | 862-CoG steam units
3680 | Other voltage system transformers | Balance of Plant | Electrical | U3 | Forced - Postponed | 2021 | Coal | CC | 100 | Fossil-Steam | SERC | Summer | 27148.7496 | 555 | 1 | 1 | 3680-Other voltage system transformers | U3-Forced - Postponed | 100-Fossil-Steam
3680 | Other voltage system transformers | Balance of Plant | Electrical | U3 | Forced - Postponed | 2021 | Coal | CC | 100 | Fossil-Steam | SERC | Summer | 32205.3332 | 520 | 1 | 1 | 3680-Other voltage system transformers | U3-Forced - Postponed | 100-Fossil-Steam
3680 | Other voltage system transformers | Balance of Plant | Electrical | SF | Startup Failure | 2021 | Gas | GG | 300 | Gas Turbine/Jet Engine (Simple Cycle Operation) | SERC | Summer | 145.9999 | 219 | 1 | 1 | 3680-Other voltage system transformers | SF-Startup Failure | 300-Gas Turbine/Jet Engine (Simple Cycle Operation)
3680 | Other voltage system transformers | Balance of Plant | Electrical | U1 | Forced - Immediate | 2021 | Oil | DI | 300 | Gas Turbine/Jet Engine (Simple Cycle Operation) | NPCC | Summer | 5920.4333 | 47 | 1 | 1 | 3680-Other voltage system transformers | U1-Forced - Immediate | 300-Gas Turbine/Jet Engine (Simple Cycle Operation)
3680 | Other voltage system transformers | Balance of Plant | Electrical | D1 | Forced - Immediate | 2021 | Hydro | WA | 500 | Pumped Storage/Hydro | WECC | Winter | 2376.08 | 8.4 | 1 | 1 | 3680-Other voltage system transformers | D1-Forced - Immediate | 500-Pumped Storage/Hydro
3680 | Other voltage system transformers | Balance of Plant | Electrical | U1 | Forced - Immediate | 2021 | Hydro | WA | 500 | Pumped Storage/Hydro | WECC | Winter | 486705.6 | 55.56 | 1 | 1 | 3680-Other voltage system transformers | U1-Forced - Immediate | 500-Pumped Storage/Hydro
3680 | Other voltage system transformers | Balance of Plant | Electrical | U1 | Forced - Immediate | 2021 | Gas | GG | 851 | CC GT units | WECC | Off-Peak | 5609.4739 | 163.86 | 1 | 1 | 3680-Other voltage system transformers | U1-Forced - Immediate | 851-CC GT units
3680 | Other voltage system transformers | Balance of Plant | Electrical | U1 | Forced - Immediate | 2021 | Gas | GG | 851 | CC GT units | WECC | Summer | 4515.21 | 167.23 | 3 | 3 | 3680-Other voltage system transformers | U1-Forced - Immediate | 851-CC GT units
3680 | Other voltage system transformers | Balance of Plant | Electrical | U1 | Forced - Immediate | 2021 | Gas | GG | 851 | CC GT units | WECC | Off-Peak | 5648.8423 | 165.01 | 1 | 1 | 3680-Other voltage system transformers | U1-Forced - Immediate | 851-CC GT units
3680 | Other voltage system transformers | Balance of Plant | Electrical | U1 | Forced - Immediate | 2021 | Gas | GG | 851 | CC GT units | SERC | Off-Peak | 2361.0333 | 193 | 1 | 1 | 3680-Other voltage system transformers | U1-Forced - Immediate | 851-CC GT units
3680 | Other voltage system transformers | Balance of Plant | Electrical | U1 | Forced - Immediate | 2021 | Gas | GG | 851 | CC GT units | WECC | Off-Peak | 5608.1046 | 163.82 | 1 | 1 | 3680-Other voltage system transformers | U1-Forced - Immediate | 851-CC GT units
3680 | Other voltage system transformers | Balance of Plant | Electrical | U1 | Forced - Immediate | 2021 | Waste Heat | WH | 852 | CC steam units | WECC | Summer | 8046 | 298 | 1 | 1 | 3680-Other voltage system transformers | U1-Forced - Immediate | 852-CC steam units
3680 | Other voltage system transformers | Balance of Plant | Electrical | U1 | Forced - Immediate | 2021 | Waste Heat | WH | 852 | CC steam units | WECC | Off-Peak | 10439.7972 | 304.96 | 1 | 1 | 3680-Other voltage system transformers | U1-Forced - Immediate | 852-CC steam units
3680 | Other voltage system transformers | Balance of Plant | Electrical | U1 | Forced - Immediate | 2021 | Gas | GG | 861 | CoG GT units | SERC | Summer | 45.9 | 61.2 | 1 | 1 | 3680-Other voltage system transformers | U1-Forced - Immediate | 861-CoG GT units
3681 | Other voltage system breakers | Balance of Plant | Electrical | D1 | Forced - Immediate | 2021 | Coal | LI | 100 | Fossil-Steam | MRO | Off-Peak | 8.3333 | 20 | 1 | 1 | 3681-Other voltage system breakers | D1-Forced - Immediate | 100-Fossil-Steam
3681 | Other voltage system breakers | Balance of Plant | Electrical | D1 | Forced - Immediate | 2021 | Coal | CC | 100 | Fossil-Steam | SERC | Summer | 0.95 | 19 | 1 | 1 | 3681-Other voltage system breakers | D1-Forced - Immediate | 100-Fossil-Steam
3681 | Other voltage system breakers | Balance of Plant | Electrical | D1 | Forced - Immediate | 2021 | Coal | CC | 100 | Fossil-Steam | RFC | Winter | 360.15 | 480.2 | 1 | 1 | 3681-Other voltage system breakers | D1-Forced - Immediate | 100-Fossil-Steam
3681 | Other voltage system breakers | Balance of Plant | Electrical | D1 | Forced - Immediate | 2021 | Coal | CC | 100 | Fossil-Steam | TRE | Summer | 202.3998 | 264 | 1 | 1 | 3681-Other voltage system breakers | D1-Forced - Immediate | 100-Fossil-Steam
3681 | Other voltage system breakers | Balance of Plant | Electrical | U1 | Forced - Immediate | 2021 | Coal | CC | 100 | Fossil-Steam | SERC | Off-Peak | 1291.5 | 615 | 1 | 1 | 3681-Other voltage system breakers | U1-Forced - Immediate | 100-Fossil-Steam
3681 | Other voltage system breakers | Balance of Plant | Electrical | U1 | Forced - Immediate | 2021 | Nuclear | NU | 200 | Nuclear | SERC | Summer | 84373.3994 | 876 | 1 | 1 | 3681-Other voltage system breakers | U1-Forced - Immediate | 200-Nuclear
3681 | Other voltage system breakers | Balance of Plant | Electrical | D1 | Forced - Immediate | 2021 | Nuclear | NU | 200 | Nuclear | SERC | Summer | 13674.2498 | 249 | 1 | 1 | 3681-Other voltage system breakers | D1-Forced - Immediate | 200-Nuclear
3681 | Other voltage system breakers | Balance of Plant | Electrical | U1 | Forced - Immediate | 2021 | Oil | DI | 300 | Gas Turbine/Jet Engine (Simple Cycle Operation) | MRO | Winter | 1889.4167 | 35 | 1 | 1 | 3681-Other voltage system breakers | U1-Forced - Immediate | 300-Gas Turbine/Jet Engine (Simple Cycle Operation)
3681 | Other voltage system breakers | Balance of Plant | Electrical | U1 | Forced - Immediate | 2021 | Gas | GG | 300 | Gas Turbine/Jet Engine (Simple Cycle Operation) | NPCC | Summer | 1588.7166 | 173 | 1 | 1 | 3681-Other voltage system breakers | U1-Forced - Immediate | 300-Gas Turbine/Jet Engine (Simple Cycle Operation)
3681 | Other voltage system breakers | Balance of Plant | Electrical | U1 | Forced - Immediate | 2021 | Gas | GG | 300 | Gas Turbine/Jet Engine (Simple Cycle Operation) | MRO | Off-Peak | 504.7 | 103 | 1 | 1 | 3681-Other voltage system breakers | U1-Forced - Immediate | 300-Gas Turbine/Jet Engine (Simple Cycle Operation)
3681 | Other voltage system breakers | Balance of Plant | Electrical | U1 | Forced - Immediate | 2021 | Oil | DI | 300 | Gas Turbine/Jet Engine (Simple Cycle Operation) | MRO | Winter | 1033.6667 | 35 | 1 | 1 | 3681-Other voltage system breakers | U1-Forced - Immediate | 300-Gas Turbine/Jet Engine (Simple Cycle Operation)
3681 | Other voltage system breakers | Balance of Plant | Electrical | U1 | Forced - Immediate | 2021 | Hydro | WA | 500 | Pumped Storage/Hydro | TRE | Winter | 34.2 | 36 | 1 | 1 | 3681-Other voltage system breakers | U1-Forced - Immediate | 500-Pumped Storage/Hydro
3681 | Other voltage system breakers | Balance of Plant | Electrical | U1 | Forced - Immediate | 2021 | Hydro | WA | 500 | Pumped Storage/Hydro | TRE | Winter | 33 | 36 | 1 | 1 | 3681-Other voltage system breakers | U1-Forced - Immediate | 500-Pumped Storage/Hydro
3681 | Other voltage system breakers | Balance of Plant | Electrical | U1 | Forced - Immediate | 2021 | Hydro | WA | 500 | Pumped Storage/Hydro | RFC | Summer | 4080.9 | 366 | 1 | 1 | 3681-Other voltage system breakers | U1-Forced - Immediate | 500-Pumped Storage/Hydro
3681 | Other voltage system breakers | Balance of Plant | Electrical | U1 | Forced - Immediate | 2021 | Gas | GG | 800 | Miscellaneous | NPCC | Summer | 260.4333 | 26 | 1 | 1 | 3681-Other voltage system breakers | U1-Forced - Immediate | 800-Miscellaneous
3681 | Other voltage system breakers | Balance of Plant | Electrical | U1 | Forced - Immediate | 2021 | Gas | GG | 850 | Combined Cycle Block | RFC | Summer | 8762.6665 | 265 | 1 | 1 | 3681-Other voltage system breakers | U1-Forced - Immediate | 850-Combined Cycle Block
3682 | Other voltage system conductors and buses | Balance of Plant | Electrical | U1 | Forced - Immediate | 2021 | Gas | GG | 100 | Fossil-Steam | WECC | Summer | 32962.1498 | 741 | 1 | 1 | 3682-Other voltage system conductors and buses | U1-Forced - Immediate | 100-Fossil-Steam
3682 | Other voltage system conductors and buses | Balance of Plant | Electrical | U1 | Forced - Immediate | 2021 | Coal | CC | 100 | Fossil-Steam | RFC | Off-Peak | 113521.9497 | 783 | 1 | 1 | 3682-Other voltage system conductors and buses | U1-Forced - Immediate | 100-Fossil-Steam
3682 | Other voltage system conductors and buses | Balance of Plant | Electrical | U1 | Forced - Immediate | 2021 | Gas | GG | 300 | Gas Turbine/Jet Engine (Simple Cycle Operation) | SERC | Off-Peak | 26.6 | 76 | 1 | 1 | 3682-Other voltage system conductors and buses | U1-Forced - Immediate | 300-Gas Turbine/Jet Engine (Simple Cycle Operation)
3682 | Other voltage system conductors and buses | Balance of Plant | Electrical | U1 | Forced - Immediate | 2021 | Gas | GG | 300 | Gas Turbine/Jet Engine (Simple Cycle Operation) | SERC | Off-Peak | 25.3333 | 76 | 1 | 1 | 3682-Other voltage system conductors and buses | U1-Forced - Immediate | 300-Gas Turbine/Jet Engine (Simple Cycle Operation)
3682 | Other voltage system conductors and buses | Balance of Plant | Electrical | U1 | Forced - Immediate | 2021 | Gas | GG | 300 | Gas Turbine/Jet Engine (Simple Cycle Operation) | RFC | Summer | 7286.4999 | 114 | 1 | 1 | 3682-Other voltage system conductors and buses | U1-Forced - Immediate | 300-Gas Turbine/Jet Engine (Simple Cycle Operation)
3682 | Other voltage system conductors and buses | Balance of Plant | Electrical | U1 | Forced - Immediate | 2021 | Gas | GG | 300 | Gas Turbine/Jet Engine (Simple Cycle Operation) | SERC | Summer | 4910.655 | 73.9 | 1 | 1 | 3682-Other voltage system conductors and buses | U1-Forced - Immediate | 300-Gas Turbine/Jet Engine (Simple Cycle Operation)
3682 | Other voltage system conductors and buses | Balance of Plant | Electrical | U1 | Forced - Immediate | 2021 | Gas | GG | 300 | Gas Turbine/Jet Engine (Simple Cycle Operation) | RFC | Summer | 41230.95 | 111 | 1 | 1 | 3682-Other voltage system conductors and buses | U1-Forced - Immediate | 300-Gas Turbine/Jet Engine (Simple Cycle Operation)
3682 | Other voltage system conductors and buses | Balance of Plant | Electrical | U1 | Forced - Immediate | 2021 | Gas | GG | 850 | Combined Cycle Block | SERC | Summer | 8066.6666 | 275 | 1 | 1 | 3682-Other voltage system conductors and buses | U1-Forced - Immediate | 850-Combined Cycle Block
3682 | Other voltage system conductors and buses | Balance of Plant | Electrical | U1 | Forced - Immediate | 2021 | Gas | GG | 862 | CoG steam units | SERC | Off-Peak | 35894.3199 | 92.4 | 1 | 1 | 3682-Other voltage system conductors and buses | U1-Forced - Immediate | 862-CoG steam units
3683 | Other voltage system insulators | Balance of Plant | Electrical | U1 | Forced - Immediate | 2021 | Gas | GG | 100 | Fossil-Steam | WECC | Summer | 3499.9995 | 750 | 1 | 1 | 3683-Other voltage system insulators | U1-Forced - Immediate | 100-Fossil-Steam
3683 | Other voltage system insulators | Balance of Plant | Electrical | U1 | Forced - Immediate | 2021 | Gas | GG | 300 | Gas Turbine/Jet Engine (Simple Cycle Operation) | WECC | Summer | 72.75 | 45 | 1 | 1 | 3683-Other voltage system insulators | U1-Forced - Immediate | 300-Gas Turbine/Jet Engine (Simple Cycle Operation)
3683 | Other voltage system insulators | Balance of Plant | Electrical | U1 | Forced - Immediate | 2021 | Gas | GG | 851 | CC GT units | WECC | Summer | 4762.9166 | 161 | 1 | 1 | 3683-Other voltage system insulators | U1-Forced - Immediate | 851-CC GT units
3683 | Other voltage system insulators | Balance of Plant | Electrical | U1 | Forced - Immediate | 2021 | Gas | GG | 851 | CC GT units | WECC | Winter | 3156.5333 | 178 | 2 | 2 | 3683-Other voltage system insulators | U1-Forced - Immediate | 851-CC GT units
3683 | Other voltage system insulators | Balance of Plant | Electrical | U1 | Forced - Immediate | 2021 | Gas | GG | 851 | CC GT units | SERC | Winter | 3724.8 | 194 | 1 | 1 | 3683-Other voltage system insulators | U1-Forced - Immediate | 851-CC GT units
3683 | Other voltage system insulators | Balance of Plant | Electrical | U1 | Forced - Immediate | 2021 | Gas | GG | 851 | CC GT units | WECC | Summer | 5039.3 | 161 | 1 | 1 | 3683-Other voltage system insulators | U1-Forced - Immediate | 851-CC GT units
3683 | Other voltage system insulators | Balance of Plant | Electrical | U1 | Forced - Immediate | 2021 | Waste Heat | WH | 852 | CC steam units | WECC | Summer | 5357.2332 | 173 | 1 | 1 | 3683-Other voltage system insulators | U1-Forced - Immediate | 852-CC steam units
3683 | Other voltage system insulators | Balance of Plant | Electrical | U1 | Forced - Immediate | 2021 | Waste Heat | WH | 852 | CC steam units | WECC | Winter | 3070.75 | 173 | 1 | 1 | 3683-Other voltage system insulators | U1-Forced - Immediate | 852-CC steam units
3683 | Other voltage system insulators | Balance of Plant | Electrical | U1 | Forced - Immediate | 2021 | Waste Heat | WH | 852 | CC steam units | SERC | Winter | 2995.2 | 156 | 1 | 1 | 3683-Other voltage system insulators | U1-Forced - Immediate | 852-CC steam units
3684 | Other voltage system protection devices | Balance of Plant | Electrical | U1 | Forced - Immediate | 2021 | Gas | GG | 100 | Fossil-Steam | MRO | Summer | 7478.9665 | 178 | 1 | 1 | 3684-Other voltage system protection devices | U1-Forced - Immediate | 100-Fossil-Steam
3684 | Other voltage system protection devices | Balance of Plant | Electrical | U1 | Forced - Immediate | 2021 | Gas | GG | 100 | Fossil-Steam | TRE | Off-Peak | 414.3333 | 110 | 1 | 1 | 3684-Other voltage system protection devices | U1-Forced - Immediate | 100-Fossil-Steam
3684 | Other voltage system protection devices | Balance of Plant | Electrical | U1 | Forced - Immediate | 2021 | Gas | GG | 100 | Fossil-Steam | TRE | Summer | 166.8333 | 110 | 1 | 1 | 3684-Other voltage system protection devices | U1-Forced - Immediate | 100-Fossil-Steam
3684 | Other voltage system protection devices | Balance of Plant | Electrical | D1 | Forced - Immediate | 2021 | Coal | CC | 100 | Fossil-Steam | RFC | Winter | 1639.1665 | 350 | 1 | 1 | 3684-Other voltage system protection devices | D1-Forced - Immediate | 100-Fossil-Steam
3684 | Other voltage system protection devices | Balance of Plant | Electrical | U1 | Forced - Immediate | 2021 | Gas | GG | 100 | Fossil-Steam | TRE | Off-Peak | 141.1666 | 110 | 1 | 1 | 3684-Other voltage system protection devices | U1-Forced - Immediate | 100-Fossil-Steam
3684 | Other voltage system protection devices | Balance of Plant | Electrical | D1 | Forced - Immediate | 2021 | Coal | CC | 100 | Fossil-Steam | RFC | Winter | 11235 | 350 | 1 | 1 | 3684-Other voltage system protection devices | D1-Forced - Immediate | 100-Fossil-Steam
3684 | Other voltage system protection devices | Balance of Plant | Electrical | D1 | Forced - Immediate | 2021 | Coal | CC | 100 | Fossil-Steam | RFC | Winter | 27235.8331 | 350 | 1 | 1 | 3684-Other voltage system protection devices | D1-Forced - Immediate | 100-Fossil-Steam
3684 | Other voltage system protection devices | Balance of Plant | Electrical | U1 | Forced - Immediate | 2021 | Gas | GG | 300 | Gas Turbine/Jet Engine (Simple Cycle Operation) | TRE | Summer | 2657.6 | 48 | 1 | 1 | 3684-Other voltage system protection devices | U1-Forced - Immediate | 300-Gas Turbine/Jet Engine (Simple Cycle Operation)
3684 | Other voltage system protection devices | Balance of Plant | Electrical | U1 | Forced - Immediate | 2021 | Oil | DI | 300 | Gas Turbine/Jet Engine (Simple Cycle Operation) | SERC | Off-Peak | 300.6 | 12 | 1 | 1 | 3684-Other voltage system protection devices | U1-Forced - Immediate | 300-Gas Turbine/Jet Engine (Simple Cycle Operation)
3684 | Other voltage system protection devices | Balance of Plant | Electrical | U1 | Forced - Immediate | 2021 | Gas | GG | 300 | Gas Turbine/Jet Engine (Simple Cycle Operation) | RFC | Summer | 326.2933 | 43.7 | 1 | 1 | 3684-Other voltage system protection devices | U1-Forced - Immediate | 300-Gas Turbine/Jet Engine (Simple Cycle Operation)
3684 | Other voltage system protection devices | Balance of Plant | Electrical | U1 | Forced - Immediate | 2021 | Gas | GG | 300 | Gas Turbine/Jet Engine (Simple Cycle Operation) | SERC | Summer | 3420.6666 | 28 | 1 | 1 | 3684-Other voltage system protection devices | U1-Forced - Immediate | 300-Gas Turbine/Jet Engine (Simple Cycle Operation)
3684 | Other voltage system protection devices | Balance of Plant | Electrical | U1 | Forced - Immediate | 2021 | Gas | GG | 300 | Gas Turbine/Jet Engine (Simple Cycle Operation) | TRE | Summer | 2602.2333 | 47 | 1 | 1 | 3684-Other voltage system protection devices | U1-Forced - Immediate | 300-Gas Turbine/Jet Engine (Simple Cycle Operation)
3684 | Other voltage system protection devices | Balance of Plant | Electrical | U1 | Forced - Immediate | 2021 | Oil | DI | 300 | Gas Turbine/Jet Engine (Simple Cycle Operation) | SERC | Off-Peak | 87.6 | 12 | 1 | 1 | 3684-Other voltage system protection devices | U1-Forced - Immediate | 300-Gas Turbine/Jet Engine (Simple Cycle Operation)
3684 | Other voltage system protection devices | Balance of Plant | Electrical | U1 | Forced - Immediate | 2021 | Gas | GG | 300 | Gas Turbine/Jet Engine (Simple Cycle Operation) | WECC | Off-Peak | 440.75 | 43 | 1 | 1 | 3684-Other voltage system protection devices | U1-Forced - Immediate | 300-Gas Turbine/Jet Engine (Simple Cycle Operation)
3684 | Other voltage system protection devices | Balance of Plant | Electrical | U1 | Forced - Immediate | 2021 | Oil | DI | 300 | Gas Turbine/Jet Engine (Simple Cycle Operation) | RFC | Summer | 1712.0266 | 49.6 | 1 | 1 | 3684-Other voltage system protection devices | U1-Forced - Immediate | 300-Gas Turbine/Jet Engine (Simple Cycle Operation)
3684 | Other voltage system protection devices | Balance of Plant | Electrical | U1 | Forced - Immediate | 2021 | Gas | GG | 300 | Gas Turbine/Jet Engine (Simple Cycle Operation) | SERC | Summer | 11.6666 | 28 | 1 | 1 | 3684-Other voltage system protection devices | U1-Forced - Immediate | 300-Gas Turbine/Jet Engine (Simple Cycle Operation)
3684 | Other voltage system protection devices | Balance of Plant | Electrical | U1 | Forced - Immediate | 2021 | Oil | DI | 300 | Gas Turbine/Jet Engine (Simple Cycle Operation) | RFC | Summer | 5.1066 | 76.6 | 1 | 1 | 3684-Other voltage system protection devices | U1-Forced - Immediate | 300-Gas Turbine/Jet Engine (Simple Cycle Operation)
3684 | Other voltage system protection devices | Balance of Plant | Electrical | U1 | Forced - Immediate | 2021 | Gas | GG | 300 | Gas Turbine/Jet Engine (Simple Cycle Operation) | RFC | Summer | 1277.4967 | 43.7 | 1 | 1 | 3684-Other voltage system protection devices | U1-Forced - Immediate | 300-Gas Turbine/Jet Engine (Simple Cycle Operation)
3684 | Other voltage system protection devices | Balance of Plant | Electrical | U1 | Forced - Immediate | 2021 | Gas | GG | 300 | Gas Turbine/Jet Engine (Simple Cycle Operation) | RFC | Off-Peak | 1274.8983 | 46.9 | 1 | 1 | 3684-Other voltage system protection devices | U1-Forced - Immediate | 300-Gas Turbine/Jet Engine (Simple Cycle Operation)
3684 | Other voltage system protection devices | Balance of Plant | Electrical | U1 | Forced - Immediate | 2021 | Gas | GG | 300 | Gas Turbine/Jet Engine (Simple Cycle Operation) | RFC | Summer | 18.2083 | 43.7 | 1 | 2 | 3684-Other voltage system protection devices | U1-Forced - Immediate | 300-Gas Turbine/Jet Engine (Simple Cycle Operation)
3684 | Other voltage system protection devices | Balance of Plant | Electrical | U1 | Forced - Immediate | 2021 | Gas | GG | 300 | Gas Turbine/Jet Engine (Simple Cycle Operation) | SERC | Winter | 151.0667 | 44 | 1 | 1 | 3684-Other voltage system protection devices | U1-Forced - Immediate | 300-Gas Turbine/Jet Engine (Simple Cycle Operation)
3684 | Other voltage system protection devices | Balance of Plant | Electrical | U1 | Forced - Immediate | 2021 | Oil | DI | 300 | Gas Turbine/Jet Engine (Simple Cycle Operation) | SERC | Off-Peak | 236.2 | 12 | 1 | 1 | 3684-Other voltage system protection devices | U1-Forced - Immediate | 300-Gas Turbine/Jet Engine (Simple Cycle Operation)
3684 | Other voltage system protection devices | Balance of Plant | Electrical | U1 | Forced - Immediate | 2021 | Oil | DI | 300 | Gas Turbine/Jet Engine (Simple Cycle Operation) | SERC | Off-Peak | 338.6 | 12 | 1 | 1 | 3684-Other voltage system protection devices | U1-Forced - Immediate | 300-Gas Turbine/Jet Engine (Simple Cycle Operation)
3684 | Other voltage system protection devices | Balance of Plant | Electrical | U1 | Forced - Immediate | 2021 | Oil | DI | 300 | Gas Turbine/Jet Engine (Simple Cycle Operation) | RFC | Summer | 15.32 | 76.6 | 1 | 1 | 3684-Other voltage system protection devices | U1-Forced - Immediate | 300-Gas Turbine/Jet Engine (Simple Cycle Operation)
3684 | Other voltage system protection devices | Balance of Plant | Electrical | U1 | Forced - Immediate | 2021 | Oil | DI | 300 | Gas Turbine/Jet Engine (Simple Cycle Operation) | RFC | Summer | 30.64 | 76.6 | 1 | 1 | 3684-Other voltage system protection devices | U1-Forced - Immediate | 300-Gas Turbine/Jet Engine (Simple Cycle Operation)
3684 | Other voltage system protection devices | Balance of Plant | Electrical | U1 | Forced - Immediate | 2021 | Hydro | WA | 500 | Pumped Storage/Hydro | WECC | Summer | 1907.4666 | 92 | 1 | 1 | 3684-Other voltage system protection devices | U1-Forced - Immediate | 500-Pumped Storage/Hydro
3684 | Other voltage system protection devices | Balance of Plant | Electrical | U1 | Forced - Immediate | 2021 | Hydro | WA | 500 | Pumped Storage/Hydro | SERC | Summer | 959.1 | 46 | 1 | 1 | 3684-Other voltage system protection devices | U1-Forced - Immediate | 500-Pumped Storage/Hydro
3684 | Other voltage system protection devices | Balance of Plant | Electrical | U1 | Forced - Immediate | 2021 | Hydro | WA | 500 | Pumped Storage/Hydro | WECC | Winter | 103.9453 | 42.14 | 1 | 1 | 3684-Other voltage system protection devices | U1-Forced - Immediate | 500-Pumped Storage/Hydro
3684 | Other voltage system protection devices | Balance of Plant | Electrical | U1 | Forced - Immediate | 2021 | Hydro | WA | 500 | Pumped Storage/Hydro | SERC | Off-Peak | 128.871 | 29.97 | 2 | 2 | 3684-Other voltage system protection devices | U1-Forced - Immediate | 500-Pumped Storage/Hydro
3684 | Other voltage system protection devices | Balance of Plant | Electrical | U1 | Forced - Immediate | 2021 | Hydro | WA | 500 | Pumped Storage/Hydro | WECC | Summer | 136.4666 | 92 | 1 | 1 | 3684-Other voltage system protection devices | U1-Forced - Immediate | 500-Pumped Storage/Hydro
3684 | Other voltage system protection devices | Balance of Plant | Electrical | U1 | Forced - Immediate | 2021 | Hydro | WA | 500 | Pumped Storage/Hydro | WECC | Off-Peak | 1366.4666 | 103 | 1 | 1 | 3684-Other voltage system protection devices | U1-Forced - Immediate | 500-Pumped Storage/Hydro
3684 | Other voltage system protection devices | Balance of Plant | Electrical | U1 | Forced - Immediate | 2021 | Gas | GG | 850 | Combined Cycle Block | NPCC | Off-Peak | 1721.5512 | 633.7 | 1 | 1 | 3684-Other voltage system protection devices | U1-Forced - Immediate | 850-Combined Cycle Block
3684 | Other voltage system protection devices | Balance of Plant | Electrical | D1 | Forced - Immediate | 2021 | Gas | GG | 850 | Combined Cycle Block | NPCC | Off-Peak | 9343.6 | 333.7 | 1 | 1 | 3684-Other voltage system protection devices | D1-Forced - Immediate | 850-Combined Cycle Block
3684 | Other voltage system protection devices | Balance of Plant | Electrical | U1 | Forced - Immediate | 2021 | Gas | GG | 851 | CC GT units | WECC | Winter | 175.4333 | 38 | 1 | 1 | 3684-Other voltage system protection devices | U1-Forced - Immediate | 851-CC GT units
3684 | Other voltage system protection devices | Balance of Plant | Electrical | U1 | Forced - Immediate | 2021 | Gas | GG | 851 | CC GT units | WECC | Winter | 671.2875 | 60.75 | 1 | 1 | 3684-Other voltage system protection devices | U1-Forced - Immediate | 851-CC GT units
3684 | Other voltage system protection devices | Balance of Plant | Electrical | U1 | Forced - Immediate | 2021 | Gas | GG | 851 | CC GT units | WECC | Winter | 995.2875 | 60.75 | 1 | 1 | 3684-Other voltage system protection devices | U1-Forced - Immediate | 851-CC GT units
3684 | Other voltage system protection devices | Balance of Plant | Electrical | U1 | Forced - Immediate | 2021 | Gas | GG | 851 | CC GT units | TRE | Off-Peak | 20477.25 | 171 | 1 | 1 | 3684-Other voltage system protection devices | U1-Forced - Immediate | 851-CC GT units
3684 | Other voltage system protection devices | Balance of Plant | Electrical | D1 | Forced - Immediate | 2021 | Waste Heat | WH | 852 | CC steam units | WECC | Winter | 46.1667 | 10 | 1 | 1 | 3684-Other voltage system protection devices | D1-Forced - Immediate | 852-CC steam units
3684 | Other voltage system protection devices | Balance of Plant | Electrical | D1 | Forced - Immediate | 2021 | Gas | GG | 860 | Co-generator Block | WECC | Off-Peak | 100.8333 | 25 | 1 | 1 | 3684-Other voltage system protection devices | D1-Forced - Immediate | 860-Co-generator Block
3684 | Other voltage system protection devices | Balance of Plant | Electrical | D1 | Forced - Immediate | 2021 | Gas | GG | 860 | Co-generator Block | WECC | Off-Peak | 720.25 | 43 | 1 | 1 | 3684-Other voltage system protection devices | D1-Forced - Immediate | 860-Co-generator Block
3689 | Other Other voltage system problems | Balance of Plant | Electrical | U1 | Forced - Immediate | 2021 | Coal | CC | 100 | Fossil-Steam | SERC | Summer | 3021.3333 | 220 | 1 | 1 | 3689-Other Other voltage system problems | U1-Forced - Immediate | 100-Fossil-Steam
3689 | Other Other voltage system problems | Balance of Plant | Electrical | U1 | Forced - Immediate | 2021 | Coal | CC | 100 | Fossil-Steam | SERC | Winter | 9168.2197 | 493.8 | 1 | 1 | 3689-Other Other voltage system problems | U1-Forced - Immediate | 100-Fossil-Steam
3689 | Other Other voltage system problems | Balance of Plant | Electrical | U1 | Forced - Immediate | 2021 | Coal | CC | 100 | Fossil-Steam | MRO | Winter | 4294.4996 | 630 | 1 | 1 | 3689-Other Other voltage system problems | U1-Forced - Immediate | 100-Fossil-Steam
3689 | Other Other voltage system problems | Balance of Plant | Electrical | U1 | Forced - Immediate | 2021 | Waste Heat | WH | 100 | Fossil-Steam | WECC | Winter | 1029.5165 | 223 | 1 | 1 | 3689-Other Other voltage system problems | U1-Forced - Immediate | 100-Fossil-Steam
3689 | Other Other voltage system problems | Balance of Plant | Electrical | U1 | Forced - Immediate | 2021 | Gas | GG | 100 | Fossil-Steam | TRE | Summer | 10125 | 125 | 1 | 1 | 3689-Other Other voltage system problems | U1-Forced - Immediate | 100-Fossil-Steam
3689 | Other Other voltage system problems | Balance of Plant | Electrical | U1 | Forced - Immediate | 2021 | Coal | CC | 100 | Fossil-Steam | SERC | Winter | 2691.1498 | 693 | 1 | 1 | 3689-Other Other voltage system problems | U1-Forced - Immediate | 100-Fossil-Steam
3689 | Other Other voltage system problems | Balance of Plant | Electrical | U1 | Forced - Immediate | 2021 | Coal | CC | 100 | Fossil-Steam | SERC | Off-Peak | 7497.9666 | 121 | 1 | 1 | 3689-Other Other voltage system problems | U1-Forced - Immediate | 100-Fossil-Steam
3689 | Other Other voltage system problems | Balance of Plant | Electrical | U1 | Forced - Immediate | 2021 | Waste Heat | WH | 100 | Fossil-Steam | WECC | Winter | 828.8165 | 223 | 1 | 1 | 3689-Other Other voltage system problems | U1-Forced - Immediate | 100-Fossil-Steam
3689 | Other Other voltage system problems | Balance of Plant | Electrical | U1 | Forced - Immediate | 2021 | Waste Heat | WH | 100 | Fossil-Steam | WECC | Winter | 854.8333 | 223 | 1 | 1 | 3689-Other Other voltage system problems | U1-Forced - Immediate | 100-Fossil-Steam
3689 | Other Other voltage system problems | Balance of Plant | Electrical | D1 | Forced - Immediate | 2021 | Coal | CC | 100 | Fossil-Steam | SERC | Winter | 37.1996 | 558 | 1 | 1 | 3689-Other Other voltage system problems | D1-Forced - Immediate | 100-Fossil-Steam
3689 | Other Other voltage system problems | Balance of Plant | Electrical | U1 | Forced - Immediate | 2021 | Gas | GG | 300 | Gas Turbine/Jet Engine (Simple Cycle Operation) | SERC | Off-Peak | 2996.2583 | 83.5 | 3 | 3 | 3689-Other Other voltage system problems | U1-Forced - Immediate | 300-Gas Turbine/Jet Engine (Simple Cycle Operation)
3689 | Other Other voltage system problems | Balance of Plant | Electrical | U2 | Forced - Delayed | 2021 | Gas | GG | 300 | Gas Turbine/Jet Engine (Simple Cycle Operation) | WECC | Winter | 562.1 | 146 | 1 | 1 | 3689-Other Other voltage system problems | U2-Forced - Delayed | 300-Gas Turbine/Jet Engine (Simple Cycle Operation)
3689 | Other Other voltage system problems | Balance of Plant | Electrical | U1 | Forced - Immediate | 2021 | Gas | GG | 300 | Gas Turbine/Jet Engine (Simple Cycle Operation) | WECC | Winter | 537.7666 | 146 | 1 | 1 | 3689-Other Other voltage system problems | U1-Forced - Immediate | 300-Gas Turbine/Jet Engine (Simple Cycle Operation)
3689 | Other Other voltage system problems | Balance of Plant | Electrical | U1 | Forced - Immediate | 2021 | Gas | GG | 300 | Gas Turbine/Jet Engine (Simple Cycle Operation) | WECC | Winter | 545.0666 | 146 | 2 | 2 | 3689-Other Other voltage system problems | U1-Forced - Immediate | 300-Gas Turbine/Jet Engine (Simple Cycle Operation)
3689 | Other Other voltage system problems | Balance of Plant | Electrical | U1 | Forced - Immediate | 2021 | Gas | GG | 300 | Gas Turbine/Jet Engine (Simple Cycle Operation) | WECC | Winter | 659.4332 | 146 | 1 | 1 | 3689-Other Other voltage system problems | U1-Forced - Immediate | 300-Gas Turbine/Jet Engine (Simple Cycle Operation)
3689 | Other Other voltage system problems | Balance of Plant | Electrical | U1 | Forced - Immediate | 2021 | Gas | GG | 300 | Gas Turbine/Jet Engine (Simple Cycle Operation) | SERC | Off-Peak | 3014.2 | 84 | 1 | 1 | 3689-Other Other voltage system problems | U1-Forced - Immediate | 300-Gas Turbine/Jet Engine (Simple Cycle Operation)
3689 | Other Other voltage system problems | Balance of Plant | Electrical | U1 | Forced - Immediate | 2021 | Gas | GG | 300 | Gas Turbine/Jet Engine (Simple Cycle Operation) | WECC | Winter | 63.0666 | 43 | 1 | 1 | 3689-Other Other voltage system problems | U1-Forced - Immediate | 300-Gas Turbine/Jet Engine (Simple Cycle Operation)
3689 | Other Other voltage system problems | Balance of Plant | Electrical | U1 | Forced - Immediate | 2021 | Gas | GG | 300 | Gas Turbine/Jet Engine (Simple Cycle Operation) | WECC | Summer | 45.4667 | 22 | 1 | 1 | 3689-Other Other voltage system problems | U1-Forced - Immediate | 300-Gas Turbine/Jet Engine (Simple Cycle Operation)
3689 | Other Other voltage system problems | Balance of Plant | Electrical | U1 | Forced - Immediate | 2021 | Gas | GG | 300 | Gas Turbine/Jet Engine (Simple Cycle Operation) | RFC | Off-Peak | 1093.1 | 51 | 1 | 1 | 3689-Other Other voltage system problems | U1-Forced - Immediate | 300-Gas Turbine/Jet Engine (Simple Cycle Operation)
3689 | Other Other voltage system problems | Balance of Plant | Electrical | U1 | Forced - Immediate | 2021 | Gas | GG | 300 | Gas Turbine/Jet Engine (Simple Cycle Operation) | RFC | Off-Peak | 1106.7 | 51 | 1 | 1 | 3689-Other Other voltage system problems | U1-Forced - Immediate | 300-Gas Turbine/Jet Engine (Simple Cycle Operation)
3689 | Other Other voltage system problems | Balance of Plant | Electrical | U1 | Forced - Immediate | 2021 | Gas | GG | 300 | Gas Turbine/Jet Engine (Simple Cycle Operation) | TRE | Off-Peak | 2352 | 80 | 1 | 1 | 3689-Other Other voltage system problems | U1-Forced - Immediate | 300-Gas Turbine/Jet Engine (Simple Cycle Operation)
3689 | Other Other voltage system problems | Balance of Plant | Electrical | U1 | Forced - Immediate | 2021 | Gas | GG | 300 | Gas Turbine/Jet Engine (Simple Cycle Operation) | RFC | Off-Peak | 149.1 | 42 | 1 | 1 | 3689-Other Other voltage system problems | U1-Forced - Immediate | 300-Gas Turbine/Jet Engine (Simple Cycle Operation)
3689 | Other Other voltage system problems | Balance of Plant | Electrical | U1 | Forced - Immediate | 2021 | Gas | GG | 300 | Gas Turbine/Jet Engine (Simple Cycle Operation) | WECC | Winter | 688 | 43 | 1 | 1 | 3689-Other Other voltage system problems | U1-Forced - Immediate | 300-Gas Turbine/Jet Engine (Simple Cycle Operation)
3689 | Other Other voltage system problems | Balance of Plant | Electrical | SF | Startup Failure | 2021 | Gas | GG | 300 | Gas Turbine/Jet Engine (Simple Cycle Operation) | WECC | Off-Peak | 933.7733 | 47.2 | 1 | 1 | 3689-Other Other voltage system problems | SF-Startup Failure | 300-Gas Turbine/Jet Engine (Simple Cycle Operation)
3689 | Other Other voltage system problems | Balance of Plant | Electrical | U1 | Forced - Immediate | 2021 | Gas | GG | 300 | Gas Turbine/Jet Engine (Simple Cycle Operation) | WECC | Summer | 88 | 22 | 1 | 1 | 3689-Other Other voltage system problems | U1-Forced - Immediate | 300-Gas Turbine/Jet Engine (Simple Cycle Operation)
3689 | Other Other voltage system problems | Balance of Plant | Electrical | U1 | Forced - Immediate | 2021 | Gas | GG | 300 | Gas Turbine/Jet Engine (Simple Cycle Operation) | WECC | Winter | 676.4666 | 146 | 1 | 1 | 3689-Other Other voltage system problems | U1-Forced - Immediate | 300-Gas Turbine/Jet Engine (Simple Cycle Operation)
3689 | Other Other voltage system problems | Balance of Plant | Electrical | U1 | Forced - Immediate | 2021 | Gas | GG | 300 | Gas Turbine/Jet Engine (Simple Cycle Operation) | SERC | Off-Peak | 3050.0833 | 85 | 1 | 1 | 3689-Other Other voltage system problems | U1-Forced - Immediate | 300-Gas Turbine/Jet Engine (Simple Cycle Operation)
3689 | Other Other voltage system problems | Balance of Plant | Electrical | U1 | Forced - Immediate | 2021 | Gas | GG | 300 | Gas Turbine/Jet Engine (Simple Cycle Operation) | RFC | Off-Peak | 18.55 | 53 | 1 | 1 | 3689-Other Other voltage system problems | U1-Forced - Immediate | 300-Gas Turbine/Jet Engine (Simple Cycle Operation)
3689 | Other Other voltage system problems | Balance of Plant | Electrical | U1 | Forced - Immediate | 2021 | Gas | GG | 300 | Gas Turbine/Jet Engine (Simple Cycle Operation) | RFC | Off-Peak | 114.75 | 51 | 4 | 4 | 3689-Other Other voltage system problems | U1-Forced - Immediate | 300-Gas Turbine/Jet Engine (Simple Cycle Operation)
3689 | Other Other voltage system problems | Balance of Plant | Electrical | U1 | Forced - Immediate | 2021 | Gas | GG | 300 | Gas Turbine/Jet Engine (Simple Cycle Operation) | SERC | Off-Peak | 2960.375 | 82.5 | 2 | 2 | 3689-Other Other voltage system problems | U1-Forced - Immediate | 300-Gas Turbine/Jet Engine (Simple Cycle Operation)
3689 | Other Other voltage system problems | Balance of Plant | Electrical | U1 | Forced - Immediate | 2021 | Gas | GG | 300 | Gas Turbine/Jet Engine (Simple Cycle Operation) | SERC | Off-Peak | 2978.3166 | 83 | 1 | 1 | 3689-Other Other voltage system problems | U1-Forced - Immediate | 300-Gas Turbine/Jet Engine (Simple Cycle Operation)
3689 | Other Other voltage system problems | Balance of Plant | Electrical | U1 | Forced - Immediate | 2021 | Gas | GG | 300 | Gas Turbine/Jet Engine (Simple Cycle Operation) | SERC | Summer | 926.1 | 54 | 1 | 1 | 3689-Other Other voltage system problems | U1-Forced - Immediate | 300-Gas Turbine/Jet Engine (Simple Cycle Operation)
3689 | Other Other voltage system problems | Balance of Plant | Electrical | U3 | Forced - Postponed | 2021 | Hydro | WA | 500 | Pumped Storage/Hydro | WECC | Off-Peak | 189.6 | 48 | 1 | 1 | 3689-Other Other voltage system problems | U3-Forced - Postponed | 500-Pumped Storage/Hydro
3689 | Other Other voltage system problems | Balance of Plant | Electrical | SF | Startup Failure | 2021 | Hydro | WA | 500 | Pumped Storage/Hydro | NPCC | Winter | 63.9768 | 48.59 | 1 | 1 | 3689-Other Other voltage system problems | SF-Startup Failure | 500-Pumped Storage/Hydro
3689 | Other Other voltage system problems | Balance of Plant | Electrical | SF | Startup Failure | 2021 | Hydro | WA | 500 | Pumped Storage/Hydro | NPCC | Winter | 47.79 | 47.79 | 1 | 1 | 3689-Other Other voltage system problems | SF-Startup Failure | 500-Pumped Storage/Hydro
3689 | Other Other voltage system problems | Balance of Plant | Electrical | U1 | Forced - Immediate | 2021 | Hydro | WA | 500 | Pumped Storage/Hydro | WECC | Off-Peak | 4464 | 48 | 1 | 1 | 3689-Other Other voltage system problems | U1-Forced - Immediate | 500-Pumped Storage/Hydro
3689 | Other Other voltage system problems | Balance of Plant | Electrical | U1 | Forced - Immediate | 2021 | Hydro | WA | 500 | Pumped Storage/Hydro | MRO | Off-Peak | 21.35 | 21 | 1 | 1 | 3689-Other Other voltage system problems | U1-Forced - Immediate | 500-Pumped Storage/Hydro
3689 | Other Other voltage system problems | Balance of Plant | Electrical | U1 | Forced - Immediate | 2021 | Coal | CC | 650 | Fluidized Bed | RFC | Off-Peak | 395.25 | 85 | 1 | 1 | 3689-Other Other voltage system problems | U1-Forced - Immediate | 650-Fluidized Bed
3689 | Other Other voltage system problems | Balance of Plant | Electrical | D1 | Forced - Immediate | 2021 | Hydro | WA | 800 | Miscellaneous | RFC | Summer | 3.7333 | 7 | 1 | 1 | 3689-Other Other voltage system problems | D1-Forced - Immediate | 800-Miscellaneous
3689 | Other Other voltage system problems | Balance of Plant | Electrical | U1 | Forced - Immediate | 2021 | Gas | GG | 850 | Combined Cycle Block | WECC | Summer | 102.4 | 48 | 1 | 1 | 3689-Other Other voltage system problems | U1-Forced - Immediate | 850-Combined Cycle Block
3689 | Other Other voltage system problems | Balance of Plant | Electrical | U1 | Forced - Immediate | 2021 | Gas | GG | 851 | CC GT units | WECC | Winter | 224.0999 | 162 | 1 | 1 | 3689-Other Other voltage system problems | U1-Forced - Immediate | 851-CC GT units
3689 | Other Other voltage system problems | Balance of Plant | Electrical | SF | Startup Failure | 2021 | Gas | GG | 851 | CC GT units | SERC | Summer | 6598.8332 | 274 | 1 | 1 | 3689-Other Other voltage system problems | SF-Startup Failure | 851-CC GT units
3689 | Other Other voltage system problems | Balance of Plant | Electrical | U1 | Forced - Immediate | 2021 | Waste Heat | WH | 852 | CC steam units | WECC | Winter | 289.1166 | 209 | 1 | 1 | 3689-Other Other voltage system problems | U1-Forced - Immediate | 852-CC steam units
3689 | Other Other voltage system problems | Balance of Plant | Electrical | U1 | Forced - Immediate | 2021 | Gas | GG | 861 | CoG GT units | SERC | Summer | 131.58 | 61.2 | 1 | 1 | 3689-Other Other voltage system problems | U1-Forced - Immediate | 861-CoG GT units
3689 | Other Other voltage system problems | Balance of Plant | Electrical | U1 | Forced - Immediate | 2021 | Gas | GG | 861 | CoG GT units | SERC | Off-Peak | 117.3 | 61.2 | 1 | 1 | 3689-Other Other voltage system problems | U1-Forced - Immediate | 861-CoG GT units
3689 | Other Other voltage system problems | Balance of Plant | Electrical | U1 | Forced - Immediate | 2021 | Gas | GG | 861 | CoG GT units | SERC | Summer | 229.5 | 61.2 | 1 | 1 | 3689-Other Other voltage system problems | U1-Forced - Immediate | 861-CoG GT units
3690 | Station Service Power Distribution System; General | Balance of Plant | Electrical | D1 | Forced - Immediate | 2021 | Coal | CC | 100 | Fossil-Steam | RFC | Summer | 1866.6247 | 817.5 | 1 | 1 | 3690-Station Service Power Distribution System; General | D1-Forced - Immediate | 100-Fossil-Steam
3690 | Station Service Power Distribution System; General | Balance of Plant | Electrical | D1 | Forced - Immediate | 2021 | Coal | CC | 100 | Fossil-Steam | RFC | Summer | 2346.6664 | 800 | 1 | 1 | 3690-Station Service Power Distribution System; General | D1-Forced - Immediate | 100-Fossil-Steam
3690 | Station Service Power Distribution System; General | Balance of Plant | Electrical | U1 | Forced - Immediate | 2021 | Coal | CC | 100 | Fossil-Steam | SERC | Off-Peak | 970.5333 | 232 | 1 | 1 | 3690-Station Service Power Distribution System; General | U1-Forced - Immediate | 100-Fossil-Steam
3690 | Station Service Power Distribution System; General | Balance of Plant | Electrical | U1 | Forced - Immediate | 2021 | Coal | CC | 100 | Fossil-Steam | SERC | Off-Peak | 241.7833 | 163 | 1 | 1 | 3690-Station Service Power Distribution System; General | U1-Forced - Immediate | 100-Fossil-Steam
3690 | Station Service Power Distribution System; General | Balance of Plant | Electrical | U1 | Forced - Immediate | 2021 | Coal | CC | 100 | Fossil-Steam | RFC | Off-Peak | 109248.6496 | 651 | 1 | 1 | 3690-Station Service Power Distribution System; General | U1-Forced - Immediate | 100-Fossil-Steam
3690 | Station Service Power Distribution System; General | Balance of Plant | Electrical | U1 | Forced - Immediate | 2021 | Waste Heat | WH | 100 | Fossil-Steam | WECC | Off-Peak | 1007.2165 | 223 | 1 | 1 | 3690-Station Service Power Distribution System; General | U1-Forced - Immediate | 100-Fossil-Steam
3690 | Station Service Power Distribution System; General | Balance of Plant | Electrical | U1 | Forced - Immediate | 2021 | Waste Heat | WH | 100 | Fossil-Steam | WECC | Off-Peak | 828.8165 | 223 | 1 | 1 | 3690-Station Service Power Distribution System; General | U1-Forced - Immediate | 100-Fossil-Steam
3690 | Station Service Power Distribution System; General | Balance of Plant | Electrical | D1 | Forced - Immediate | 2021 | Coal | CC | 100 | Fossil-Steam | RFC | Summer | 1786.6664 | 800 | 1 | 1 | 3690-Station Service Power Distribution System; General | D1-Forced - Immediate | 100-Fossil-Steam
3690 | Station Service Power Distribution System; General | Balance of Plant | Electrical | U1 | Forced - Immediate | 2021 | Coal | CC | 100 | Fossil-Steam | MRO | Off-Peak | 4196.8331 | 745 | 1 | 1 | 3690-Station Service Power Distribution System; General | U1-Forced - Immediate | 100-Fossil-Steam
3690 | Station Service Power Distribution System; General | Balance of Plant | Electrical | D1 | Forced - Immediate | 2021 | Coal | CC | 100 | Fossil-Steam | RFC | Off-Peak | 1397.4999 | 195 | 1 | 1 | 3690-Station Service Power Distribution System; General | D1-Forced - Immediate | 100-Fossil-Steam
3690 | Station Service Power Distribution System; General | Balance of Plant | Electrical | D1 | Forced - Immediate | 2021 | Coal | CC | 100 | Fossil-Steam | RFC | Summer | 2397.9997 | 817.5 | 1 | 1 | 3690-Station Service Power Distribution System; General | D1-Forced - Immediate | 100-Fossil-Steam
3690 | Station Service Power Distribution System; General | Balance of Plant | Electrical | U1 | Forced - Immediate | 2021 | Nuclear | NU | 200 | Nuclear | SERC | Off-Peak | 35055.7 | 1213 | 1 | 1 | 3690-Station Service Power Distribution System; General | U1-Forced - Immediate | 200-Nuclear
3690 | Station Service Power Distribution System; General | Balance of Plant | Electrical | D1 | Forced - Immediate | 2021 | Nuclear | NU | 200 | Nuclear | SERC | Off-Peak | 31306.875 | 737.5 | 1 | 1 | 3690-Station Service Power Distribution System; General | D1-Forced - Immediate | 200-Nuclear
3690 | Station Service Power Distribution System; General | Balance of Plant | Electrical | U1 | Forced - Immediate | 2021 | Gas | GG | 300 | Gas Turbine/Jet Engine (Simple Cycle Operation) | WECC | Off-Peak | 493.9666 | 146 | 1 | 1 | 3690-Station Service Power Distribution System; General | U1-Forced - Immediate | 300-Gas Turbine/Jet Engine (Simple Cycle Operation)
3690 | Station Service Power Distribution System; General | Balance of Plant | Electrical | U1 | Forced - Immediate | 2021 | Gas | GG | 300 | Gas Turbine/Jet Engine (Simple Cycle Operation) | WECC | Off-Peak | 630.2332 | 146 | 1 | 1 | 3690-Station Service Power Distribution System; General | U1-Forced - Immediate | 300-Gas Turbine/Jet Engine (Simple Cycle Operation)
3690 | Station Service Power Distribution System; General | Balance of Plant | Electrical | U1 | Forced - Immediate | 2021 | Gas | GG | 300 | Gas Turbine/Jet Engine (Simple Cycle Operation) | NPCC | Summer | 24.6 | 41 | 1 | 1 | 3690-Station Service Power Distribution System; General | U1-Forced - Immediate | 300-Gas Turbine/Jet Engine (Simple Cycle Operation)
3690 | Station Service Power Distribution System; General | Balance of Plant | Electrical | U1 | Forced - Immediate | 2021 | Gas | GG | 300 | Gas Turbine/Jet Engine (Simple Cycle Operation) | WECC | Off-Peak | 156.4 | 136 | 1 | 1 | 3690-Station Service Power Distribution System; General | U1-Forced - Immediate | 300-Gas Turbine/Jet Engine (Simple Cycle Operation)
3690 | Station Service Power Distribution System; General | Balance of Plant | Electrical | U1 | Forced - Immediate | 2021 | Gas | GG | 300 | Gas Turbine/Jet Engine (Simple Cycle Operation) | WECC | Off-Peak | 401.5 | 146 | 1 | 1 | 3690-Station Service Power Distribution System; General | U1-Forced - Immediate | 300-Gas Turbine/Jet Engine (Simple Cycle Operation)
3690 | Station Service Power Distribution System; General | Balance of Plant | Electrical | U1 | Forced - Immediate | 2021 | Gas | GG | 300 | Gas Turbine/Jet Engine (Simple Cycle Operation) | WECC | Off-Peak | 469.6332 | 146 | 1 | 1 | 3690-Station Service Power Distribution System; General | U1-Forced - Immediate | 300-Gas Turbine/Jet Engine (Simple Cycle Operation)
3690 | Station Service Power Distribution System; General | Balance of Plant | Electrical | U1 | Forced - Immediate | 2021 | Hydro | WA | 500 | Pumped Storage/Hydro | WECC | Summer | 3624.5 | 30 | 1 | 1 | 3690-Station Service Power Distribution System; General | U1-Forced - Immediate | 500-Pumped Storage/Hydro
3690 | Station Service Power Distribution System; General | Balance of Plant | Electrical | U1 | Forced - Immediate | 2021 | Hydro | WA | 500 | Pumped Storage/Hydro | WECC | Summer | 12.985 | 51.94 | 1 | 1 | 3690-Station Service Power Distribution System; General | U1-Forced - Immediate | 500-Pumped Storage/Hydro
3690 | Station Service Power Distribution System; General | Balance of Plant | Electrical | U1 | Forced - Immediate | 2021 | Hydro | WA | 500 | Pumped Storage/Hydro | SERC | Summer | 18 | 15 | 1 | 1 | 3690-Station Service Power Distribution System; General | U1-Forced - Immediate | 500-Pumped Storage/Hydro
3690 | Station Service Power Distribution System; General | Balance of Plant | Electrical | U1 | Forced - Immediate | 2021 | Hydro | WA | 500 | Pumped Storage/Hydro | NPCC | Off-Peak | 71.7 | 119.5 | 1 | 1 | 3690-Station Service Power Distribution System; General | U1-Forced - Immediate | 500-Pumped Storage/Hydro
3690 | Station Service Power Distribution System; General | Balance of Plant | Electrical | U1 | Forced - Immediate | 2021 | Hydro | WA | 500 | Pumped Storage/Hydro | WECC | Winter | 51.6666 | 155 | 1 | 1 | 3690-Station Service Power Distribution System; General | U1-Forced - Immediate | 500-Pumped Storage/Hydro
3690 | Station Service Power Distribution System; General | Balance of Plant | Electrical | U1 | Forced - Immediate | 2021 | Hydro | WA | 500 | Pumped Storage/Hydro | TRE | Off-Peak | 63.6 | 36 | 1 | 1 | 3690-Station Service Power Distribution System; General | U1-Forced - Immediate | 500-Pumped Storage/Hydro
3690 | Station Service Power Distribution System; General | Balance of Plant | Electrical | U1 | Forced - Immediate | 2021 | Hydro | WA | 500 | Pumped Storage/Hydro | WECC | Summer | 138.4666 | 31 | 1 | 1 | 3690-Station Service Power Distribution System; General | U1-Forced - Immediate | 500-Pumped Storage/Hydro
3690 | Station Service Power Distribution System; General | Balance of Plant | Electrical | U1 | Forced - Immediate | 2021 | Hydro | WA | 500 | Pumped Storage/Hydro | NPCC | Off-Peak | 49.2 | 20.5 | 1 | 1 | 3690-Station Service Power Distribution System; General | U1-Forced - Immediate | 500-Pumped Storage/Hydro
3690 | Station Service Power Distribution System; General | Balance of Plant | Electrical | U1 | Forced - Immediate | 2021 | Hydro | WA | 500 | Pumped Storage/Hydro | NPCC | Off-Peak | 1569.9583 | 20.5 | 1 | 1 | 3690-Station Service Power Distribution System; General | U1-Forced - Immediate | 500-Pumped Storage/Hydro
3690 | Station Service Power Distribution System; General | Balance of Plant | Electrical | U2 | Forced - Delayed | 2021 | Hydro | WA | 500 | Pumped Storage/Hydro | WECC | Summer | 11265.5 | 30 | 1 | 1 | 3690-Station Service Power Distribution System; General | U2-Forced - Delayed | 500-Pumped Storage/Hydro
3690 | Station Service Power Distribution System; General | Balance of Plant | Electrical | U1 | Forced - Immediate | 2021 | Hydro | WA | 500 | Pumped Storage/Hydro | WECC | Summer | 90.895 | 51.94 | 2 | 2 | 3690-Station Service Power Distribution System; General | U1-Forced - Immediate | 500-Pumped Storage/Hydro
3690 | Station Service Power Distribution System; General | Balance of Plant | Electrical | U1 | Forced - Immediate | 2021 | Hydro | WA | 500 | Pumped Storage/Hydro | WECC | Summer | 126.5833 | 31 | 1 | 1 | 3690-Station Service Power Distribution System; General | U1-Forced - Immediate | 500-Pumped Storage/Hydro
3690 | Station Service Power Distribution System; General | Balance of Plant | Electrical | U1 | Forced - Immediate | 2021 | Hydro | WA | 500 | Pumped Storage/Hydro | WECC | Off-Peak | 301.71 | 53.4 | 2 | 2 | 3690-Station Service Power Distribution System; General | U1-Forced - Immediate | 500-Pumped Storage/Hydro
3690 | Station Service Power Distribution System; General | Balance of Plant | Electrical | U1 | Forced - Immediate | 2021 | Hydro | WA | 500 | Pumped Storage/Hydro | WECC | Summer | 19.9103 | 51.94 | 1 | 1 | 3690-Station Service Power Distribution System; General | U1-Forced - Immediate | 500-Pumped Storage/Hydro
3690 | Station Service Power Distribution System; General | Balance of Plant | Electrical | U1 | Forced - Immediate | 2021 | Hydro | WA | 500 | Pumped Storage/Hydro | WECC | Summer | 63.1936 | 51.94 | 2 | 2 | 3690-Station Service Power Distribution System; General | U1-Forced - Immediate | 500-Pumped Storage/Hydro
3690 | Station Service Power Distribution System; General | Balance of Plant | Electrical | D1 | Forced - Immediate | 2021 | Coal | OS | 800 | Miscellaneous | NPCC | Summer | 7010.4666 | 52 | 1 | 1 | 3690-Station Service Power Distribution System; General | D1-Forced - Immediate | 800-Miscellaneous
3690 | Station Service Power Distribution System; General | Balance of Plant | Electrical | D2 | Forced - Delayed | 2021 | Coal | CC | 810 | Multi-boiler/Multi-turbine | RFC | Off-Peak | 39525.6665 | 419 | 1 | 1 | 3690-Station Service Power Distribution System; General | D2-Forced - Delayed | 810-Multi-boiler/Multi-turbine
3690 | Station Service Power Distribution System; General | Balance of Plant | Electrical | U1 | Forced - Immediate | 2021 | Geothermal | GE | 830 | Geothermal | WECC | Winter | 217.7333 | 23 | 1 | 1 | 3690-Station Service Power Distribution System; General | U1-Forced - Immediate | 830-Geothermal
3690 | Station Service Power Distribution System; General | Balance of Plant | Electrical | U2 | Forced - Delayed | 2021 | Geothermal | GE | 830 | Geothermal | WECC | Summer | 42.9793 | 28.03 | 1 | 1 | 3690-Station Service Power Distribution System; General | U2-Forced - Delayed | 830-Geothermal
3690 | Station Service Power Distribution System; General | Balance of Plant | Electrical | U2 | Forced - Delayed | 2021 | Geothermal | GE | 830 | Geothermal | WECC | Summer | 569.33 | 29.55 | 1 | 1 | 3690-Station Service Power Distribution System; General | U2-Forced - Delayed | 830-Geothermal
3690 | Station Service Power Distribution System; General | Balance of Plant | Electrical | U1 | Forced - Immediate | 2021 | Gas | GG | 850 | Combined Cycle Block | RFC | Off-Peak | 739.3663 | 541 | 1 | 1 | 3690-Station Service Power Distribution System; General | U1-Forced - Immediate | 850-Combined Cycle Block
3690 | Station Service Power Distribution System; General | Balance of Plant | Electrical | U1 | Forced - Immediate | 2021 | Gas | GG | 850 | Combined Cycle Block | RFC | Summer | 9878.8164 | 457 | 1 | 1 | 3690-Station Service Power Distribution System; General | U1-Forced - Immediate | 850-Combined Cycle Block
3690 | Station Service Power Distribution System; General | Balance of Plant | Electrical | U1 | Forced - Immediate | 2021 | Gas | GG | 850 | Combined Cycle Block | RFC | Summer | 5179.3332 | 457 | 1 | 1 | 3690-Station Service Power Distribution System; General | U1-Forced - Immediate | 850-Combined Cycle Block
3690 | Station Service Power Distribution System; General | Balance of Plant | Electrical | U1 | Forced - Immediate | 2021 | Gas | GG | 850 | Combined Cycle Block | NPCC | Summer | 604.45 | 157 | 1 | 1 | 3690-Station Service Power Distribution System; General | U1-Forced - Immediate | 850-Combined Cycle Block
3690 | Station Service Power Distribution System; General | Balance of Plant | Electrical | U1 | Forced - Immediate | 2021 | Gas | GG | 851 | CC GT units | RFC | Summer | 1019.9999 | 225 | 1 | 1 | 3690-Station Service Power Distribution System; General | U1-Forced - Immediate | 851-CC GT units
3690 | Station Service Power Distribution System; General | Balance of Plant | Electrical | U1 | Forced - Immediate | 2021 | Gas | GG | 851 | CC GT units | RFC | Summer | 785.76 | 163.7 | 1 | 1 | 3690-Station Service Power Distribution System; General | U1-Forced - Immediate | 851-CC GT units
3690 | Station Service Power Distribution System; General | Balance of Plant | Electrical | U1 | Forced - Immediate | 2021 | Gas | GG | 851 | CC GT units | TRE | Off-Peak | 299.25 | 57 | 3 | 3 | 3690-Station Service Power Distribution System; General | U1-Forced - Immediate | 851-CC GT units
3690 | Station Service Power Distribution System; General | Balance of Plant | Electrical | U1 | Forced - Immediate | 2021 | Gas | GG | 851 | CC GT units | RFC | Summer | 1015.65 | 166.5 | 1 | 1 | 3690-Station Service Power Distribution System; General | U1-Forced - Immediate | 851-CC GT units
3690 | Station Service Power Distribution System; General | Balance of Plant | Electrical | U1 | Forced - Immediate | 2021 | Gas | GG | 851 | CC GT units | RFC | Summer | 1147.5 | 225 | 1 | 1 | 3690-Station Service Power Distribution System; General | U1-Forced - Immediate | 851-CC GT units
3690 | Station Service Power Distribution System; General | Balance of Plant | Electrical | U1 | Forced - Immediate | 2021 | Gas | GG | 851 | CC GT units | WECC | Summer | 1179.0666 | 148 | 1 | 1 | 3690-Station Service Power Distribution System; General | U1-Forced - Immediate | 851-CC GT units
3690 | Station Service Power Distribution System; General | Balance of Plant | Electrical | U1 | Forced - Immediate | 2021 | Gas | GG | 851 | CC GT units | TRE | Off-Peak | 286.9 | 57 | 1 | 1 | 3690-Station Service Power Distribution System; General | U1-Forced - Immediate | 851-CC GT units
3690 | Station Service Power Distribution System; General | Balance of Plant | Electrical | U1 | Forced - Immediate | 2021 | Waste Heat | WH | 852 | CC steam units | WECC | Off-Peak | 82.1666 | 145 | 1 | 1 | 3690-Station Service Power Distribution System; General | U1-Forced - Immediate | 852-CC steam units
3690 | Station Service Power Distribution System; General | Balance of Plant | Electrical | U1 | Forced - Immediate | 2021 | Waste Heat | WH | 852 | CC steam units | RFC | Summer | 1680 | 320 | 1 | 1 | 3690-Station Service Power Distribution System; General | U1-Forced - Immediate | 852-CC steam units
3690 | Station Service Power Distribution System; General | Balance of Plant | Electrical | U1 | Forced - Immediate | 2021 | Waste Heat | WH | 852 | CC steam units | TRE | Off-Peak | 546 | 104 | 1 | 1 | 3690-Station Service Power Distribution System; General | U1-Forced - Immediate | 852-CC steam units
3690 | Station Service Power Distribution System; General | Balance of Plant | Electrical | D1 | Forced - Immediate | 2021 | Waste Heat | WH | 852 | CC steam units | WECC | Summer | 748.8666 | 94 | 1 | 1 | 3690-Station Service Power Distribution System; General | D1-Forced - Immediate | 852-CC steam units
3690 | Station Service Power Distribution System; General | Balance of Plant | Electrical | U1 | Forced - Immediate | 2021 | Waste Heat | WH | 862 | CoG steam units | SERC | Winter | 33.5 | 26.8 | 1 | 1 | 3690-Station Service Power Distribution System; General | U1-Forced - Immediate | 862-CoG steam units
3690 | Station Service Power Distribution System; General | Balance of Plant | Electrical | U1 | Forced - Immediate | 2021 | Waste Heat | WH | 862 | CoG steam units | SERC | Off-Peak | 36.18 | 26.8 | 1 | 1 | 3690-Station Service Power Distribution System; General | U1-Forced - Immediate | 862-CoG steam units
3690 | Station Service Power Distribution System; General | Balance of Plant | Electrical | U1 | Forced - Immediate | 2021 | Waste Heat | WH | 862 | CoG steam units | SERC | Summer | 1331.96 | 26.8 | 1 | 1 | 3690-Station Service Power Distribution System; General | U1-Forced - Immediate | 862-CoG steam units
3690 | Station Service Power Distribution System; General | Balance of Plant | Electrical | U1 | Forced - Immediate | 2021 | Waste Heat | WH | 862 | CoG steam units | SERC | Winter | 20.1 | 26.8 | 1 | 1 | 3690-Station Service Power Distribution System; General | U1-Forced - Immediate | 862-CoG steam units
3690 | Station Service Power Distribution System; General | Balance of Plant | Electrical | U1 | Forced - Immediate | 2021 | Waste Heat | WH | 862 | CoG steam units | SERC | Off-Peak | 68.7866 | 26.8 | 1 | 1 | 3690-Station Service Power Distribution System; General | U1-Forced - Immediate | 862-CoG steam units
3690 | Station Service Power Distribution System; General | Balance of Plant | Electrical | U1 | Forced - Immediate | 2021 | Waste Heat | WH | 862 | CoG steam units | SERC | Winter | 62.5333 | 26.8 | 1 | 1 | 3690-Station Service Power Distribution System; General | U1-Forced - Immediate | 862-CoG steam units
3700 | Power Station switchyard (non generating unit equipment) | Balance of Plant | Electrical | U1 | Forced - Immediate | 2021 | Coal | CC | 100 | Fossil-Steam | MRO | Winter | 52307.4998 | 525 | 1 | 1 | 3700-Power Station switchyard (non generating unit equipment) | U1-Forced - Immediate | 100-Fossil-Steam
3700 | Power Station switchyard (non generating unit equipment) | Balance of Plant | Electrical | U1 | Forced - Immediate | 2021 | Coal | CC | 100 | Fossil-Steam | MRO | Winter | 7439.3548 | 359.1 | 1 | 1 | 3700-Power Station switchyard (non generating unit equipment) | U1-Forced - Immediate | 100-Fossil-Steam
3700 | Power Station switchyard (non generating unit equipment) | Balance of Plant | Electrical | U1 | Forced - Immediate | 2021 | Other | BM | 100 | Fossil-Steam | WECC | Off-Peak | 682.7775 | 46.29 | 1 | 1 | 3700-Power Station switchyard (non generating unit equipment) | U1-Forced - Immediate | 100-Fossil-Steam
3700 | Power Station switchyard (non generating unit equipment) | Balance of Plant | Electrical | D2 | Forced - Delayed | 2021 | Coal | CC | 100 | Fossil-Steam | SERC | Summer | 2498.9666 | 122 | 1 | 1 | 3700-Power Station switchyard (non generating unit equipment) | D2-Forced - Delayed | 100-Fossil-Steam
3700 | Power Station switchyard (non generating unit equipment) | Balance of Plant | Electrical | U1 | Forced - Immediate | 2021 | Gas | GG | 100 | Fossil-Steam | MRO | Winter | 736.45 | 143 | 1 | 1 | 3700-Power Station switchyard (non generating unit equipment) | U1-Forced - Immediate | 100-Fossil-Steam
3700 | Power Station switchyard (non generating unit equipment) | Balance of Plant | Electrical | U1 | Forced - Immediate | 2021 | Coal | OS | 100 | Fossil-Steam | RFC | Off-Peak | 546 | 39 | 1 | 1 | 3700-Power Station switchyard (non generating unit equipment) | U1-Forced - Immediate | 100-Fossil-Steam
3700 | Power Station switchyard (non generating unit equipment) | Balance of Plant | Electrical | U1 | Forced - Immediate | 2021 | Gas | GG | 100 | Fossil-Steam | MRO | Winter | 695.25 | 135 | 1 | 1 | 3700-Power Station switchyard (non generating unit equipment) | U1-Forced - Immediate | 100-Fossil-Steam
3700 | Power Station switchyard (non generating unit equipment) | Balance of Plant | Electrical | U1 | Forced - Immediate | 2021 | Coal | CC | 100 | Fossil-Steam | SERC | Summer | 1691.25 | 275 | 1 | 1 | 3700-Power Station switchyard (non generating unit equipment) | U1-Forced - Immediate | 100-Fossil-Steam
3700 | Power Station switchyard (non generating unit equipment) | Balance of Plant | Electrical | U1 | Forced - Immediate | 2021 | Coal | CC | 100 | Fossil-Steam | RFC | Winter | 12263.3329 | 1300 | 1 | 1 | 3700-Power Station switchyard (non generating unit equipment) | U1-Forced - Immediate | 100-Fossil-Steam
3700 | Power Station switchyard (non generating unit equipment) | Balance of Plant | Electrical | U1 | Forced - Immediate | 2021 | Coal | CC | 100 | Fossil-Steam | SERC | Off-Peak | 5838 | 417 | 1 | 1 | 3700-Power Station switchyard (non generating unit equipment) | U1-Forced - Immediate | 100-Fossil-Steam
3700 | Power Station switchyard (non generating unit equipment) | Balance of Plant | Electrical | U1 | Forced - Immediate | 2021 | Coal | OS | 100 | Fossil-Steam | RFC | Off-Peak | 573.3 | 39 | 1 | 1 | 3700-Power Station switchyard (non generating unit equipment) | U1-Forced - Immediate | 100-Fossil-Steam
3700 | Power Station switchyard (non generating unit equipment) | Balance of Plant | Electrical | U1 | Forced - Immediate | 2021 | Gas | GG | 300 | Gas Turbine/Jet Engine (Simple Cycle Operation) | WECC | Summer | 82.3333 | 38 | 1 | 1 | 3700-Power Station switchyard (non generating unit equipment) | U1-Forced - Immediate | 300-Gas Turbine/Jet Engine (Simple Cycle Operation)
3700 | Power Station switchyard (non generating unit equipment) | Balance of Plant | Electrical | U1 | Forced - Immediate | 2021 | Gas | GG | 300 | Gas Turbine/Jet Engine (Simple Cycle Operation) | WECC | Summer | 201.0333 | 37 | 1 | 1 | 3700-Power Station switchyard (non generating unit equipment) | U1-Forced - Immediate | 300-Gas Turbine/Jet Engine (Simple Cycle Operation)
3700 | Power Station switchyard (non generating unit equipment) | Balance of Plant | Electrical | U1 | Forced - Immediate | 2021 | Gas | GG | 300 | Gas Turbine/Jet Engine (Simple Cycle Operation) | SERC | Off-Peak | 89.0085 | 84.77 | 1 | 1 | 3700-Power Station switchyard (non generating unit equipment) | U1-Forced - Immediate | 300-Gas Turbine/Jet Engine (Simple Cycle Operation)
3700 | Power Station switchyard (non generating unit equipment) | Balance of Plant | Electrical | U1 | Forced - Immediate | 2021 | Gas | GG | 300 | Gas Turbine/Jet Engine (Simple Cycle Operation) | SERC | Off-Peak | 672.9166 | 85 | 1 | 1 | 3700-Power Station switchyard (non generating unit equipment) | U1-Forced - Immediate | 300-Gas Turbine/Jet Engine (Simple Cycle Operation)
3700 | Power Station switchyard (non generating unit equipment) | Balance of Plant | Electrical | U1 | Forced - Immediate | 2021 | Gas | GG | 300 | Gas Turbine/Jet Engine (Simple Cycle Operation) | WECC | Off-Peak | 1.85 | 37 | 1 | 1 | 3700-Power Station switchyard (non generating unit equipment) | U1-Forced - Immediate | 300-Gas Turbine/Jet Engine (Simple Cycle Operation)
3700 | Power Station switchyard (non generating unit equipment) | Balance of Plant | Electrical | U1 | Forced - Immediate | 2021 | Gas | GG | 300 | Gas Turbine/Jet Engine (Simple Cycle Operation) | WECC | Summer | 31.45 | 37 | 1 | 1 | 3700-Power Station switchyard (non generating unit equipment) | U1-Forced - Immediate | 300-Gas Turbine/Jet Engine (Simple Cycle Operation)
3700 | Power Station switchyard (non generating unit equipment) | Balance of Plant | Electrical | U1 | Forced - Immediate | 2021 | Gas | GG | 300 | Gas Turbine/Jet Engine (Simple Cycle Operation) | MRO | Off-Peak | 234.6566 | 69.7 | 1 | 1 | 3700-Power Station switchyard (non generating unit equipment) | U1-Forced - Immediate | 300-Gas Turbine/Jet Engine (Simple Cycle Operation)
3700 | Power Station switchyard (non generating unit equipment) | Balance of Plant | Electrical | U1 | Forced - Immediate | 2021 | Gas | GG | 300 | Gas Turbine/Jet Engine (Simple Cycle Operation) | MRO | Off-Peak | 396.1283 | 69.7 | 1 | 1 | 3700-Power Station switchyard (non generating unit equipment) | U1-Forced - Immediate | 300-Gas Turbine/Jet Engine (Simple Cycle Operation)
3700 | Power Station switchyard (non generating unit equipment) | Balance of Plant | Electrical | U1 | Forced - Immediate | 2021 | Hydro | WA | 500 | Pumped Storage/Hydro | SERC | Off-Peak | 31.6667 | 20 | 3 | 3 | 3700-Power Station switchyard (non generating unit equipment) | U1-Forced - Immediate | 500-Pumped Storage/Hydro
3700 | Power Station switchyard (non generating unit equipment) | Balance of Plant | Electrical | U1 | Forced - Immediate | 2021 | Hydro | WA | 500 | Pumped Storage/Hydro | SERC | Winter | 113.85 | 33 | 1 | 1 | 3700-Power Station switchyard (non generating unit equipment) | U1-Forced - Immediate | 500-Pumped Storage/Hydro
3700 | Power Station switchyard (non generating unit equipment) | Balance of Plant | Electrical | U1 | Forced - Immediate | 2021 | Hydro | WA | 500 | Pumped Storage/Hydro | MRO | Summer | 99.6666 | 46 | 1 | 1 | 3700-Power Station switchyard (non generating unit equipment) | U1-Forced - Immediate | 500-Pumped Storage/Hydro
3700 | Power Station switchyard (non generating unit equipment) | Balance of Plant | Electrical | U1 | Forced - Immediate | 2021 | Hydro | WA | 500 | Pumped Storage/Hydro | SERC | Winter | 1041.675 | 28.5 | 1 | 1 | 3700-Power Station switchyard (non generating unit equipment) | U1-Forced - Immediate | 500-Pumped Storage/Hydro
3700 | Power Station switchyard (non generating unit equipment) | Balance of Plant | Electrical | U1 | Forced - Immediate | 2021 | Hydro | WA | 500 | Pumped Storage/Hydro | SERC | Off-Peak | 51.3333 | 28 | 1 | 1 | 3700-Power Station switchyard (non generating unit equipment) | U1-Forced - Immediate | 500-Pumped Storage/Hydro
3700 | Power Station switchyard (non generating unit equipment) | Balance of Plant | Electrical | U1 | Forced - Immediate | 2021 | Hydro | WA | 500 | Pumped Storage/Hydro | WECC | Summer | 96.089 | 51.94 | 2 | 2 | 3700-Power Station switchyard (non generating unit equipment) | U1-Forced - Immediate | 500-Pumped Storage/Hydro
3700 | Power Station switchyard (non generating unit equipment) | Balance of Plant | Electrical | U1 | Forced - Immediate | 2021 | Hydro | WA | 500 | Pumped Storage/Hydro | WECC | Summer | 362.7375 | 51.21 | 1 | 1 | 3700-Power Station switchyard (non generating unit equipment) | U1-Forced - Immediate | 500-Pumped Storage/Hydro
3700 | Power Station switchyard (non generating unit equipment) | Balance of Plant | Electrical | U1 | Forced - Immediate | 2021 | Hydro | WA | 500 | Pumped Storage/Hydro | WECC | Summer | 16.4476 | 51.94 | 3 | 3 | 3700-Power Station switchyard (non generating unit equipment) | U1-Forced - Immediate | 500-Pumped Storage/Hydro
3700 | Power Station switchyard (non generating unit equipment) | Balance of Plant | Electrical | U1 | Forced - Immediate | 2021 | Hydro | WA | 500 | Pumped Storage/Hydro | NPCC | Summer | 569 | 60 | 4 | 4 | 3700-Power Station switchyard (non generating unit equipment) | U1-Forced - Immediate | 500-Pumped Storage/Hydro
3700 | Power Station switchyard (non generating unit equipment) | Balance of Plant | Electrical | U1 | Forced - Immediate | 2021 | Hydro | WA | 500 | Pumped Storage/Hydro | SERC | Off-Peak | 51.8 | 28 | 1 | 1 | 3700-Power Station switchyard (non generating unit equipment) | U1-Forced - Immediate | 500-Pumped Storage/Hydro
3700 | Power Station switchyard (non generating unit equipment) | Balance of Plant | Electrical | U1 | Forced - Immediate | 2021 | Hydro | WA | 500 | Pumped Storage/Hydro | SERC | Winter | 103.5 | 30 | 1 | 1 | 3700-Power Station switchyard (non generating unit equipment) | U1-Forced - Immediate | 500-Pumped Storage/Hydro
3700 | Power Station switchyard (non generating unit equipment) | Balance of Plant | Electrical | U1 | Forced - Immediate | 2021 | Hydro | WA | 500 | Pumped Storage/Hydro | SERC | Off-Peak | 50.8666 | 28 | 1 | 1 | 3700-Power Station switchyard (non generating unit equipment) | U1-Forced - Immediate | 500-Pumped Storage/Hydro
3700 | Power Station switchyard (non generating unit equipment) | Balance of Plant | Electrical | U1 | Forced - Immediate | 2021 | Hydro | WA | 500 | Pumped Storage/Hydro | SERC | Winter | 72.675 | 28.5 | 1 | 1 | 3700-Power Station switchyard (non generating unit equipment) | U1-Forced - Immediate | 500-Pumped Storage/Hydro
3700 | Power Station switchyard (non generating unit equipment) | Balance of Plant | Electrical | SF | Startup Failure | 2021 | Geothermal | GE | 830 | Geothermal | WECC | Off-Peak | 2276.8 | 48 | 1 | 1 | 3700-Power Station switchyard (non generating unit equipment) | SF-Startup Failure | 830-Geothermal
3700 | Power Station switchyard (non generating unit equipment) | Balance of Plant | Power Station Switchyard | D1 | Forced - Immediate | 2021 | Gas | GG | 850 | Combined Cycle Block | TRE | Off-Peak | 122.9165 | 295 | 1 | 1 | 3700-Power Station switchyard (non generating unit equipment) | D1-Forced - Immediate | 850-Combined Cycle Block
3700 | Power Station switchyard (non generating unit equipment) | Balance of Plant | Power Station Switchyard | U1 | Forced - Immediate | 2021 | Gas | GG | 850 | Combined Cycle Block | TRE | Summer | 1958.0996 | 549 | 1 | 1 | 3700-Power Station switchyard (non generating unit equipment) | U1-Forced - Immediate | 850-Combined Cycle Block
3700 | Power Station switchyard (non generating unit equipment) | Balance of Plant | Power Station Switchyard | U1 | Forced - Immediate | 2021 | Gas | GG | 850 | Combined Cycle Block | TRE | Summer | 174.6 | 194 | 1 | 1 | 3700-Power Station switchyard (non generating unit equipment) | U1-Forced - Immediate | 850-Combined Cycle Block
3700 | Power Station switchyard (non generating unit equipment) | Balance of Plant | Power Station Switchyard | U1 | Forced - Immediate | 2021 | Gas | GG | 850 | Combined Cycle Block | TRE | Summer | 467.4 | 228 | 1 | 1 | 3700-Power Station switchyard (non generating unit equipment) | U1-Forced - Immediate | 850-Combined Cycle Block
3700 | Power Station switchyard (non generating unit equipment) | Balance of Plant | Power Station Switchyard | U1 | Forced - Immediate | 2021 | Gas | GG | 850 | Combined Cycle Block | TRE | Summer | 387.6 | 228 | 1 | 1 | 3700-Power Station switchyard (non generating unit equipment) | U1-Forced - Immediate | 850-Combined Cycle Block
3700 | Power Station switchyard (non generating unit equipment) | Balance of Plant | Power Station Switchyard | U1 | Forced - Immediate | 2021 | Gas | GG | 850 | Combined Cycle Block | NPCC | Summer | 454.9859 | 169.56 | 1 | 1 | 3700-Power Station switchyard (non generating unit equipment) | U1-Forced - Immediate | 850-Combined Cycle Block
3700 | Power Station switchyard (non generating unit equipment) | Balance of Plant | Power Station Switchyard | U1 | Forced - Immediate | 2021 | Gas | GG | 851 | CC GT units | WECC | Winter | 614.95 | 147 | 1 | 1 | 3700-Power Station switchyard (non generating unit equipment) | U1-Forced - Immediate | 851-CC GT units
3700 | Power Station switchyard (non generating unit equipment) | Balance of Plant | Power Station Switchyard | U1 | Forced - Immediate | 2021 | Gas | GG | 851 | CC GT units | SERC | Summer | 1847.2333 | 151 | 1 | 1 | 3700-Power Station switchyard (non generating unit equipment) | U1-Forced - Immediate | 851-CC GT units
3700 | Power Station switchyard (non generating unit equipment) | Balance of Plant | Power Station Switchyard | U1 | Forced - Immediate | 2021 | Gas | GG | 851 | CC GT units | WECC | Winter | 639.45 | 147 | 1 | 1 | 3700-Power Station switchyard (non generating unit equipment) | U1-Forced - Immediate | 851-CC GT units
3700 | Power Station switchyard (non generating unit equipment) | Balance of Plant | Power Station Switchyard | U1 | Forced - Immediate | 2021 | Gas | GG | 851 | CC GT units | WECC | Winter | 935.9 | 191 | 1 | 1 | 3700-Power Station switchyard (non generating unit equipment) | U1-Forced - Immediate | 851-CC GT units
3700 | Power Station switchyard (non generating unit equipment) | Balance of Plant | Power Station Switchyard | U1 | Forced - Immediate | 2021 | Gas | GG | 851 | CC GT units | NPCC | Off-Peak | 1211.8166 | 221 | 1 | 1 | 3700-Power Station switchyard (non generating unit equipment) | U1-Forced - Immediate | 851-CC GT units
3700 | Power Station switchyard (non generating unit equipment) | Balance of Plant | Power Station Switchyard | SF | Startup Failure | 2021 | Gas | GG | 851 | CC GT units | WECC | Summer | 165.6 | 69 | 1 | 1 | 3700-Power Station switchyard (non generating unit equipment) | SF-Startup Failure | 851-CC GT units
3700 | Power Station switchyard (non generating unit equipment) | Balance of Plant | Power Station Switchyard | U1 | Forced - Immediate | 2021 | Gas | GG | 851 | CC GT units | WECC | Off-Peak | 876.4 | 156.5 | 1 | 1 | 3700-Power Station switchyard (non generating unit equipment) | U1-Forced - Immediate | 851-CC GT units
3700 | Power Station switchyard (non generating unit equipment) | Balance of Plant | Power Station Switchyard | U1 | Forced - Immediate | 2021 | Gas | GG | 851 | CC GT units | WECC | Winter | 926.1 | 189 | 1 | 1 | 3700-Power Station switchyard (non generating unit equipment) | U1-Forced - Immediate | 851-CC GT units
3700 | Power Station switchyard (non generating unit equipment) | Balance of Plant | Power Station Switchyard | U1 | Forced - Immediate | 2021 | Gas | GG | 851 | CC GT units | NPCC | Winter | 821.3832 | 221 | 1 | 1 | 3700-Power Station switchyard (non generating unit equipment) | U1-Forced - Immediate | 851-CC GT units
3700 | Power Station switchyard (non generating unit equipment) | Balance of Plant | Power Station Switchyard | U1 | Forced - Immediate | 2021 | Gas | GG | 851 | CC GT units | WECC | Winter | 857.5 | 175 | 1 | 1 | 3700-Power Station switchyard (non generating unit equipment) | U1-Forced - Immediate | 851-CC GT units
3700 | Power Station switchyard (non generating unit equipment) | Balance of Plant | Power Station Switchyard | U1 | Forced - Immediate | 2021 | Gas | GG | 852 | CC steam units | NPCC | Off-Peak | 712.8333 | 130 | 1 | 1 | 3700-Power Station switchyard (non generating unit equipment) | U1-Forced - Immediate | 852-CC steam units
3700 | Power Station switchyard (non generating unit equipment) | Balance of Plant | Power Station Switchyard | U1 | Forced - Immediate | 2021 | Waste Heat | WH | 852 | CC steam units | WECC | Winter | 436.1 | 89 | 1 | 1 | 3700-Power Station switchyard (non generating unit equipment) | U1-Forced - Immediate | 852-CC steam units
3700 | Power Station switchyard (non generating unit equipment) | Balance of Plant | Power Station Switchyard | U1 | Forced - Immediate | 2021 | Gas | GG | 852 | CC steam units | NPCC | Winter | 17816.5 | 130 | 1 | 1 | 3700-Power Station switchyard (non generating unit equipment) | U1-Forced - Immediate | 852-CC steam units
3700 | Power Station switchyard (non generating unit equipment) | Balance of Plant | Power Station Switchyard | U1 | Forced - Immediate | 2021 | Waste Heat | WH | 852 | CC steam units | WECC | Winter | 911.4 | 186 | 1 | 1 | 3700-Power Station switchyard (non generating unit equipment) | U1-Forced - Immediate | 852-CC steam units
3700 | Power Station switchyard (non generating unit equipment) | Balance of Plant | Power Station Switchyard | U1 | Forced - Immediate | 2021 | Waste Heat | WH | 852 | CC steam units | WECC | Winter | 1087.6666 | 260 | 1 | 1 | 3700-Power Station switchyard (non generating unit equipment) | U1-Forced - Immediate | 852-CC steam units
3700 | Power Station switchyard (non generating unit equipment) | Balance of Plant | Power Station Switchyard | U1 | Forced - Immediate | 2021 | Waste Heat | WH | 852 | CC steam units | SERC | Summer | 911.3833 | 74.5 | 1 | 1 | 3700-Power Station switchyard (non generating unit equipment) | U1-Forced - Immediate | 852-CC steam units
3700 | Power Station switchyard (non generating unit equipment) | Balance of Plant | Power Station Switchyard | U1 | Forced - Immediate | 2021 | Gas | GG | 852 | CC steam units | NPCC | Winter | 484.2666 | 128 | 1 | 1 | 3700-Power Station switchyard (non generating unit equipment) | U1-Forced - Immediate | 852-CC steam units
3710 | Transmission line (connected to powerhouse switchyard to 1st Substation) | Balance of Plant | Electrical | U1 | Forced - Immediate | 2021 | Coal | CC | 100 | Fossil-Steam | RFC | Winter | 397.6333 | 151 | 1 | 1 | 3710-Transmission line (connected to powerhouse switchyard to 1st Substation) | U1-Forced - Immediate | 100-Fossil-Steam
3710 | Transmission line (connected to powerhouse switchyard to 1st Substation) | Balance of Plant | Electrical | D3 | Forced - Postponed | 2021 | Coal | CC | 100 | Fossil-Steam | WECC | Winter | 1907.4833 | 193 | 1 | 1 | 3710-Transmission line (connected to powerhouse switchyard to 1st Substation) | D3-Forced - Postponed | 100-Fossil-Steam
3710 | Transmission line (connected to powerhouse switchyard to 1st Substation) | Balance of Plant | Electrical | D3 | Forced - Postponed | 2021 | Coal | CC | 100 | Fossil-Steam | WECC | Summer | 768.9332 | 158 | 1 | 1 | 3710-Transmission line (connected to powerhouse switchyard to 1st Substation) | D3-Forced - Postponed | 100-Fossil-Steam
3710 | Transmission line (connected to powerhouse switchyard to 1st Substation) | Balance of Plant | Electrical | U1 | Forced - Immediate | 2021 | Coal | CC | 100 | Fossil-Steam | RFC | Winter | 220 | 80 | 1 | 1 | 3710-Transmission line (connected to powerhouse switchyard to 1st Substation) | U1-Forced - Immediate | 100-Fossil-Steam
3710 | Transmission line (connected to powerhouse switchyard to 1st Substation) | Balance of Plant | Electrical | U1 | Forced - Immediate | 2021 | Other | BM | 100 | Fossil-Steam | WECC | Off-Peak | 125.1225 | 30.15 | 1 | 1 | 3710-Transmission line (connected to powerhouse switchyard to 1st Substation) | U1-Forced - Immediate | 100-Fossil-Steam
3710 | Transmission line (connected to powerhouse switchyard to 1st Substation) | Balance of Plant | Electrical | D3 | Forced - Postponed | 2021 | Coal | CC | 100 | Fossil-Steam | WECC | Summer | 108 | 108 | 1 | 1 | 3710-Transmission line (connected to powerhouse switchyard to 1st Substation) | D3-Forced - Postponed | 100-Fossil-Steam
3710 | Transmission line (connected to powerhouse switchyard to 1st Substation) | Balance of Plant | Electrical | D3 | Forced - Postponed | 2021 | Coal | CC | 100 | Fossil-Steam | WECC | Summer | 632 | 158 | 1 | 1 | 3710-Transmission line (connected to powerhouse switchyard to 1st Substation) | D3-Forced - Postponed | 100-Fossil-Steam
3710 | Transmission line (connected to powerhouse switchyard to 1st Substation) | Balance of Plant | Electrical | D3 | Forced - Postponed | 2021 | Coal | CC | 100 | Fossil-Steam | WECC | Winter | 137.9 | 68.95 | 1 | 1 | 3710-Transmission line (connected to powerhouse switchyard to 1st Substation) | D3-Forced - Postponed | 100-Fossil-Steam
3710 | Transmission line (connected to powerhouse switchyard to 1st Substation) | Balance of Plant | Electrical | D3 | Forced - Postponed | 2021 | Coal | CC | 100 | Fossil-Steam | WECC | Winter | 373.9332 | 158 | 1 | 1 | 3710-Transmission line (connected to powerhouse switchyard to 1st Substation) | D3-Forced - Postponed | 100-Fossil-Steam
3710 | Transmission line (connected to powerhouse switchyard to 1st Substation) | Balance of Plant | Electrical | U1 | Forced - Immediate | 2021 | Coal | CC | 100 | Fossil-Steam | RFC | Winter | 1598.0833 | 151 | 1 | 1 | 3710-Transmission line (connected to powerhouse switchyard to 1st Substation) | U1-Forced - Immediate | 100-Fossil-Steam
3710 | Transmission line (connected to powerhouse switchyard to 1st Substation) | Balance of Plant | Electrical | U1 | Forced - Immediate | 2021 | Gas | GG | 100 | Fossil-Steam | MRO | Summer | 152.9999 | 108 | 1 | 1 | 3710-Transmission line (connected to powerhouse switchyard to 1st Substation) | U1-Forced - Immediate | 100-Fossil-Steam
3710 | Transmission line (connected to powerhouse switchyard to 1st Substation) | Balance of Plant | Electrical | D1 | Forced - Immediate | 2021 | Coal | CC | 100 | Fossil-Steam | WECC | Winter | 130.14 | 130.14 | 1 | 1 | 3710-Transmission line (connected to powerhouse switchyard to 1st Substation) | D1-Forced - Immediate | 100-Fossil-Steam
3710 | Transmission line (connected to powerhouse switchyard to 1st Substation) | Balance of Plant | Electrical | U1 | Forced - Immediate | 2021 | Gas | GG | 100 | Fossil-Steam | MRO | Winter | 252.6332 | 143 | 1 | 1 | 3710-Transmission line (connected to powerhouse switchyard to 1st Substation) | U1-Forced - Immediate | 100-Fossil-Steam
3710 | Transmission line (connected to powerhouse switchyard to 1st Substation) | Balance of Plant | Electrical | D1 | Forced - Immediate | 2021 | Nuclear | NU | 200 | Nuclear | RFC | Winter | 485.339 | 200.83 | 1 | 1 | 3710-Transmission line (connected to powerhouse switchyard to 1st Substation) | D1-Forced - Immediate | 200-Nuclear
3710 | Transmission line (connected to powerhouse switchyard to 1st Substation) | Balance of Plant | Electrical | U1 | Forced - Immediate | 2021 | Gas | GG | 300 | Gas Turbine/Jet Engine (Simple Cycle Operation) | MRO | Off-Peak | 2821.6183 | 65.9 | 1 | 1 | 3710-Transmission line (connected to powerhouse switchyard to 1st Substation) | U1-Forced - Immediate | 300-Gas Turbine/Jet Engine (Simple Cycle Operation)
3710 | Transmission line (connected to powerhouse switchyard to 1st Substation) | Balance of Plant | Electrical | U1 | Forced - Immediate | 2021 | Gas | GG | 300 | Gas Turbine/Jet Engine (Simple Cycle Operation) | SERC | Off-Peak | 1612.3083 | 161.5 | 1 | 1 | 3710-Transmission line (connected to powerhouse switchyard to 1st Substation) | U1-Forced - Immediate | 300-Gas Turbine/Jet Engine (Simple Cycle Operation)
3710 | Transmission line (connected to powerhouse switchyard to 1st Substation) | Balance of Plant | Electrical | U1 | Forced - Immediate | 2021 | Gas | GG | 300 | Gas Turbine/Jet Engine (Simple Cycle Operation) | SERC | Summer | 206.3666 | 151 | 2 | 2 | 3710-Transmission line (connected to powerhouse switchyard to 1st Substation) | U1-Forced - Immediate | 300-Gas Turbine/Jet Engine (Simple Cycle Operation)
3710 | Transmission line (connected to powerhouse switchyard to 1st Substation) | Balance of Plant | Electrical | U1 | Forced - Immediate | 2021 | Gas | GG | 300 | Gas Turbine/Jet Engine (Simple Cycle Operation) | WECC | Summer | 378.9333 | 112 | 3 | 3 | 3710-Transmission line (connected to powerhouse switchyard to 1st Substation) | U1-Forced - Immediate | 300-Gas Turbine/Jet Engine (Simple Cycle Operation)
3710 | Transmission line (connected to powerhouse switchyard to 1st Substation) | Balance of Plant | Electrical | U1 | Forced - Immediate | 2021 | Gas | GG | 300 | Gas Turbine/Jet Engine (Simple Cycle Operation) | WECC | Summer | 4823.4666 | 112 | 1 | 1 | 3710-Transmission line (connected to powerhouse switchyard to 1st Substation) | U1-Forced - Immediate | 300-Gas Turbine/Jet Engine (Simple Cycle Operation)
3710 | Transmission line (connected to powerhouse switchyard to 1st Substation) | Balance of Plant | Electrical | U1 | Forced - Immediate | 2021 | Gas | GG | 300 | Gas Turbine/Jet Engine (Simple Cycle Operation) | SERC | Off-Peak | 141.2833 | 84.77 | 8 | 8 | 3710-Transmission line (connected to powerhouse switchyard to 1st Substation) | U1-Forced - Immediate | 300-Gas Turbine/Jet Engine (Simple Cycle Operation)
3710 | Transmission line (connected to powerhouse switchyard to 1st Substation) | Balance of Plant | Electrical | U1 | Forced - Immediate | 2021 | Gas | GG | 300 | Gas Turbine/Jet Engine (Simple Cycle Operation) | SERC | Summer | 218.5299 | 159.9 | 1 | 1 | 3710-Transmission line (connected to powerhouse switchyard to 1st Substation) | U1-Forced - Immediate | 300-Gas Turbine/Jet Engine (Simple Cycle Operation)
3710 | Transmission line (connected to powerhouse switchyard to 1st Substation) | Balance of Plant | Electrical | U1 | Forced - Immediate | 2021 | Gas | GG | 300 | Gas Turbine/Jet Engine (Simple Cycle Operation) | MRO | Summer | 454.08 | 52.8 | 1 | 1 | 3710-Transmission line (connected to powerhouse switchyard to 1st Substation) | U1-Forced - Immediate | 300-Gas Turbine/Jet Engine (Simple Cycle Operation)
3710 | Transmission line (connected to powerhouse switchyard to 1st Substation) | Balance of Plant | Electrical | U1 | Forced - Immediate | 2021 | Gas | GG | 300 | Gas Turbine/Jet Engine (Simple Cycle Operation) | SERC | Off-Peak | 155.4116 | 84.77 | 8 | 8 | 3710-Transmission line (connected to powerhouse switchyard to 1st Substation) | U1-Forced - Immediate | 300-Gas Turbine/Jet Engine (Simple Cycle Operation)
3710 | Transmission line (connected to powerhouse switchyard to 1st Substation) | Balance of Plant | Electrical | U1 | Forced - Immediate | 2021 | Gas | GG | 300 | Gas Turbine/Jet Engine (Simple Cycle Operation) | WECC | Off-Peak | 100.19 | 69.9 | 1 | 1 | 3710-Transmission line (connected to powerhouse switchyard to 1st Substation) | U1-Forced - Immediate | 300-Gas Turbine/Jet Engine (Simple Cycle Operation)
3710 | Transmission line (connected to powerhouse switchyard to 1st Substation) | Balance of Plant | Electrical | U1 | Forced - Immediate | 2021 | Gas | GG | 300 | Gas Turbine/Jet Engine (Simple Cycle Operation) | WECC | Off-Peak | 53.95 | 24.9 | 6 | 6 | 3710-Transmission line (connected to powerhouse switchyard to 1st Substation) | U1-Forced - Immediate | 300-Gas Turbine/Jet Engine (Simple Cycle Operation)
3710 | Transmission line (connected to powerhouse switchyard to 1st Substation) | Balance of Plant | Electrical | U1 | Forced - Immediate | 2021 | Gas | GG | 300 | Gas Turbine/Jet Engine (Simple Cycle Operation) | MRO | Off-Peak | 148.6333 | 68.6 | 1 | 1 | 3710-Transmission line (connected to powerhouse switchyard to 1st Substation) | U1-Forced - Immediate | 300-Gas Turbine/Jet Engine (Simple Cycle Operation)
3710 | Transmission line (connected to powerhouse switchyard to 1st Substation) | Balance of Plant | Electrical | U1 | Forced - Immediate | 2021 | Gas | GG | 300 | Gas Turbine/Jet Engine (Simple Cycle Operation) | MRO | Off-Peak | 2920.0966 | 68.2 | 1 | 1 | 3710-Transmission line (connected to powerhouse switchyard to 1st Substation) | U1-Forced - Immediate | 300-Gas Turbine/Jet Engine (Simple Cycle Operation)
3710 | Transmission line (connected to powerhouse switchyard to 1st Substation) | Balance of Plant | Electrical | U1 | Forced - Immediate | 2021 | Gas | GG | 300 | Gas Turbine/Jet Engine (Simple Cycle Operation) | MRO | Summer | 42.24 | 52.8 | 1 | 1 | 3710-Transmission line (connected to powerhouse switchyard to 1st Substation) | U1-Forced - Immediate | 300-Gas Turbine/Jet Engine (Simple Cycle Operation)
3710 | Transmission line (connected to powerhouse switchyard to 1st Substation) | Balance of Plant | Electrical | U1 | Forced - Immediate | 2021 | Gas | GG | 300 | Gas Turbine/Jet Engine (Simple Cycle Operation) | WECC | Summer | 4829.0666 | 112 | 1 | 1 | 3710-Transmission line (connected to powerhouse switchyard to 1st Substation) | U1-Forced - Immediate | 300-Gas Turbine/Jet Engine (Simple Cycle Operation)
3710 | Transmission line (connected to powerhouse switchyard to 1st Substation) | Balance of Plant | Electrical | U1 | Forced - Immediate | 2021 | Gas | GG | 300 | Gas Turbine/Jet Engine (Simple Cycle Operation) | MRO | Summer | 5140.0066 | 68.2 | 1 | 1 | 3710-Transmission line (connected to powerhouse switchyard to 1st Substation) | U1-Forced - Immediate | 300-Gas Turbine/Jet Engine (Simple Cycle Operation)
3710 | Transmission line (connected to powerhouse switchyard to 1st Substation) | Balance of Plant | Electrical | U1 | Forced - Immediate | 2021 | Gas | GG | 300 | Gas Turbine/Jet Engine (Simple Cycle Operation) | MRO | Summer | 393.36 | 52.8 | 1 | 1 | 3710-Transmission line (connected to powerhouse switchyard to 1st Substation) | U1-Forced - Immediate | 300-Gas Turbine/Jet Engine (Simple Cycle Operation)
3710 | Transmission line (connected to powerhouse switchyard to 1st Substation) | Balance of Plant | Electrical | U1 | Forced - Immediate | 2021 | Gas | GG | 300 | Gas Turbine/Jet Engine (Simple Cycle Operation) | MRO | Summer | 410.08 | 52.8 | 1 | 1 | 3710-Transmission line (connected to powerhouse switchyard to 1st Substation) | U1-Forced - Immediate | 300-Gas Turbine/Jet Engine (Simple Cycle Operation)
3710 | Transmission line (connected to powerhouse switchyard to 1st Substation) | Balance of Plant | Electrical | U1 | Forced - Immediate | 2021 | Gas | GG | 300 | Gas Turbine/Jet Engine (Simple Cycle Operation) | MRO | Summer | 5050.6833 | 67 | 1 | 1 | 3710-Transmission line (connected to powerhouse switchyard to 1st Substation) | U1-Forced - Immediate | 300-Gas Turbine/Jet Engine (Simple Cycle Operation)
3710 | Transmission line (connected to powerhouse switchyard to 1st Substation) | Balance of Plant | Electrical | U1 | Forced - Immediate | 2021 | Gas | GG | 300 | Gas Turbine/Jet Engine (Simple Cycle Operation) | SERC | Summer | 219.4866 | 160.6 | 1 | 1 | 3710-Transmission line (connected to powerhouse switchyard to 1st Substation) | U1-Forced - Immediate | 300-Gas Turbine/Jet Engine (Simple Cycle Operation)
3710 | Transmission line (connected to powerhouse switchyard to 1st Substation) | Balance of Plant | Electrical | U1 | Forced - Immediate | 2021 | Gas | GG | 300 | Gas Turbine/Jet Engine (Simple Cycle Operation) | MRO | Summer | 5171.2966 | 68.6 | 1 | 1 | 3710-Transmission line (connected to powerhouse switchyard to 1st Substation) | U1-Forced - Immediate | 300-Gas Turbine/Jet Engine (Simple Cycle Operation)
3710 | Transmission line (connected to powerhouse switchyard to 1st Substation) | Balance of Plant | Electrical | U1 | Forced - Immediate | 2021 | Gas | GG | 300 | Gas Turbine/Jet Engine (Simple Cycle Operation) | MRO | Off-Peak | 2868.7166 | 67 | 1 | 1 | 3710-Transmission line (connected to powerhouse switchyard to 1st Substation) | U1-Forced - Immediate | 300-Gas Turbine/Jet Engine (Simple Cycle Operation)
3710 | Transmission line (connected to powerhouse switchyard to 1st Substation) | Balance of Plant | Electrical | U1 | Forced - Immediate | 2021 | Gas | GG | 300 | Gas Turbine/Jet Engine (Simple Cycle Operation) | SERC | Summer | 218.6666 | 160 | 1 | 1 | 3710-Transmission line (connected to powerhouse switchyard to 1st Substation) | U1-Forced - Immediate | 300-Gas Turbine/Jet Engine (Simple Cycle Operation)
3710 | Transmission line (connected to powerhouse switchyard to 1st Substation) | Balance of Plant | Electrical | U1 | Forced - Immediate | 2021 | Gas | GG | 300 | Gas Turbine/Jet Engine (Simple Cycle Operation) | MRO | Summer | 4968.86 | 65.9 | 1 | 1 | 3710-Transmission line (connected to powerhouse switchyard to 1st Substation) | U1-Forced - Immediate | 300-Gas Turbine/Jet Engine (Simple Cycle Operation)
3710 | Transmission line (connected to powerhouse switchyard to 1st Substation) | Balance of Plant | Electrical | U1 | Forced - Immediate | 2021 | Gas | GG | 300 | Gas Turbine/Jet Engine (Simple Cycle Operation) | WECC | Off-Peak | 1860 | 72 | 1 | 1 | 3710-Transmission line (connected to powerhouse switchyard to 1st Substation) | U1-Forced - Immediate | 300-Gas Turbine/Jet Engine (Simple Cycle Operation)
3710 | Transmission line (connected to powerhouse switchyard to 1st Substation) | Balance of Plant | Electrical | U1 | Forced - Immediate | 2021 | Gas | GG | 300 | Gas Turbine/Jet Engine (Simple Cycle Operation) | WECC | Summer | 4825.3333 | 112 | 1 | 1 | 3710-Transmission line (connected to powerhouse switchyard to 1st Substation) | U1-Forced - Immediate | 300-Gas Turbine/Jet Engine (Simple Cycle Operation)
3710 | Transmission line (connected to powerhouse switchyard to 1st Substation) | Balance of Plant | Electrical | D1 | Forced - Immediate | 2021 | Hydro | WA | 500 | Pumped Storage/Hydro | NPCC | Winter | 0 | 0 | 1 | 1 | 3710-Transmission line (connected to powerhouse switchyard to 1st Substation) | D1-Forced - Immediate | 500-Pumped Storage/Hydro
3710 | Transmission line (connected to powerhouse switchyard to 1st Substation) | Balance of Plant | Electrical | U1 | Forced - Immediate | 2021 | Hydro | WA | 500 | Pumped Storage/Hydro | WECC | Summer | 42.6667 | 32 | 1 | 1 | 3710-Transmission line (connected to powerhouse switchyard to 1st Substation) | U1-Forced - Immediate | 500-Pumped Storage/Hydro
3710 | Transmission line (connected to powerhouse switchyard to 1st Substation) | Balance of Plant | Electrical | U1 | Forced - Immediate | 2021 | Hydro | WA | 500 | Pumped Storage/Hydro | WECC | Summer | 56.5833 | 97 | 1 | 1 | 3710-Transmission line (connected to powerhouse switchyard to 1st Substation) | U1-Forced - Immediate | 500-Pumped Storage/Hydro
3710 | Transmission line (connected to powerhouse switchyard to 1st Substation) | Balance of Plant | Electrical | U1 | Forced - Immediate | 2021 | Hydro | WA | 500 | Pumped Storage/Hydro | WECC | Winter | 18464.4 | 27 | 2 | 2 | 3710-Transmission line (connected to powerhouse switchyard to 1st Substation) | U1-Forced - Immediate | 500-Pumped Storage/Hydro
3710 | Transmission line (connected to powerhouse switchyard to 1st Substation) | Balance of Plant | Electrical | U2 | Forced - Delayed | 2021 | Hydro | WA | 500 | Pumped Storage/Hydro | WECC | Winter | 1.996 | 59.88 | 1 | 1 | 3710-Transmission line (connected to powerhouse switchyard to 1st Substation) | U2-Forced - Delayed | 500-Pumped Storage/Hydro
3710 | Transmission line (connected to powerhouse switchyard to 1st Substation) | Balance of Plant | Electrical | U2 | Forced - Delayed | 2021 | Hydro | WA | 500 | Pumped Storage/Hydro | WECC | Winter | 23.952 | 59.88 | 1 | 1 | 3710-Transmission line (connected to powerhouse switchyard to 1st Substation) | U2-Forced - Delayed | 500-Pumped Storage/Hydro
3710 | Transmission line (connected to powerhouse switchyard to 1st Substation) | Balance of Plant | Electrical | U1 | Forced - Immediate | 2021 | Hydro | WA | 500 | Pumped Storage/Hydro | NPCC | Off-Peak | 138.75 | 25 | 1 | 1 | 3710-Transmission line (connected to powerhouse switchyard to 1st Substation) | U1-Forced - Immediate | 500-Pumped Storage/Hydro
3710 | Transmission line (connected to powerhouse switchyard to 1st Substation) | Balance of Plant | Electrical | U1 | Forced - Immediate | 2021 | Hydro | WA | 500 | Pumped Storage/Hydro | MRO | Off-Peak | 2822.8881 | 137.59 | 1 | 1 | 3710-Transmission line (connected to powerhouse switchyard to 1st Substation) | U1-Forced - Immediate | 500-Pumped Storage/Hydro
3710 | Transmission line (connected to powerhouse switchyard to 1st Substation) | Balance of Plant | Electrical | U1 | Forced - Immediate | 2021 | Hydro | WA | 500 | Pumped Storage/Hydro | WECC | Off-Peak | 183.8833 | 93.5 | 1 | 1 | 3710-Transmission line (connected to powerhouse switchyard to 1st Substation) | U1-Forced - Immediate | 500-Pumped Storage/Hydro
3710 | Transmission line (connected to powerhouse switchyard to 1st Substation) | Balance of Plant | Electrical | U1 | Forced - Immediate | 2021 | Hydro | WA | 500 | Pumped Storage/Hydro | WECC | Off-Peak | 224.4 | 66 | 1 | 1 | 3710-Transmission line (connected to powerhouse switchyard to 1st Substation) | U1-Forced - Immediate | 500-Pumped Storage/Hydro
3710 | Transmission line (connected to powerhouse switchyard to 1st Substation) | Balance of Plant | Electrical | U1 | Forced - Immediate | 2021 | Hydro | WA | 500 | Pumped Storage/Hydro | MRO | Off-Peak | 330.216 | 137.59 | 1 | 1 | 3710-Transmission line (connected to powerhouse switchyard to 1st Substation) | U1-Forced - Immediate | 500-Pumped Storage/Hydro
3710 | Transmission line (connected to powerhouse switchyard to 1st Substation) | Balance of Plant | Electrical | U1 | Forced - Immediate | 2021 | Hydro | WA | 500 | Pumped Storage/Hydro | SERC | Off-Peak | 11730 | 340 | 2 | 2 | 3710-Transmission line (connected to powerhouse switchyard to 1st Substation) | U1-Forced - Immediate | 500-Pumped Storage/Hydro
3710 | Transmission line (connected to powerhouse switchyard to 1st Substation) | Balance of Plant | Electrical | U1 | Forced - Immediate | 2021 | Hydro | WA | 500 | Pumped Storage/Hydro | SERC | Off-Peak | 14490 | 420 | 1 | 1 | 3710-Transmission line (connected to powerhouse switchyard to 1st Substation) | U1-Forced - Immediate | 500-Pumped Storage/Hydro
3710 | Transmission line (connected to powerhouse switchyard to 1st Substation) | Balance of Plant | Electrical | U1 | Forced - Immediate | 2021 | Hydro | WA | 500 | Pumped Storage/Hydro | WECC | Winter | 1033.5 | 78 | 1 | 1 | 3710-Transmission line (connected to powerhouse switchyard to 1st Substation) | U1-Forced - Immediate | 500-Pumped Storage/Hydro
3710 | Transmission line (connected to powerhouse switchyard to 1st Substation) | Balance of Plant | Electrical | U1 | Forced - Immediate | 2021 | Hydro | WA | 500 | Pumped Storage/Hydro | WECC | Winter | 328.7097 | 26.87 | 1 | 1 | 3710-Transmission line (connected to powerhouse switchyard to 1st Substation) | U1-Forced - Immediate | 500-Pumped Storage/Hydro
3710 | Transmission line (connected to powerhouse switchyard to 1st Substation) | Balance of Plant | Electrical | U1 | Forced - Immediate | 2021 | Hydro | WA | 500 | Pumped Storage/Hydro | WECC | Winter | 1378.8833 | 53 | 1 | 1 | 3710-Transmission line (connected to powerhouse switchyard to 1st Substation) | U1-Forced - Immediate | 500-Pumped Storage/Hydro
3710 | Transmission line (connected to powerhouse switchyard to 1st Substation) | Balance of Plant | Electrical | U2 | Forced - Delayed | 2021 | Hydro | WA | 500 | Pumped Storage/Hydro | WECC | Winter | 127.228 | 37.42 | 1 | 1 | 3710-Transmission line (connected to powerhouse switchyard to 1st Substation) | U2-Forced - Delayed | 500-Pumped Storage/Hydro
3710 | Transmission line (connected to powerhouse switchyard to 1st Substation) | Balance of Plant | Electrical | U1 | Forced - Immediate | 2021 | Hydro | WA | 500 | Pumped Storage/Hydro | WECC | Winter | 622.5262 | 42.11 | 1 | 1 | 3710-Transmission line (connected to powerhouse switchyard to 1st Substation) | U1-Forced - Immediate | 500-Pumped Storage/Hydro
3710 | Transmission line (connected to powerhouse switchyard to 1st Substation) | Balance of Plant | Electrical | U1 | Forced - Immediate | 2021 | Hydro | WA | 500 | Pumped Storage/Hydro | WECC | Summer | 53.3333 | 32 | 1 | 1 | 3710-Transmission line (connected to powerhouse switchyard to 1st Substation) | U1-Forced - Immediate | 500-Pumped Storage/Hydro
3710 | Transmission line (connected to powerhouse switchyard to 1st Substation) | Balance of Plant | Electrical | U1 | Forced - Immediate | 2021 | Hydro | WA | 500 | Pumped Storage/Hydro | WECC | Winter | 11.6666 | 175 | 1 | 1 | 3710-Transmission line (connected to powerhouse switchyard to 1st Substation) | U1-Forced - Immediate | 500-Pumped Storage/Hydro
3710 | Transmission line (connected to powerhouse switchyard to 1st Substation) | Balance of Plant | Electrical | U1 | Forced - Immediate | 2021 | Hydro | WA | 500 | Pumped Storage/Hydro | WECC | Winter | 623.9298 | 42.11 | 1 | 1 | 3710-Transmission line (connected to powerhouse switchyard to 1st Substation) | U1-Forced - Immediate | 500-Pumped Storage/Hydro
3710 | Transmission line (connected to powerhouse switchyard to 1st Substation) | Balance of Plant | Electrical | U1 | Forced - Immediate | 2021 | Hydro | WA | 500 | Pumped Storage/Hydro | MRO | Off-Peak | 5604.4993 | 137.59 | 1 | 1 | 3710-Transmission line (connected to powerhouse switchyard to 1st Substation) | U1-Forced - Immediate | 500-Pumped Storage/Hydro
3710 | Transmission line (connected to powerhouse switchyard to 1st Substation) | Balance of Plant | Electrical | U1 | Forced - Immediate | 2021 | Hydro | WA | 500 | Pumped Storage/Hydro | MRO | Summer | 204.7708 | 98.29 | 1 | 1 | 3710-Transmission line (connected to powerhouse switchyard to 1st Substation) | U1-Forced - Immediate | 500-Pumped Storage/Hydro
3710 | Transmission line (connected to powerhouse switchyard to 1st Substation) | Balance of Plant | Electrical | U1 | Forced - Immediate | 2021 | Hydro | WA | 500 | Pumped Storage/Hydro | MRO | Off-Peak | 560.2849 | 100.65 | 1 | 1 | 3710-Transmission line (connected to powerhouse switchyard to 1st Substation) | U1-Forced - Immediate | 500-Pumped Storage/Hydro
3710 | Transmission line (connected to powerhouse switchyard to 1st Substation) | Balance of Plant | Electrical | U1 | Forced - Immediate | 2021 | Hydro | WA | 500 | Pumped Storage/Hydro | WECC | Off-Peak | 1744.2 | 76 | 2 | 2 | 3710-Transmission line (connected to powerhouse switchyard to 1st Substation) | U1-Forced - Immediate | 500-Pumped Storage/Hydro
3710 | Transmission line (connected to powerhouse switchyard to 1st Substation) | Balance of Plant | Electrical | U1 | Forced - Immediate | 2021 | Hydro | WA | 500 | Pumped Storage/Hydro | MRO | Summer | 249.0013 | 98.29 | 1 | 1 | 3710-Transmission line (connected to powerhouse switchyard to 1st Substation) | U1-Forced - Immediate | 500-Pumped Storage/Hydro
3710 | Transmission line (connected to powerhouse switchyard to 1st Substation) | Balance of Plant | Electrical | U2 | Forced - Delayed | 2021 | Other | WD | 650 | Fluidized Bed | NPCC | Summer | 15 | 37.5 | 1 | 1 | 3710-Transmission line (connected to powerhouse switchyard to 1st Substation) | U2-Forced - Delayed | 650-Fluidized Bed
3710 | Transmission line (connected to powerhouse switchyard to 1st Substation) | Balance of Plant | Electrical | U1 | Forced - Immediate | 2021 | Other | BM | 650 | Fluidized Bed | WECC | Off-Peak | 108 | 18 | 1 | 1 | 3710-Transmission line (connected to powerhouse switchyard to 1st Substation) | U1-Forced - Immediate | 650-Fluidized Bed
3710 | Transmission line (connected to powerhouse switchyard to 1st Substation) | Balance of Plant | Electrical | U2 | Forced - Delayed | 2021 | Other | WD | 650 | Fluidized Bed | NPCC | Summer | 1483.75 | 37.5 | 1 | 1 | 3710-Transmission line (connected to powerhouse switchyard to 1st Substation) | U2-Forced - Delayed | 650-Fluidized Bed
3710 | Transmission line (connected to powerhouse switchyard to 1st Substation) | Balance of Plant | Electrical | U1 | Forced - Immediate | 2021 | Other | BM | 650 | Fluidized Bed | WECC | Winter | 85.8 | 18 | 1 | 1 | 3710-Transmission line (connected to powerhouse switchyard to 1st Substation) | U1-Forced - Immediate | 650-Fluidized Bed
3710 | Transmission line (connected to powerhouse switchyard to 1st Substation) | Balance of Plant | Electrical | D1 | Forced - Immediate | 2021 | Coal | OS | 800 | Miscellaneous | WECC | Winter | 0 | 0 | 1 | 1 | 3710-Transmission line (connected to powerhouse switchyard to 1st Substation) | D1-Forced - Immediate | 800-Miscellaneous
3710 | Transmission line (connected to powerhouse switchyard to 1st Substation) | Balance of Plant | Electrical | U3 | Forced - Postponed | 2021 | Geothermal | GE | 830 | Geothermal | WECC | Off-Peak | 10229.0833 | 55 | 1 | 1 | 3710-Transmission line (connected to powerhouse switchyard to 1st Substation) | U3-Forced - Postponed | 830-Geothermal
3710 | Transmission line (connected to powerhouse switchyard to 1st Substation) | Balance of Plant | Electrical | U3 | Forced - Postponed | 2021 | Geothermal | GE | 830 | Geothermal | WECC | Off-Peak | 10232.75 | 55 | 1 | 1 | 3710-Transmission line (connected to powerhouse switchyard to 1st Substation) | U3-Forced - Postponed | 830-Geothermal
3710 | Transmission line (connected to powerhouse switchyard to 1st Substation) | Balance of Plant | Power Station Switchyard | U1 | Forced - Immediate | 2021 | Gas | GG | 850 | Combined Cycle Block | SERC | Winter | 60239.7133 | 28.4 | 1 | 1 | 3710-Transmission line (connected to powerhouse switchyard to 1st Substation) | U1-Forced - Immediate | 850-Combined Cycle Block
3710 | Transmission line (connected to powerhouse switchyard to 1st Substation) | Balance of Plant | Power Station Switchyard | U1 | Forced - Immediate | 2021 | Gas | GG | 850 | Combined Cycle Block | RFC | Summer | 5947.5 | 650 | 1 | 1 | 3710-Transmission line (connected to powerhouse switchyard to 1st Substation) | U1-Forced - Immediate | 850-Combined Cycle Block
3710 | Transmission line (connected to powerhouse switchyard to 1st Substation) | Balance of Plant | Power Station Switchyard | D1 | Forced - Immediate | 2021 | Gas | GG | 850 | Combined Cycle Block | SERC | Summer | 419.24 | 133.8 | 1 | 1 | 3710-Transmission line (connected to powerhouse switchyard to 1st Substation) | D1-Forced - Immediate | 850-Combined Cycle Block
3710 | Transmission line (connected to powerhouse switchyard to 1st Substation) | Balance of Plant | Power Station Switchyard | U1 | Forced - Immediate | 2021 | Gas | GG | 850 | Combined Cycle Block | RFC | Off-Peak | 318.1666 | 230 | 1 | 1 | 3710-Transmission line (connected to powerhouse switchyard to 1st Substation) | U1-Forced - Immediate | 850-Combined Cycle Block
3710 | Transmission line (connected to powerhouse switchyard to 1st Substation) | Balance of Plant | Power Station Switchyard | U1 | Forced - Immediate | 2021 | Gas | GG | 851 | CC GT units | SERC | Off-Peak | 26321.8166 | 151 | 1 | 1 | 3710-Transmission line (connected to powerhouse switchyard to 1st Substation) | U1-Forced - Immediate | 851-CC GT units
3710 | Transmission line (connected to powerhouse switchyard to 1st Substation) | Balance of Plant | Power Station Switchyard | U1 | Forced - Immediate | 2021 | Gas | GG | 851 | CC GT units | WECC | Off-Peak | 2593.0666 | 176 | 1 | 1 | 3710-Transmission line (connected to powerhouse switchyard to 1st Substation) | U1-Forced - Immediate | 851-CC GT units
3710 | Transmission line (connected to powerhouse switchyard to 1st Substation) | Balance of Plant | Power Station Switchyard | U1 | Forced - Immediate | 2021 | Gas | GG | 851 | CC GT units | WECC | Off-Peak | 2024 | 176 | 1 | 1 | 3710-Transmission line (connected to powerhouse switchyard to 1st Substation) | U1-Forced - Immediate | 851-CC GT units
3710 | Transmission line (connected to powerhouse switchyard to 1st Substation) | Balance of Plant | Power Station Switchyard | U1 | Forced - Immediate | 2021 | Gas | GG | 851 | CC GT units | WECC | Winter | 17545.2141 | 167.23 | 3 | 3 | 3710-Transmission line (connected to powerhouse switchyard to 1st Substation) | U1-Forced - Immediate | 851-CC GT units
3710 | Transmission line (connected to powerhouse switchyard to 1st Substation) | Balance of Plant | Power Station Switchyard | U1 | Forced - Immediate | 2021 | Waste Heat | WH | 852 | CC steam units | WECC | Off-Peak | 3476.4999 | 255 | 1 | 1 | 3710-Transmission line (connected to powerhouse switchyard to 1st Substation) | U1-Forced - Immediate | 852-CC steam units
3710 | Transmission line (connected to powerhouse switchyard to 1st Substation) | Balance of Plant | Power Station Switchyard | U1 | Forced - Immediate | 2021 | Waste Heat | WH | 852 | CC steam units | SERC | Off-Peak | 13073.7499 | 75 | 1 | 1 | 3710-Transmission line (connected to powerhouse switchyard to 1st Substation) | U1-Forced - Immediate | 852-CC steam units
3710 | Transmission line (connected to powerhouse switchyard to 1st Substation) | Balance of Plant | Power Station Switchyard | U1 | Forced - Immediate | 2021 | Waste Heat | WH | 852 | CC steam units | WECC | Winter | 31608.244 | 301.27 | 1 | 1 | 3710-Transmission line (connected to powerhouse switchyard to 1st Substation) | U1-Forced - Immediate | 852-CC steam units
3710 | Transmission line (connected to powerhouse switchyard to 1st Substation) | Balance of Plant | Electrical | U1 | Forced - Immediate | 2021 | Gas | GG | 861 | CoG GT units | SERC | Summer | 280 | 84 | 1 | 1 | 3710-Transmission line (connected to powerhouse switchyard to 1st Substation) | U1-Forced - Immediate | 861-CoG GT units
3710 | Transmission line (connected to powerhouse switchyard to 1st Substation) | Balance of Plant | Electrical | U1 | Forced - Immediate | 2021 | Gas | GG | 861 | CoG GT units | SERC | Summer | 57151.6199 | 183.6 | 1 | 1 | 3710-Transmission line (connected to powerhouse switchyard to 1st Substation) | U1-Forced - Immediate | 861-CoG GT units
3710 | Transmission line (connected to powerhouse switchyard to 1st Substation) | Balance of Plant | Electrical | U1 | Forced - Immediate | 2021 | Gas | GG | 862 | CoG steam units | SERC | Summer | 9052.4 | 42 | 1 | 1 | 3710-Transmission line (connected to powerhouse switchyard to 1st Substation) | U1-Forced - Immediate | 862-CoG steam units
3710 | Transmission line (connected to powerhouse switchyard to 1st Substation) | Balance of Plant | Electrical | U1 | Forced - Immediate | 2021 | Gas | GG | 862 | CoG steam units | SERC | Summer | 7950.8625 | 36.75 | 1 | 1 | 3710-Transmission line (connected to powerhouse switchyard to 1st Substation) | U1-Forced - Immediate | 862-CoG steam units
3720 | Transmission equipment at the 1st substation) | Balance of Plant | Electrical | U1 | Forced - Immediate | 2021 | Coal | CC | 100 | Fossil-Steam | WECC | Off-Peak | 891 | 90 | 1 | 1 | 3720-Transmission equipment at the 1st substation) | U1-Forced - Immediate | 100-Fossil-Steam
3720 | Transmission equipment at the 1st substation) | Balance of Plant | Electrical | D1 | Forced - Immediate | 2021 | Gas | GG | 100 | Fossil-Steam | MRO | Off-Peak | 0 | 0 | 1 | 1 | 3720-Transmission equipment at the 1st substation) | D1-Forced - Immediate | 100-Fossil-Steam
3720 | Transmission equipment at the 1st substation) | Balance of Plant | Electrical | U1 | Forced - Immediate | 2021 | Gas | GG | 100 | Fossil-Steam | MRO | Off-Peak | 335.2666 | 107 | 1 | 1 | 3720-Transmission equipment at the 1st substation) | U1-Forced - Immediate | 100-Fossil-Steam
3720 | Transmission equipment at the 1st substation) | Balance of Plant | Electrical | D1 | Forced - Immediate | 2021 | Coal | CC | 100 | Fossil-Steam | WECC | Summer | 351 | 108 | 1 | 1 | 3720-Transmission equipment at the 1st substation) | D1-Forced - Immediate | 100-Fossil-Steam
3720 | Transmission equipment at the 1st substation) | Balance of Plant | Electrical | U1 | Forced - Immediate | 2021 | Coal | CC | 100 | Fossil-Steam | WECC | Off-Peak | 4125 | 90 | 1 | 1 | 3720-Transmission equipment at the 1st substation) | U1-Forced - Immediate | 100-Fossil-Steam
3720 | Transmission equipment at the 1st substation) | Balance of Plant | Electrical | U1 | Forced - Immediate | 2021 | Coal | CC | 100 | Fossil-Steam | RFC | Winter | 11614.8329 | 614 | 1 | 1 | 3720-Transmission equipment at the 1st substation) | U1-Forced - Immediate | 100-Fossil-Steam
3720 | Transmission equipment at the 1st substation) | Balance of Plant | Electrical | SF | Startup Failure | 2021 | Gas | GG | 100 | Fossil-Steam | MRO | Winter | 3822.75 | 509.7 | 1 | 1 | 3720-Transmission equipment at the 1st substation) | SF-Startup Failure | 100-Fossil-Steam
3720 | Transmission equipment at the 1st substation) | Balance of Plant | Electrical | D1 | Forced - Immediate | 2021 | Coal | CC | 100 | Fossil-Steam | WECC | Summer | 468.6998 | 258 | 1 | 1 | 3720-Transmission equipment at the 1st substation) | D1-Forced - Immediate | 100-Fossil-Steam
3720 | Transmission equipment at the 1st substation) | Balance of Plant | Electrical | U1 | Forced - Immediate | 2021 | Oil | DI | 300 | Gas Turbine/Jet Engine (Simple Cycle Operation) | RFC | Off-Peak | 21.3 | 18 | 1 | 1 | 3720-Transmission equipment at the 1st substation) | U1-Forced - Immediate | 300-Gas Turbine/Jet Engine (Simple Cycle Operation)
3720 | Transmission equipment at the 1st substation) | Balance of Plant | Electrical | U1 | Forced - Immediate | 2021 | Gas | GG | 300 | Gas Turbine/Jet Engine (Simple Cycle Operation) | NPCC | Summer | 852.7525 | 49.15 | 2 | 2 | 3720-Transmission equipment at the 1st substation) | U1-Forced - Immediate | 300-Gas Turbine/Jet Engine (Simple Cycle Operation)
3720 | Transmission equipment at the 1st substation) | Balance of Plant | Electrical | U1 | Forced - Immediate | 2021 | Gas | GG | 300 | Gas Turbine/Jet Engine (Simple Cycle Operation) | NPCC | Off-Peak | 568.4 | 98 | 1 | 1 | 3720-Transmission equipment at the 1st substation) | U1-Forced - Immediate | 300-Gas Turbine/Jet Engine (Simple Cycle Operation)
3720 | Transmission equipment at the 1st substation) | Balance of Plant | Electrical | U1 | Forced - Immediate | 2021 | Oil | DI | 300 | Gas Turbine/Jet Engine (Simple Cycle Operation) | SERC | Off-Peak | 132.25 | 23 | 1 | 1 | 3720-Transmission equipment at the 1st substation) | U1-Forced - Immediate | 300-Gas Turbine/Jet Engine (Simple Cycle Operation)
3720 | Transmission equipment at the 1st substation) | Balance of Plant | Electrical | U1 | Forced - Immediate | 2021 | Gas | GG | 300 | Gas Turbine/Jet Engine (Simple Cycle Operation) | NPCC | Summer | 1591.4733 | 46.9 | 1 | 1 | 3720-Transmission equipment at the 1st substation) | U1-Forced - Immediate | 300-Gas Turbine/Jet Engine (Simple Cycle Operation)
3720 | Transmission equipment at the 1st substation) | Balance of Plant | Electrical | U1 | Forced - Immediate | 2021 | Gas | GG | 300 | Gas Turbine/Jet Engine (Simple Cycle Operation) | NPCC | Summer | 1367.5133 | 40.3 | 1 | 1 | 3720-Transmission equipment at the 1st substation) | U1-Forced - Immediate | 300-Gas Turbine/Jet Engine (Simple Cycle Operation)
3720 | Transmission equipment at the 1st substation) | Balance of Plant | Electrical | SF | Startup Failure | 2021 | Oil | DI | 300 | Gas Turbine/Jet Engine (Simple Cycle Operation) | RFC | Off-Peak | 357.6 | 18 | 1 | 1 | 3720-Transmission equipment at the 1st substation) | SF-Startup Failure | 300-Gas Turbine/Jet Engine (Simple Cycle Operation)
3720 | Transmission equipment at the 1st substation) | Balance of Plant | Electrical | U1 | Forced - Immediate | 2021 | Gas | GG | 300 | Gas Turbine/Jet Engine (Simple Cycle Operation) | WECC | Summer | 206.4667 | 38 | 1 | 1 | 3720-Transmission equipment at the 1st substation) | U1-Forced - Immediate | 300-Gas Turbine/Jet Engine (Simple Cycle Operation)
3720 | Transmission equipment at the 1st substation) | Balance of Plant | Electrical | U1 | Forced - Immediate | 2021 | Oil | DI | 400 | Internal Combustion/Reciprocating Engines | SERC | Off-Peak | 10 | 50 | 1 | 1 | 3720-Transmission equipment at the 1st substation) | U1-Forced - Immediate | 400-Internal Combustion/Reciprocating Engines
3720 | Transmission equipment at the 1st substation) | Balance of Plant | Electrical | U1 | Forced - Immediate | 2021 | Hydro | WA | 500 | Pumped Storage/Hydro | SERC | Winter | 11 | 27.5 | 1 | 1 | 3720-Transmission equipment at the 1st substation) | U1-Forced - Immediate | 500-Pumped Storage/Hydro
3720 | Transmission equipment at the 1st substation) | Balance of Plant | Electrical | U1 | Forced - Immediate | 2021 | Hydro | WA | 500 | Pumped Storage/Hydro | WECC | Summer | 56.8485 | 42.11 | 1 | 1 | 3720-Transmission equipment at the 1st substation) | U1-Forced - Immediate | 500-Pumped Storage/Hydro
3720 | Transmission equipment at the 1st substation) | Balance of Plant | Electrical | U1 | Forced - Immediate | 2021 | Hydro | WA | 500 | Pumped Storage/Hydro | SERC | Winter | 117.3333 | 27.5 | 1 | 1 | 3720-Transmission equipment at the 1st substation) | U1-Forced - Immediate | 500-Pumped Storage/Hydro
3720 | Transmission equipment at the 1st substation) | Balance of Plant | Electrical | U1 | Forced - Immediate | 2021 | Hydro | WA | 500 | Pumped Storage/Hydro | WECC | Summer | 47.0228 | 42.11 | 1 | 1 | 3720-Transmission equipment at the 1st substation) | U1-Forced - Immediate | 500-Pumped Storage/Hydro
3720 | Transmission equipment at the 1st substation) | Balance of Plant | Electrical | U1 | Forced - Immediate | 2021 | Hydro | WA | 500 | Pumped Storage/Hydro | SERC | Off-Peak | 35.5333 | 52 | 1 | 1 | 3720-Transmission equipment at the 1st substation) | U1-Forced - Immediate | 500-Pumped Storage/Hydro
3720 | Transmission equipment at the 1st substation) | Balance of Plant | Electrical | U1 | Forced - Immediate | 2021 | Hydro | WA | 500 | Pumped Storage/Hydro | NPCC | Summer | 75.9467 | 25.6 | 1 | 1 | 3720-Transmission equipment at the 1st substation) | U1-Forced - Immediate | 500-Pumped Storage/Hydro
3720 | Transmission equipment at the 1st substation) | Balance of Plant | Electrical | U1 | Forced - Immediate | 2021 | Hydro | WA | 500 | Pumped Storage/Hydro | RFC | Summer | 0.62497 | 37.5 | 1 | 1 | 3720-Transmission equipment at the 1st substation) | U1-Forced - Immediate | 500-Pumped Storage/Hydro
3720 | Transmission equipment at the 1st substation) | Balance of Plant | Electrical | U1 | Forced - Immediate | 2021 | Hydro | WA | 500 | Pumped Storage/Hydro | MRO | Off-Peak | 87365.04 | 99.96 | 1 | 1 | 3720-Transmission equipment at the 1st substation) | U1-Forced - Immediate | 500-Pumped Storage/Hydro
3720 | Transmission equipment at the 1st substation) | Balance of Plant | Electrical | U1 | Forced - Immediate | 2021 | Hydro | WA | 800 | Miscellaneous | RFC | Summer | 106.05 | 21 | 1 | 1 | 3720-Transmission equipment at the 1st substation) | U1-Forced - Immediate | 800-Miscellaneous
3720 | Transmission equipment at the 1st substation) | Balance of Plant | Electrical | D1 | Forced - Immediate | 2021 | Other | WD | 810 | Multi-boiler/Multi-turbine | MRO | Off-Peak | 87.4 | 23 | 1 | 1 | 3720-Transmission equipment at the 1st substation) | D1-Forced - Immediate | 810-Multi-boiler/Multi-turbine
3720 | Transmission equipment at the 1st substation) | Balance of Plant | Electrical | U1 | Forced - Immediate | 2021 | Other | WD | 810 | Multi-boiler/Multi-turbine | MRO | Off-Peak | 221.4 | 41 | 1 | 1 | 3720-Transmission equipment at the 1st substation) | U1-Forced - Immediate | 810-Multi-boiler/Multi-turbine
3720 | Transmission equipment at the 1st substation) | Balance of Plant | Electrical | U1 | Forced - Immediate | 2021 | Geothermal | GE | 830 | Geothermal | WECC | Summer | 99.9 | 54 | 1 | 1 | 3720-Transmission equipment at the 1st substation) | U1-Forced - Immediate | 830-Geothermal
3720 | Transmission equipment at the 1st substation) | Balance of Plant | Electrical | U1 | Forced - Immediate | 2021 | Geothermal | GE | 830 | Geothermal | WECC | Summer | 54 | 54 | 1 | 1 | 3720-Transmission equipment at the 1st substation) | U1-Forced - Immediate | 830-Geothermal
3720 | Transmission equipment at the 1st substation) | Balance of Plant | Electrical | U1 | Forced - Immediate | 2021 | Geothermal | GE | 830 | Geothermal | WECC | Winter | 52.2 | 54 | 1 | 1 | 3720-Transmission equipment at the 1st substation) | U1-Forced - Immediate | 830-Geothermal
3720 | Transmission equipment at the 1st substation) | Balance of Plant | Electrical | U1 | Forced - Immediate | 2021 | Geothermal | GE | 830 | Geothermal | WECC | Winter | 50.4 | 54 | 1 | 1 | 3720-Transmission equipment at the 1st substation) | U1-Forced - Immediate | 830-Geothermal
3720 | Transmission equipment at the 1st substation) | Balance of Plant | Electrical | U1 | Forced - Immediate | 2021 | Geothermal | GE | 830 | Geothermal | WECC | Summer | 200.7 | 54 | 1 | 1 | 3720-Transmission equipment at the 1st substation) | U1-Forced - Immediate | 830-Geothermal
3720 | Transmission equipment at the 1st substation) | Balance of Plant | Electrical | U1 | Forced - Immediate | 2021 | Geothermal | GE | 830 | Geothermal | WECC | Off-Peak | 225.9 | 54 | 1 | 1 | 3720-Transmission equipment at the 1st substation) | U1-Forced - Immediate | 830-Geothermal
3720 | Transmission equipment at the 1st substation) | Balance of Plant | Electrical | U1 | Forced - Immediate | 2021 | Geothermal | GE | 830 | Geothermal | WECC | Summer | 42.3 | 54 | 1 | 1 | 3720-Transmission equipment at the 1st substation) | U1-Forced - Immediate | 830-Geothermal
3720 | Transmission equipment at the 1st substation) | Balance of Plant | Electrical | U1 | Forced - Immediate | 2021 | Geothermal | GE | 830 | Geothermal | WECC | Summer | 151.2 | 54 | 1 | 1 | 3720-Transmission equipment at the 1st substation) | U1-Forced - Immediate | 830-Geothermal
3720 | Transmission equipment at the 1st substation) | Balance of Plant | Power Station Switchyard | U1 | Forced - Immediate | 2021 | Gas | GG | 850 | Combined Cycle Block | WECC | Off-Peak | 38.0717 | 43.1 | 1 | 1 | 3720-Transmission equipment at the 1st substation) | U1-Forced - Immediate | 850-Combined Cycle Block
3720 | Transmission equipment at the 1st substation) | Balance of Plant | Power Station Switchyard | U1 | Forced - Immediate | 2021 | Gas | GG | 851 | CC GT units | SERC | Winter | 41134.0309 | 183.99 | 3 | 3 | 3720-Transmission equipment at the 1st substation) | U1-Forced - Immediate | 851-CC GT units
3720 | Transmission equipment at the 1st substation) | Balance of Plant | Power Station Switchyard | U1 | Forced - Immediate | 2021 | Gas | GG | 851 | CC GT units | RFC | Off-Peak | 3463.4666 | 272 | 1 | 1 | 3720-Transmission equipment at the 1st substation) | U1-Forced - Immediate | 851-CC GT units
3720 | Transmission equipment at the 1st substation) | Balance of Plant | Power Station Switchyard | U1 | Forced - Immediate | 2021 | Gas | GG | 851 | CC GT units | RFC | Off-Peak | 24498.1332 | 272 | 1 | 1 | 3720-Transmission equipment at the 1st substation) | U1-Forced - Immediate | 851-CC GT units
3720 | Transmission equipment at the 1st substation) | Balance of Plant | Power Station Switchyard | U1 | Forced - Immediate | 2021 | Gas | GG | 852 | CC steam units | RFC | Off-Peak | 35609.6 | 416 | 1 | 1 | 3720-Transmission equipment at the 1st substation) | U1-Forced - Immediate | 852-CC steam units
3720 | Transmission equipment at the 1st substation) | Balance of Plant | Power Station Switchyard | U1 | Forced - Immediate | 2021 | Waste Heat | WH | 852 | CC steam units | WECC | Summer | 5200.8495 | 274.21 | 1 | 1 | 3720-Transmission equipment at the 1st substation) | U1-Forced - Immediate | 852-CC steam units
3720 | Transmission equipment at the 1st substation) | Balance of Plant | Power Station Switchyard | U1 | Forced - Immediate | 2021 | Waste Heat | WH | 852 | CC steam units | SERC | Winter | 88143.3937 | 394.26 | 1 | 1 | 3720-Transmission equipment at the 1st substation) | U1-Forced - Immediate | 852-CC steam units
3720 | Transmission equipment at the 1st substation) | Balance of Plant | Power Station Switchyard | D1 | Forced - Immediate | 2021 | Waste Heat | WH | 852 | CC steam units | WECC | Off-Peak | 762.3416 | 113.5 | 1 | 1 | 3720-Transmission equipment at the 1st substation) | D1-Forced - Immediate | 852-CC steam units
3730 | Transmission equipment beyond the 1st substation | Balance of Plant | Electrical | U1 | Forced - Immediate | 2021 | Coal | CC | 100 | Fossil-Steam | WECC | Winter | 6647.6664 | 740 | 1 | 1 | 3730-Transmission equipment beyond the 1st substation | U1-Forced - Immediate | 100-Fossil-Steam
3730 | Transmission equipment beyond the 1st substation | Balance of Plant | Electrical | U1 | Forced - Immediate | 2021 | Coal | CC | 100 | Fossil-Steam | MRO | Off-Peak | 154120.6331 | 682 | 1 | 1 | 3730-Transmission equipment beyond the 1st substation | U1-Forced - Immediate | 100-Fossil-Steam
3730 | Transmission equipment beyond the 1st substation | Balance of Plant | Electrical | D1 | Forced - Immediate | 2021 | Coal | CC | 100 | Fossil-Steam | MRO | Summer | 2074.1733 | 213.1 | 1 | 1 | 3730-Transmission equipment beyond the 1st substation | D1-Forced - Immediate | 100-Fossil-Steam
3730 | Transmission equipment beyond the 1st substation | Balance of Plant | Electrical | U1 | Forced - Immediate | 2021 | Coal | CC | 100 | Fossil-Steam | RFC | Summer | 738.8333 | 110 | 1 | 1 | 3730-Transmission equipment beyond the 1st substation | U1-Forced - Immediate | 100-Fossil-Steam
3730 | Transmission equipment beyond the 1st substation | Balance of Plant | Electrical | D1 | Forced - Immediate | 2021 | Coal | CC | 100 | Fossil-Steam | MRO | Summer | 274.9816 | 28.3 | 1 | 1 | 3730-Transmission equipment beyond the 1st substation | D1-Forced - Immediate | 100-Fossil-Steam
3730 | Transmission equipment beyond the 1st substation | Balance of Plant | Electrical | D1 | Forced - Immediate | 2021 | Coal | CC | 100 | Fossil-Steam | MRO | Summer | 2151.5965 | 220.3 | 1 | 1 | 3730-Transmission equipment beyond the 1st substation | D1-Forced - Immediate | 100-Fossil-Steam
3730 | Transmission equipment beyond the 1st substation | Balance of Plant | Electrical | U1 | Forced - Immediate | 2021 | Coal | CC | 100 | Fossil-Steam | RFC | Winter | 302 | 151 | 1 | 1 | 3730-Transmission equipment beyond the 1st substation | U1-Forced - Immediate | 100-Fossil-Steam
3730 | Transmission equipment beyond the 1st substation | Balance of Plant | Electrical | U1 | Forced - Immediate | 2021 | Gas | GG | 300 | Gas Turbine/Jet Engine (Simple Cycle Operation) | MRO | Off-Peak | 333.775 | 50.7 | 1 | 1 | 3730-Transmission equipment beyond the 1st substation | U1-Forced - Immediate | 300-Gas Turbine/Jet Engine (Simple Cycle Operation)
3730 | Transmission equipment beyond the 1st substation | Balance of Plant | Electrical | U1 | Forced - Immediate | 2021 | Gas | GG | 300 | Gas Turbine/Jet Engine (Simple Cycle Operation) | WECC | Off-Peak | 1171.2749 | 103.5 | 1 | 1 | 3730-Transmission equipment beyond the 1st substation | U1-Forced - Immediate | 300-Gas Turbine/Jet Engine (Simple Cycle Operation)
3730 | Transmission equipment beyond the 1st substation | Balance of Plant | Electrical | U1 | Forced - Immediate | 2021 | Gas | GG | 300 | Gas Turbine/Jet Engine (Simple Cycle Operation) | MRO | Winter | 5.915 | 50.7 | 1 | 1 | 3730-Transmission equipment beyond the 1st substation | U1-Forced - Immediate | 300-Gas Turbine/Jet Engine (Simple Cycle Operation)
3730 | Transmission equipment beyond the 1st substation | Balance of Plant | Electrical | D1 | Forced - Immediate | 2021 | Gas | GG | 300 | Gas Turbine/Jet Engine (Simple Cycle Operation) | MRO | Winter | 42729.5733 | 40.7 | 1 | 1 | 3730-Transmission equipment beyond the 1st substation | D1-Forced - Immediate | 300-Gas Turbine/Jet Engine (Simple Cycle Operation)
3730 | Transmission equipment beyond the 1st substation | Balance of Plant | Electrical | U1 | Forced - Immediate | 2021 | Gas | GG | 300 | Gas Turbine/Jet Engine (Simple Cycle Operation) | MRO | Off-Peak | 347.6 | 52.8 | 1 | 1 | 3730-Transmission equipment beyond the 1st substation | U1-Forced - Immediate | 300-Gas Turbine/Jet Engine (Simple Cycle Operation)
3730 | Transmission equipment beyond the 1st substation | Balance of Plant | Electrical | U1 | Forced - Immediate | 2021 | Gas | GG | 300 | Gas Turbine/Jet Engine (Simple Cycle Operation) | MRO | Winter | 1404.7966 | 54.1 | 1 | 1 | 3730-Transmission equipment beyond the 1st substation | U1-Forced - Immediate | 300-Gas Turbine/Jet Engine (Simple Cycle Operation)
3730 | Transmission equipment beyond the 1st substation | Balance of Plant | Electrical | D1 | Forced - Immediate | 2021 | Gas | GG | 300 | Gas Turbine/Jet Engine (Simple Cycle Operation) | MRO | Winter | 191.9683 | 40.7 | 1 | 1 | 3730-Transmission equipment beyond the 1st substation | D1-Forced - Immediate | 300-Gas Turbine/Jet Engine (Simple Cycle Operation)
3730 | Transmission equipment beyond the 1st substation | Balance of Plant | Electrical | U1 | Forced - Immediate | 2021 | Gas | GG | 300 | Gas Turbine/Jet Engine (Simple Cycle Operation) | MRO | Winter | 255.1716 | 54.1 | 1 | 1 | 3730-Transmission equipment beyond the 1st substation | U1-Forced - Immediate | 300-Gas Turbine/Jet Engine (Simple Cycle Operation)
3730 | Transmission equipment beyond the 1st substation | Balance of Plant | Electrical | U1 | Forced - Immediate | 2021 | Gas | GG | 300 | Gas Turbine/Jet Engine (Simple Cycle Operation) | MRO | Winter | 367.575 | 50.7 | 1 | 1 | 3730-Transmission equipment beyond the 1st substation | U1-Forced - Immediate | 300-Gas Turbine/Jet Engine (Simple Cycle Operation)
3730 | Transmission equipment beyond the 1st substation | Balance of Plant | Electrical | D1 | Forced - Immediate | 2021 | Gas | GG | 300 | Gas Turbine/Jet Engine (Simple Cycle Operation) | MRO | Winter | 12393.15 | 40.7 | 1 | 1 | 3730-Transmission equipment beyond the 1st substation | D1-Forced - Immediate | 300-Gas Turbine/Jet Engine (Simple Cycle Operation)
3730 | Transmission equipment beyond the 1st substation | Balance of Plant | Electrical | U1 | Forced - Immediate | 2021 | Gas | GG | 300 | Gas Turbine/Jet Engine (Simple Cycle Operation) | RFC | Off-Peak | 306.5166 | 53 | 6 | 6 | 3730-Transmission equipment beyond the 1st substation | U1-Forced - Immediate | 300-Gas Turbine/Jet Engine (Simple Cycle Operation)
3730 | Transmission equipment beyond the 1st substation | Balance of Plant | Electrical | U1 | Forced - Immediate | 2021 | Gas | GG | 300 | Gas Turbine/Jet Engine (Simple Cycle Operation) | WECC | Off-Peak | 1174.725 | 103.5 | 1 | 1 | 3730-Transmission equipment beyond the 1st substation | U1-Forced - Immediate | 300-Gas Turbine/Jet Engine (Simple Cycle Operation)
3730 | Transmission equipment beyond the 1st substation | Balance of Plant | Electrical | D1 | Forced - Immediate | 2021 | Gas | GG | 300 | Gas Turbine/Jet Engine (Simple Cycle Operation) | RFC | Off-Peak | 4992 | 48 | 1 | 1 | 3730-Transmission equipment beyond the 1st substation | D1-Forced - Immediate | 300-Gas Turbine/Jet Engine (Simple Cycle Operation)
3730 | Transmission equipment beyond the 1st substation | Balance of Plant | Electrical | U1 | Forced - Immediate | 2021 | Gas | GG | 300 | Gas Turbine/Jet Engine (Simple Cycle Operation) | MRO | Winter | 470.8 | 52.8 | 1 | 1 | 3730-Transmission equipment beyond the 1st substation | U1-Forced - Immediate | 300-Gas Turbine/Jet Engine (Simple Cycle Operation)
3730 | Transmission equipment beyond the 1st substation | Balance of Plant | Electrical | U1 | Forced - Immediate | 2021 | Hydro | WA | 500 | Pumped Storage/Hydro | WECC | Summer | 48.51 | 161.7 | 2 | 2 | 3730-Transmission equipment beyond the 1st substation | U1-Forced - Immediate | 500-Pumped Storage/Hydro
3730 | Transmission equipment beyond the 1st substation | Balance of Plant | Electrical | U1 | Forced - Immediate | 2021 | Hydro | WA | 500 | Pumped Storage/Hydro | RFC | Off-Peak | 89.25 | 22.5 | 1 | 1 | 3730-Transmission equipment beyond the 1st substation | U1-Forced - Immediate | 500-Pumped Storage/Hydro
3730 | Transmission equipment beyond the 1st substation | Balance of Plant | Electrical | U1 | Forced - Immediate | 2021 | Hydro | WA | 500 | Pumped Storage/Hydro | WECC | Summer | 182.9333 | 98 | 1 | 1 | 3730-Transmission equipment beyond the 1st substation | U1-Forced - Immediate | 500-Pumped Storage/Hydro
3730 | Transmission equipment beyond the 1st substation | Balance of Plant | Electrical | U1 | Forced - Immediate | 2021 | Hydro | WA | 500 | Pumped Storage/Hydro | WECC | Off-Peak | 13123.8 | 207 | 1 | 1 | 3730-Transmission equipment beyond the 1st substation | U1-Forced - Immediate | 500-Pumped Storage/Hydro
3730 | Transmission equipment beyond the 1st substation | Balance of Plant | Electrical | U1 | Forced - Immediate | 2021 | Hydro | WA | 500 | Pumped Storage/Hydro | RFC | Winter | 54.375 | 22.5 | 1 | 1 | 3730-Transmission equipment beyond the 1st substation | U1-Forced - Immediate | 500-Pumped Storage/Hydro
3730 | Transmission equipment beyond the 1st substation | Balance of Plant | Electrical | U1 | Forced - Immediate | 2021 | Hydro | WA | 500 | Pumped Storage/Hydro | WECC | Winter | 1951.101 | 51.21 | 1 | 1 | 3730-Transmission equipment beyond the 1st substation | U1-Forced - Immediate | 500-Pumped Storage/Hydro
3730 | Transmission equipment beyond the 1st substation | Balance of Plant | Electrical | U2 | Forced - Delayed | 2021 | Hydro | WA | 500 | Pumped Storage/Hydro | WECC | Off-Peak | 4378.855 | 87.87 | 1 | 1 | 3730-Transmission equipment beyond the 1st substation | U2-Forced - Delayed | 500-Pumped Storage/Hydro
3730 | Transmission equipment beyond the 1st substation | Balance of Plant | Electrical | U1 | Forced - Immediate | 2021 | Hydro | WA | 500 | Pumped Storage/Hydro | RFC | Off-Peak | 95.25 | 22.5 | 1 | 1 | 3730-Transmission equipment beyond the 1st substation | U1-Forced - Immediate | 500-Pumped Storage/Hydro
3730 | Transmission equipment beyond the 1st substation | Balance of Plant | Electrical | U1 | Forced - Immediate | 2021 | Hydro | WA | 500 | Pumped Storage/Hydro | WECC | Off-Peak | 2423.7666 | 43 | 1 | 1 | 3730-Transmission equipment beyond the 1st substation | U1-Forced - Immediate | 500-Pumped Storage/Hydro
3730 | Transmission equipment beyond the 1st substation | Balance of Plant | Electrical | U1 | Forced - Immediate | 2021 | Hydro | WA | 500 | Pumped Storage/Hydro | WECC | Winter | 24.323 | 37.42 | 1 | 1 | 3730-Transmission equipment beyond the 1st substation | U1-Forced - Immediate | 500-Pumped Storage/Hydro
3730 | Transmission equipment beyond the 1st substation | Balance of Plant | Electrical | U1 | Forced - Immediate | 2021 | Hydro | WA | 500 | Pumped Storage/Hydro | RFC | Winter | 126.75 | 22.5 | 1 | 1 | 3730-Transmission equipment beyond the 1st substation | U1-Forced - Immediate | 500-Pumped Storage/Hydro
3730 | Transmission equipment beyond the 1st substation | Balance of Plant | Electrical | U1 | Forced - Immediate | 2021 | Hydro | WA | 500 | Pumped Storage/Hydro | RFC | Winter | 88.125 | 22.5 | 1 | 1 | 3730-Transmission equipment beyond the 1st substation | U1-Forced - Immediate | 500-Pumped Storage/Hydro
3730 | Transmission equipment beyond the 1st substation | Balance of Plant | Electrical | U1 | Forced - Immediate | 2021 | Hydro | WA | 500 | Pumped Storage/Hydro | WECC | Summer | 47.3666 | 98 | 1 | 1 | 3730-Transmission equipment beyond the 1st substation | U1-Forced - Immediate | 500-Pumped Storage/Hydro
3730 | Transmission equipment beyond the 1st substation | Balance of Plant | Electrical | U1 | Forced - Immediate | 2021 | Hydro | WA | 500 | Pumped Storage/Hydro | RFC | Winter | 91.875 | 22.5 | 1 | 1 | 3730-Transmission equipment beyond the 1st substation | U1-Forced - Immediate | 500-Pumped Storage/Hydro
3730 | Transmission equipment beyond the 1st substation | Balance of Plant | Electrical | U1 | Forced - Immediate | 2021 | Hydro | WA | 500 | Pumped Storage/Hydro | RFC | Winter | 18 | 22.5 | 1 | 1 | 3730-Transmission equipment beyond the 1st substation | U1-Forced - Immediate | 500-Pumped Storage/Hydro
3730 | Transmission equipment beyond the 1st substation | Balance of Plant | Electrical | U1 | Forced - Immediate | 2021 | Hydro | WA | 500 | Pumped Storage/Hydro | WECC | Winter | 269.706 | 51.21 | 2 | 2 | 3730-Transmission equipment beyond the 1st substation | U1-Forced - Immediate | 500-Pumped Storage/Hydro
3730 | Transmission equipment beyond the 1st substation | Balance of Plant | Electrical | U1 | Forced - Immediate | 2021 | Coal | OS | 650 | Fluidized Bed | WECC | Off-Peak | 5944.148 | 24.08 | 1 | 1 | 3730-Transmission equipment beyond the 1st substation | U1-Forced - Immediate | 650-Fluidized Bed
3730 | Transmission equipment beyond the 1st substation | Balance of Plant | Electrical | U1 | Forced - Immediate | 2021 | Coal | OS | 800 | Miscellaneous | NPCC | Off-Peak | 561 | 51 | 1 | 1 | 3730-Transmission equipment beyond the 1st substation | U1-Forced - Immediate | 800-Miscellaneous
3730 | Transmission equipment beyond the 1st substation | Balance of Plant | Electrical | U1 | Forced - Immediate | 2021 | Oil | OL | 800 | Miscellaneous | MRO | Off-Peak | 991.936 | 42.24 | 1 | 1 | 3730-Transmission equipment beyond the 1st substation | U1-Forced - Immediate | 800-Miscellaneous
3730 | Transmission equipment beyond the 1st substation | Balance of Plant | Power Station Switchyard | D1 | Forced - Immediate | 2021 | Gas | GG | 850 | Combined Cycle Block | RFC | Summer | 9349.978 | 595.54 | 1 | 1 | 3730-Transmission equipment beyond the 1st substation | D1-Forced - Immediate | 850-Combined Cycle Block
3730 | Transmission equipment beyond the 1st substation | Balance of Plant | Power Station Switchyard | U1 | Forced - Immediate | 2021 | Gas | GG | 850 | Combined Cycle Block | WECC | Summer | 1347.5166 | 233 | 1 | 1 | 3730-Transmission equipment beyond the 1st substation | U1-Forced - Immediate | 850-Combined Cycle Block
3730 | Transmission equipment beyond the 1st substation | Balance of Plant | Power Station Switchyard | D1 | Forced - Immediate | 2021 | Gas | GG | 851 | CC GT units | TRE | Winter | 4499.1705 | 84.81 | 1 | 1 | 3730-Transmission equipment beyond the 1st substation | D1-Forced - Immediate | 851-CC GT units
3730 | Transmission equipment beyond the 1st substation | Balance of Plant | Power Station Switchyard | U3 | Forced - Postponed | 2021 | Gas | GG | 851 | CC GT units | WECC | Off-Peak | 164 | 164 | 1 | 1 | 3730-Transmission equipment beyond the 1st substation | U3-Forced - Postponed | 851-CC GT units
3730 | Transmission equipment beyond the 1st substation | Balance of Plant | Power Station Switchyard | U1 | Forced - Immediate | 2021 | Gas | GG | 851 | CC GT units | WECC | Winter | 3637.0833 | 175 | 1 | 1 | 3730-Transmission equipment beyond the 1st substation | U1-Forced - Immediate | 851-CC GT units
3730 | Transmission equipment beyond the 1st substation | Balance of Plant | Power Station Switchyard | D1 | Forced - Immediate | 2021 | Gas | GG | 851 | CC GT units | TRE | Winter | 4321.9835 | 81.47 | 1 | 1 | 3730-Transmission equipment beyond the 1st substation | D1-Forced - Immediate | 851-CC GT units
3730 | Transmission equipment beyond the 1st substation | Balance of Plant | Power Station Switchyard | U2 | Forced - Delayed | 2021 | Gas | GG | 851 | CC GT units | SERC | Winter | 2352 | 224 | 1 | 1 | 3730-Transmission equipment beyond the 1st substation | U2-Forced - Delayed | 851-CC GT units
3730 | Transmission equipment beyond the 1st substation | Balance of Plant | Power Station Switchyard | U1 | Forced - Immediate | 2021 | Gas | GG | 851 | CC GT units | WECC | Winter | 3969.6166 | 191 | 1 | 1 | 3730-Transmission equipment beyond the 1st substation | U1-Forced - Immediate | 851-CC GT units
3730 | Transmission equipment beyond the 1st substation | Balance of Plant | Power Station Switchyard | U1 | Forced - Immediate | 2021 | Gas | GG | 851 | CC GT units | WECC | Winter | 3928.0499 | 189 | 1 | 1 | 3730-Transmission equipment beyond the 1st substation | U1-Forced - Immediate | 851-CC GT units
3730 | Transmission equipment beyond the 1st substation | Balance of Plant | Power Station Switchyard | D1 | Forced - Immediate | 2021 | Waste Heat | WH | 852 | CC steam units | TRE | Winter | 2506.6125 | 47.25 | 1 | 1 | 3730-Transmission equipment beyond the 1st substation | D1-Forced - Immediate | 852-CC steam units
3730 | Transmission equipment beyond the 1st substation | Balance of Plant | Power Station Switchyard | U1 | Forced - Immediate | 2021 | Waste Heat | WH | 852 | CC steam units | WECC | Winter | 3865.6999 | 186 | 1 | 1 | 3730-Transmission equipment beyond the 1st substation | U1-Forced - Immediate | 852-CC steam units
3730 | Transmission equipment beyond the 1st substation | Balance of Plant | Power Station Switchyard | U3 | Forced - Postponed | 2021 | Waste Heat | WH | 852 | CC steam units | WECC | Off-Peak | 157.7 | 114 | 1 | 1 | 3730-Transmission equipment beyond the 1st substation | U3-Forced - Postponed | 852-CC steam units
3730 | Transmission equipment beyond the 1st substation | Balance of Plant | Power Station Switchyard | U1 | Forced - Immediate | 2021 | Waste Heat | WH | 852 | CC steam units | WECC | Winter | 1849.7166 | 89 | 1 | 1 | 3730-Transmission equipment beyond the 1st substation | U1-Forced - Immediate | 852-CC steam units
3800 | Open cooling water pumps and motors | Balance of Plant | Auxiliary Systems | U1 | Forced - Immediate | 2021 | Gas | GG | 100 | Fossil-Steam | RFC | Summer | 233.1 | 126 | 1 | 1 | 3800-Open cooling water pumps and motors | U1-Forced - Immediate | 100-Fossil-Steam
3800 | Open cooling water pumps and motors | Balance of Plant | Auxiliary Systems | U1 | Forced - Immediate | 2021 | Gas | GG | 100 | Fossil-Steam | SERC | Off-Peak | 17096.7999 | 213 | 1 | 1 | 3800-Open cooling water pumps and motors | U1-Forced - Immediate | 100-Fossil-Steam
3800 | Open cooling water pumps and motors | Balance of Plant | Auxiliary Systems | U1 | Forced - Immediate | 2021 | Gas | GG | 851 | CC GT units | TRE | Summer | 261.6666 | 157 | 1 | 1 | 3800-Open cooling water pumps and motors | U1-Forced - Immediate | 851-CC GT units
3800 | Open cooling water pumps and motors | Balance of Plant | Auxiliary Systems | U1 | Forced - Immediate | 2021 | Gas | GG | 851 | CC GT units | TRE | Summer | 321.85 | 157 | 1 | 1 | 3800-Open cooling water pumps and motors | U1-Forced - Immediate | 851-CC GT units
3800 | Open cooling water pumps and motors | Balance of Plant | Auxiliary Systems | D1 | Forced - Immediate | 2021 | Waste Heat | WH | 852 | CC steam units | TRE | Winter | 1848.4666 | 68 | 1 | 1 | 3800-Open cooling water pumps and motors | D1-Forced - Immediate | 852-CC steam units
3800 | Open cooling water pumps and motors | Balance of Plant | Auxiliary Systems | U1 | Forced - Immediate | 2021 | Waste Heat | WH | 852 | CC steam units | TRE | Summer | 215.3332 | 170 | 1 | 1 | 3800-Open cooling water pumps and motors | U1-Forced - Immediate | 852-CC steam units
3801 | Open cooling water piping | Balance of Plant | Auxiliary Systems | D1 | Forced - Immediate | 2021 | Coal | CC | 100 | Fossil-Steam | MRO | Summer | 409.3832 | 319 | 1 | 1 | 3801-Open cooling water piping | D1-Forced - Immediate | 100-Fossil-Steam
3801 | Open cooling water piping | Balance of Plant | Auxiliary Systems | D1 | Forced - Immediate | 2021 | Coal | CC | 100 | Fossil-Steam | MRO | Summer | 142.0999 | 294 | 1 | 1 | 3801-Open cooling water piping | D1-Forced - Immediate | 100-Fossil-Steam
3801 | Open cooling water piping | Balance of Plant | Auxiliary Systems | U1 | Forced - Immediate | 2021 | Gas | GG | 100 | Fossil-Steam | RFC | Off-Peak | 79080 | 80 | 1 | 1 | 3801-Open cooling water piping | U1-Forced - Immediate | 100-Fossil-Steam
3801 | Open cooling water piping | Balance of Plant | Auxiliary Systems | U2 | Forced - Delayed | 2021 | Coal | LI | 100 | Fossil-Steam | TRE | Off-Peak | 45938.8328 | 815 | 1 | 1 | 3801-Open cooling water piping | U2-Forced - Delayed | 100-Fossil-Steam
3801 | Open cooling water piping | Balance of Plant | Auxiliary Systems | D2 | Forced - Delayed | 2021 | Coal | LI | 100 | Fossil-Steam | TRE | Summer | 132.3667 | 38 | 1 | 1 | 3801-Open cooling water piping | D2-Forced - Delayed | 100-Fossil-Steam
3801 | Open cooling water piping | Balance of Plant | Auxiliary Systems | U1 | Forced - Immediate | 2021 | Gas | GG | 100 | Fossil-Steam | RFC | Summer | 1856.0966 | 75.4 | 1 | 1 | 3801-Open cooling water piping | U1-Forced - Immediate | 100-Fossil-Steam
3801 | Open cooling water piping | Balance of Plant | Auxiliary Systems | U1 | Forced - Immediate | 2021 | Geothermal | GE | 830 | Geothermal | WECC | Summer | 3467.75 | 39 | 1 | 1 | 3801-Open cooling water piping | U1-Forced - Immediate | 830-Geothermal
3801 | Open cooling water piping | Balance of Plant | Auxiliary Systems | U2 | Forced - Delayed | 2021 | Gas | GG | 851 | CC GT units | TRE | Summer | 1596.1666 | 157 | 2 | 2 | 3801-Open cooling water piping | U2-Forced - Delayed | 851-CC GT units
3801 | Open cooling water piping | Balance of Plant | Auxiliary Systems | U2 | Forced - Delayed | 2021 | Gas | GG | 852 | CC steam units | TRE | Summer | 3227.2165 | 319 | 1 | 1 | 3801-Open cooling water piping | U2-Forced - Delayed | 852-CC steam units
3802 | Open cooling water valves | Balance of Plant | Auxiliary Systems | D2 | Forced - Delayed | 2021 | Coal | LI | 100 | Fossil-Steam | TRE | Summer | 121.9333 | 59 | 1 | 1 | 3802-Open cooling water valves | D2-Forced - Delayed | 100-Fossil-Steam
3802 | Open cooling water valves | Balance of Plant | Auxiliary Systems | D1 | Forced - Immediate | 2021 | Coal | CC | 100 | Fossil-Steam | SERC | Summer | 204.1665 | 250 | 1 | 1 | 3802-Open cooling water valves | D1-Forced - Immediate | 100-Fossil-Steam
3805 | Open cooling water system instrumentation | Balance of Plant | Auxiliary Systems | U1 | Forced - Immediate | 2021 | Other | BM | 650 | Fluidized Bed | SERC | Off-Peak | 409.6999 | 102 | 1 | 1 | 3805-Open cooling water system instrumentation | U1-Forced - Immediate | 650-Fluidized Bed
3809 | Other open cooling water problems | Balance of Plant | Auxiliary Systems | D1 | Forced - Immediate | 2021 | Gas | GG | 850 | Combined Cycle Block | NPCC | Summer | 114.312 | 34.64 | 1 | 1 | 3809-Other open cooling water problems | D1-Forced - Immediate | 850-Combined Cycle Block
3809 | Other open cooling water problems | Balance of Plant | Auxiliary Systems | D1 | Forced - Immediate | 2021 | Waste Heat | WH | 862 | CoG steam units | TRE | Winter | 5358 | 141 | 1 | 1 | 3809-Other open cooling water problems | D1-Forced - Immediate | 862-CoG steam units
3810 | Service water pumps and motors | Balance of Plant | Auxiliary Systems | D1 | Forced - Immediate | 2021 | Coal | CC | 100 | Fossil-Steam | MRO | Summer | 200 | 150 | 1 | 1 | 3810-Service water pumps and motors | D1-Forced - Immediate | 100-Fossil-Steam
3810 | Service water pumps and motors | Balance of Plant | Auxiliary Systems | D1 | Forced - Immediate | 2021 | Coal | CC | 100 | Fossil-Steam | RFC | Summer | 393.4315 | 400.1 | 1 | 1 | 3810-Service water pumps and motors | D1-Forced - Immediate | 100-Fossil-Steam
3810 | Service water pumps and motors | Balance of Plant | Auxiliary Systems | U1 | Forced - Immediate | 2021 | Coal | CC | 100 | Fossil-Steam | SERC | Winter | 37128 | 546 | 1 | 1 | 3810-Service water pumps and motors | U1-Forced - Immediate | 100-Fossil-Steam
3810 | Service water pumps and motors | Balance of Plant | Auxiliary Systems | D1 | Forced - Immediate | 2021 | Coal | CC | 100 | Fossil-Steam | MRO | Summer | 105 | 150 | 1 | 1 | 3810-Service water pumps and motors | D1-Forced - Immediate | 100-Fossil-Steam
3810 | Service water pumps and motors | Balance of Plant | Auxiliary Systems | D1 | Forced - Immediate | 2021 | Coal | CC | 100 | Fossil-Steam | MRO | Summer | 412.5 | 250 | 1 | 1 | 3810-Service water pumps and motors | D1-Forced - Immediate | 100-Fossil-Steam
3810 | Service water pumps and motors | Balance of Plant | Auxiliary Systems | D1 | Forced - Immediate | 2021 | Coal | CC | 100 | Fossil-Steam | WECC | Summer | 24.0833 | 17 | 1 | 1 | 3810-Service water pumps and motors | D1-Forced - Immediate | 100-Fossil-Steam
3810 | Service water pumps and motors | Balance of Plant | Auxiliary Systems | U1 | Forced - Immediate | 2021 | Other | WD | 100 | Fossil-Steam | SERC | Summer | 573.75 | 51 | 1 | 1 | 3810-Service water pumps and motors | U1-Forced - Immediate | 100-Fossil-Steam
3810 | Service water pumps and motors | Balance of Plant | Auxiliary Systems | D1 | Forced - Immediate | 2021 | Coal | CC | 100 | Fossil-Steam | SERC | Summer | 56.8332 | 155 | 1 | 1 | 3810-Service water pumps and motors | D1-Forced - Immediate | 100-Fossil-Steam
3810 | Service water pumps and motors | Balance of Plant | Auxiliary Systems | D1 | Forced - Immediate | 2021 | Coal | CC | 100 | Fossil-Steam | RFC | Off-Peak | 3536.8498 | 328.5 | 1 | 1 | 3810-Service water pumps and motors | D1-Forced - Immediate | 100-Fossil-Steam
3810 | Service water pumps and motors | Balance of Plant | Auxiliary Systems | D1 | Forced - Immediate | 2021 | Coal | CC | 100 | Fossil-Steam | MRO | Summer | 227.5 | 350 | 1 | 1 | 3810-Service water pumps and motors | D1-Forced - Immediate | 100-Fossil-Steam
3810 | Service water pumps and motors | Balance of Plant | Auxiliary Systems | D1 | Forced - Immediate | 2021 | Coal | CC | 100 | Fossil-Steam | SERC | Summer | 95.4 | 159 | 1 | 1 | 3810-Service water pumps and motors | D1-Forced - Immediate | 100-Fossil-Steam
3810 | Service water pumps and motors | Balance of Plant | Auxiliary Systems | U1 | Forced - Immediate | 2021 | Gas | GG | 300 | Gas Turbine/Jet Engine (Simple Cycle Operation) | WECC | Off-Peak | 414.3833 | 47 | 1 | 1 | 3810-Service water pumps and motors | U1-Forced - Immediate | 300-Gas Turbine/Jet Engine (Simple Cycle Operation)
3810 | Service water pumps and motors | Balance of Plant | Auxiliary Systems | U1 | Forced - Immediate | 2021 | Gas | GG | 300 | Gas Turbine/Jet Engine (Simple Cycle Operation) | TRE | Off-Peak | 2572.8333 | 43 | 1 | 1 | 3810-Service water pumps and motors | U1-Forced - Immediate | 300-Gas Turbine/Jet Engine (Simple Cycle Operation)
3810 | Service water pumps and motors | Balance of Plant | Auxiliary Systems | U1 | Forced - Immediate | 2021 | Gas | GG | 300 | Gas Turbine/Jet Engine (Simple Cycle Operation) | MRO | Summer | 362.6 | 42 | 2 | 2 | 3810-Service water pumps and motors | U1-Forced - Immediate | 300-Gas Turbine/Jet Engine (Simple Cycle Operation)
3810 | Service water pumps and motors | Balance of Plant | Auxiliary Systems | D1 | Forced - Immediate | 2021 | Gas | GG | 300 | Gas Turbine/Jet Engine (Simple Cycle Operation) | SERC | Summer | 1723.5 | 18 | 1 | 1 | 3810-Service water pumps and motors | D1-Forced - Immediate | 300-Gas Turbine/Jet Engine (Simple Cycle Operation)
3810 | Service water pumps and motors | Balance of Plant | Auxiliary Systems | U1 | Forced - Immediate | 2021 | Hydro | WA | 500 | Pumped Storage/Hydro | WECC | Off-Peak | 126 | 56 | 1 | 1 | 3810-Service water pumps and motors | U1-Forced - Immediate | 500-Pumped Storage/Hydro
3810 | Service water pumps and motors | Balance of Plant | Auxiliary Systems | U2 | Forced - Delayed | 2021 | Hydro | WA | 500 | Pumped Storage/Hydro | WECC | Off-Peak | 4034.4945 | 51.21 | 1 | 1 | 3810-Service water pumps and motors | U2-Forced - Delayed | 500-Pumped Storage/Hydro
3810 | Service water pumps and motors | Balance of Plant | Auxiliary Systems | U1 | Forced - Immediate | 2021 | Hydro | WA | 500 | Pumped Storage/Hydro | RFC | Summer | 4314.1266 | 66.1 | 1 | 1 | 3810-Service water pumps and motors | U1-Forced - Immediate | 500-Pumped Storage/Hydro
3811 | Service water piping | Balance of Plant | Auxiliary Systems | U1 | Forced - Immediate | 2021 | Gas | GG | 100 | Fossil-Steam | SERC | Summer | 5892.2665 | 256 | 1 | 1 | 3811-Service water piping | U1-Forced - Immediate | 100-Fossil-Steam
3811 | Service water piping | Balance of Plant | Auxiliary Systems | U1 | Forced - Immediate | 2021 | Gas | GG | 100 | Fossil-Steam | TRE | Winter | 200.1 | 138 | 1 | 1 | 3811-Service water piping | U1-Forced - Immediate | 100-Fossil-Steam
3811 | Service water piping | Balance of Plant | Auxiliary Systems | U1 | Forced - Immediate | 2021 | Coal | CC | 100 | Fossil-Steam | SERC | Summer | 32551 | 860 | 1 | 1 | 3811-Service water piping | U1-Forced - Immediate | 100-Fossil-Steam
3811 | Service water piping | Balance of Plant | Auxiliary Systems | U1 | Forced - Immediate | 2021 | Other | WD | 100 | Fossil-Steam | NPCC | Winter | 5923.3333 | 50 | 1 | 1 | 3811-Service water piping | U1-Forced - Immediate | 100-Fossil-Steam
3811 | Service water piping | Balance of Plant | Auxiliary Systems | U2 | Forced - Delayed | 2021 | Coal | CC | 100 | Fossil-Steam | SERC | Winter | 20514.9998 | 330 | 1 | 1 | 3811-Service water piping | U2-Forced - Delayed | 100-Fossil-Steam
3811 | Service water piping | Balance of Plant | Auxiliary Systems | U1 | Forced - Immediate | 2021 | Gas | GG | 300 | Gas Turbine/Jet Engine (Simple Cycle Operation) | SERC | Summer | 2027.6999 | 162 | 1 | 1 | 3811-Service water piping | U1-Forced - Immediate | 300-Gas Turbine/Jet Engine (Simple Cycle Operation)
3811 | Service water piping | Balance of Plant | Auxiliary Systems | U1 | Forced - Immediate | 2021 | Gas | GG | 300 | Gas Turbine/Jet Engine (Simple Cycle Operation) | TRE | Summer | 790.6166 | 44.5 | 6 | 6 | 3811-Service water piping | U1-Forced - Immediate | 300-Gas Turbine/Jet Engine (Simple Cycle Operation)
3811 | Service water piping | Balance of Plant | Auxiliary Systems | U1 | Forced - Immediate | 2021 | Gas | GG | 300 | Gas Turbine/Jet Engine (Simple Cycle Operation) | MRO | Winter | 382.5 | 85 | 1 | 1 | 3811-Service water piping | U1-Forced - Immediate | 300-Gas Turbine/Jet Engine (Simple Cycle Operation)
3811 | Service water piping | Balance of Plant | Auxiliary Systems | U1 | Forced - Immediate | 2021 | Gas | GG | 300 | Gas Turbine/Jet Engine (Simple Cycle Operation) | WECC | Winter | 4655.6333 | 38 | 1 | 1 | 3811-Service water piping | U1-Forced - Immediate | 300-Gas Turbine/Jet Engine (Simple Cycle Operation)
3811 | Service water piping | Balance of Plant | Auxiliary Systems | SF | Startup Failure | 2021 | Hydro | WA | 500 | Pumped Storage/Hydro | MRO | Summer | 82.4166 | 43 | 1 | 1 | 3811-Service water piping | SF-Startup Failure | 500-Pumped Storage/Hydro
3811 | Service water piping | Balance of Plant | Auxiliary Systems | U1 | Forced - Immediate | 2021 | Hydro | WA | 500 | Pumped Storage/Hydro | MRO | Summer | 2048.75 | 27.5 | 1 | 1 | 3811-Service water piping | U1-Forced - Immediate | 500-Pumped Storage/Hydro
3811 | Service water piping | Balance of Plant | Auxiliary Systems | U1 | Forced - Immediate | 2021 | Hydro | WA | 500 | Pumped Storage/Hydro | SERC | Off-Peak | 17539.2 | 81 | 1 | 1 | 3811-Service water piping | U1-Forced - Immediate | 500-Pumped Storage/Hydro
3811 | Service water piping | Balance of Plant | Auxiliary Systems | U1 | Forced - Immediate | 2021 | Hydro | WA | 500 | Pumped Storage/Hydro | WECC | Summer | 26.9331 | 404 | 1 | 1 | 3811-Service water piping | U1-Forced - Immediate | 500-Pumped Storage/Hydro
3811 | Service water piping | Balance of Plant | Auxiliary Systems | U1 | Forced - Immediate | 2021 | Hydro | WA | 500 | Pumped Storage/Hydro | MRO | Summer | 7174.0833 | 23 | 1 | 1 | 3811-Service water piping | U1-Forced - Immediate | 500-Pumped Storage/Hydro
3811 | Service water piping | Balance of Plant | Auxiliary Systems | U1 | Forced - Immediate | 2021 | Hydro | WA | 500 | Pumped Storage/Hydro | SERC | Off-Peak | 3620.7 | 81 | 1 | 1 | 3811-Service water piping | U1-Forced - Immediate | 500-Pumped Storage/Hydro
3811 | Service water piping | Balance of Plant | Auxiliary Systems | U1 | Forced - Immediate | 2021 | Hydro | WA | 500 | Pumped Storage/Hydro | WECC | Summer | 518.4665 | 404 | 1 | 1 | 3811-Service water piping | U1-Forced - Immediate | 500-Pumped Storage/Hydro
3811 | Service water piping | Balance of Plant | Auxiliary Systems | U1 | Forced - Immediate | 2021 | Hydro | WA | 500 | Pumped Storage/Hydro | MRO | Summer | 1114.4166 | 43 | 1 | 1 | 3811-Service water piping | U1-Forced - Immediate | 500-Pumped Storage/Hydro
3811 | Service water piping | Balance of Plant | Auxiliary Systems | U1 | Forced - Immediate | 2021 | Hydro | WA | 500 | Pumped Storage/Hydro | SERC | Off-Peak | 1881.9 | 81 | 1 | 1 | 3811-Service water piping | U1-Forced - Immediate | 500-Pumped Storage/Hydro
3811 | Service water piping | Balance of Plant | Auxiliary Systems | D1 | Forced - Immediate | 2021 | Gas | GG | 850 | Combined Cycle Block | MRO | Summer | 2867.5 | 185 | 1 | 1 | 3811-Service water piping | D1-Forced - Immediate | 850-Combined Cycle Block
3811 | Service water piping | Balance of Plant | Auxiliary Systems | U1 | Forced - Immediate | 2021 | Gas | GG | 850 | Combined Cycle Block | MRO | Summer | 4844.6663 | 520 | 1 | 1 | 3811-Service water piping | U1-Forced - Immediate | 850-Combined Cycle Block
3812 | Service water valves | Balance of Plant | Auxiliary Systems | D1 | Forced - Immediate | 2021 | Coal | CC | 100 | Fossil-Steam | RFC | Winter | 4170 | 200 | 1 | 1 | 3812-Service water valves | D1-Forced - Immediate | 100-Fossil-Steam
3812 | Service water valves | Balance of Plant | Auxiliary Systems | D1 | Forced - Immediate | 2021 | Coal | CC | 100 | Fossil-Steam | RFC | Off-Peak | 1270.1998 | 328.5 | 1 | 1 | 3812-Service water valves | D1-Forced - Immediate | 100-Fossil-Steam
3812 | Service water valves | Balance of Plant | Auxiliary Systems | D1 | Forced - Immediate | 2021 | Coal | CC | 100 | Fossil-Steam | RFC | Winter | 3826.6666 | 200 | 1 | 1 | 3812-Service water valves | D1-Forced - Immediate | 100-Fossil-Steam
3812 | Service water valves | Balance of Plant | Auxiliary Systems | U1 | Forced - Immediate | 2021 | Hydro | WA | 500 | Pumped Storage/Hydro | WECC | Off-Peak | 30.5 | 30 | 1 | 1 | 3812-Service water valves | U1-Forced - Immediate | 500-Pumped Storage/Hydro
3812 | Service water valves | Balance of Plant | Auxiliary Systems | U1 | Forced - Immediate | 2021 | Hydro | WA | 500 | Pumped Storage/Hydro | NPCC | Winter | 15.4167 | 25 | 1 | 1 | 3812-Service water valves | U1-Forced - Immediate | 500-Pumped Storage/Hydro
3814 | Service water system fouling | Balance of Plant | Auxiliary Systems | U1 | Forced - Immediate | 2021 | Oil | KE | 300 | Gas Turbine/Jet Engine (Simple Cycle Operation) | NPCC | Winter | 1899.6667 | 41 | 2 | 2 | 3814-Service water system fouling | U1-Forced - Immediate | 300-Gas Turbine/Jet Engine (Simple Cycle Operation)
3814 | Service water system fouling | Balance of Plant | Auxiliary Systems | U1 | Forced - Immediate | 2021 | Hydro | WA | 500 | Pumped Storage/Hydro | WECC | Summer | 70.4 | 52.8 | 1 | 1 | 3814-Service water system fouling | U1-Forced - Immediate | 500-Pumped Storage/Hydro
3814 | Service water system fouling | Balance of Plant | Auxiliary Systems | U1 | Forced - Immediate | 2021 | Hydro | WA | 500 | Pumped Storage/Hydro | SERC | Off-Peak | 154.575 | 41.22 | 1 | 1 | 3814-Service water system fouling | U1-Forced - Immediate | 500-Pumped Storage/Hydro
3815 | Service water strainer | Balance of Plant | Auxiliary Systems | D1 | Forced - Immediate | 2021 | Coal | CC | 100 | Fossil-Steam | MRO | Winter | 1717.4997 | 450 | 1 | 1 | 3815-Service water strainer | D1-Forced - Immediate | 100-Fossil-Steam
3815 | Service water strainer | Balance of Plant | Auxiliary Systems | D1 | Forced - Immediate | 2021 | Gas | GG | 100 | Fossil-Steam | SERC | Off-Peak | 1143.5666 | 236.6 | 1 | 1 | 3815-Service water strainer | D1-Forced - Immediate | 100-Fossil-Steam
3815 | Service water strainer | Balance of Plant | Auxiliary Systems | U1 | Forced - Immediate | 2021 | Gas | GG | 100 | Fossil-Steam | SERC | Off-Peak | 5922.3466 | 326.6 | 1 | 1 | 3815-Service water strainer | U1-Forced - Immediate | 100-Fossil-Steam
3819 | Other service water problems A | Balance of Plant | Auxiliary Systems | U1 | Forced - Immediate | 2021 | Other | WD | 100 | Fossil-Steam | SERC | Winter | 1870 | 51 | 1 | 1 | 3819-Other service water problems A | U1-Forced - Immediate | 100-Fossil-Steam
3819 | Other service water problems A | Balance of Plant | Auxiliary Systems | D1 | Forced - Immediate | 2021 | Gas | GG | 300 | Gas Turbine/Jet Engine (Simple Cycle Operation) | SERC | Winter | 887.7 | 22 | 1 | 1 | 3819-Other service water problems A | D1-Forced - Immediate | 300-Gas Turbine/Jet Engine (Simple Cycle Operation)
3819 | Other service water problems A | Balance of Plant | Auxiliary Systems | U1 | Forced - Immediate | 2021 | Gas | GG | 300 | Gas Turbine/Jet Engine (Simple Cycle Operation) | NPCC | Winter | 21.1833 | 41 | 2 | 2 | 3819-Other service water problems A | U1-Forced - Immediate | 300-Gas Turbine/Jet Engine (Simple Cycle Operation)
3819 | Other service water problems A | Balance of Plant | Auxiliary Systems | U1 | Forced - Immediate | 2021 | Gas | GG | 300 | Gas Turbine/Jet Engine (Simple Cycle Operation) | WECC | Winter | 36.8333 | 85 | 1 | 1 | 3819-Other service water problems A | U1-Forced - Immediate | 300-Gas Turbine/Jet Engine (Simple Cycle Operation)
3819 | Other service water problems A | Balance of Plant | Auxiliary Systems | U1 | Forced - Immediate | 2021 | Gas | GG | 300 | Gas Turbine/Jet Engine (Simple Cycle Operation) | MRO | Winter | 4125.1466 | 107.8 | 1 | 1 | 3819-Other service water problems A | U1-Forced - Immediate | 300-Gas Turbine/Jet Engine (Simple Cycle Operation)
3819 | Other service water problems A | Balance of Plant | Auxiliary Systems | D1 | Forced - Immediate | 2021 | Gas | GG | 300 | Gas Turbine/Jet Engine (Simple Cycle Operation) | SERC | Winter | 899.805 | 22.3 | 1 | 1 | 3819-Other service water problems A | D1-Forced - Immediate | 300-Gas Turbine/Jet Engine (Simple Cycle Operation)
3819 | Other service water problems A | Balance of Plant | Auxiliary Systems | D1 | Forced - Immediate | 2021 | Gas | GG | 300 | Gas Turbine/Jet Engine (Simple Cycle Operation) | SERC | Summer | 96 | 5 | 1 | 1 | 3819-Other service water problems A | D1-Forced - Immediate | 300-Gas Turbine/Jet Engine (Simple Cycle Operation)
3819 | Other service water problems A | Balance of Plant | Auxiliary Systems | U1 | Forced - Immediate | 2021 | Hydro | WA | 500 | Pumped Storage/Hydro | WECC | Summer | 20.7 | 54 | 1 | 1 | 3819-Other service water problems A | U1-Forced - Immediate | 500-Pumped Storage/Hydro
3819 | Other service water problems A | Balance of Plant | Auxiliary Systems | U1 | Forced - Immediate | 2021 | Hydro | WA | 500 | Pumped Storage/Hydro | WECC | Off-Peak | 1106.91 | 88.2 | 1 | 1 | 3819-Other service water problems A | U1-Forced - Immediate | 500-Pumped Storage/Hydro
3819 | Other service water problems A | Balance of Plant | Auxiliary Systems | U1 | Forced - Immediate | 2021 | Hydro | WA | 500 | Pumped Storage/Hydro | WECC | Off-Peak | 471 | 36 | 1 | 1 | 3819-Other service water problems A | U1-Forced - Immediate | 500-Pumped Storage/Hydro
3819 | Other service water problems A | Balance of Plant | Auxiliary Systems | U1 | Forced - Immediate | 2021 | Hydro | WA | 500 | Pumped Storage/Hydro | WECC | Summer | 102.6 | 54 | 1 | 1 | 3819-Other service water problems A | U1-Forced - Immediate | 500-Pumped Storage/Hydro
3819 | Other service water problems A | Balance of Plant | Auxiliary Systems | D1 | Forced - Immediate | 2021 | Gas | GG | 850 | Combined Cycle Block | RFC | Summer | 1076.788 | 89.36 | 1 | 1 | 3819-Other service water problems A | D1-Forced - Immediate | 850-Combined Cycle Block
3819 | Other service water problems A | Balance of Plant | Auxiliary Systems | D1 | Forced - Immediate | 2021 | Gas | GG | 851 | CC GT units | SERC | Winter | 784 | 15 | 1 | 1 | 3819-Other service water problems A | D1-Forced - Immediate | 851-CC GT units
3819 | Other service water problems A | Balance of Plant | Auxiliary Systems | D1 | Forced - Immediate | 2021 | Gas | GG | 851 | CC GT units | SERC | Winter | 1045.3333 | 20 | 1 | 1 | 3819-Other service water problems A | D1-Forced - Immediate | 851-CC GT units
3819 | Other service water problems A | Balance of Plant | Auxiliary Systems | D1 | Forced - Immediate | 2021 | Gas | GG | 851 | CC GT units | SERC | Winter | 3209.3 | 67 | 1 | 1 | 3819-Other service water problems A | D1-Forced - Immediate | 851-CC GT units
3819 | Other service water problems A | Balance of Plant | Auxiliary Systems | D1 | Forced - Immediate | 2021 | Gas | GG | 851 | CC GT units | SERC | Winter | 4054.1666 | 70 | 1 | 1 | 3819-Other service water problems A | D1-Forced - Immediate | 851-CC GT units
3819 | Other service water problems A | Balance of Plant | Auxiliary Systems | D1 | Forced - Immediate | 2021 | Gas | GG | 851 | CC GT units | SERC | Winter | 5355.8 | 61 | 1 | 1 | 3819-Other service water problems A | D1-Forced - Immediate | 851-CC GT units
3819 | Other service water problems A | Balance of Plant | Auxiliary Systems | D1 | Forced - Immediate | 2021 | Gas | GG | 851 | CC GT units | SERC | Winter | 5634.7 | 67 | 1 | 1 | 3819-Other service water problems A | D1-Forced - Immediate | 851-CC GT units
3819 | Other service water problems A | Balance of Plant | Auxiliary Systems | D1 | Forced - Immediate | 2021 | Waste Heat | WH | 852 | CC steam units | SERC | Winter | 1609.9999 | 75 | 1 | 1 | 3819-Other service water problems A | D1-Forced - Immediate | 852-CC steam units
3819 | Other service water problems A | Balance of Plant | Auxiliary Systems | D1 | Forced - Immediate | 2021 | Waste Heat | WH | 852 | CC steam units | SERC | Winter | 6475.7 | 77 | 1 | 1 | 3819-Other service water problems A | D1-Forced - Immediate | 852-CC steam units
3819 | Other service water problems A | Balance of Plant | Auxiliary Systems | D1 | Forced - Immediate | 2021 | Waste Heat | WH | 852 | CC steam units | SERC | Winter | 414.8666 | 49 | 1 | 1 | 3819-Other service water problems A | D1-Forced - Immediate | 852-CC steam units
3819 | Other service water problems A | Balance of Plant | Auxiliary Systems | D1 | Forced - Immediate | 2021 | Waste Heat | WH | 852 | CC steam units | SERC | Winter | 6409.4 | 73 | 1 | 1 | 3819-Other service water problems A | D1-Forced - Immediate | 852-CC steam units
3819 | Other service water problems A | Balance of Plant | Auxiliary Systems | D1 | Forced - Immediate | 2021 | Waste Heat | WH | 852 | CC steam units | SERC | Winter | 3031.4666 | 58 | 1 | 1 | 3819-Other service water problems A | D1-Forced - Immediate | 852-CC steam units
3819 | Other service water problems A | Balance of Plant | Auxiliary Systems | D1 | Forced - Immediate | 2021 | Waste Heat | WH | 852 | CC steam units | SERC | Winter | 4691.2499 | 81 | 1 | 1 | 3819-Other service water problems A | D1-Forced - Immediate | 852-CC steam units
3819 | Other service water problems A | Balance of Plant | Auxiliary Systems | D1 | Forced - Immediate | 2021 | Waste Heat | WH | 852 | CC steam units | SERC | Winter | 292.5 | 45 | 1 | 1 | 3819-Other service water problems A | D1-Forced - Immediate | 852-CC steam units
3819 | Other service water problems A | Balance of Plant | Auxiliary Systems | D1 | Forced - Immediate | 2021 | Waste Heat | WH | 852 | CC steam units | SERC | Winter | 3397.3333 | 65 | 1 | 1 | 3819-Other service water problems A | D1-Forced - Immediate | 852-CC steam units
3819 | Other service water problems A | Balance of Plant | Auxiliary Systems | D1 | Forced - Immediate | 2021 | Waste Heat | WH | 852 | CC steam units | SERC | Winter | 930.4666 | 68 | 1 | 1 | 3819-Other service water problems A | D1-Forced - Immediate | 852-CC steam units
3819 | Other service water problems A | Balance of Plant | Auxiliary Systems | D1 | Forced - Immediate | 2021 | Waste Heat | WH | 852 | CC steam units | SERC | Winter | 2352 | 45 | 1 | 1 | 3819-Other service water problems A | D1-Forced - Immediate | 852-CC steam units
3819 | Other service water problems A | Balance of Plant | Auxiliary Systems | D1 | Forced - Immediate | 2021 | Waste Heat | WH | 852 | CC steam units | SERC | Winter | 3640.4 | 76 | 1 | 1 | 3819-Other service water problems A | D1-Forced - Immediate | 852-CC steam units
3820 | Closed cooling water pumps | Balance of Plant | Auxiliary Systems | D1 | Forced - Immediate | 2021 | Coal | CC | 100 | Fossil-Steam | WECC | Off-Peak | 425.5 | 115 | 1 | 1 | 3820-Closed cooling water pumps | D1-Forced - Immediate | 100-Fossil-Steam
3820 | Closed cooling water pumps | Balance of Plant | Auxiliary Systems | D1 | Forced - Immediate | 2021 | Coal | CC | 100 | Fossil-Steam | WECC | Winter | 316.7666 | 86 | 1 | 1 | 3820-Closed cooling water pumps | D1-Forced - Immediate | 100-Fossil-Steam
3820 | Closed cooling water pumps | Balance of Plant | Auxiliary Systems | U1 | Forced - Immediate | 2021 | Coal | CC | 100 | Fossil-Steam | WECC | Off-Peak | 1881 | 330 | 1 | 1 | 3820-Closed cooling water pumps | U1-Forced - Immediate | 100-Fossil-Steam
3820 | Closed cooling water pumps | Balance of Plant | Auxiliary Systems | D1 | Forced - Immediate | 2021 | Coal | CC | 100 | Fossil-Steam | WECC | Off-Peak | 235.9166 | 95 | 1 | 1 | 3820-Closed cooling water pumps | D1-Forced - Immediate | 100-Fossil-Steam
3820 | Closed cooling water pumps | Balance of Plant | Auxiliary Systems | U1 | Forced - Immediate | 2021 | Gas | GG | 100 | Fossil-Steam | SERC | Off-Peak | 28342.3999 | 204 | 1 | 1 | 3820-Closed cooling water pumps | U1-Forced - Immediate | 100-Fossil-Steam
3820 | Closed cooling water pumps | Balance of Plant | Auxiliary Systems | D1 | Forced - Immediate | 2021 | Coal | CC | 100 | Fossil-Steam | WECC | Winter | 1821.7666 | 86 | 1 | 1 | 3820-Closed cooling water pumps | D1-Forced - Immediate | 100-Fossil-Steam
3820 | Closed cooling water pumps | Balance of Plant | Auxiliary Systems | U2 | Forced - Delayed | 2021 | Gas | GG | 100 | Fossil-Steam | SERC | Off-Peak | 4955.7999 | 213 | 1 | 1 | 3820-Closed cooling water pumps | U2-Forced - Delayed | 100-Fossil-Steam
3820 | Closed cooling water pumps | Balance of Plant | Auxiliary Systems | D1 | Forced - Immediate | 2021 | Coal | CC | 100 | Fossil-Steam | RFC | Winter | 526.6625 | 421.33 | 1 | 1 | 3820-Closed cooling water pumps | D1-Forced - Immediate | 100-Fossil-Steam
3820 | Closed cooling water pumps | Balance of Plant | Auxiliary Systems | D1 | Forced - Immediate | 2021 | Coal | CC | 100 | Fossil-Steam | WECC | Winter | 1173.9 | 86 | 1 | 1 | 3820-Closed cooling water pumps | D1-Forced - Immediate | 100-Fossil-Steam
3820 | Closed cooling water pumps | Balance of Plant | Auxiliary Systems | U1 | Forced - Immediate | 2021 | Gas | GG | 300 | Gas Turbine/Jet Engine (Simple Cycle Operation) | RFC | Off-Peak | 190 | 20 | 1 | 1 | 3820-Closed cooling water pumps | U1-Forced - Immediate | 300-Gas Turbine/Jet Engine (Simple Cycle Operation)
3820 | Closed cooling water pumps | Balance of Plant | Auxiliary Systems | U1 | Forced - Immediate | 2021 | Gas | GG | 300 | Gas Turbine/Jet Engine (Simple Cycle Operation) | SERC | Summer | 48.6666 | 146 | 1 | 1 | 3820-Closed cooling water pumps | U1-Forced - Immediate | 300-Gas Turbine/Jet Engine (Simple Cycle Operation)
3820 | Closed cooling water pumps | Balance of Plant | Auxiliary Systems | U1 | Forced - Immediate | 2021 | Gas | GG | 300 | Gas Turbine/Jet Engine (Simple Cycle Operation) | RFC | Summer | 773.3333 | 145 | 1 | 1 | 3820-Closed cooling water pumps | U1-Forced - Immediate | 300-Gas Turbine/Jet Engine (Simple Cycle Operation)
3820 | Closed cooling water pumps | Balance of Plant | Auxiliary Systems | U1 | Forced - Immediate | 2021 | Gas | GG | 300 | Gas Turbine/Jet Engine (Simple Cycle Operation) | SERC | Summer | 25301.3333 | 160 | 1 | 1 | 3820-Closed cooling water pumps | U1-Forced - Immediate | 300-Gas Turbine/Jet Engine (Simple Cycle Operation)
3820 | Closed cooling water pumps | Balance of Plant | Auxiliary Systems | SF | Startup Failure | 2021 | Gas | GG | 300 | Gas Turbine/Jet Engine (Simple Cycle Operation) | RFC | Winter | 15.9733 | 119.8 | 1 | 1 | 3820-Closed cooling water pumps | SF-Startup Failure | 300-Gas Turbine/Jet Engine (Simple Cycle Operation)
3820 | Closed cooling water pumps | Balance of Plant | Auxiliary Systems | U1 | Forced - Immediate | 2021 | Gas | GG | 300 | Gas Turbine/Jet Engine (Simple Cycle Operation) | WECC | Summer | 692.25 | 71 | 1 | 1 | 3820-Closed cooling water pumps | U1-Forced - Immediate | 300-Gas Turbine/Jet Engine (Simple Cycle Operation)
3820 | Closed cooling water pumps | Balance of Plant | Auxiliary Systems | U1 | Forced - Immediate | 2021 | Gas | GG | 300 | Gas Turbine/Jet Engine (Simple Cycle Operation) | WECC | Summer | 266.6666 | 128 | 1 | 1 | 3820-Closed cooling water pumps | U1-Forced - Immediate | 300-Gas Turbine/Jet Engine (Simple Cycle Operation)
3820 | Closed cooling water pumps | Balance of Plant | Auxiliary Systems | U1 | Forced - Immediate | 2021 | Gas | GG | 300 | Gas Turbine/Jet Engine (Simple Cycle Operation) | SERC | Off-Peak | 442.9333 | 151 | 1 | 1 | 3820-Closed cooling water pumps | U1-Forced - Immediate | 300-Gas Turbine/Jet Engine (Simple Cycle Operation)
3820 | Closed cooling water pumps | Balance of Plant | Auxiliary Systems | U1 | Forced - Immediate | 2021 | Gas | GG | 300 | Gas Turbine/Jet Engine (Simple Cycle Operation) | RFC | Winter | 2933.1033 | 119.8 | 1 | 1 | 3820-Closed cooling water pumps | U1-Forced - Immediate | 300-Gas Turbine/Jet Engine (Simple Cycle Operation)
3820 | Closed cooling water pumps | Balance of Plant | Auxiliary Systems | U1 | Forced - Immediate | 2021 | Gas | GG | 300 | Gas Turbine/Jet Engine (Simple Cycle Operation) | WECC | Summer | 565.3332 | 128 | 1 | 1 | 3820-Closed cooling water pumps | U1-Forced - Immediate | 300-Gas Turbine/Jet Engine (Simple Cycle Operation)
3820 | Closed cooling water pumps | Balance of Plant | Auxiliary Systems | SF | Startup Failure | 2021 | Gas | GG | 300 | Gas Turbine/Jet Engine (Simple Cycle Operation) | WECC | Summer | 238.9332 | 128 | 1 | 1 | 3820-Closed cooling water pumps | SF-Startup Failure | 300-Gas Turbine/Jet Engine (Simple Cycle Operation)
3820 | Closed cooling water pumps | Balance of Plant | Auxiliary Systems | U1 | Forced - Immediate | 2021 | Hydro | WA | 500 | Pumped Storage/Hydro | SERC | Off-Peak | 192.136 | 26.32 | 1 | 1 | 3820-Closed cooling water pumps | U1-Forced - Immediate | 500-Pumped Storage/Hydro
3820 | Closed cooling water pumps | Balance of Plant | Auxiliary Systems | U1 | Forced - Immediate | 2021 | Hydro | WA | 500 | Pumped Storage/Hydro | WECC | Winter | 204.75 | 63 | 1 | 1 | 3820-Closed cooling water pumps | U1-Forced - Immediate | 500-Pumped Storage/Hydro
3820 | Closed cooling water pumps | Balance of Plant | Auxiliary Systems | U1 | Forced - Immediate | 2021 | Hydro | WA | 500 | Pumped Storage/Hydro | SERC | Winter | 39.48 | 26.32 | 1 | 1 | 3820-Closed cooling water pumps | U1-Forced - Immediate | 500-Pumped Storage/Hydro
3820 | Closed cooling water pumps | Balance of Plant | Auxiliary Systems | U1 | Forced - Immediate | 2021 | Hydro | WA | 500 | Pumped Storage/Hydro | WECC | Summer | 64.68 | 88.2 | 1 | 1 | 3820-Closed cooling water pumps | U1-Forced - Immediate | 500-Pumped Storage/Hydro
3820 | Closed cooling water pumps | Balance of Plant | Auxiliary Systems | U1 | Forced - Immediate | 2021 | Hydro | WA | 500 | Pumped Storage/Hydro | WECC | Winter | 208 | 64 | 1 | 1 | 3820-Closed cooling water pumps | U1-Forced - Immediate | 500-Pumped Storage/Hydro
3820 | Closed cooling water pumps | Balance of Plant | Auxiliary Systems | U1 | Forced - Immediate | 2021 | Hydro | WA | 500 | Pumped Storage/Hydro | WECC | Winter | 269.75 | 83 | 1 | 1 | 3820-Closed cooling water pumps | U1-Forced - Immediate | 500-Pumped Storage/Hydro
3820 | Closed cooling water pumps | Balance of Plant | Auxiliary Systems | SF | Startup Failure | 2021 | Hydro | WA | 500 | Pumped Storage/Hydro | WECC | Summer | 22.986 | 114.93 | 1 | 1 | 3820-Closed cooling water pumps | SF-Startup Failure | 500-Pumped Storage/Hydro
3820 | Closed cooling water pumps | Balance of Plant | Auxiliary Systems | U1 | Forced - Immediate | 2021 | Hydro | WA | 500 | Pumped Storage/Hydro | WECC | Off-Peak | 365.175 | 270.5 | 1 | 1 | 3820-Closed cooling water pumps | U1-Forced - Immediate | 500-Pumped Storage/Hydro
3820 | Closed cooling water pumps | Balance of Plant | Auxiliary Systems | SF | Startup Failure | 2021 | Hydro | WA | 500 | Pumped Storage/Hydro | WECC | Summer | 164.733 | 114.93 | 1 | 1 | 3820-Closed cooling water pumps | SF-Startup Failure | 500-Pumped Storage/Hydro
3820 | Closed cooling water pumps | Balance of Plant | Auxiliary Systems | U1 | Forced - Immediate | 2021 | Hydro | WA | 500 | Pumped Storage/Hydro | WECC | Off-Peak | 17.3333 | 26 | 1 | 1 | 3820-Closed cooling water pumps | U1-Forced - Immediate | 500-Pumped Storage/Hydro
3820 | Closed cooling water pumps | Balance of Plant | Auxiliary Systems | U1 | Forced - Immediate | 2021 | Gas | GG | 850 | Combined Cycle Block | SERC | Summer | 25757.7498 | 591 | 1 | 1 | 3820-Closed cooling water pumps | U1-Forced - Immediate | 850-Combined Cycle Block
3820 | Closed cooling water pumps | Balance of Plant | Auxiliary Systems | U1 | Forced - Immediate | 2021 | Gas | GG | 851 | CC GT units | TRE | Summer | 371.1666 | 85 | 1 | 1 | 3820-Closed cooling water pumps | U1-Forced - Immediate | 851-CC GT units
3820 | Closed cooling water pumps | Balance of Plant | Auxiliary Systems | U1 | Forced - Immediate | 2021 | Gas | GG | 851 | CC GT units | WECC | Summer | 200 | 160 | 2 | 2 | 3820-Closed cooling water pumps | U1-Forced - Immediate | 851-CC GT units
3820 | Closed cooling water pumps | Balance of Plant | Auxiliary Systems | U1 | Forced - Immediate | 2021 | Gas | GG | 851 | CC GT units | TRE | Summer | 336.2333 | 77 | 1 | 1 | 3820-Closed cooling water pumps | U1-Forced - Immediate | 851-CC GT units
3820 | Closed cooling water pumps | Balance of Plant | Auxiliary Systems | U3 | Forced - Postponed | 2021 | Waste Heat | WH | 852 | CC steam units | TRE | Off-Peak | 21924.4166 | 61 | 1 | 1 | 3820-Closed cooling water pumps | U3-Forced - Postponed | 852-CC steam units
3820 | Closed cooling water pumps | Balance of Plant | Auxiliary Systems | U1 | Forced - Immediate | 2021 | Waste Heat | WH | 852 | CC steam units | TRE | Summer | 521.6666 | 100 | 1 | 1 | 3820-Closed cooling water pumps | U1-Forced - Immediate | 852-CC steam units
3820 | Closed cooling water pumps | Balance of Plant | Auxiliary Systems | U1 | Forced - Immediate | 2021 | Waste Heat | WH | 852 | CC steam units | TRE | Off-Peak | 591.7 | 61 | 1 | 1 | 3820-Closed cooling water pumps | U1-Forced - Immediate | 852-CC steam units
3820 | Closed cooling water pumps | Balance of Plant | Auxiliary Systems | U1 | Forced - Immediate | 2021 | Gas | GG | 852 | CC steam units | WECC | Summer | 232.5 | 186 | 1 | 1 | 3820-Closed cooling water pumps | U1-Forced - Immediate | 852-CC steam units
3821 | Closed cooling water piping | Balance of Plant | Auxiliary Systems | U1 | Forced - Immediate | 2021 | Gas | GG | 100 | Fossil-Steam | MRO | Off-Peak | 18470.6666 | 112 | 1 | 1 | 3821-Closed cooling water piping | U1-Forced - Immediate | 100-Fossil-Steam
3821 | Closed cooling water piping | Balance of Plant | Auxiliary Systems | U1 | Forced - Immediate | 2021 | Coal | CC | 100 | Fossil-Steam | RFC | Winter | 25659.2966 | 342.2 | 1 | 1 | 3821-Closed cooling water piping | U1-Forced - Immediate | 100-Fossil-Steam
3821 | Closed cooling water piping | Balance of Plant | Auxiliary Systems | U1 | Forced - Immediate | 2021 | Gas | GG | 100 | Fossil-Steam | TRE | Summer | 1786.6333 | 217 | 1 | 1 | 3821-Closed cooling water piping | U1-Forced - Immediate | 100-Fossil-Steam
3821 | Closed cooling water piping | Balance of Plant | Auxiliary Systems | U1 | Forced - Immediate | 2021 | Gas | GG | 300 | Gas Turbine/Jet Engine (Simple Cycle Operation) | SERC | Off-Peak | 82544.3166 | 174.5 | 1 | 1 | 3821-Closed cooling water piping | U1-Forced - Immediate | 300-Gas Turbine/Jet Engine (Simple Cycle Operation)
3821 | Closed cooling water piping | Balance of Plant | Auxiliary Systems | U2 | Forced - Delayed | 2021 | Hydro | WA | 500 | Pumped Storage/Hydro | MRO | Off-Peak | 8.877 | 48.42 | 1 | 1 | 3821-Closed cooling water piping | U2-Forced - Delayed | 500-Pumped Storage/Hydro
3821 | Closed cooling water piping | Balance of Plant | Auxiliary Systems | U1 | Forced - Immediate | 2021 | Hydro | WA | 500 | Pumped Storage/Hydro | WECC | Summer | 1375.9631 | 51.31 | 1 | 1 | 3821-Closed cooling water piping | U1-Forced - Immediate | 500-Pumped Storage/Hydro
3821 | Closed cooling water piping | Balance of Plant | Auxiliary Systems | U1 | Forced - Immediate | 2021 | Hydro | WA | 500 | Pumped Storage/Hydro | WECC | Summer | 636205.25 | 155 | 1 | 1 | 3821-Closed cooling water piping | U1-Forced - Immediate | 500-Pumped Storage/Hydro
3821 | Closed cooling water piping | Balance of Plant | Auxiliary Systems | U1 | Forced - Immediate | 2021 | Hydro | WA | 500 | Pumped Storage/Hydro | WECC | Summer | 6237.4667 | 41 | 1 | 1 | 3821-Closed cooling water piping | U1-Forced - Immediate | 500-Pumped Storage/Hydro
3821 | Closed cooling water piping | Balance of Plant | Auxiliary Systems | U1 | Forced - Immediate | 2021 | Gas | GG | 850 | Combined Cycle Block | RFC | Off-Peak | 73970 | 650 | 1 | 1 | 3821-Closed cooling water piping | U1-Forced - Immediate | 850-Combined Cycle Block
3821 | Closed cooling water piping | Balance of Plant | Auxiliary Systems | D1 | Forced - Immediate | 2021 | Gas | GG | 850 | Combined Cycle Block | SERC | Winter | 2152.8 | 552 | 1 | 1 | 3821-Closed cooling water piping | D1-Forced - Immediate | 850-Combined Cycle Block
3821 | Closed cooling water piping | Balance of Plant | Auxiliary Systems | U1 | Forced - Immediate | 2021 | Gas | GG | 850 | Combined Cycle Block | SERC | Off-Peak | 35596.6832 | 283 | 3 | 3 | 3821-Closed cooling water piping | U1-Forced - Immediate | 850-Combined Cycle Block
3822 | Closed cooling water valves | Balance of Plant | Auxiliary Systems | U1 | Forced - Immediate | 2021 | Coal | CC | 100 | Fossil-Steam | SERC | Off-Peak | 1660.98 | 437.1 | 1 | 1 | 3822-Closed cooling water valves | U1-Forced - Immediate | 100-Fossil-Steam
3822 | Closed cooling water valves | Balance of Plant | Auxiliary Systems | U1 | Forced - Immediate | 2021 | Gas | GG | 300 | Gas Turbine/Jet Engine (Simple Cycle Operation) | SERC | Winter | 110.1332 | 165.2 | 1 | 1 | 3822-Closed cooling water valves | U1-Forced - Immediate | 300-Gas Turbine/Jet Engine (Simple Cycle Operation)
3822 | Closed cooling water valves | Balance of Plant | Auxiliary Systems | SF | Startup Failure | 2021 | Gas | GG | 300 | Gas Turbine/Jet Engine (Simple Cycle Operation) | NPCC | Summer | 120.25 | 96.2 | 1 | 1 | 3822-Closed cooling water valves | SF-Startup Failure | 300-Gas Turbine/Jet Engine (Simple Cycle Operation)
3822 | Closed cooling water valves | Balance of Plant | Auxiliary Systems | U1 | Forced - Immediate | 2021 | Hydro | WA | 500 | Pumped Storage/Hydro | WECC | Summer | 12005.6916 | 270.5 | 1 | 1 | 3822-Closed cooling water valves | U1-Forced - Immediate | 500-Pumped Storage/Hydro
3822 | Closed cooling water valves | Balance of Plant | Auxiliary Systems | U1 | Forced - Immediate | 2021 | Hydro | WA | 500 | Pumped Storage/Hydro | WECC | Summer | 15 | 30 | 1 | 1 | 3822-Closed cooling water valves | U1-Forced - Immediate | 500-Pumped Storage/Hydro
3822 | Closed cooling water valves | Balance of Plant | Auxiliary Systems | U1 | Forced - Immediate | 2021 | Hydro | WA | 500 | Pumped Storage/Hydro | WECC | Summer | 10091.25 | 69 | 1 | 1 | 3822-Closed cooling water valves | U1-Forced - Immediate | 500-Pumped Storage/Hydro
3822 | Closed cooling water valves | Balance of Plant | Auxiliary Systems | U1 | Forced - Immediate | 2021 | Hydro | WA | 500 | Pumped Storage/Hydro | RFC | Summer | 96.4166 | 65 | 1 | 1 | 3822-Closed cooling water valves | U1-Forced - Immediate | 500-Pumped Storage/Hydro
3822 | Closed cooling water valves | Balance of Plant | Auxiliary Systems | U1 | Forced - Immediate | 2021 | Hydro | WA | 500 | Pumped Storage/Hydro | WECC | Off-Peak | 7982.5 | 155 | 1 | 1 | 3822-Closed cooling water valves | U1-Forced - Immediate | 500-Pumped Storage/Hydro
3822 | Closed cooling water valves | Balance of Plant | Auxiliary Systems | U1 | Forced - Immediate | 2021 | Hydro | WA | 500 | Pumped Storage/Hydro | WECC | Summer | 369.6832 | 270.5 | 1 | 1 | 3822-Closed cooling water valves | U1-Forced - Immediate | 500-Pumped Storage/Hydro
3822 | Closed cooling water valves | Balance of Plant | Auxiliary Systems | U1 | Forced - Immediate | 2021 | Hydro | WA | 500 | Pumped Storage/Hydro | SERC | Summer | 51.7917 | 27.5 | 1 | 1 | 3822-Closed cooling water valves | U1-Forced - Immediate | 500-Pumped Storage/Hydro
3822 | Closed cooling water valves | Balance of Plant | Auxiliary Systems | SF | Startup Failure | 2021 | Hydro | WA | 500 | Pumped Storage/Hydro | WECC | Summer | 12 | 30 | 1 | 1 | 3822-Closed cooling water valves | SF-Startup Failure | 500-Pumped Storage/Hydro
3822 | Closed cooling water valves | Balance of Plant | Auxiliary Systems | SF | Startup Failure | 2021 | Hydro | WA | 500 | Pumped Storage/Hydro | WECC | Summer | 88.5 | 30 | 1 | 1 | 3822-Closed cooling water valves | SF-Startup Failure | 500-Pumped Storage/Hydro
3822 | Closed cooling water valves | Balance of Plant | Auxiliary Systems | U1 | Forced - Immediate | 2021 | Hydro | WA | 500 | Pumped Storage/Hydro | WECC | Winter | 55.284 | 138.21 | 1 | 1 | 3822-Closed cooling water valves | U1-Forced - Immediate | 500-Pumped Storage/Hydro
3822 | Closed cooling water valves | Balance of Plant | Auxiliary Systems | U1 | Forced - Immediate | 2021 | Gas | GG | 851 | CC GT units | WECC | Off-Peak | 126.4 | 158 | 1 | 1 | 3822-Closed cooling water valves | U1-Forced - Immediate | 851-CC GT units
3822 | Closed cooling water valves | Balance of Plant | Auxiliary Systems | U1 | Forced - Immediate | 2021 | Waste Heat | WH | 852 | CC steam units | TRE | Off-Peak | 2769.8666 | 104 | 1 | 1 | 3822-Closed cooling water valves | U1-Forced - Immediate | 852-CC steam units
3822 | Closed cooling water valves | Balance of Plant | Auxiliary Systems | U1 | Forced - Immediate | 2021 | Waste Heat | WH | 852 | CC steam units | TRE | Off-Peak | 1955.2 | 104 | 1 | 1 | 3822-Closed cooling water valves | U1-Forced - Immediate | 852-CC steam units
3822 | Closed cooling water valves | Balance of Plant | Auxiliary Systems | D1 | Forced - Immediate | 2021 | Waste Heat | WH | 852 | CC steam units | TRE | Off-Peak | 2319.2 | 78 | 1 | 1 | 3822-Closed cooling water valves | D1-Forced - Immediate | 852-CC steam units
3823 | Closed cooling water heat exchangers | Balance of Plant | Auxiliary Systems | D1 | Forced - Immediate | 2021 | Coal | CC | 100 | Fossil-Steam | MRO | Summer | 52.5 | 10 | 1 | 1 | 3823-Closed cooling water heat exchangers | D1-Forced - Immediate | 100-Fossil-Steam
3823 | Closed cooling water heat exchangers | Balance of Plant | Auxiliary Systems | D2 | Forced - Delayed | 2021 | Coal | CC | 100 | Fossil-Steam | MRO | Summer | 1983.3331 | 350 | 1 | 1 | 3823-Closed cooling water heat exchangers | D2-Forced - Delayed | 100-Fossil-Steam
3823 | Closed cooling water heat exchangers | Balance of Plant | Auxiliary Systems | D1 | Forced - Immediate | 2021 | Gas | GG | 100 | Fossil-Steam | TRE | Off-Peak | 1625 | 13 | 1 | 1 | 3823-Closed cooling water heat exchangers | D1-Forced - Immediate | 100-Fossil-Steam
3823 | Closed cooling water heat exchangers | Balance of Plant | Auxiliary Systems | D2 | Forced - Delayed | 2021 | Coal | CC | 100 | Fossil-Steam | MRO | Summer | 1604.1665 | 350 | 1 | 1 | 3823-Closed cooling water heat exchangers | D2-Forced - Delayed | 100-Fossil-Steam
3823 | Closed cooling water heat exchangers | Balance of Plant | Auxiliary Systems | U1 | Forced - Immediate | 2021 | Gas | GG | 300 | Gas Turbine/Jet Engine (Simple Cycle Operation) | TRE | Off-Peak | 3102.1666 | 70 | 1 | 1 | 3823-Closed cooling water heat exchangers | U1-Forced - Immediate | 300-Gas Turbine/Jet Engine (Simple Cycle Operation)
3823 | Closed cooling water heat exchangers | Balance of Plant | Auxiliary Systems | SF | Startup Failure | 2021 | Gas | GG | 300 | Gas Turbine/Jet Engine (Simple Cycle Operation) | MRO | Off-Peak | 371.25 | 165 | 1 | 1 | 3823-Closed cooling water heat exchangers | SF-Startup Failure | 300-Gas Turbine/Jet Engine (Simple Cycle Operation)
3823 | Closed cooling water heat exchangers | Balance of Plant | Auxiliary Systems | U1 | Forced - Immediate | 2021 | Gas | GG | 300 | Gas Turbine/Jet Engine (Simple Cycle Operation) | SERC | Summer | 2480.7833 | 73 | 1 | 1 | 3823-Closed cooling water heat exchangers | U1-Forced - Immediate | 300-Gas Turbine/Jet Engine (Simple Cycle Operation)
3823 | Closed cooling water heat exchangers | Balance of Plant | Auxiliary Systems | D1 | Forced - Immediate | 2021 | Gas | GG | 300 | Gas Turbine/Jet Engine (Simple Cycle Operation) | SERC | Summer | 834.4167 | 5 | 1 | 1 | 3823-Closed cooling water heat exchangers | D1-Forced - Immediate | 300-Gas Turbine/Jet Engine (Simple Cycle Operation)
3823 | Closed cooling water heat exchangers | Balance of Plant | Auxiliary Systems | U1 | Forced - Immediate | 2021 | Hydro | WA | 500 | Pumped Storage/Hydro | MRO | Summer | 67331.524 | 46.32 | 1 | 1 | 3823-Closed cooling water heat exchangers | U1-Forced - Immediate | 500-Pumped Storage/Hydro
3823 | Closed cooling water heat exchangers | Balance of Plant | Auxiliary Systems | U1 | Forced - Immediate | 2021 | Gas | GG | 851 | CC GT units | TRE | Summer | 121.2026 | 64.93 | 1 | 1 | 3823-Closed cooling water heat exchangers | U1-Forced - Immediate | 851-CC GT units
3823 | Closed cooling water heat exchangers | Balance of Plant | Auxiliary Systems | U1 | Forced - Immediate | 2021 | Gas | GG | 851 | CC GT units | TRE | Summer | 147.1746 | 64.93 | 1 | 1 | 3823-Closed cooling water heat exchangers | U1-Forced - Immediate | 851-CC GT units
3823 | Closed cooling water heat exchangers | Balance of Plant | Auxiliary Systems | U1 | Forced - Immediate | 2021 | Waste Heat | WH | 852 | CC steam units | TRE | Summer | 268.14 | 98.1 | 1 | 1 | 3823-Closed cooling water heat exchangers | U1-Forced - Immediate | 852-CC steam units
3823 | Closed cooling water heat exchangers | Balance of Plant | Auxiliary Systems | U1 | Forced - Immediate | 2021 | Gas | GG | 861 | CoG GT units | SERC | Summer | 364 | 84 | 1 | 1 | 3823-Closed cooling water heat exchangers | U1-Forced - Immediate | 861-CoG GT units
3823 | Closed cooling water heat exchangers | Balance of Plant | Auxiliary Systems | U1 | Forced - Immediate | 2021 | Gas | GG | 861 | CoG GT units | NPCC | Summer | 9.45 | 21 | 1 | 1 | 3823-Closed cooling water heat exchangers | U1-Forced - Immediate | 861-CoG GT units
3823 | Closed cooling water heat exchangers | Balance of Plant | Auxiliary Systems | D1 | Forced - Immediate | 2021 | Gas | GG | 861 | CoG GT units | NPCC | Summer | 14 | 3 | 1 | 1 | 3823-Closed cooling water heat exchangers | D1-Forced - Immediate | 861-CoG GT units
3824 | Closed cooling water system fouling | Balance of Plant | Auxiliary Systems | D1 | Forced - Immediate | 2021 | Coal | CC | 100 | Fossil-Steam | MRO | Off-Peak | 167.5483 | 70.3 | 1 | 1 | 3824-Closed cooling water system fouling | D1-Forced - Immediate | 100-Fossil-Steam
3824 | Closed cooling water system fouling | Balance of Plant | Auxiliary Systems | D1 | Forced - Immediate | 2021 | Coal | CC | 100 | Fossil-Steam | TRE | Winter | 1703 | 60 | 1 | 1 | 3824-Closed cooling water system fouling | D1-Forced - Immediate | 100-Fossil-Steam
3824 | Closed cooling water system fouling | Balance of Plant | Auxiliary Systems | U1 | Forced - Immediate | 2021 | Gas | GG | 300 | Gas Turbine/Jet Engine (Simple Cycle Operation) | RFC | Off-Peak | 29.3333 | 44 | 1 | 1 | 3824-Closed cooling water system fouling | U1-Forced - Immediate | 300-Gas Turbine/Jet Engine (Simple Cycle Operation)
3824 | Closed cooling water system fouling | Balance of Plant | Auxiliary Systems | D1 | Forced - Immediate | 2021 | Gas | GG | 300 | Gas Turbine/Jet Engine (Simple Cycle Operation) | WECC | Summer | 193.6667 | 14 | 1 | 1 | 3824-Closed cooling water system fouling | D1-Forced - Immediate | 300-Gas Turbine/Jet Engine (Simple Cycle Operation)
3824 | Closed cooling water system fouling | Balance of Plant | Auxiliary Systems | U1 | Forced - Immediate | 2021 | Hydro | WA | 500 | Pumped Storage/Hydro | WECC | Off-Peak | 162.75 | 63 | 1 | 1 | 3824-Closed cooling water system fouling | U1-Forced - Immediate | 500-Pumped Storage/Hydro
3824 | Closed cooling water system fouling | Balance of Plant | Auxiliary Systems | U1 | Forced - Immediate | 2021 | Hydro | WA | 500 | Pumped Storage/Hydro | WECC | Off-Peak | 408.1666 | 155 | 1 | 1 | 3824-Closed cooling water system fouling | U1-Forced - Immediate | 500-Pumped Storage/Hydro
3824 | Closed cooling water system fouling | Balance of Plant | Auxiliary Systems | U1 | Forced - Immediate | 2021 | Hydro | WA | 500 | Pumped Storage/Hydro | WECC | Off-Peak | 165.3333 | 64 | 1 | 1 | 3824-Closed cooling water system fouling | U1-Forced - Immediate | 500-Pumped Storage/Hydro
3824 | Closed cooling water system fouling | Balance of Plant | Auxiliary Systems | U1 | Forced - Immediate | 2021 | Hydro | WA | 500 | Pumped Storage/Hydro | RFC | Summer | 12.1 | 22 | 1 | 1 | 3824-Closed cooling water system fouling | U1-Forced - Immediate | 500-Pumped Storage/Hydro
3824 | Closed cooling water system fouling | Balance of Plant | Auxiliary Systems | U1 | Forced - Immediate | 2021 | Hydro | WA | 500 | Pumped Storage/Hydro | SERC | Summer | 21.9333 | 26.32 | 1 | 1 | 3824-Closed cooling water system fouling | U1-Forced - Immediate | 500-Pumped Storage/Hydro
3824 | Closed cooling water system fouling | Balance of Plant | Auxiliary Systems | U1 | Forced - Immediate | 2021 | Hydro | WA | 500 | Pumped Storage/Hydro | RFC | Summer | 5.8667 | 22 | 2 | 2 | 3824-Closed cooling water system fouling | U1-Forced - Immediate | 500-Pumped Storage/Hydro
3824 | Closed cooling water system fouling | Balance of Plant | Auxiliary Systems | U1 | Forced - Immediate | 2021 | Hydro | WA | 500 | Pumped Storage/Hydro | SERC | Off-Peak | 310.576 | 26.32 | 1 | 1 | 3824-Closed cooling water system fouling | U1-Forced - Immediate | 500-Pumped Storage/Hydro
3824 | Closed cooling water system fouling | Balance of Plant | Auxiliary Systems | U1 | Forced - Immediate | 2021 | Hydro | WA | 500 | Pumped Storage/Hydro | MRO | Summer | 184.9568 | 32.93 | 1 | 1 | 3824-Closed cooling water system fouling | U1-Forced - Immediate | 500-Pumped Storage/Hydro
3824 | Closed cooling water system fouling | Balance of Plant | Auxiliary Systems | U1 | Forced - Immediate | 2021 | Hydro | WA | 500 | Pumped Storage/Hydro | WECC | Off-Peak | 214.4166 | 83 | 1 | 1 | 3824-Closed cooling water system fouling | U1-Forced - Immediate | 500-Pumped Storage/Hydro
3825 | Closed cooling water instrumentation | Balance of Plant | Auxiliary Systems | U1 | Forced - Immediate | 2021 | Gas | GG | 850 | Combined Cycle Block | WECC | Winter | 5620.1333 | 244 | 1 | 1 | 3825-Closed cooling water instrumentation | U1-Forced - Immediate | 850-Combined Cycle Block
3825 | Closed cooling water instrumentation | Balance of Plant | Auxiliary Systems | U1 | Forced - Immediate | 2021 | Gas | GG | 851 | CC GT units | WECC | Summer | 1209.2665 | 187 | 1 | 1 | 3825-Closed cooling water instrumentation | U1-Forced - Immediate | 851-CC GT units
3825 | Closed cooling water instrumentation | Balance of Plant | Auxiliary Systems | U1 | Forced - Immediate | 2021 | Gas | GG | 852 | CC steam units | WECC | Summer | 850.3666 | 131.5 | 1 | 1 | 3825-Closed cooling water instrumentation | U1-Forced - Immediate | 852-CC steam units
3829 | Other closed cooling water system problems A | Balance of Plant | Auxiliary Systems | D1 | Forced - Immediate | 2021 | Coal | CC | 100 | Fossil-Steam | WECC | Summer | 3.5467 | 13.3 | 1 | 1 | 3829-Other closed cooling water system problems A | D1-Forced - Immediate | 100-Fossil-Steam
3829 | Other closed cooling water system problems A | Balance of Plant | Auxiliary Systems | D1 | Forced - Immediate | 2021 | Gas | GG | 300 | Gas Turbine/Jet Engine (Simple Cycle Operation) | WECC | Summer | 7.75 | 1 | 1 | 1 | 3829-Other closed cooling water system problems A | D1-Forced - Immediate | 300-Gas Turbine/Jet Engine (Simple Cycle Operation)
3829 | Other closed cooling water system problems A | Balance of Plant | Auxiliary Systems | U1 | Forced - Immediate | 2021 | Gas | GG | 300 | Gas Turbine/Jet Engine (Simple Cycle Operation) | RFC | Off-Peak | 110 | 20 | 1 | 1 | 3829-Other closed cooling water system problems A | U1-Forced - Immediate | 300-Gas Turbine/Jet Engine (Simple Cycle Operation)
3829 | Other closed cooling water system problems A | Balance of Plant | Auxiliary Systems | D1 | Forced - Immediate | 2021 | Gas | GG | 300 | Gas Turbine/Jet Engine (Simple Cycle Operation) | WECC | Summer | 20 | 8 | 1 | 1 | 3829-Other closed cooling water system problems A | D1-Forced - Immediate | 300-Gas Turbine/Jet Engine (Simple Cycle Operation)
3829 | Other closed cooling water system problems A | Balance of Plant | Auxiliary Systems | D1 | Forced - Immediate | 2021 | Gas | GG | 300 | Gas Turbine/Jet Engine (Simple Cycle Operation) | WECC | Summer | 17.75 | 1 | 1 | 1 | 3829-Other closed cooling water system problems A | D1-Forced - Immediate | 300-Gas Turbine/Jet Engine (Simple Cycle Operation)
3829 | Other closed cooling water system problems A | Balance of Plant | Auxiliary Systems | U1 | Forced - Immediate | 2021 | Oil | DI | 300 | Gas Turbine/Jet Engine (Simple Cycle Operation) | SERC | Summer | 1609.5 | 74 | 1 | 1 | 3829-Other closed cooling water system problems A | U1-Forced - Immediate | 300-Gas Turbine/Jet Engine (Simple Cycle Operation)
3829 | Other closed cooling water system problems A | Balance of Plant | Auxiliary Systems | U1 | Forced - Immediate | 2021 | Hydro | WA | 500 | Pumped Storage/Hydro | WECC | Off-Peak | 221.8066 | 68.6 | 1 | 1 | 3829-Other closed cooling water system problems A | U1-Forced - Immediate | 500-Pumped Storage/Hydro
3829 | Other closed cooling water system problems A | Balance of Plant | Auxiliary Systems | U1 | Forced - Immediate | 2021 | Hydro | WA | 500 | Pumped Storage/Hydro | WECC | Off-Peak | 2547.2082 | 270.5 | 1 | 1 | 3829-Other closed cooling water system problems A | U1-Forced - Immediate | 500-Pumped Storage/Hydro
3829 | Other closed cooling water system problems A | Balance of Plant | Auxiliary Systems | SF | Startup Failure | 2021 | Hydro | WA | 500 | Pumped Storage/Hydro | RFC | Summer | 104.8667 | 22 | 1 | 1 | 3829-Other closed cooling water system problems A | SF-Startup Failure | 500-Pumped Storage/Hydro
3829 | Other closed cooling water system problems A | Balance of Plant | Auxiliary Systems | U1 | Forced - Immediate | 2021 | Hydro | WA | 500 | Pumped Storage/Hydro | WECC | Off-Peak | 169.8666 | 91 | 1 | 1 | 3829-Other closed cooling water system problems A | U1-Forced - Immediate | 500-Pumped Storage/Hydro
3829 | Other closed cooling water system problems A | Balance of Plant | Auxiliary Systems | U1 | Forced - Immediate | 2021 | Hydro | WA | 500 | Pumped Storage/Hydro | WECC | Off-Peak | 12762.0999 | 78 | 1 | 1 | 3829-Other closed cooling water system problems A | U1-Forced - Immediate | 500-Pumped Storage/Hydro
3829 | Other closed cooling water system problems A | Balance of Plant | Auxiliary Systems | U1 | Forced - Immediate | 2021 | Hydro | WA | 500 | Pumped Storage/Hydro | WECC | Summer | 7 | 60 | 1 | 1 | 3829-Other closed cooling water system problems A | U1-Forced - Immediate | 500-Pumped Storage/Hydro
3829 | Other closed cooling water system problems A | Balance of Plant | Auxiliary Systems | U1 | Forced - Immediate | 2021 | Hydro | WA | 500 | Pumped Storage/Hydro | RFC | Summer | 16.7 | 66.8 | 1 | 1 | 3829-Other closed cooling water system problems A | U1-Forced - Immediate | 500-Pumped Storage/Hydro
3829 | Other closed cooling water system problems A | Balance of Plant | Auxiliary Systems | U1 | Forced - Immediate | 2021 | Hydro | WA | 500 | Pumped Storage/Hydro | WECC | Winter | 67.3331 | 404 | 1 | 1 | 3829-Other closed cooling water system problems A | U1-Forced - Immediate | 500-Pumped Storage/Hydro
3829 | Other closed cooling water system problems A | Balance of Plant | Auxiliary Systems | U2 | Forced - Delayed | 2021 | Hydro | WA | 500 | Pumped Storage/Hydro | SERC | Summer | 742.758 | 31.34 | 1 | 1 | 3829-Other closed cooling water system problems A | U2-Forced - Delayed | 500-Pumped Storage/Hydro
3829 | Other closed cooling water system problems A | Balance of Plant | Auxiliary Systems | SF | Startup Failure | 2021 | Hydro | WA | 500 | Pumped Storage/Hydro | WECC | Off-Peak | 95.2 | 119 | 1 | 1 | 3829-Other closed cooling water system problems A | SF-Startup Failure | 500-Pumped Storage/Hydro
3829 | Other closed cooling water system problems A | Balance of Plant | Auxiliary Systems | U1 | Forced - Immediate | 2021 | Hydro | WA | 500 | Pumped Storage/Hydro | WECC | Summer | 15 | 30 | 1 | 1 | 3829-Other closed cooling water system problems A | U1-Forced - Immediate | 500-Pumped Storage/Hydro
3829 | Other closed cooling water system problems A | Balance of Plant | Auxiliary Systems | U1 | Forced - Immediate | 2021 | Hydro | WA | 500 | Pumped Storage/Hydro | WECC | Summer | 863.1999 | 78 | 1 | 1 | 3829-Other closed cooling water system problems A | U1-Forced - Immediate | 500-Pumped Storage/Hydro
3829 | Other closed cooling water system problems A | Balance of Plant | Auxiliary Systems | U1 | Forced - Immediate | 2021 | Hydro | WA | 500 | Pumped Storage/Hydro | WECC | Winter | 6992.79 | 139.16 | 1 | 1 | 3829-Other closed cooling water system problems A | U1-Forced - Immediate | 500-Pumped Storage/Hydro
3829 | Other closed cooling water system problems A | Balance of Plant | Auxiliary Systems | U1 | Forced - Immediate | 2021 | Hydro | WA | 500 | Pumped Storage/Hydro | WECC | Off-Peak | 323.2 | 404 | 1 | 1 | 3829-Other closed cooling water system problems A | U1-Forced - Immediate | 500-Pumped Storage/Hydro
3829 | Other closed cooling water system problems A | Balance of Plant | Auxiliary Systems | D1 | Forced - Immediate | 2021 | Waste Heat | WH | 852 | CC steam units | SERC | Summer | 1556.5 | 283 | 1 | 1 | 3829-Other closed cooling water system problems A | D1-Forced - Immediate | 852-CC steam units
3829 | Other closed cooling water system problems A | Balance of Plant | Auxiliary Systems | U1 | Forced - Immediate | 2021 | Gas | GG | 860 | Co-generator Block | NPCC | Summer | 817.96 | 40.56 | 1 | 1 | 3829-Other closed cooling water system problems A | U1-Forced - Immediate | 860-Co-generator Block
3829 | Other closed cooling water system problems A | Balance of Plant | Auxiliary Systems | U1 | Forced - Immediate | 2021 | Gas | GG | 861 | CoG GT units | NPCC | Off-Peak | 11.5 | 23 | 1 | 1 | 3829-Other closed cooling water system problems A | U1-Forced - Immediate | 861-CoG GT units
3830 | Auxiliary boiler | Balance of Plant | Auxiliary Systems | SF | Startup Failure | 2021 | Coal | CC | 100 | Fossil-Steam | MRO | Off-Peak | 9323.25 | 465 | 1 | 1 | 3830-Auxiliary boiler | SF-Startup Failure | 100-Fossil-Steam
3830 | Auxiliary boiler | Balance of Plant | Auxiliary Systems | U1 | Forced - Immediate | 2021 | Gas | GG | 100 | Fossil-Steam | TRE | Off-Peak | 4998.4 | 568 | 1 | 1 | 3830-Auxiliary boiler | U1-Forced - Immediate | 100-Fossil-Steam
3830 | Auxiliary boiler | Balance of Plant | Auxiliary Systems | U1 | Forced - Immediate | 2021 | Gas | GG | 100 | Fossil-Steam | MRO | Winter | 18368 | 448 | 2 | 2 | 3830-Auxiliary boiler | U1-Forced - Immediate | 100-Fossil-Steam
3830 | Auxiliary boiler | Balance of Plant | Auxiliary Systems | U1 | Forced - Immediate | 2021 | Gas | GG | 100 | Fossil-Steam | RFC | Winter | 591.9665 | 602 | 1 | 1 | 3830-Auxiliary boiler | U1-Forced - Immediate | 100-Fossil-Steam
3830 | Auxiliary boiler | Balance of Plant | Auxiliary Systems | SF | Startup Failure | 2021 | Coal | CC | 100 | Fossil-Steam | RFC | Off-Peak | 16520 | 800 | 1 | 1 | 3830-Auxiliary boiler | SF-Startup Failure | 100-Fossil-Steam
3830 | Auxiliary boiler | Balance of Plant | Auxiliary Systems | U1 | Forced - Immediate | 2021 | Coal | CC | 100 | Fossil-Steam | RFC | Winter | 620 | 620 | 1 | 1 | 3830-Auxiliary boiler | U1-Forced - Immediate | 100-Fossil-Steam
3830 | Auxiliary boiler | Balance of Plant | Auxiliary Systems | SF | Startup Failure | 2021 | Gas | GG | 100 | Fossil-Steam | TRE | Winter | 5542.6 | 749 | 1 | 1 | 3830-Auxiliary boiler | SF-Startup Failure | 100-Fossil-Steam
3830 | Auxiliary boiler | Balance of Plant | Auxiliary Systems | U1 | Forced - Immediate | 2021 | Coal | CC | 100 | Fossil-Steam | RFC | Winter | 8685.335 | 627.1 | 1 | 1 | 3830-Auxiliary boiler | U1-Forced - Immediate | 100-Fossil-Steam
3830 | Auxiliary boiler | Balance of Plant | Auxiliary Systems | U1 | Forced - Immediate | 2021 | Gas | GG | 100 | Fossil-Steam | SERC | Off-Peak | 26585.9995 | 756 | 1 | 1 | 3830-Auxiliary boiler | U1-Forced - Immediate | 100-Fossil-Steam
3830 | Auxiliary boiler | Balance of Plant | Auxiliary Systems | U1 | Forced - Immediate | 2021 | Coal | CC | 100 | Fossil-Steam | RFC | Summer | 6114.225 | 627.1 | 1 | 1 | 3830-Auxiliary boiler | U1-Forced - Immediate | 100-Fossil-Steam
3830 | Auxiliary boiler | Balance of Plant | Auxiliary Systems | U1 | Forced - Immediate | 2021 | Coal | CC | 100 | Fossil-Steam | RFC | Winter | 24970.32 | 790.2 | 1 | 1 | 3830-Auxiliary boiler | U1-Forced - Immediate | 100-Fossil-Steam
3830 | Auxiliary boiler | Balance of Plant | Auxiliary Systems | D1 | Forced - Immediate | 2021 | Gas | GG | 100 | Fossil-Steam | WECC | Summer | 1068 | 712 | 1 | 1 | 3830-Auxiliary boiler | D1-Forced - Immediate | 100-Fossil-Steam
3830 | Auxiliary boiler | Balance of Plant | Auxiliary Systems | U1 | Forced - Immediate | 2021 | Gas | GG | 300 | Gas Turbine/Jet Engine (Simple Cycle Operation) | WECC | Winter | 65.1666 | 85 | 1 | 1 | 3830-Auxiliary boiler | U1-Forced - Immediate | 300-Gas Turbine/Jet Engine (Simple Cycle Operation)
3830 | Auxiliary boiler | Balance of Plant | Auxiliary Systems | D3 | Forced - Postponed | 2021 | Other | WD | 650 | Fluidized Bed | RFC | Winter | 36.875 | 5.9 | 1 | 1 | 3830-Auxiliary boiler | D3-Forced - Postponed | 650-Fluidized Bed
3830 | Auxiliary boiler | Balance of Plant | Auxiliary Systems | D1 | Forced - Immediate | 2021 | Gas | GG | 810 | Multi-boiler/Multi-turbine | RFC | Off-Peak | 746.9098 | 521.1 | 1 | 1 | 3830-Auxiliary boiler | D1-Forced - Immediate | 810-Multi-boiler/Multi-turbine
3830 | Auxiliary boiler | Balance of Plant | Auxiliary Systems | D1 | Forced - Immediate | 2021 | Gas | GG | 810 | Multi-boiler/Multi-turbine | RFC | Off-Peak | 471.1 | 471.1 | 1 | 1 | 3830-Auxiliary boiler | D1-Forced - Immediate | 810-Multi-boiler/Multi-turbine
3830 | Auxiliary boiler | Balance of Plant | Auxiliary Systems | D1 | Forced - Immediate | 2021 | Gas | GG | 810 | Multi-boiler/Multi-turbine | RFC | Summer | 313.333 | 470 | 1 | 1 | 3830-Auxiliary boiler | D1-Forced - Immediate | 810-Multi-boiler/Multi-turbine
3830 | Auxiliary boiler | Balance of Plant | Auxiliary Systems | SF | Startup Failure | 2021 | Gas | GG | 810 | Multi-boiler/Multi-turbine | RFC | Summer | 1576.6663 | 550 | 1 | 1 | 3830-Auxiliary boiler | SF-Startup Failure | 810-Multi-boiler/Multi-turbine
3830 | Auxiliary boiler | Balance of Plant | Auxiliary Systems | SF | Startup Failure | 2021 | Gas | GG | 810 | Multi-boiler/Multi-turbine | RFC | Off-Peak | 855.5563 | 546.1 | 1 | 1 | 3830-Auxiliary boiler | SF-Startup Failure | 810-Multi-boiler/Multi-turbine
3830 | Auxiliary boiler | Balance of Plant | Auxiliary Systems | D1 | Forced - Immediate | 2021 | Gas | GG | 810 | Multi-boiler/Multi-turbine | RFC | Summer | 1241.6665 | 500 | 1 | 1 | 3830-Auxiliary boiler | D1-Forced - Immediate | 810-Multi-boiler/Multi-turbine
3830 | Auxiliary boiler | Balance of Plant | Auxiliary Systems | D1 | Forced - Immediate | 2021 | Gas | GG | 810 | Multi-boiler/Multi-turbine | RFC | Off-Peak | 284.0664 | 426.1 | 1 | 1 | 3830-Auxiliary boiler | D1-Forced - Immediate | 810-Multi-boiler/Multi-turbine
3830 | Auxiliary boiler | Balance of Plant | Auxiliary Systems | D1 | Forced - Immediate | 2021 | Gas | GG | 810 | Multi-boiler/Multi-turbine | RFC | Summer | 283.3331 | 425 | 1 | 1 | 3830-Auxiliary boiler | D1-Forced - Immediate | 810-Multi-boiler/Multi-turbine
3830 | Auxiliary boiler | Balance of Plant | Auxiliary Systems | U1 | Forced - Immediate | 2021 | Gas | GG | 850 | Combined Cycle Block | MRO | Off-Peak | 232.4207 | 253.55 | 1 | 1 | 3830-Auxiliary boiler | U1-Forced - Immediate | 850-Combined Cycle Block
3830 | Auxiliary boiler | Balance of Plant | Auxiliary Systems | U1 | Forced - Immediate | 2021 | Gas | GG | 850 | Combined Cycle Block | NPCC | Off-Peak | 1848.947 | 803.89 | 1 | 1 | 3830-Auxiliary boiler | U1-Forced - Immediate | 850-Combined Cycle Block
3830 | Auxiliary boiler | Balance of Plant | Auxiliary Systems | U1 | Forced - Immediate | 2021 | Gas | GG | 851 | CC GT units | NPCC | Off-Peak | 235.5999 | 228 | 1 | 1 | 3830-Auxiliary boiler | U1-Forced - Immediate | 851-CC GT units
3830 | Auxiliary boiler | Balance of Plant | Auxiliary Systems | U1 | Forced - Immediate | 2021 | Gas | GG | 851 | CC GT units | NPCC | Summer | 433.2 | 228 | 1 | 1 | 3830-Auxiliary boiler | U1-Forced - Immediate | 851-CC GT units
3830 | Auxiliary boiler | Balance of Plant | Auxiliary Systems | U1 | Forced - Immediate | 2021 | Gas | GG | 851 | CC GT units | NPCC | Off-Peak | 606.4333 | 226 | 1 | 1 | 3830-Auxiliary boiler | U1-Forced - Immediate | 851-CC GT units
3830 | Auxiliary boiler | Balance of Plant | Auxiliary Systems | U1 | Forced - Immediate | 2021 | Gas | GG | 851 | CC GT units | SERC | Summer | 515 | 150 | 1 | 1 | 3830-Auxiliary boiler | U1-Forced - Immediate | 851-CC GT units
3830 | Auxiliary boiler | Balance of Plant | Auxiliary Systems | U1 | Forced - Immediate | 2021 | Gas | GG | 851 | CC GT units | SERC | Summer | 521.8666 | 152 | 1 | 1 | 3830-Auxiliary boiler | U1-Forced - Immediate | 851-CC GT units
3830 | Auxiliary boiler | Balance of Plant | Auxiliary Systems | U1 | Forced - Immediate | 2021 | Gas | GG | 851 | CC GT units | NPCC | Summer | 618.75 | 225 | 1 | 1 | 3830-Auxiliary boiler | U1-Forced - Immediate | 851-CC GT units
3830 | Auxiliary boiler | Balance of Plant | Auxiliary Systems | U1 | Forced - Immediate | 2021 | Gas | GG | 851 | CC GT units | NPCC | Summer | 274.9665 | 226 | 1 | 1 | 3830-Auxiliary boiler | U1-Forced - Immediate | 851-CC GT units
3830 | Auxiliary boiler | Balance of Plant | Auxiliary Systems | D1 | Forced - Immediate | 2021 | Gas | GG | 851 | CC GT units | RFC | Off-Peak | 4450.1333 | 112 | 1 | 1 | 3830-Auxiliary boiler | D1-Forced - Immediate | 851-CC GT units
3830 | Auxiliary boiler | Balance of Plant | Auxiliary Systems | U1 | Forced - Immediate | 2021 | Gas | GG | 851 | CC GT units | SERC | Summer | 511.5666 | 149 | 1 | 1 | 3830-Auxiliary boiler | U1-Forced - Immediate | 851-CC GT units
3830 | Auxiliary boiler | Balance of Plant | Auxiliary Systems | U1 | Forced - Immediate | 2021 | Gas | GG | 851 | CC GT units | TRE | Off-Peak | 2899.4 | 57 | 1 | 1 | 3830-Auxiliary boiler | U1-Forced - Immediate | 851-CC GT units
3830 | Auxiliary boiler | Balance of Plant | Auxiliary Systems | U1 | Forced - Immediate | 2021 | Waste Heat | WH | 852 | CC steam units | NPCC | Summer | 270.8333 | 125 | 1 | 1 | 3830-Auxiliary boiler | U1-Forced - Immediate | 852-CC steam units
3830 | Auxiliary boiler | Balance of Plant | Auxiliary Systems | U1 | Forced - Immediate | 2021 | Waste Heat | WH | 852 | CC steam units | SERC | Summer | 466.9333 | 136 | 1 | 1 | 3830-Auxiliary boiler | U1-Forced - Immediate | 852-CC steam units
3830 | Auxiliary boiler | Balance of Plant | Auxiliary Systems | U1 | Forced - Immediate | 2021 | Waste Heat | WH | 852 | CC steam units | SERC | Summer | 508.3 | 138 | 1 | 1 | 3830-Auxiliary boiler | U1-Forced - Immediate | 852-CC steam units
3830 | Auxiliary boiler | Balance of Plant | Auxiliary Systems | U1 | Forced - Immediate | 2021 | Waste Heat | WH | 852 | CC steam units | NPCC | Summer | 427.0833 | 125 | 1 | 1 | 3830-Auxiliary boiler | U1-Forced - Immediate | 852-CC steam units
3830 | Auxiliary boiler | Balance of Plant | Auxiliary Systems | U1 | Forced - Immediate | 2021 | Waste Heat | WH | 852 | CC steam units | TRE | Winter | 423.2999 | 306 | 1 | 1 | 3830-Auxiliary boiler | U1-Forced - Immediate | 852-CC steam units
3830 | Auxiliary boiler | Balance of Plant | Auxiliary Systems | U1 | Forced - Immediate | 2021 | Waste Heat | WH | 852 | CC steam units | SERC | Summer | 446.3333 | 130 | 1 | 1 | 3830-Auxiliary boiler | U1-Forced - Immediate | 852-CC steam units
3830 | Auxiliary boiler | Balance of Plant | Auxiliary Systems | U1 | Forced - Immediate | 2021 | Waste Heat | WH | 852 | CC steam units | NPCC | Summer | 339.5833 | 125 | 1 | 1 | 3830-Auxiliary boiler | U1-Forced - Immediate | 852-CC steam units
3830 | Auxiliary boiler | Balance of Plant | Auxiliary Systems | U1 | Forced - Immediate | 2021 | Gas | GG | 861 | CoG GT units | TRE | Off-Peak | 117 | 90 | 1 | 1 | 3830-Auxiliary boiler | U1-Forced - Immediate | 861-CoG GT units
3831 | Auxiliary steam piping | Balance of Plant | Auxiliary Systems | SF | Startup Failure | 2021 | Gas | GG | 852 | CC steam units | TRE | Off-Peak | 746.75 | 87 | 1 | 1 | 3831-Auxiliary steam piping | SF-Startup Failure | 852-CC steam units
3832 | Auxiliary steam valves | Balance of Plant | Auxiliary Systems | D1 | Forced - Immediate | 2021 | Gas | GG | 100 | Fossil-Steam | WECC | Summer | 32.0833 | 77 | 1 | 1 | 3832-Auxiliary steam valves | D1-Forced - Immediate | 100-Fossil-Steam
3832 | Auxiliary steam valves | Balance of Plant | Auxiliary Systems | SF | Startup Failure | 2021 | Gas | GG | 100 | Fossil-Steam | MRO | Winter | 5137.0664 | 448 | 1 | 1 | 3832-Auxiliary steam valves | SF-Startup Failure | 100-Fossil-Steam
3832 | Auxiliary steam valves | Balance of Plant | Auxiliary Systems | U1 | Forced - Immediate | 2021 | Gas | GG | 100 | Fossil-Steam | WECC | Off-Peak | 11222.5 | 75 | 1 | 1 | 3832-Auxiliary steam valves | U1-Forced - Immediate | 100-Fossil-Steam
3832 | Auxiliary steam valves | Balance of Plant | Auxiliary Systems | U1 | Forced - Immediate | 2021 | Gas | GG | 100 | Fossil-Steam | MRO | Winter | 6720 | 448 | 1 | 1 | 3832-Auxiliary steam valves | U1-Forced - Immediate | 100-Fossil-Steam
3832 | Auxiliary steam valves | Balance of Plant | Auxiliary Systems | U1 | Forced - Immediate | 2021 | Coal | CC | 100 | Fossil-Steam | WECC | Winter | 3881.6666 | 85 | 1 | 1 | 3832-Auxiliary steam valves | U1-Forced - Immediate | 100-Fossil-Steam
3832 | Auxiliary steam valves | Balance of Plant | Auxiliary Systems | U1 | Forced - Immediate | 2021 | Coal | CC | 100 | Fossil-Steam | TRE | Winter | 56584.4663 | 577 | 1 | 1 | 3832-Auxiliary steam valves | U1-Forced - Immediate | 100-Fossil-Steam
3832 | Auxiliary steam valves | Balance of Plant | Auxiliary Systems | SF | Startup Failure | 2021 | Gas | GG | 850 | Combined Cycle Block | RFC | Off-Peak | 2085.7095 | 662.13 | 1 | 1 | 3832-Auxiliary steam valves | SF-Startup Failure | 850-Combined Cycle Block
3832 | Auxiliary steam valves | Balance of Plant | Auxiliary Systems | U1 | Forced - Immediate | 2021 | Gas | GG | 851 | CC GT units | WECC | Off-Peak | 72.2 | 38 | 1 | 1 | 3832-Auxiliary steam valves | U1-Forced - Immediate | 851-CC GT units
3832 | Auxiliary steam valves | Balance of Plant | Auxiliary Systems | D1 | Forced - Immediate | 2021 | Gas | GG | 851 | CC GT units | TRE | Winter | 71.4792 | 153.17 | 1 | 1 | 3832-Auxiliary steam valves | D1-Forced - Immediate | 851-CC GT units
3832 | Auxiliary steam valves | Balance of Plant | Auxiliary Systems | U1 | Forced - Immediate | 2021 | Gas | GG | 851 | CC GT units | MRO | Off-Peak | 1205.3333 | 160 | 1 | 1 | 3832-Auxiliary steam valves | U1-Forced - Immediate | 851-CC GT units
3832 | Auxiliary steam valves | Balance of Plant | Auxiliary Systems | U1 | Forced - Immediate | 2021 | Gas | GG | 851 | CC GT units | WECC | Summer | 58.9 | 46.5 | 4 | 4 | 3832-Auxiliary steam valves | U1-Forced - Immediate | 851-CC GT units
3832 | Auxiliary steam valves | Balance of Plant | Auxiliary Systems | D1 | Forced - Immediate | 2021 | Gas | GG | 851 | CC GT units | TRE | Winter | 50.6426 | 108.52 | 1 | 1 | 3832-Auxiliary steam valves | D1-Forced - Immediate | 851-CC GT units
3832 | Auxiliary steam valves | Balance of Plant | Auxiliary Systems | U2 | Forced - Delayed | 2021 | Gas | GG | 851 | CC GT units | TRE | Winter | 528 | 176 | 1 | 1 | 3832-Auxiliary steam valves | U2-Forced - Delayed | 851-CC GT units
3832 | Auxiliary steam valves | Balance of Plant | Auxiliary Systems | U2 | Forced - Delayed | 2021 | Gas | GG | 851 | CC GT units | MRO | Off-Peak | 1205.3333 | 160 | 1 | 1 | 3832-Auxiliary steam valves | U2-Forced - Delayed | 851-CC GT units
3832 | Auxiliary steam valves | Balance of Plant | Auxiliary Systems | U2 | Forced - Delayed | 2021 | Gas | GG | 851 | CC GT units | TRE | Winter | 428.2666 | 176 | 1 | 1 | 3832-Auxiliary steam valves | U2-Forced - Delayed | 851-CC GT units
3832 | Auxiliary steam valves | Balance of Plant | Auxiliary Systems | SF | Startup Failure | 2021 | Waste Heat | WH | 852 | CC steam units | TRE | Winter | 692.7832 | 197 | 1 | 1 | 3832-Auxiliary steam valves | SF-Startup Failure | 852-CC steam units
3832 | Auxiliary steam valves | Balance of Plant | Auxiliary Systems | U1 | Forced - Immediate | 2021 | Waste Heat | WH | 852 | CC steam units | WECC | Summer | 138.8266 | 109.6 | 1 | 1 | 3832-Auxiliary steam valves | U1-Forced - Immediate | 852-CC steam units
3832 | Auxiliary steam valves | Balance of Plant | Auxiliary Systems | D1 | Forced - Immediate | 2021 | Waste Heat | WH | 852 | CC steam units | WECC | Off-Peak | 19 | 10 | 1 | 1 | 3832-Auxiliary steam valves | D1-Forced - Immediate | 852-CC steam units
3832 | Auxiliary steam valves | Balance of Plant | Auxiliary Systems | U1 | Forced - Immediate | 2021 | Waste Heat | WH | 852 | CC steam units | MRO | Off-Peak | 2425.2 | 258 | 1 | 1 | 3832-Auxiliary steam valves | U1-Forced - Immediate | 852-CC steam units
3832 | Auxiliary steam valves | Balance of Plant | Auxiliary Systems | U1 | Forced - Immediate | 2021 | Gas | GG | 852 | CC steam units | SERC | Winter | 473.9665 | 482 | 1 | 1 | 3832-Auxiliary steam valves | U1-Forced - Immediate | 852-CC steam units
3832 | Auxiliary steam valves | Balance of Plant | Auxiliary Systems | U1 | Forced - Immediate | 2021 | Waste Heat | WH | 852 | CC steam units | WECC | Off-Peak | 18670.2666 | 248 | 1 | 1 | 3832-Auxiliary steam valves | U1-Forced - Immediate | 852-CC steam units
3833 | Auxiliary steam controls and instruments | Balance of Plant | Auxiliary Systems | U1 | Forced - Immediate | 2021 | Coal | CC | 100 | Fossil-Steam | MRO | Winter | 1107 | 492 | 1 | 1 | 3833-Auxiliary steam controls and instruments | U1-Forced - Immediate | 100-Fossil-Steam
3833 | Auxiliary steam controls and instruments | Balance of Plant | Auxiliary Systems | U1 | Forced - Immediate | 2021 | Coal | CC | 100 | Fossil-Steam | RFC | Off-Peak | 2643.3329 | 650 | 1 | 1 | 3833-Auxiliary steam controls and instruments | U1-Forced - Immediate | 100-Fossil-Steam
3833 | Auxiliary steam controls and instruments | Balance of Plant | Auxiliary Systems | U1 | Forced - Immediate | 2021 | Gas | GG | 300 | Gas Turbine/Jet Engine (Simple Cycle Operation) | WECC | Off-Peak | 479.4132 | 161.6 | 1 | 1 | 3833-Auxiliary steam controls and instruments | U1-Forced - Immediate | 300-Gas Turbine/Jet Engine (Simple Cycle Operation)
3833 | Auxiliary steam controls and instruments | Balance of Plant | Auxiliary Systems | U1 | Forced - Immediate | 2021 | Gas | GG | 300 | Gas Turbine/Jet Engine (Simple Cycle Operation) | RFC | Off-Peak | 103.2 | 172 | 1 | 1 | 3833-Auxiliary steam controls and instruments | U1-Forced - Immediate | 300-Gas Turbine/Jet Engine (Simple Cycle Operation)
3833 | Auxiliary steam controls and instruments | Balance of Plant | Auxiliary Systems | U1 | Forced - Immediate | 2021 | Gas | GG | 300 | Gas Turbine/Jet Engine (Simple Cycle Operation) | WECC | Winter | 514.4266 | 161.6 | 1 | 1 | 3833-Auxiliary steam controls and instruments | U1-Forced - Immediate | 300-Gas Turbine/Jet Engine (Simple Cycle Operation)
3833 | Auxiliary steam controls and instruments | Balance of Plant | Auxiliary Systems | SF | Startup Failure | 2021 | Gas | GG | 300 | Gas Turbine/Jet Engine (Simple Cycle Operation) | RFC | Off-Peak | 86 | 172 | 1 | 1 | 3833-Auxiliary steam controls and instruments | SF-Startup Failure | 300-Gas Turbine/Jet Engine (Simple Cycle Operation)
3833 | Auxiliary steam controls and instruments | Balance of Plant | Auxiliary Systems | D1 | Forced - Immediate | 2021 | Geothermal | GE | 830 | Geothermal | WECC | Winter | 234.3333 | 37 | 1 | 1 | 3833-Auxiliary steam controls and instruments | D1-Forced - Immediate | 830-Geothermal
3833 | Auxiliary steam controls and instruments | Balance of Plant | Auxiliary Systems | D1 | Forced - Immediate | 2021 | Gas | GG | 850 | Combined Cycle Block | NPCC | Off-Peak | 14 | 35 | 2 | 2 | 3833-Auxiliary steam controls and instruments | D1-Forced - Immediate | 850-Combined Cycle Block
3833 | Auxiliary steam controls and instruments | Balance of Plant | Auxiliary Systems | U1 | Forced - Immediate | 2021 | Gas | GG | 851 | CC GT units | MRO | Winter | 29496.7665 | 226 | 1 | 1 | 3833-Auxiliary steam controls and instruments | U1-Forced - Immediate | 851-CC GT units
3833 | Auxiliary steam controls and instruments | Balance of Plant | Auxiliary Systems | D1 | Forced - Immediate | 2021 | Gas | GG | 851 | CC GT units | MRO | Off-Peak | 97.1941 | 106.03 | 1 | 1 | 3833-Auxiliary steam controls and instruments | D1-Forced - Immediate | 851-CC GT units
3833 | Auxiliary steam controls and instruments | Balance of Plant | Auxiliary Systems | D1 | Forced - Immediate | 2021 | Gas | GG | 851 | CC GT units | MRO | Off-Peak | 50.9941 | 55.63 | 1 | 1 | 3833-Auxiliary steam controls and instruments | D1-Forced - Immediate | 851-CC GT units
3833 | Auxiliary steam controls and instruments | Balance of Plant | Auxiliary Systems | U1 | Forced - Immediate | 2021 | Gas | GG | 851 | CC GT units | RFC | Summer | 148.5 | 165 | 2 | 2 | 3833-Auxiliary steam controls and instruments | U1-Forced - Immediate | 851-CC GT units
3833 | Auxiliary steam controls and instruments | Balance of Plant | Auxiliary Systems | U1 | Forced - Immediate | 2021 | Gas | GG | 851 | CC GT units | SERC | Winter | 5644.15 | 157 | 1 | 1 | 3833-Auxiliary steam controls and instruments | U1-Forced - Immediate | 851-CC GT units
3833 | Auxiliary steam controls and instruments | Balance of Plant | Auxiliary Systems | D1 | Forced - Immediate | 2021 | Waste Heat | WH | 852 | CC steam units | MRO | Off-Peak | 169.4457 | 184.85 | 1 | 1 | 3833-Auxiliary steam controls and instruments | D1-Forced - Immediate | 852-CC steam units
3833 | Auxiliary steam controls and instruments | Balance of Plant | Auxiliary Systems | D1 | Forced - Immediate | 2021 | Waste Heat | WH | 852 | CC steam units | RFC | Summer | 189 | 210 | 1 | 1 | 3833-Auxiliary steam controls and instruments | D1-Forced - Immediate | 852-CC steam units
3833 | Auxiliary steam controls and instruments | Balance of Plant | Auxiliary Systems | U1 | Forced - Immediate | 2021 | Waste Heat | WH | 852 | CC steam units | TRE | Off-Peak | 2499 | 170 | 1 | 1 | 3833-Auxiliary steam controls and instruments | U1-Forced - Immediate | 852-CC steam units
3833 | Auxiliary steam controls and instruments | Balance of Plant | Auxiliary Systems | U1 | Forced - Immediate | 2021 | Waste Heat | WH | 852 | CC steam units | MRO | Winter | 31207.0666 | 236 | 1 | 1 | 3833-Auxiliary steam controls and instruments | U1-Forced - Immediate | 852-CC steam units
3833 | Auxiliary steam controls and instruments | Balance of Plant | Auxiliary Systems | U1 | Forced - Immediate | 2021 | Waste Heat | WH | 852 | CC steam units | MRO | Summer | 738.1682 | 260.53 | 1 | 1 | 3833-Auxiliary steam controls and instruments | U1-Forced - Immediate | 852-CC steam units
3833 | Auxiliary steam controls and instruments | Balance of Plant | Auxiliary Systems | U1 | Forced - Immediate | 2021 | Gas | GG | 861 | CoG GT units | TRE | Off-Peak | 810 | 120 | 1 | 1 | 3833-Auxiliary steam controls and instruments | U1-Forced - Immediate | 861-CoG GT units
3834 | Auxiliary boiler tube leaks | Balance of Plant | Auxiliary Systems | U1 | Forced - Immediate | 2021 | Gas | GG | 100 | Fossil-Steam | WECC | Summer | 15783.3 | 741 | 1 | 1 | 3834-Auxiliary boiler tube leaks | U1-Forced - Immediate | 100-Fossil-Steam
3834 | Auxiliary boiler tube leaks | Balance of Plant | Auxiliary Systems | U1 | Forced - Immediate | 2021 | Coal | CC | 100 | Fossil-Steam | MRO | Summer | 33491.9295 | 713.1 | 1 | 1 | 3834-Auxiliary boiler tube leaks | U1-Forced - Immediate | 100-Fossil-Steam
3834 | Auxiliary boiler tube leaks | Balance of Plant | Auxiliary Systems | U1 | Forced - Immediate | 2021 | Gas | GG | 100 | Fossil-Steam | SERC | Summer | 157915.3328 | 728 | 1 | 1 | 3834-Auxiliary boiler tube leaks | U1-Forced - Immediate | 100-Fossil-Steam
3834 | Auxiliary boiler tube leaks | Balance of Plant | Auxiliary Systems | U1 | Forced - Immediate | 2021 | Gas | GG | 100 | Fossil-Steam | TRE | Winter | 25254 | 552 | 1 | 1 | 3834-Auxiliary boiler tube leaks | U1-Forced - Immediate | 100-Fossil-Steam
3834 | Auxiliary boiler tube leaks | Balance of Plant | Auxiliary Systems | U1 | Forced - Immediate | 2021 | Gas | GG | 300 | Gas Turbine/Jet Engine (Simple Cycle Operation) | SERC | Summer | 54207.8999 | 162 | 1 | 1 | 3834-Auxiliary boiler tube leaks | U1-Forced - Immediate | 300-Gas Turbine/Jet Engine (Simple Cycle Operation)
3834 | Auxiliary boiler tube leaks | Balance of Plant | Auxiliary Systems | U3 | Forced - Postponed | 2021 | Gas | GG | 300 | Gas Turbine/Jet Engine (Simple Cycle Operation) | TRE | Summer | 13360.9999 | 186 | 1 | 1 | 3834-Auxiliary boiler tube leaks | U3-Forced - Postponed | 300-Gas Turbine/Jet Engine (Simple Cycle Operation)
3834 | Auxiliary boiler tube leaks | Balance of Plant | Auxiliary Systems | U1 | Forced - Immediate | 2021 | Gas | GG | 300 | Gas Turbine/Jet Engine (Simple Cycle Operation) | WECC | Winter | 190.9 | 24.9 | 2 | 2 | 3834-Auxiliary boiler tube leaks | U1-Forced - Immediate | 300-Gas Turbine/Jet Engine (Simple Cycle Operation)
3834 | Auxiliary boiler tube leaks | Balance of Plant | Auxiliary Systems | U3 | Forced - Postponed | 2021 | Gas | GG | 300 | Gas Turbine/Jet Engine (Simple Cycle Operation) | TRE | Summer | 10198.9999 | 186 | 1 | 1 | 3834-Auxiliary boiler tube leaks | U3-Forced - Postponed | 300-Gas Turbine/Jet Engine (Simple Cycle Operation)
3834 | Auxiliary boiler tube leaks | Balance of Plant | Auxiliary Systems | U1 | Forced - Immediate | 2021 | Gas | GG | 300 | Gas Turbine/Jet Engine (Simple Cycle Operation) | WECC | Summer | 615 | 41 | 1 | 1 | 3834-Auxiliary boiler tube leaks | U1-Forced - Immediate | 300-Gas Turbine/Jet Engine (Simple Cycle Operation)
3834 | Auxiliary boiler tube leaks | Balance of Plant | Auxiliary Systems | U1 | Forced - Immediate | 2021 | Gas | GG | 300 | Gas Turbine/Jet Engine (Simple Cycle Operation) | WECC | Winter | 192.975 | 24.9 | 2 | 2 | 3834-Auxiliary boiler tube leaks | U1-Forced - Immediate | 300-Gas Turbine/Jet Engine (Simple Cycle Operation)
3834 | Auxiliary boiler tube leaks | Balance of Plant | Auxiliary Systems | U2 | Forced - Delayed | 2021 | Gas | GG | 300 | Gas Turbine/Jet Engine (Simple Cycle Operation) | WECC | Summer | 32365.7866 | 161.6 | 1 | 1 | 3834-Auxiliary boiler tube leaks | U2-Forced - Delayed | 300-Gas Turbine/Jet Engine (Simple Cycle Operation)
3834 | Auxiliary boiler tube leaks | Balance of Plant | Auxiliary Systems | U1 | Forced - Immediate | 2021 | Gas | GG | 300 | Gas Turbine/Jet Engine (Simple Cycle Operation) | WECC | Summer | 603.825 | 24.9 | 1 | 1 | 3834-Auxiliary boiler tube leaks | U1-Forced - Immediate | 300-Gas Turbine/Jet Engine (Simple Cycle Operation)
3834 | Auxiliary boiler tube leaks | Balance of Plant | Auxiliary Systems | D1 | Forced - Immediate | 2021 | Other | WD | 650 | Fluidized Bed | RFC | Winter | 557.3167 | 11.9 | 1 | 1 | 3834-Auxiliary boiler tube leaks | D1-Forced - Immediate | 650-Fluidized Bed
3834 | Auxiliary boiler tube leaks | Balance of Plant | Auxiliary Systems | U1 | Forced - Immediate | 2021 | Gas | GG | 851 | CC GT units | NPCC | Winter | 12000.3332 | 259 | 1 | 1 | 3834-Auxiliary boiler tube leaks | U1-Forced - Immediate | 851-CC GT units
3834 | Auxiliary boiler tube leaks | Balance of Plant | Auxiliary Systems | U1 | Forced - Immediate | 2021 | Gas | GG | 851 | CC GT units | TRE | Summer | 5385.6 | 176 | 2 | 2 | 3834-Auxiliary boiler tube leaks | U1-Forced - Immediate | 851-CC GT units
3834 | Auxiliary boiler tube leaks | Balance of Plant | Auxiliary Systems | U1 | Forced - Immediate | 2021 | Gas | GG | 851 | CC GT units | NPCC | Winter | 12046.6666 | 260 | 1 | 1 | 3834-Auxiliary boiler tube leaks | U1-Forced - Immediate | 851-CC GT units
3834 | Auxiliary boiler tube leaks | Balance of Plant | Auxiliary Systems | U1 | Forced - Immediate | 2021 | Waste Heat | WH | 852 | CC steam units | TRE | Summer | 5661 | 185 | 1 | 1 | 3834-Auxiliary boiler tube leaks | U1-Forced - Immediate | 852-CC steam units
3834 | Auxiliary boiler tube leaks | Balance of Plant | Auxiliary Systems | U1 | Forced - Immediate | 2021 | Waste Heat | WH | 852 | CC steam units | NPCC | Winter | 12556.3332 | 271 | 1 | 1 | 3834-Auxiliary boiler tube leaks | U1-Forced - Immediate | 852-CC steam units
3835 | Auxiliary boiler burner management system | Balance of Plant | Auxiliary Systems | U1 | Forced - Immediate | 2021 | Coal | CC | 100 | Fossil-Steam | RFC | Off-Peak | 12718.5 | 610 | 1 | 1 | 3835-Auxiliary boiler burner management system | U1-Forced - Immediate | 100-Fossil-Steam
3835 | Auxiliary boiler burner management system | Balance of Plant | Auxiliary Systems | U1 | Forced - Immediate | 2021 | Coal | CC | 100 | Fossil-Steam | RFC | Off-Peak | 2476 | 619 | 1 | 1 | 3835-Auxiliary boiler burner management system | U1-Forced - Immediate | 100-Fossil-Steam
3835 | Auxiliary boiler burner management system | Balance of Plant | Auxiliary Systems | D1 | Forced - Immediate | 2021 | Waste Heat | WH | 850 | Combined Cycle Block | SERC | Summer | 557.5 | 30 | 1 | 1 | 3835-Auxiliary boiler burner management system | D1-Forced - Immediate | 850-Combined Cycle Block
3835 | Auxiliary boiler burner management system | Balance of Plant | Auxiliary Systems | D1 | Forced - Immediate | 2021 | Waste Heat | WH | 850 | Combined Cycle Block | SERC | Summer | 2951.5 | 30 | 1 | 1 | 3835-Auxiliary boiler burner management system | D1-Forced - Immediate | 850-Combined Cycle Block
3835 | Auxiliary boiler burner management system | Balance of Plant | Auxiliary Systems | D1 | Forced - Immediate | 2021 | Waste Heat | WH | 850 | Combined Cycle Block | SERC | Off-Peak | 19 | 30 | 1 | 1 | 3835-Auxiliary boiler burner management system | D1-Forced - Immediate | 850-Combined Cycle Block
3835 | Auxiliary boiler burner management system | Balance of Plant | Auxiliary Systems | D1 | Forced - Immediate | 2021 | Waste Heat | WH | 850 | Combined Cycle Block | SERC | Off-Peak | 509 | 30 | 1 | 1 | 3835-Auxiliary boiler burner management system | D1-Forced - Immediate | 850-Combined Cycle Block
3835 | Auxiliary boiler burner management system | Balance of Plant | Auxiliary Systems | U1 | Forced - Immediate | 2021 | Gas | GG | 850 | Combined Cycle Block | WECC | Summer | 48 | 90 | 1 | 1 | 3835-Auxiliary boiler burner management system | U1-Forced - Immediate | 850-Combined Cycle Block
3835 | Auxiliary boiler burner management system | Balance of Plant | Auxiliary Systems | U1 | Forced - Immediate | 2021 | Gas | GG | 850 | Combined Cycle Block | WECC | Summer | 12.18 | 26.1 | 1 | 1 | 3835-Auxiliary boiler burner management system | U1-Forced - Immediate | 850-Combined Cycle Block
3835 | Auxiliary boiler burner management system | Balance of Plant | Auxiliary Systems | D1 | Forced - Immediate | 2021 | Waste Heat | WH | 850 | Combined Cycle Block | SERC | Off-Peak | 314 | 30 | 1 | 1 | 3835-Auxiliary boiler burner management system | D1-Forced - Immediate | 850-Combined Cycle Block
3835 | Auxiliary boiler burner management system | Balance of Plant | Auxiliary Systems | D1 | Forced - Immediate | 2021 | Waste Heat | WH | 850 | Combined Cycle Block | SERC | Summer | 2076.5 | 30 | 1 | 1 | 3835-Auxiliary boiler burner management system | D1-Forced - Immediate | 850-Combined Cycle Block
3835 | Auxiliary boiler burner management system | Balance of Plant | Auxiliary Systems | U1 | Forced - Immediate | 2021 | Gas | GG | 851 | CC GT units | RFC | Off-Peak | 505.25 | 215 | 1 | 1 | 3835-Auxiliary boiler burner management system | U1-Forced - Immediate | 851-CC GT units
3835 | Auxiliary boiler burner management system | Balance of Plant | Auxiliary Systems | U1 | Forced - Immediate | 2021 | Gas | GG | 851 | CC GT units | RFC | Off-Peak | 419.25 | 215 | 1 | 1 | 3835-Auxiliary boiler burner management system | U1-Forced - Immediate | 851-CC GT units
3835 | Auxiliary boiler burner management system | Balance of Plant | Auxiliary Systems | U1 | Forced - Immediate | 2021 | Waste Heat | WH | 852 | CC steam units | RFC | Off-Peak | 729.7498 | 315 | 1 | 1 | 3835-Auxiliary boiler burner management system | U1-Forced - Immediate | 852-CC steam units
3836 | Steam Transfer to Other Unit | Balance of Plant | Auxiliary Systems | D1 | Forced - Immediate | 2021 | Coal | CC | 100 | Fossil-Steam | SERC | Off-Peak | 4760 | 150 | 1 | 1 | 3836-Steam Transfer to Other Unit | D1-Forced - Immediate | 100-Fossil-Steam
3836 | Steam Transfer to Other Unit | Balance of Plant | Auxiliary Systems | D1 | Forced - Immediate | 2021 | Coal | CC | 100 | Fossil-Steam | RFC | Summer | 25.8333 | 50 | 1 | 1 | 3836-Steam Transfer to Other Unit | D1-Forced - Immediate | 100-Fossil-Steam
3836 | Steam Transfer to Other Unit | Balance of Plant | Auxiliary Systems | D1 | Forced - Immediate | 2021 | Coal | CC | 100 | Fossil-Steam | RFC | Summer | 82.5 | 50 | 1 | 1 | 3836-Steam Transfer to Other Unit | D1-Forced - Immediate | 100-Fossil-Steam
3836 | Steam Transfer to Other Unit | Balance of Plant | Auxiliary Systems | D1 | Forced - Immediate | 2021 | Coal | CC | 100 | Fossil-Steam | RFC | Winter | 1529.1666 | 50 | 1 | 1 | 3836-Steam Transfer to Other Unit | D1-Forced - Immediate | 100-Fossil-Steam
3836 | Steam Transfer to Other Unit | Balance of Plant | Auxiliary Systems | D2 | Forced - Delayed | 2021 | Coal | LI | 100 | Fossil-Steam | TRE | Off-Peak | 83.4166 | 65 | 1 | 1 | 3836-Steam Transfer to Other Unit | D2-Forced - Delayed | 100-Fossil-Steam
3836 | Steam Transfer to Other Unit | Balance of Plant | Auxiliary Systems | D1 | Forced - Immediate | 2021 | Coal | CC | 100 | Fossil-Steam | RFC | Summer | 482.5 | 75 | 1 | 1 | 3836-Steam Transfer to Other Unit | D1-Forced - Immediate | 100-Fossil-Steam
3836 | Steam Transfer to Other Unit | Balance of Plant | Auxiliary Systems | D2 | Forced - Delayed | 2021 | Coal | LI | 100 | Fossil-Steam | TRE | Summer | 239.05 | 21 | 1 | 1 | 3836-Steam Transfer to Other Unit | D2-Forced - Delayed | 100-Fossil-Steam
3836 | Steam Transfer to Other Unit | Balance of Plant | Auxiliary Systems | U1 | Forced - Immediate | 2021 | Coal | CC | 100 | Fossil-Steam | RFC | Summer | 10375.6331 | 742 | 1 | 1 | 3836-Steam Transfer to Other Unit | U1-Forced - Immediate | 100-Fossil-Steam
3836 | Steam Transfer to Other Unit | Balance of Plant | Auxiliary Systems | D1 | Forced - Immediate | 2021 | Coal | CC | 100 | Fossil-Steam | RFC | Winter | 277.5 | 45 | 1 | 1 | 3836-Steam Transfer to Other Unit | D1-Forced - Immediate | 100-Fossil-Steam
3836 | Steam Transfer to Other Unit | Balance of Plant | Auxiliary Systems | D1 | Forced - Immediate | 2021 | Coal | CC | 100 | Fossil-Steam | WECC | Off-Peak | 540 | 270 | 1 | 1 | 3836-Steam Transfer to Other Unit | D1-Forced - Immediate | 100-Fossil-Steam
3836 | Steam Transfer to Other Unit | Balance of Plant | Auxiliary Systems | D1 | Forced - Immediate | 2021 | Coal | CC | 100 | Fossil-Steam | RFC | Summer | 643.7333 | 71 | 1 | 1 | 3836-Steam Transfer to Other Unit | D1-Forced - Immediate | 100-Fossil-Steam
3836 | Steam Transfer to Other Unit | Balance of Plant | Auxiliary Systems | D1 | Forced - Immediate | 2021 | Coal | CC | 100 | Fossil-Steam | RFC | Summer | 2469.75 | 111 | 1 | 1 | 3836-Steam Transfer to Other Unit | D1-Forced - Immediate | 100-Fossil-Steam
3836 | Steam Transfer to Other Unit | Balance of Plant | Auxiliary Systems | D2 | Forced - Delayed | 2021 | Coal | LI | 100 | Fossil-Steam | TRE | Off-Peak | 462.7999 | 156 | 1 | 1 | 3836-Steam Transfer to Other Unit | D2-Forced - Delayed | 100-Fossil-Steam
3836 | Steam Transfer to Other Unit | Balance of Plant | Auxiliary Systems | D2 | Forced - Delayed | 2021 | Coal | LI | 100 | Fossil-Steam | TRE | Winter | 1047.6 | 54 | 1 | 1 | 3836-Steam Transfer to Other Unit | D2-Forced - Delayed | 100-Fossil-Steam
3836 | Steam Transfer to Other Unit | Balance of Plant | Auxiliary Systems | D1 | Forced - Immediate | 2021 | Coal | CC | 100 | Fossil-Steam | RFC | Off-Peak | 189 | 81 | 1 | 1 | 3836-Steam Transfer to Other Unit | D1-Forced - Immediate | 100-Fossil-Steam
3836 | Steam Transfer to Other Unit | Balance of Plant | Auxiliary Systems | D1 | Forced - Immediate | 2021 | Coal | CC | 100 | Fossil-Steam | RFC | Off-Peak | 877.9167 | 35 | 1 | 1 | 3836-Steam Transfer to Other Unit | D1-Forced - Immediate | 100-Fossil-Steam
3836 | Steam Transfer to Other Unit | Balance of Plant | Auxiliary Systems | D1 | Forced - Immediate | 2021 | Coal | CC | 100 | Fossil-Steam | RFC | Summer | 75.85 | 111 | 1 | 1 | 3836-Steam Transfer to Other Unit | D1-Forced - Immediate | 100-Fossil-Steam
3836 | Steam Transfer to Other Unit | Balance of Plant | Auxiliary Systems | D1 | Forced - Immediate | 2021 | Coal | CC | 100 | Fossil-Steam | RFC | Winter | 1456 | 320 | 1 | 1 | 3836-Steam Transfer to Other Unit | D1-Forced - Immediate | 100-Fossil-Steam
3836 | Steam Transfer to Other Unit | Balance of Plant | Auxiliary Systems | D2 | Forced - Delayed | 2021 | Coal | LI | 100 | Fossil-Steam | TRE | Off-Peak | 484.1166 | 31 | 1 | 1 | 3836-Steam Transfer to Other Unit | D2-Forced - Delayed | 100-Fossil-Steam
3836 | Steam Transfer to Other Unit | Balance of Plant | Auxiliary Systems | D2 | Forced - Delayed | 2021 | Coal | LI | 100 | Fossil-Steam | TRE | Summer | 137.3333 | 16 | 1 | 1 | 3836-Steam Transfer to Other Unit | D2-Forced - Delayed | 100-Fossil-Steam
3836 | Steam Transfer to Other Unit | Balance of Plant | Auxiliary Systems | D1 | Forced - Immediate | 2021 | Coal | CC | 100 | Fossil-Steam | RFC | Off-Peak | 1478.1665 | 181 | 1 | 1 | 3836-Steam Transfer to Other Unit | D1-Forced - Immediate | 100-Fossil-Steam
3836 | Steam Transfer to Other Unit | Balance of Plant | Auxiliary Systems | D1 | Forced - Immediate | 2021 | Coal | CC | 100 | Fossil-Steam | RFC | Off-Peak | 3232.985 | 130.1 | 1 | 1 | 3836-Steam Transfer to Other Unit | D1-Forced - Immediate | 100-Fossil-Steam
3836 | Steam Transfer to Other Unit | Balance of Plant | Auxiliary Systems | D1 | Forced - Immediate | 2021 | Coal | CC | 100 | Fossil-Steam | RFC | Summer | 360 | 20 | 1 | 1 | 3836-Steam Transfer to Other Unit | D1-Forced - Immediate | 100-Fossil-Steam
3836 | Steam Transfer to Other Unit | Balance of Plant | Auxiliary Systems | D1 | Forced - Immediate | 2021 | Coal | CC | 100 | Fossil-Steam | RFC | Summer | 641.3666 | 71 | 1 | 1 | 3836-Steam Transfer to Other Unit | D1-Forced - Immediate | 100-Fossil-Steam
3836 | Steam Transfer to Other Unit | Balance of Plant | Auxiliary Systems | D1 | Forced - Immediate | 2021 | Coal | CC | 100 | Fossil-Steam | RFC | Summer | 1008.7 | 131 | 1 | 1 | 3836-Steam Transfer to Other Unit | D1-Forced - Immediate | 100-Fossil-Steam
3836 | Steam Transfer to Other Unit | Balance of Plant | Auxiliary Systems | D1 | Forced - Immediate | 2021 | Coal | CC | 100 | Fossil-Steam | RFC | Summer | 1404 | 90 | 1 | 1 | 3836-Steam Transfer to Other Unit | D1-Forced - Immediate | 100-Fossil-Steam
3836 | Steam Transfer to Other Unit | Balance of Plant | Auxiliary Systems | D1 | Forced - Immediate | 2021 | Coal | CC | 100 | Fossil-Steam | RFC | Winter | 2244 | 220 | 1 | 1 | 3836-Steam Transfer to Other Unit | D1-Forced - Immediate | 100-Fossil-Steam
3836 | Steam Transfer to Other Unit | Balance of Plant | Auxiliary Systems | D2 | Forced - Delayed | 2021 | Coal | CC | 100 | Fossil-Steam | RFC | Summer | 1540.4999 | 90 | 1 | 1 | 3836-Steam Transfer to Other Unit | D2-Forced - Delayed | 100-Fossil-Steam
3836 | Steam Transfer to Other Unit | Balance of Plant | Auxiliary Systems | D2 | Forced - Delayed | 2021 | Coal | LI | 100 | Fossil-Steam | TRE | Off-Peak | 493.2666 | 49 | 1 | 1 | 3836-Steam Transfer to Other Unit | D2-Forced - Delayed | 100-Fossil-Steam
3836 | Steam Transfer to Other Unit | Balance of Plant | Auxiliary Systems | D2 | Forced - Delayed | 2021 | Coal | LI | 100 | Fossil-Steam | TRE | Off-Peak | 1251.45 | 103 | 1 | 1 | 3836-Steam Transfer to Other Unit | D2-Forced - Delayed | 100-Fossil-Steam
3836 | Steam Transfer to Other Unit | Balance of Plant | Auxiliary Systems | U1 | Forced - Immediate | 2021 | Coal | CC | 100 | Fossil-Steam | RFC | Summer | 33229.2331 | 742 | 1 | 1 | 3836-Steam Transfer to Other Unit | U1-Forced - Immediate | 100-Fossil-Steam
3836 | Steam Transfer to Other Unit | Balance of Plant | Auxiliary Systems | D2 | Forced - Delayed | 2021 | Coal | LI | 100 | Fossil-Steam | TRE | Winter | 988.25 | 67 | 1 | 1 | 3836-Steam Transfer to Other Unit | D2-Forced - Delayed | 100-Fossil-Steam
3836 | Steam Transfer to Other Unit | Balance of Plant | Auxiliary Systems | D2 | Forced - Delayed | 2021 | Coal | LI | 100 | Fossil-Steam | TRE | Winter | 1524.4333 | 83 | 1 | 1 | 3836-Steam Transfer to Other Unit | D2-Forced - Delayed | 100-Fossil-Steam
3836 | Steam Transfer to Other Unit | Balance of Plant | Auxiliary Systems | D1 | Forced - Immediate | 2021 | Coal | CC | 100 | Fossil-Steam | RFC | Off-Peak | 1012.5 | 81 | 1 | 1 | 3836-Steam Transfer to Other Unit | D1-Forced - Immediate | 100-Fossil-Steam
3836 | Steam Transfer to Other Unit | Balance of Plant | Auxiliary Systems | D1 | Forced - Immediate | 2021 | Coal | CC | 100 | Fossil-Steam | RFC | Off-Peak | 1556.25 | 75 | 1 | 1 | 3836-Steam Transfer to Other Unit | D1-Forced - Immediate | 100-Fossil-Steam
3836 | Steam Transfer to Other Unit | Balance of Plant | Auxiliary Systems | D1 | Forced - Immediate | 2021 | Coal | CC | 100 | Fossil-Steam | RFC | Summer | 75 | 50 | 1 | 1 | 3836-Steam Transfer to Other Unit | D1-Forced - Immediate | 100-Fossil-Steam
3836 | Steam Transfer to Other Unit | Balance of Plant | Auxiliary Systems | D1 | Forced - Immediate | 2021 | Coal | CC | 100 | Fossil-Steam | RFC | Winter | 182.5 | 25 | 1 | 1 | 3836-Steam Transfer to Other Unit | D1-Forced - Immediate | 100-Fossil-Steam
3836 | Steam Transfer to Other Unit | Balance of Plant | Auxiliary Systems | D1 | Forced - Immediate | 2021 | Coal | CC | 100 | Fossil-Steam | RFC | Summer | 441.6667 | 20 | 1 | 1 | 3836-Steam Transfer to Other Unit | D1-Forced - Immediate | 100-Fossil-Steam
3836 | Steam Transfer to Other Unit | Balance of Plant | Auxiliary Systems | D1 | Forced - Immediate | 2021 | Coal | CC | 100 | Fossil-Steam | RFC | Summer | 1104.1666 | 125 | 1 | 1 | 3836-Steam Transfer to Other Unit | D1-Forced - Immediate | 100-Fossil-Steam
3836 | Steam Transfer to Other Unit | Balance of Plant | Auxiliary Systems | D1 | Forced - Immediate | 2021 | Coal | CC | 100 | Fossil-Steam | RFC | Winter | 58.6666 | 40 | 1 | 1 | 3836-Steam Transfer to Other Unit | D1-Forced - Immediate | 100-Fossil-Steam
3836 | Steam Transfer to Other Unit | Balance of Plant | Auxiliary Systems | D2 | Forced - Delayed | 2021 | Coal | LI | 100 | Fossil-Steam | TRE | Off-Peak | 382.8 | 36 | 1 | 1 | 3836-Steam Transfer to Other Unit | D2-Forced - Delayed | 100-Fossil-Steam
3836 | Steam Transfer to Other Unit | Balance of Plant | Auxiliary Systems | D2 | Forced - Delayed | 2021 | Coal | LI | 100 | Fossil-Steam | TRE | Off-Peak | 1312.2666 | 74 | 1 | 1 | 3836-Steam Transfer to Other Unit | D2-Forced - Delayed | 100-Fossil-Steam
3836 | Steam Transfer to Other Unit | Balance of Plant | Auxiliary Systems | D2 | Forced - Delayed | 2021 | Coal | LI | 100 | Fossil-Steam | TRE | Summer | 1286 | 30 | 1 | 1 | 3836-Steam Transfer to Other Unit | D2-Forced - Delayed | 100-Fossil-Steam
3836 | Steam Transfer to Other Unit | Balance of Plant | Auxiliary Systems | U1 | Forced - Immediate | 2021 | Coal | CC | 100 | Fossil-Steam | RFC | Off-Peak | 46004 | 742 | 1 | 1 | 3836-Steam Transfer to Other Unit | U1-Forced - Immediate | 100-Fossil-Steam
3836 | Steam Transfer to Other Unit | Balance of Plant | Auxiliary Systems | D1 | Forced - Immediate | 2021 | Coal | CC | 100 | Fossil-Steam | RFC | Off-Peak | 1710 | 90 | 1 | 1 | 3836-Steam Transfer to Other Unit | D1-Forced - Immediate | 100-Fossil-Steam
3836 | Steam Transfer to Other Unit | Balance of Plant | Auxiliary Systems | D2 | Forced - Delayed | 2021 | Coal | LI | 100 | Fossil-Steam | TRE | Off-Peak | 533.2333 | 17 | 1 | 1 | 3836-Steam Transfer to Other Unit | D2-Forced - Delayed | 100-Fossil-Steam
3836 | Steam Transfer to Other Unit | Balance of Plant | Auxiliary Systems | D2 | Forced - Delayed | 2021 | Coal | LI | 100 | Fossil-Steam | TRE | Off-Peak | 596.7 | 102 | 1 | 1 | 3836-Steam Transfer to Other Unit | D2-Forced - Delayed | 100-Fossil-Steam
3836 | Steam Transfer to Other Unit | Balance of Plant | Auxiliary Systems | U1 | Forced - Immediate | 2021 | Coal | CC | 100 | Fossil-Steam | RFC | Winter | 1501.38 | 790.2 | 1 | 1 | 3836-Steam Transfer to Other Unit | U1-Forced - Immediate | 100-Fossil-Steam
3836 | Steam Transfer to Other Unit | Balance of Plant | Auxiliary Systems | U1 | Forced - Immediate | 2021 | Gas | GG | 100 | Fossil-Steam | WECC | Summer | 2319.9998 | 480 | 1 | 1 | 3836-Steam Transfer to Other Unit | U1-Forced - Immediate | 100-Fossil-Steam
3836 | Steam Transfer to Other Unit | Balance of Plant | Auxiliary Systems | D1 | Forced - Immediate | 2021 | Coal | CC | 100 | Fossil-Steam | RFC | Summer | 631.25 | 75 | 1 | 1 | 3836-Steam Transfer to Other Unit | D1-Forced - Immediate | 100-Fossil-Steam
3836 | Steam Transfer to Other Unit | Balance of Plant | Auxiliary Systems | D1 | Forced - Immediate | 2021 | Coal | CC | 100 | Fossil-Steam | RFC | Winter | 1268.3333 | 100 | 1 | 1 | 3836-Steam Transfer to Other Unit | D1-Forced - Immediate | 100-Fossil-Steam
3836 | Steam Transfer to Other Unit | Balance of Plant | Auxiliary Systems | D2 | Forced - Delayed | 2021 | Coal | CC | 100 | Fossil-Steam | RFC | Summer | 452.25 | 40.2 | 1 | 1 | 3836-Steam Transfer to Other Unit | D2-Forced - Delayed | 100-Fossil-Steam
3836 | Steam Transfer to Other Unit | Balance of Plant | Auxiliary Systems | D2 | Forced - Delayed | 2021 | Coal | LI | 100 | Fossil-Steam | TRE | Off-Peak | 149.8 | 12 | 1 | 1 | 3836-Steam Transfer to Other Unit | D2-Forced - Delayed | 100-Fossil-Steam
3836 | Steam Transfer to Other Unit | Balance of Plant | Auxiliary Systems | D2 | Forced - Delayed | 2021 | Coal | LI | 100 | Fossil-Steam | TRE | Summer | 410.3 | 33 | 1 | 1 | 3836-Steam Transfer to Other Unit | D2-Forced - Delayed | 100-Fossil-Steam
3836 | Steam Transfer to Other Unit | Balance of Plant | Auxiliary Systems | D1 | Forced - Immediate | 2021 | Coal | CC | 100 | Fossil-Steam | WECC | Off-Peak | 3239.25 | 45 | 1 | 1 | 3836-Steam Transfer to Other Unit | D1-Forced - Immediate | 100-Fossil-Steam
3836 | Steam Transfer to Other Unit | Balance of Plant | Auxiliary Systems | D1 | Forced - Immediate | 2021 | Coal | CC | 100 | Fossil-Steam | RFC | Summer | 204.7166 | 71 | 1 | 1 | 3836-Steam Transfer to Other Unit | D1-Forced - Immediate | 100-Fossil-Steam
3836 | Steam Transfer to Other Unit | Balance of Plant | Auxiliary Systems | D1 | Forced - Immediate | 2021 | Coal | CC | 100 | Fossil-Steam | RFC | Summer | 330 | 20 | 1 | 1 | 3836-Steam Transfer to Other Unit | D1-Forced - Immediate | 100-Fossil-Steam
3836 | Steam Transfer to Other Unit | Balance of Plant | Auxiliary Systems | D1 | Forced - Immediate | 2021 | Coal | CC | 100 | Fossil-Steam | RFC | Summer | 570 | 30 | 1 | 1 | 3836-Steam Transfer to Other Unit | D1-Forced - Immediate | 100-Fossil-Steam
3836 | Steam Transfer to Other Unit | Balance of Plant | Auxiliary Systems | D2 | Forced - Delayed | 2021 | Coal | LI | 100 | Fossil-Steam | TRE | Off-Peak | 1036 | 74 | 1 | 1 | 3836-Steam Transfer to Other Unit | D2-Forced - Delayed | 100-Fossil-Steam
3836 | Steam Transfer to Other Unit | Balance of Plant | Auxiliary Systems | D1 | Forced - Immediate | 2021 | Coal | CC | 100 | Fossil-Steam | WECC | Off-Peak | 128.3333 | 20 | 1 | 1 | 3836-Steam Transfer to Other Unit | D1-Forced - Immediate | 100-Fossil-Steam
3836 | Steam Transfer to Other Unit | Balance of Plant | Auxiliary Systems | D1 | Forced - Immediate | 2021 | Coal | CC | 100 | Fossil-Steam | RFC | Summer | 175 | 25 | 1 | 1 | 3836-Steam Transfer to Other Unit | D1-Forced - Immediate | 100-Fossil-Steam
3836 | Steam Transfer to Other Unit | Balance of Plant | Auxiliary Systems | D1 | Forced - Immediate | 2021 | Coal | CC | 100 | Fossil-Steam | RFC | Summer | 579.6667 | 20 | 1 | 1 | 3836-Steam Transfer to Other Unit | D1-Forced - Immediate | 100-Fossil-Steam
3836 | Steam Transfer to Other Unit | Balance of Plant | Auxiliary Systems | D2 | Forced - Delayed | 2021 | Coal | LI | 100 | Fossil-Steam | TRE | Off-Peak | 72.3 | 18 | 1 | 1 | 3836-Steam Transfer to Other Unit | D2-Forced - Delayed | 100-Fossil-Steam
3836 | Steam Transfer to Other Unit | Balance of Plant | Auxiliary Systems | D2 | Forced - Delayed | 2021 | Coal | LI | 100 | Fossil-Steam | TRE | Off-Peak | 104.5333 | 14 | 1 | 1 | 3836-Steam Transfer to Other Unit | D2-Forced - Delayed | 100-Fossil-Steam
3836 | Steam Transfer to Other Unit | Balance of Plant | Auxiliary Systems | D1 | Forced - Immediate | 2021 | Coal | CC | 100 | Fossil-Steam | RFC | Summer | 1256.7866 | 90.2 | 1 | 1 | 3836-Steam Transfer to Other Unit | D1-Forced - Immediate | 100-Fossil-Steam
3836 | Steam Transfer to Other Unit | Balance of Plant | Auxiliary Systems | D1 | Forced - Immediate | 2021 | Coal | CC | 100 | Fossil-Steam | RFC | Winter | 152.6667 | 20 | 1 | 1 | 3836-Steam Transfer to Other Unit | D1-Forced - Immediate | 100-Fossil-Steam
3836 | Steam Transfer to Other Unit | Balance of Plant | Auxiliary Systems | D2 | Forced - Delayed | 2021 | Coal | LI | 100 | Fossil-Steam | TRE | Winter | 3016.2333 | 82 | 1 | 1 | 3836-Steam Transfer to Other Unit | D2-Forced - Delayed | 100-Fossil-Steam
3836 | Steam Transfer to Other Unit | Balance of Plant | Auxiliary Systems | D1 | Forced - Immediate | 2021 | Nuclear | NU | 200 | Nuclear | WECC | Off-Peak | 842.14 | 8.2 | 1 | 1 | 3836-Steam Transfer to Other Unit | D1-Forced - Immediate | 200-Nuclear
3836 | Steam Transfer to Other Unit | Balance of Plant | Auxiliary Systems | D1 | Forced - Immediate | 2021 | Nuclear | NU | 200 | Nuclear | WECC | Off-Peak | 2212.6607 | 10.66 | 1 | 1 | 3836-Steam Transfer to Other Unit | D1-Forced - Immediate | 200-Nuclear
3836 | Steam Transfer to Other Unit | Balance of Plant | Auxiliary Systems | D1 | Forced - Immediate | 2021 | Nuclear | NU | 200 | Nuclear | WECC | Off-Peak | 81.2092 | 4.37 | 1 | 1 | 3836-Steam Transfer to Other Unit | D1-Forced - Immediate | 200-Nuclear
3836 | Steam Transfer to Other Unit | Balance of Plant | Auxiliary Systems | U1 | Forced - Immediate | 2021 | Waste Heat | WH | 850 | Combined Cycle Block | TRE | Winter | 8021.835 | 102.45 | 1 | 1 | 3836-Steam Transfer to Other Unit | U1-Forced - Immediate | 850-Combined Cycle Block
3836 | Steam Transfer to Other Unit | Balance of Plant | Auxiliary Systems | U1 | Forced - Immediate | 2021 | Waste Heat | WH | 850 | Combined Cycle Block | TRE | Summer | 2177.0625 | 102.45 | 1 | 1 | 3836-Steam Transfer to Other Unit | U1-Forced - Immediate | 850-Combined Cycle Block
3836 | Steam Transfer to Other Unit | Balance of Plant | Auxiliary Systems | U1 | Forced - Immediate | 2021 | Waste Heat | WH | 850 | Combined Cycle Block | TRE | Summer | 2381.9625 | 102.45 | 1 | 1 | 3836-Steam Transfer to Other Unit | U1-Forced - Immediate | 850-Combined Cycle Block
3836 | Steam Transfer to Other Unit | Balance of Plant | Auxiliary Systems | U1 | Forced - Immediate | 2021 | Waste Heat | WH | 852 | CC steam units | WECC | Off-Peak | 4.3333 | 20 | 1 | 1 | 3836-Steam Transfer to Other Unit | U1-Forced - Immediate | 852-CC steam units
3839 | Other auxiliary steam problems (also see extraction steam codes 3520 to 3529; startup bypass codes 0630 to 0660; and soot blower steam code 0870) | Balance of Plant | Auxiliary Systems | U1 | Forced - Immediate | 2021 | Coal | CC | 100 | Fossil-Steam | RFC | Off-Peak | 41193.3662 | 742 | 1 | 1 | 3839-Other auxiliary steam problems (also see extraction steam codes 3520 to 3529; startup bypass codes 0630 to 0660; and soot blower steam code 0870) | U1-Forced - Immediate | 100-Fossil-Steam
3839 | Other auxiliary steam problems (also see extraction steam codes 3520 to 3529; startup bypass codes 0630 to 0660; and soot blower steam code 0870) | Balance of Plant | Auxiliary Systems | U1 | Forced - Immediate | 2021 | Coal | CC | 100 | Fossil-Steam | RFC | Summer | 41.3333 | 80 | 1 | 1 | 3839-Other auxiliary steam problems (also see extraction steam codes 3520 to 3529; startup bypass codes 0630 to 0660; and soot blower steam code 0870) | U1-Forced - Immediate | 100-Fossil-Steam
3839 | Other auxiliary steam problems (also see extraction steam codes 3520 to 3529; startup bypass codes 0630 to 0660; and soot blower steam code 0870) | Balance of Plant | Auxiliary Systems | U1 | Forced - Immediate | 2021 | Coal | CC | 100 | Fossil-Steam | RFC | Off-Peak | 128149.9998 | 600 | 1 | 1 | 3839-Other auxiliary steam problems (also see extraction steam codes 3520 to 3529; startup bypass codes 0630 to 0660; and soot blower steam code 0870) | U1-Forced - Immediate | 100-Fossil-Steam
3839 | Other auxiliary steam problems (also see extraction steam codes 3520 to 3529; startup bypass codes 0630 to 0660; and soot blower steam code 0870) | Balance of Plant | Auxiliary Systems | U1 | Forced - Immediate | 2021 | Coal | CC | 100 | Fossil-Steam | RFC | Summer | 58.6666 | 80 | 1 | 1 | 3839-Other auxiliary steam problems (also see extraction steam codes 3520 to 3529; startup bypass codes 0630 to 0660; and soot blower steam code 0870) | U1-Forced - Immediate | 100-Fossil-Steam
3839 | Other auxiliary steam problems (also see extraction steam codes 3520 to 3529; startup bypass codes 0630 to 0660; and soot blower steam code 0870) | Balance of Plant | Auxiliary Systems | U1 | Forced - Immediate | 2021 | Coal | CC | 100 | Fossil-Steam | RFC | Summer | 22680 | 600 | 1 | 1 | 3839-Other auxiliary steam problems (also see extraction steam codes 3520 to 3529; startup bypass codes 0630 to 0660; and soot blower steam code 0870) | U1-Forced - Immediate | 100-Fossil-Steam
3839 | Other auxiliary steam problems (also see extraction steam codes 3520 to 3529; startup bypass codes 0630 to 0660; and soot blower steam code 0870) | Balance of Plant | Auxiliary Systems | U1 | Forced - Immediate | 2021 | Gas | GG | 300 | Gas Turbine/Jet Engine (Simple Cycle Operation) | WECC | Summer | 3163.4166 | 85 | 1 | 1 | 3839-Other auxiliary steam problems (also see extraction steam codes 3520 to 3529; startup bypass codes 0630 to 0660; and soot blower steam code 0870) | U1-Forced - Immediate | 300-Gas Turbine/Jet Engine (Simple Cycle Operation)
3839 | Other auxiliary steam problems (also see extraction steam codes 3520 to 3529; startup bypass codes 0630 to 0660; and soot blower steam code 0870) | Balance of Plant | Auxiliary Systems | U1 | Forced - Immediate | 2021 | Gas | GG | 300 | Gas Turbine/Jet Engine (Simple Cycle Operation) | WECC | Summer | 3771.1666 | 85 | 1 | 1 | 3839-Other auxiliary steam problems (also see extraction steam codes 3520 to 3529; startup bypass codes 0630 to 0660; and soot blower steam code 0870) | U1-Forced - Immediate | 300-Gas Turbine/Jet Engine (Simple Cycle Operation)
3839 | Other auxiliary steam problems (also see extraction steam codes 3520 to 3529; startup bypass codes 0630 to 0660; and soot blower steam code 0870) | Balance of Plant | Auxiliary Systems | U1 | Forced - Immediate | 2021 | Gas | GG | 851 | CC GT units | WECC | Off-Peak | 291.7199 | 198.9 | 1 | 1 | 3839-Other auxiliary steam problems (also see extraction steam codes 3520 to 3529; startup bypass codes 0630 to 0660; and soot blower steam code 0870) | U1-Forced - Immediate | 851-CC GT units
3839 | Other auxiliary steam problems (also see extraction steam codes 3520 to 3529; startup bypass codes 0630 to 0660; and soot blower steam code 0870) | Balance of Plant | Auxiliary Systems | U1 | Forced - Immediate | 2021 | Gas | GG | 851 | CC GT units | WECC | Summer | 452.8333 | 38 | 1 | 1 | 3839-Other auxiliary steam problems (also see extraction steam codes 3520 to 3529; startup bypass codes 0630 to 0660; and soot blower steam code 0870) | U1-Forced - Immediate | 851-CC GT units
3839 | Other auxiliary steam problems (also see extraction steam codes 3520 to 3529; startup bypass codes 0630 to 0660; and soot blower steam code 0870) | Balance of Plant | Auxiliary Systems | U1 | Forced - Immediate | 2021 | Gas | GG | 860 | Co-generator Block | WECC | Summer | 58.3583 | 74.5 | 1 | 1 | 3839-Other auxiliary steam problems (also see extraction steam codes 3520 to 3529; startup bypass codes 0630 to 0660; and soot blower steam code 0870) | U1-Forced - Immediate | 860-Co-generator Block
3839 | Other auxiliary steam problems (also see extraction steam codes 3520 to 3529; startup bypass codes 0630 to 0660; and soot blower steam code 0870) | Balance of Plant | Auxiliary Systems | U1 | Forced - Immediate | 2021 | Gas | GG | 860 | Co-generator Block | WECC | Summer | 94.3666 | 74.5 | 1 | 1 | 3839-Other auxiliary steam problems (also see extraction steam codes 3520 to 3529; startup bypass codes 0630 to 0660; and soot blower steam code 0870) | U1-Forced - Immediate | 860-Co-generator Block
3839 | Other auxiliary steam problems (also see extraction steam codes 3520 to 3529; startup bypass codes 0630 to 0660; and soot blower steam code 0870) | Balance of Plant | Auxiliary Systems | U1 | Forced - Immediate | 2021 | Gas | GG | 861 | CoG GT units | WECC | Off-Peak | 4684.4666 | 116 | 1 | 1 | 3839-Other auxiliary steam problems (also see extraction steam codes 3520 to 3529; startup bypass codes 0630 to 0660; and soot blower steam code 0870) | U1-Forced - Immediate | 861-CoG GT units
3840 | Service air compressors | Balance of Plant | Auxiliary Systems | U1 | Forced - Immediate | 2021 | Coal | CC | 100 | Fossil-Steam | WECC | Summer | 4328.4998 | 330 | 1 | 1 | 3840-Service air compressors | U1-Forced - Immediate | 100-Fossil-Steam
3840 | Service air compressors | Balance of Plant | Auxiliary Systems | U1 | Forced - Immediate | 2021 | Coal | CC | 100 | Fossil-Steam | MRO | Winter | 1992.8664 | 668 | 1 | 1 | 3840-Service air compressors | U1-Forced - Immediate | 100-Fossil-Steam
3840 | Service air compressors | Balance of Plant | Auxiliary Systems | D1 | Forced - Immediate | 2021 | Coal | CC | 100 | Fossil-Steam | MRO | Winter | 265.8333 | 25 | 1 | 1 | 3840-Service air compressors | D1-Forced - Immediate | 100-Fossil-Steam
3840 | Service air compressors | Balance of Plant | Auxiliary Systems | U1 | Forced - Immediate | 2021 | Coal | CC | 100 | Fossil-Steam | RFC | Off-Peak | 3460.6666 | 290 | 1 | 1 | 3840-Service air compressors | U1-Forced - Immediate | 100-Fossil-Steam
3840 | Service air compressors | Balance of Plant | Auxiliary Systems | D1 | Forced - Immediate | 2021 | Other | WD | 100 | Fossil-Steam | SERC | Off-Peak | 560.5833 | 31 | 1 | 1 | 3840-Service air compressors | D1-Forced - Immediate | 100-Fossil-Steam
3840 | Service air compressors | Balance of Plant | Auxiliary Systems | U1 | Forced - Immediate | 2021 | Coal | CC | 100 | Fossil-Steam | MRO | Winter | 1313.7329 | 668 | 1 | 1 | 3840-Service air compressors | U1-Forced - Immediate | 100-Fossil-Steam
3840 | Service air compressors | Balance of Plant | Auxiliary Systems | SF | Startup Failure | 2021 | Oil | DI | 300 | Gas Turbine/Jet Engine (Simple Cycle Operation) | SERC | Summer | 9.1667 | 50 | 1 | 1 | 3840-Service air compressors | SF-Startup Failure | 300-Gas Turbine/Jet Engine (Simple Cycle Operation)
3840 | Service air compressors | Balance of Plant | Auxiliary Systems | U1 | Forced - Immediate | 2021 | Oil | KE | 300 | Gas Turbine/Jet Engine (Simple Cycle Operation) | NPCC | Summer | 20.5 | 41 | 2 | 2 | 3840-Service air compressors | U1-Forced - Immediate | 300-Gas Turbine/Jet Engine (Simple Cycle Operation)
3840 | Service air compressors | Balance of Plant | Auxiliary Systems | U1 | Forced - Immediate | 2021 | Gas | GG | 300 | Gas Turbine/Jet Engine (Simple Cycle Operation) | WECC | Winter | 7.3333 | 40 | 1 | 1 | 3840-Service air compressors | U1-Forced - Immediate | 300-Gas Turbine/Jet Engine (Simple Cycle Operation)
3840 | Service air compressors | Balance of Plant | Auxiliary Systems | SF | Startup Failure | 2021 | Hydro | WA | 500 | Pumped Storage/Hydro | WECC | Summer | 928.125 | 37.5 | 1 | 1 | 3840-Service air compressors | SF-Startup Failure | 500-Pumped Storage/Hydro
3840 | Service air compressors | Balance of Plant | Auxiliary Systems | U1 | Forced - Immediate | 2021 | Hydro | WA | 500 | Pumped Storage/Hydro | NPCC | Summer | 451.6667 | 25 | 1 | 1 | 3840-Service air compressors | U1-Forced - Immediate | 500-Pumped Storage/Hydro
3840 | Service air compressors | Balance of Plant | Auxiliary Systems | SF | Startup Failure | 2021 | Hydro | WA | 500 | Pumped Storage/Hydro | RFC | Off-Peak | 128.1 | 366 | 3 | 3 | 3840-Service air compressors | SF-Startup Failure | 500-Pumped Storage/Hydro
3840 | Service air compressors | Balance of Plant | Auxiliary Systems | U1 | Forced - Immediate | 2021 | Coal | CC | 650 | Fluidized Bed | RFC | Summer | 307.0999 | 111 | 1 | 1 | 3840-Service air compressors | U1-Forced - Immediate | 650-Fluidized Bed
3840 | Service air compressors | Balance of Plant | Auxiliary Systems | U1 | Forced - Immediate | 2021 | Gas | GG | 851 | CC GT units | WECC | Summer | 338.365 | 218.3 | 1 | 1 | 3840-Service air compressors | U1-Forced - Immediate | 851-CC GT units
3840 | Service air compressors | Balance of Plant | Auxiliary Systems | U1 | Forced - Immediate | 2021 | Gas | GG | 851 | CC GT units | WECC | Summer | 423.2832 | 233 | 1 | 1 | 3840-Service air compressors | U1-Forced - Immediate | 851-CC GT units
3840 | Service air compressors | Balance of Plant | Auxiliary Systems | U1 | Forced - Immediate | 2021 | Gas | GG | 851 | CC GT units | WECC | Summer | 225.2666 | 218 | 1 | 1 | 3840-Service air compressors | U1-Forced - Immediate | 851-CC GT units
3840 | Service air compressors | Balance of Plant | Auxiliary Systems | D1 | Forced - Immediate | 2021 | Gas | GG | 851 | CC GT units | TRE | Summer | 59.5 | 34 | 1 | 1 | 3840-Service air compressors | D1-Forced - Immediate | 851-CC GT units
3840 | Service air compressors | Balance of Plant | Auxiliary Systems | D1 | Forced - Immediate | 2021 | Gas | GG | 851 | CC GT units | TRE | Summer | 71.75 | 41 | 1 | 1 | 3840-Service air compressors | D1-Forced - Immediate | 851-CC GT units
3840 | Service air compressors | Balance of Plant | Auxiliary Systems | D1 | Forced - Immediate | 2021 | Waste Heat | WH | 852 | CC steam units | TRE | Summer | 147 | 84 | 1 | 1 | 3840-Service air compressors | D1-Forced - Immediate | 852-CC steam units
3841 | Service air piping | Balance of Plant | Auxiliary Systems | D1 | Forced - Immediate | 2021 | Coal | CC | 100 | Fossil-Steam | MRO | Off-Peak | 462.5 | 185 | 1 | 1 | 3841-Service air piping | D1-Forced - Immediate | 100-Fossil-Steam
3841 | Service air piping | Balance of Plant | Auxiliary Systems | U1 | Forced - Immediate | 2021 | Oil | DI | 300 | Gas Turbine/Jet Engine (Simple Cycle Operation) | MRO | Off-Peak | 60.9 | 20.3 | 1 | 1 | 3841-Service air piping | U1-Forced - Immediate | 300-Gas Turbine/Jet Engine (Simple Cycle Operation)
3841 | Service air piping | Balance of Plant | Auxiliary Systems | U1 | Forced - Immediate | 2021 | Gas | GG | 851 | CC GT units | TRE | Off-Peak | 280.5833 | 65 | 1 | 1 | 3841-Service air piping | U1-Forced - Immediate | 851-CC GT units
3841 | Service air piping | Balance of Plant | Auxiliary Systems | U1 | Forced - Immediate | 2021 | Waste Heat | WH | 852 | CC steam units | TRE | Off-Peak | 531.6666 | 100 | 1 | 1 | 3841-Service air piping | U1-Forced - Immediate | 852-CC steam units
3842 | Service air valves | Balance of Plant | Auxiliary Systems | D1 | Forced - Immediate | 2021 | Coal | CC | 100 | Fossil-Steam | SERC | Winter | 14 | 24 | 1 | 1 | 3842-Service air valves | D1-Forced - Immediate | 100-Fossil-Steam
3842 | Service air valves | Balance of Plant | Auxiliary Systems | U1 | Forced - Immediate | 2021 | Oil | DI | 300 | Gas Turbine/Jet Engine (Simple Cycle Operation) | SERC | Summer | 15012 | 45 | 1 | 1 | 3842-Service air valves | U1-Forced - Immediate | 300-Gas Turbine/Jet Engine (Simple Cycle Operation)
3842 | Service air valves | Balance of Plant | Auxiliary Systems | U1 | Forced - Immediate | 2021 | Hydro | WA | 500 | Pumped Storage/Hydro | MRO | Off-Peak | 25.9 | 21 | 1 | 1 | 3842-Service air valves | U1-Forced - Immediate | 500-Pumped Storage/Hydro
3842 | Service air valves | Balance of Plant | Auxiliary Systems | D1 | Forced - Immediate | 2021 | Gas | GG | 851 | CC GT units | SERC | Summer | 6.75 | 15 | 2 | 2 | 3842-Service air valves | D1-Forced - Immediate | 851-CC GT units
3842 | Service air valves | Balance of Plant | Auxiliary Systems | D1 | Forced - Immediate | 2021 | Gas | GG | 851 | CC GT units | SERC | Summer | 7.75 | 15 | 1 | 1 | 3842-Service air valves | D1-Forced - Immediate | 851-CC GT units
3842 | Service air valves | Balance of Plant | Auxiliary Systems | D1 | Forced - Immediate | 2021 | Gas | GG | 852 | CC steam units | SERC | Summer | 10 | 30 | 1 | 1 | 3842-Service air valves | D1-Forced - Immediate | 852-CC steam units
3843 | Service air dryers | Balance of Plant | Auxiliary Systems | U1 | Forced - Immediate | 2021 | Gas | GG | 300 | Gas Turbine/Jet Engine (Simple Cycle Operation) | RFC | Off-Peak | 62 | 62 | 1 | 1 | 3843-Service air dryers | U1-Forced - Immediate | 300-Gas Turbine/Jet Engine (Simple Cycle Operation)
3843 | Service air dryers | Balance of Plant | Auxiliary Systems | D1 | Forced - Immediate | 2021 | Gas | GG | 850 | Combined Cycle Block | RFC | Winter | 155.5374 | 405.75 | 1 | 1 | 3843-Service air dryers | D1-Forced - Immediate | 850-Combined Cycle Block
3844 | Soot blowing air compressor and system | Balance of Plant | Auxiliary Systems | D1 | Forced - Immediate | 2021 | Coal | CC | 100 | Fossil-Steam | RFC | Summer | 49.6 | 32 | 1 | 1 | 3844-Soot blowing air compressor and system | D1-Forced - Immediate | 100-Fossil-Steam
3844 | Soot blowing air compressor and system | Balance of Plant | Auxiliary Systems | D1 | Forced - Immediate | 2021 | Coal | CC | 100 | Fossil-Steam | RFC | Summer | 30 | 72 | 1 | 1 | 3844-Soot blowing air compressor and system | D1-Forced - Immediate | 100-Fossil-Steam
3844 | Soot blowing air compressor and system | Balance of Plant | Auxiliary Systems | U1 | Forced - Immediate | 2021 | Coal | CC | 100 | Fossil-Steam | RFC | Winter | 39357.4 | 614 | 1 | 1 | 3844-Soot blowing air compressor and system | U1-Forced - Immediate | 100-Fossil-Steam
3844 | Soot blowing air compressor and system | Balance of Plant | Auxiliary Systems | D1 | Forced - Immediate | 2021 | Coal | CC | 100 | Fossil-Steam | RFC | Summer | 22.9166 | 55 | 1 | 1 | 3844-Soot blowing air compressor and system | D1-Forced - Immediate | 100-Fossil-Steam
3844 | Soot blowing air compressor and system | Balance of Plant | Auxiliary Systems | U1 | Forced - Immediate | 2021 | Coal | CC | 100 | Fossil-Steam | WECC | Summer | 1969 | 220 | 1 | 1 | 3844-Soot blowing air compressor and system | U1-Forced - Immediate | 100-Fossil-Steam
3844 | Soot blowing air compressor and system | Balance of Plant | Auxiliary Systems | D1 | Forced - Immediate | 2021 | Coal | CC | 100 | Fossil-Steam | MRO | Off-Peak | 28.7583 | 20.3 | 1 | 1 | 3844-Soot blowing air compressor and system | D1-Forced - Immediate | 100-Fossil-Steam
3844 | Soot blowing air compressor and system | Balance of Plant | Auxiliary Systems | D1 | Forced - Immediate | 2021 | Coal | CC | 100 | Fossil-Steam | MRO | Summer | 55.5 | 45 | 1 | 1 | 3844-Soot blowing air compressor and system | D1-Forced - Immediate | 100-Fossil-Steam
3844 | Soot blowing air compressor and system | Balance of Plant | Auxiliary Systems | D1 | Forced - Immediate | 2021 | Coal | CC | 100 | Fossil-Steam | RFC | Summer | 85.25 | 55 | 1 | 1 | 3844-Soot blowing air compressor and system | D1-Forced - Immediate | 100-Fossil-Steam
3844 | Soot blowing air compressor and system | Balance of Plant | Auxiliary Systems | D1 | Forced - Immediate | 2021 | Coal | CC | 100 | Fossil-Steam | RFC | Summer | 787.5 | 35 | 1 | 1 | 3844-Soot blowing air compressor and system | D1-Forced - Immediate | 100-Fossil-Steam
3844 | Soot blowing air compressor and system | Balance of Plant | Auxiliary Systems | D1 | Forced - Immediate | 2021 | Coal | CC | 100 | Fossil-Steam | RFC | Winter | 672.5 | 50 | 1 | 1 | 3844-Soot blowing air compressor and system | D1-Forced - Immediate | 100-Fossil-Steam
3844 | Soot blowing air compressor and system | Balance of Plant | Auxiliary Systems | D1 | Forced - Immediate | 2021 | Coal | CC | 100 | Fossil-Steam | MRO | Summer | 369.71 | 3.3 | 1 | 1 | 3844-Soot blowing air compressor and system | D1-Forced - Immediate | 100-Fossil-Steam
3844 | Soot blowing air compressor and system | Balance of Plant | Auxiliary Systems | SF | Startup Failure | 2021 | Coal | CC | 100 | Fossil-Steam | WECC | Off-Peak | 3419 | 526 | 1 | 1 | 3844-Soot blowing air compressor and system | SF-Startup Failure | 100-Fossil-Steam
3844 | Soot blowing air compressor and system | Balance of Plant | Auxiliary Systems | U1 | Forced - Immediate | 2021 | Coal | CC | 100 | Fossil-Steam | WECC | Off-Peak | 6084.0663 | 526 | 1 | 1 | 3844-Soot blowing air compressor and system | U1-Forced - Immediate | 100-Fossil-Steam
3849 | Other service air problems | Balance of Plant | Auxiliary Systems | D1 | Forced - Immediate | 2021 | Coal | CC | 100 | Fossil-Steam | RFC | Off-Peak | 1300 | 100 | 1 | 1 | 3849-Other service air problems | D1-Forced - Immediate | 100-Fossil-Steam
3849 | Other service air problems | Balance of Plant | Auxiliary Systems | SF | Startup Failure | 2021 | Coal | CC | 100 | Fossil-Steam | SERC | Summer | 3251.6 | 739 | 1 | 1 | 3849-Other service air problems | SF-Startup Failure | 100-Fossil-Steam
3849 | Other service air problems | Balance of Plant | Auxiliary Systems | D1 | Forced - Immediate | 2021 | Coal | CC | 100 | Fossil-Steam | RFC | Off-Peak | 2850 | 150 | 1 | 1 | 3849-Other service air problems | D1-Forced - Immediate | 100-Fossil-Steam
3849 | Other service air problems | Balance of Plant | Auxiliary Systems | U1 | Forced - Immediate | 2021 | Gas | GG | 300 | Gas Turbine/Jet Engine (Simple Cycle Operation) | WECC | Winter | 668.85 | 49 | 1 | 1 | 3849-Other service air problems | U1-Forced - Immediate | 300-Gas Turbine/Jet Engine (Simple Cycle Operation)
3849 | Other service air problems | Balance of Plant | Auxiliary Systems | U1 | Forced - Immediate | 2021 | Gas | GG | 300 | Gas Turbine/Jet Engine (Simple Cycle Operation) | WECC | Winter | 178 | 60 | 1 | 1 | 3849-Other service air problems | U1-Forced - Immediate | 300-Gas Turbine/Jet Engine (Simple Cycle Operation)
3849 | Other service air problems | Balance of Plant | Auxiliary Systems | U1 | Forced - Immediate | 2021 | Gas | GG | 300 | Gas Turbine/Jet Engine (Simple Cycle Operation) | WECC | Winter | 1082 | 60 | 1 | 1 | 3849-Other service air problems | U1-Forced - Immediate | 300-Gas Turbine/Jet Engine (Simple Cycle Operation)
3849 | Other service air problems | Balance of Plant | Auxiliary Systems | SF | Startup Failure | 2021 | Gas | GG | 300 | Gas Turbine/Jet Engine (Simple Cycle Operation) | SERC | Off-Peak | 354.315 | 89.7 | 1 | 1 | 3849-Other service air problems | SF-Startup Failure | 300-Gas Turbine/Jet Engine (Simple Cycle Operation)
3849 | Other service air problems | Balance of Plant | Auxiliary Systems | U1 | Forced - Immediate | 2021 | Gas | GG | 300 | Gas Turbine/Jet Engine (Simple Cycle Operation) | WECC | Winter | 99.6333 | 49 | 1 | 1 | 3849-Other service air problems | U1-Forced - Immediate | 300-Gas Turbine/Jet Engine (Simple Cycle Operation)
3849 | Other service air problems | Balance of Plant | Auxiliary Systems | U1 | Forced - Immediate | 2021 | Gas | GG | 300 | Gas Turbine/Jet Engine (Simple Cycle Operation) | WECC | Summer | 107.968 | 50.61 | 1 | 1 | 3849-Other service air problems | U1-Forced - Immediate | 300-Gas Turbine/Jet Engine (Simple Cycle Operation)
3849 | Other service air problems | Balance of Plant | Auxiliary Systems | SF | Startup Failure | 2021 | Hydro | WA | 500 | Pumped Storage/Hydro | MRO | Summer | 319.6333 | 43 | 1 | 1 | 3849-Other service air problems | SF-Startup Failure | 500-Pumped Storage/Hydro
3849 | Other service air problems | Balance of Plant | Auxiliary Systems | U1 | Forced - Immediate | 2021 | Hydro | WA | 500 | Pumped Storage/Hydro | NPCC | Off-Peak | 22.8917 | 20.5 | 1 | 1 | 3849-Other service air problems | U1-Forced - Immediate | 500-Pumped Storage/Hydro
3849 | Other service air problems | Balance of Plant | Auxiliary Systems | SF | Startup Failure | 2021 | Hydro | WA | 500 | Pumped Storage/Hydro | MRO | Summer | 111.0833 | 43 | 1 | 1 | 3849-Other service air problems | SF-Startup Failure | 500-Pumped Storage/Hydro
3849 | Other service air problems | Balance of Plant | Auxiliary Systems | U1 | Forced - Immediate | 2021 | Hydro | WA | 500 | Pumped Storage/Hydro | SERC | Winter | 51.75 | 51.75 | 1 | 1 | 3849-Other service air problems | U1-Forced - Immediate | 500-Pumped Storage/Hydro
3849 | Other service air problems | Balance of Plant | Auxiliary Systems | SF | Startup Failure | 2021 | Hydro | WA | 500 | Pumped Storage/Hydro | MRO | Summer | 215 | 43 | 1 | 1 | 3849-Other service air problems | SF-Startup Failure | 500-Pumped Storage/Hydro
3849 | Other service air problems | Balance of Plant | Auxiliary Systems | U2 | Forced - Delayed | 2021 | Gas | GG | 850 | Combined Cycle Block | RFC | Winter | 1390.8662 | 673 | 1 | 1 | 3849-Other service air problems | U2-Forced - Delayed | 850-Combined Cycle Block
3849 | Other service air problems | Balance of Plant | Auxiliary Systems | U1 | Forced - Immediate | 2021 | Gas | GG | 850 | Combined Cycle Block | WECC | Off-Peak | 2400.1833 | 49 | 1 | 1 | 3849-Other service air problems | U1-Forced - Immediate | 850-Combined Cycle Block
3849 | Other service air problems | Balance of Plant | Auxiliary Systems | U1 | Forced - Immediate | 2021 | Gas | GG | 850 | Combined Cycle Block | SERC | Winter | 2099.8332 | 215 | 1 | 1 | 3849-Other service air problems | U1-Forced - Immediate | 850-Combined Cycle Block
3849 | Other service air problems | Balance of Plant | Auxiliary Systems | U1 | Forced - Immediate | 2021 | Gas | GG | 861 | CoG GT units | SERC | Summer | 933.3 | 61.2 | 1 | 1 | 3849-Other service air problems | U1-Forced - Immediate | 861-CoG GT units
3850 | Instrument air compressors | Balance of Plant | Auxiliary Systems | U1 | Forced - Immediate | 2021 | Other | BM | 100 | Fossil-Steam | WECC | Off-Peak | 723.6 | 30.15 | 1 | 1 | 3850-Instrument air compressors | U1-Forced - Immediate | 100-Fossil-Steam
3850 | Instrument air compressors | Balance of Plant | Auxiliary Systems | D1 | Forced - Immediate | 2021 | Coal | CC | 100 | Fossil-Steam | WECC | Off-Peak | 27.5333 | 118 | 1 | 1 | 3850-Instrument air compressors | D1-Forced - Immediate | 100-Fossil-Steam
3850 | Instrument air compressors | Balance of Plant | Auxiliary Systems | U1 | Forced - Immediate | 2021 | Coal | CC | 100 | Fossil-Steam | SERC | Off-Peak | 6029.3329 | 680 | 1 | 1 | 3850-Instrument air compressors | U1-Forced - Immediate | 100-Fossil-Steam
3850 | Instrument air compressors | Balance of Plant | Auxiliary Systems | U1 | Forced - Immediate | 2021 | Coal | CC | 100 | Fossil-Steam | TRE | Winter | 17342.6829 | 659 | 1 | 1 | 3850-Instrument air compressors | U1-Forced - Immediate | 100-Fossil-Steam
3850 | Instrument air compressors | Balance of Plant | Auxiliary Systems | U1 | Forced - Immediate | 2021 | Other | BM | 100 | Fossil-Steam | WECC | Summer | 27.6375 | 30.15 | 1 | 1 | 3850-Instrument air compressors | U1-Forced - Immediate | 100-Fossil-Steam
3850 | Instrument air compressors | Balance of Plant | Auxiliary Systems | D1 | Forced - Immediate | 2021 | Coal | CC | 100 | Fossil-Steam | WECC | Winter | 164.8 | 103 | 1 | 1 | 3850-Instrument air compressors | D1-Forced - Immediate | 100-Fossil-Steam
3850 | Instrument air compressors | Balance of Plant | Auxiliary Systems | U1 | Forced - Immediate | 2021 | Coal | CC | 100 | Fossil-Steam | TRE | Winter | 44064.0662 | 658 | 1 | 1 | 3850-Instrument air compressors | U1-Forced - Immediate | 100-Fossil-Steam
3850 | Instrument air compressors | Balance of Plant | Auxiliary Systems | U1 | Forced - Immediate | 2021 | Coal | CC | 100 | Fossil-Steam | SERC | Off-Peak | 2462.2498 | 315 | 1 | 1 | 3850-Instrument air compressors | U1-Forced - Immediate | 100-Fossil-Steam
3850 | Instrument air compressors | Balance of Plant | Auxiliary Systems | U1 | Forced - Immediate | 2021 | Coal | CC | 100 | Fossil-Steam | SERC | Summer | 10128 | 844 | 1 | 1 | 3850-Instrument air compressors | U1-Forced - Immediate | 100-Fossil-Steam
3850 | Instrument air compressors | Balance of Plant | Auxiliary Systems | U1 | Forced - Immediate | 2021 | Gas | GG | 300 | Gas Turbine/Jet Engine (Simple Cycle Operation) | SERC | Winter | 342.3333 | 79 | 1 | 1 | 3850-Instrument air compressors | U1-Forced - Immediate | 300-Gas Turbine/Jet Engine (Simple Cycle Operation)
3850 | Instrument air compressors | Balance of Plant | Auxiliary Systems | U1 | Forced - Immediate | 2021 | Gas | GG | 300 | Gas Turbine/Jet Engine (Simple Cycle Operation) | SERC | Winter | 59106.625 | 142.5 | 1 | 1 | 3850-Instrument air compressors | U1-Forced - Immediate | 300-Gas Turbine/Jet Engine (Simple Cycle Operation)
3850 | Instrument air compressors | Balance of Plant | Auxiliary Systems | U2 | Forced - Delayed | 2021 | Gas | GG | 300 | Gas Turbine/Jet Engine (Simple Cycle Operation) | WECC | Summer | 33.887 | 21.63 | 1 | 1 | 3850-Instrument air compressors | U2-Forced - Delayed | 300-Gas Turbine/Jet Engine (Simple Cycle Operation)
3850 | Instrument air compressors | Balance of Plant | Auxiliary Systems | U1 | Forced - Immediate | 2021 | Gas | GG | 300 | Gas Turbine/Jet Engine (Simple Cycle Operation) | TRE | Winter | 121.6667 | 50 | 1 | 1 | 3850-Instrument air compressors | U1-Forced - Immediate | 300-Gas Turbine/Jet Engine (Simple Cycle Operation)
3850 | Instrument air compressors | Balance of Plant | Auxiliary Systems | SF | Startup Failure | 2021 | Gas | GG | 300 | Gas Turbine/Jet Engine (Simple Cycle Operation) | MRO | Off-Peak | 356.8666 | 106 | 1 | 1 | 3850-Instrument air compressors | SF-Startup Failure | 300-Gas Turbine/Jet Engine (Simple Cycle Operation)
3850 | Instrument air compressors | Balance of Plant | Auxiliary Systems | U1 | Forced - Immediate | 2021 | Gas | GG | 300 | Gas Turbine/Jet Engine (Simple Cycle Operation) | SERC | Winter | 20154.6866 | 154.6 | 1 | 1 | 3850-Instrument air compressors | U1-Forced - Immediate | 300-Gas Turbine/Jet Engine (Simple Cycle Operation)
3850 | Instrument air compressors | Balance of Plant | Auxiliary Systems | U1 | Forced - Immediate | 2021 | Gas | GG | 300 | Gas Turbine/Jet Engine (Simple Cycle Operation) | WECC | Off-Peak | 33.3333 | 40 | 1 | 1 | 3850-Instrument air compressors | U1-Forced - Immediate | 300-Gas Turbine/Jet Engine (Simple Cycle Operation)
3850 | Instrument air compressors | Balance of Plant | Auxiliary Systems | U1 | Forced - Immediate | 2021 | Gas | GG | 300 | Gas Turbine/Jet Engine (Simple Cycle Operation) | WECC | Off-Peak | 72.0667 | 47 | 1 | 1 | 3850-Instrument air compressors | U1-Forced - Immediate | 300-Gas Turbine/Jet Engine (Simple Cycle Operation)
3850 | Instrument air compressors | Balance of Plant | Auxiliary Systems | U1 | Forced - Immediate | 2021 | Gas | GG | 300 | Gas Turbine/Jet Engine (Simple Cycle Operation) | MRO | Winter | 730.1 | 98 | 1 | 1 | 3850-Instrument air compressors | U1-Forced - Immediate | 300-Gas Turbine/Jet Engine (Simple Cycle Operation)
3850 | Instrument air compressors | Balance of Plant | Auxiliary Systems | U1 | Forced - Immediate | 2021 | Gas | GG | 300 | Gas Turbine/Jet Engine (Simple Cycle Operation) | RFC | Off-Peak | 340 | 100 | 1 | 1 | 3850-Instrument air compressors | U1-Forced - Immediate | 300-Gas Turbine/Jet Engine (Simple Cycle Operation)
3850 | Instrument air compressors | Balance of Plant | Auxiliary Systems | SF | Startup Failure | 2021 | Gas | GG | 300 | Gas Turbine/Jet Engine (Simple Cycle Operation) | MRO | Winter | 65.3333 | 98 | 1 | 1 | 3850-Instrument air compressors | SF-Startup Failure | 300-Gas Turbine/Jet Engine (Simple Cycle Operation)
3850 | Instrument air compressors | Balance of Plant | Auxiliary Systems | U1 | Forced - Immediate | 2021 | Gas | GG | 300 | Gas Turbine/Jet Engine (Simple Cycle Operation) | SERC | Summer | 41 | 164 | 1 | 1 | 3850-Instrument air compressors | U1-Forced - Immediate | 300-Gas Turbine/Jet Engine (Simple Cycle Operation)
3850 | Instrument air compressors | Balance of Plant | Auxiliary Systems | U2 | Forced - Delayed | 2021 | Gas | GG | 300 | Gas Turbine/Jet Engine (Simple Cycle Operation) | WECC | Summer | 314.7165 | 21.63 | 2 | 2 | 3850-Instrument air compressors | U2-Forced - Delayed | 300-Gas Turbine/Jet Engine (Simple Cycle Operation)
3850 | Instrument air compressors | Balance of Plant | Auxiliary Systems | U1 | Forced - Immediate | 2021 | Gas | GG | 300 | Gas Turbine/Jet Engine (Simple Cycle Operation) | TRE | Winter | 24.1667 | 50 | 1 | 1 | 3850-Instrument air compressors | U1-Forced - Immediate | 300-Gas Turbine/Jet Engine (Simple Cycle Operation)
3850 | Instrument air compressors | Balance of Plant | Auxiliary Systems | SF | Startup Failure | 2021 | Gas | GG | 300 | Gas Turbine/Jet Engine (Simple Cycle Operation) | RFC | Summer | 8.265 | 17.1 | 1 | 1 | 3850-Instrument air compressors | SF-Startup Failure | 300-Gas Turbine/Jet Engine (Simple Cycle Operation)
3850 | Instrument air compressors | Balance of Plant | Auxiliary Systems | U1 | Forced - Immediate | 2021 | Waste Heat | WH | 850 | Combined Cycle Block | SERC | Winter | 38475.255 | 92.3 | 1 | 1 | 3850-Instrument air compressors | U1-Forced - Immediate | 850-Combined Cycle Block
3850 | Instrument air compressors | Balance of Plant | Auxiliary Systems | D1 | Forced - Immediate | 2021 | Waste Heat | WH | 850 | Combined Cycle Block | SERC | Summer | 347.4999 | 150 | 1 | 1 | 3850-Instrument air compressors | D1-Forced - Immediate | 850-Combined Cycle Block
3850 | Instrument air compressors | Balance of Plant | Auxiliary Systems | U1 | Forced - Immediate | 2021 | Gas | GG | 850 | Combined Cycle Block | SERC | Summer | 588.8666 | 242 | 1 | 1 | 3850-Instrument air compressors | U1-Forced - Immediate | 850-Combined Cycle Block
3850 | Instrument air compressors | Balance of Plant | Auxiliary Systems | U1 | Forced - Immediate | 2021 | Gas | GG | 850 | Combined Cycle Block | TRE | Winter | 3702.7274 | 172.89 | 1 | 1 | 3850-Instrument air compressors | U1-Forced - Immediate | 850-Combined Cycle Block
3850 | Instrument air compressors | Balance of Plant | Auxiliary Systems | U1 | Forced - Immediate | 2021 | Gas | GG | 851 | CC GT units | WECC | Summer | 14.5667 | 38 | 1 | 1 | 3850-Instrument air compressors | U1-Forced - Immediate | 851-CC GT units
3850 | Instrument air compressors | Balance of Plant | Auxiliary Systems | U1 | Forced - Immediate | 2021 | Gas | GG | 851 | CC GT units | WECC | Summer | 1231.265 | 38.1 | 1 | 1 | 3850-Instrument air compressors | U1-Forced - Immediate | 851-CC GT units
3850 | Instrument air compressors | Balance of Plant | Auxiliary Systems | D1 | Forced - Immediate | 2021 | Gas | GG | 851 | CC GT units | RFC | Winter | 20.0572 | 171.92 | 1 | 1 | 3850-Instrument air compressors | D1-Forced - Immediate | 851-CC GT units
3850 | Instrument air compressors | Balance of Plant | Auxiliary Systems | U1 | Forced - Immediate | 2021 | Gas | GG | 851 | CC GT units | WECC | Winter | 290.7 | 153 | 2 | 2 | 3850-Instrument air compressors | U1-Forced - Immediate | 851-CC GT units
3850 | Instrument air compressors | Balance of Plant | Auxiliary Systems | U1 | Forced - Immediate | 2021 | Gas | GG | 851 | CC GT units | SERC | Summer | 274.95 | 141 | 1 | 1 | 3850-Instrument air compressors | U1-Forced - Immediate | 851-CC GT units
3850 | Instrument air compressors | Balance of Plant | Auxiliary Systems | D1 | Forced - Immediate | 2021 | Waste Heat | WH | 852 | CC steam units | RFC | Winter | 17.4287 | 149.39 | 1 | 1 | 3850-Instrument air compressors | D1-Forced - Immediate | 852-CC steam units
3850 | Instrument air compressors | Balance of Plant | Auxiliary Systems | U1 | Forced - Immediate | 2021 | Waste Heat | WH | 852 | CC steam units | WECC | Winter | 492.1 | 259 | 1 | 1 | 3850-Instrument air compressors | U1-Forced - Immediate | 852-CC steam units
3850 | Instrument air compressors | Balance of Plant | Auxiliary Systems | U1 | Forced - Immediate | 2021 | Waste Heat | WH | 852 | CC steam units | WECC | Summer | 454.75 | 51 | 1 | 1 | 3850-Instrument air compressors | U1-Forced - Immediate | 852-CC steam units
3851 | Instrument air piping | Balance of Plant | Auxiliary Systems | U1 | Forced - Immediate | 2021 | Coal | CC | 100 | Fossil-Steam | TRE | Winter | 8556.0164 | 659 | 1 | 1 | 3851-Instrument air piping | U1-Forced - Immediate | 100-Fossil-Steam
3851 | Instrument air piping | Balance of Plant | Auxiliary Systems | U2 | Forced - Delayed | 2021 | Coal | CC | 100 | Fossil-Steam | MRO | Winter | 677.6 | 77 | 1 | 1 | 3851-Instrument air piping | U2-Forced - Delayed | 100-Fossil-Steam
3851 | Instrument air piping | Balance of Plant | Auxiliary Systems | D1 | Forced - Immediate | 2021 | Coal | CC | 100 | Fossil-Steam | RFC | Winter | 79 | 39.5 | 1 | 1 | 3851-Instrument air piping | D1-Forced - Immediate | 100-Fossil-Steam
3851 | Instrument air piping | Balance of Plant | Auxiliary Systems | U1 | Forced - Immediate | 2021 | Gas | GG | 300 | Gas Turbine/Jet Engine (Simple Cycle Operation) | TRE | Summer | 126.1333 | 43 | 1 | 1 | 3851-Instrument air piping | U1-Forced - Immediate | 300-Gas Turbine/Jet Engine (Simple Cycle Operation)
3851 | Instrument air piping | Balance of Plant | Auxiliary Systems | U1 | Forced - Immediate | 2021 | Gas | GG | 300 | Gas Turbine/Jet Engine (Simple Cycle Operation) | TRE | Summer | 120.4 | 43 | 1 | 1 | 3851-Instrument air piping | U1-Forced - Immediate | 300-Gas Turbine/Jet Engine (Simple Cycle Operation)
3851 | Instrument air piping | Balance of Plant | Auxiliary Systems | U1 | Forced - Immediate | 2021 | Gas | GG | 850 | Combined Cycle Block | NPCC | Summer | 598.937 | 206.53 | 1 | 1 | 3851-Instrument air piping | U1-Forced - Immediate | 850-Combined Cycle Block
3851 | Instrument air piping | Balance of Plant | Auxiliary Systems | U1 | Forced - Immediate | 2021 | Waste Heat | WH | 850 | Combined Cycle Block | RFC | Off-Peak | 593.75 | 125 | 1 | 1 | 3851-Instrument air piping | U1-Forced - Immediate | 850-Combined Cycle Block
3851 | Instrument air piping | Balance of Plant | Auxiliary Systems | U1 | Forced - Immediate | 2021 | Gas | GG | 851 | CC GT units | RFC | Off-Peak | 869.1666 | 175 | 1 | 1 | 3851-Instrument air piping | U1-Forced - Immediate | 851-CC GT units
3851 | Instrument air piping | Balance of Plant | Auxiliary Systems | U1 | Forced - Immediate | 2021 | Gas | GG | 860 | Co-generator Block | WECC | Winter | 544.8158 | 240.36 | 1 | 1 | 3851-Instrument air piping | U1-Forced - Immediate | 860-Co-generator Block
3851 | Instrument air piping | Balance of Plant | Auxiliary Systems | U1 | Forced - Immediate | 2021 | Gas | GG | 861 | CoG GT units | WECC | Summer | 105 | 84 | 1 | 1 | 3851-Instrument air piping | U1-Forced - Immediate | 861-CoG GT units
3851 | Instrument air piping | Balance of Plant | Auxiliary Systems | U1 | Forced - Immediate | 2021 | Waste Heat | WH | 862 | CoG steam units | WECC | Summer | 37.5 | 30 | 1 | 1 | 3851-Instrument air piping | U1-Forced - Immediate | 862-CoG steam units
3852 | Instrument air valves | Balance of Plant | Auxiliary Systems | U1 | Forced - Immediate | 2021 | Coal | OS | 100 | Fossil-Steam | RFC | Summer | 44 | 30 | 1 | 1 | 3852-Instrument air valves | U1-Forced - Immediate | 100-Fossil-Steam
3852 | Instrument air valves | Balance of Plant | Auxiliary Systems | U1 | Forced - Immediate | 2021 | Gas | GG | 100 | Fossil-Steam | SERC | Summer | 532.3498 | 351 | 1 | 1 | 3852-Instrument air valves | U1-Forced - Immediate | 100-Fossil-Steam
3852 | Instrument air valves | Balance of Plant | Auxiliary Systems | U1 | Forced - Immediate | 2021 | Gas | GG | 300 | Gas Turbine/Jet Engine (Simple Cycle Operation) | WECC | Winter | 3072 | 128 | 1 | 1 | 3852-Instrument air valves | U1-Forced - Immediate | 300-Gas Turbine/Jet Engine (Simple Cycle Operation)
3852 | Instrument air valves | Balance of Plant | Auxiliary Systems | D1 | Forced - Immediate | 2021 | Gas | GG | 300 | Gas Turbine/Jet Engine (Simple Cycle Operation) | RFC | Summer | 1585.56 | 18.1 | 1 | 1 | 3852-Instrument air valves | D1-Forced - Immediate | 300-Gas Turbine/Jet Engine (Simple Cycle Operation)
3852 | Instrument air valves | Balance of Plant | Auxiliary Systems | U1 | Forced - Immediate | 2021 | Gas | GG | 300 | Gas Turbine/Jet Engine (Simple Cycle Operation) | MRO | Summer | 291.8332 | 170 | 1 | 1 | 3852-Instrument air valves | U1-Forced - Immediate | 300-Gas Turbine/Jet Engine (Simple Cycle Operation)
3852 | Instrument air valves | Balance of Plant | Auxiliary Systems | U1 | Forced - Immediate | 2021 | Gas | GG | 300 | Gas Turbine/Jet Engine (Simple Cycle Operation) | SERC | Off-Peak | 59.95 | 109 | 1 | 1 | 3852-Instrument air valves | U1-Forced - Immediate | 300-Gas Turbine/Jet Engine (Simple Cycle Operation)
3852 | Instrument air valves | Balance of Plant | Auxiliary Systems | SF | Startup Failure | 2021 | Gas | GG | 300 | Gas Turbine/Jet Engine (Simple Cycle Operation) | WECC | Summer | 17.6 | 88 | 1 | 1 | 3852-Instrument air valves | SF-Startup Failure | 300-Gas Turbine/Jet Engine (Simple Cycle Operation)
3852 | Instrument air valves | NULL | NULL | D1 | Forced - Immediate | 2021 | Gas | GG | 400 | Internal Combustion/Reciprocating Engines | TRE | Winter | 0.425 | 8.5 | 1 | 1 | 3852-Instrument air valves | D1-Forced - Immediate | 400-Internal Combustion/Reciprocating Engines
3852 | Instrument air valves | Balance of Plant | Auxiliary Systems | U1 | Forced - Immediate | 2021 | Hydro | WA | 500 | Pumped Storage/Hydro | WECC | Off-Peak | 334.0196 | 120.73 | 1 | 1 | 3852-Instrument air valves | U1-Forced - Immediate | 500-Pumped Storage/Hydro
3852 | Instrument air valves | Balance of Plant | Auxiliary Systems | U1 | Forced - Immediate | 2021 | Hydro | WA | 500 | Pumped Storage/Hydro | WECC | Off-Peak | 889.3776 | 120.73 | 1 | 1 | 3852-Instrument air valves | U1-Forced - Immediate | 500-Pumped Storage/Hydro
3852 | Instrument air valves | Balance of Plant | Auxiliary Systems | U3 | Forced - Postponed | 2021 | Hydro | WA | 500 | Pumped Storage/Hydro | SERC | Summer | 1430 | 220 | 2 | 2 | 3852-Instrument air valves | U3-Forced - Postponed | 500-Pumped Storage/Hydro
3852 | Instrument air valves | Balance of Plant | Auxiliary Systems | U1 | Forced - Immediate | 2021 | Gas | GG | 851 | CC GT units | TRE | Winter | 35.5833 | 152.5 | 2 | 2 | 3852-Instrument air valves | U1-Forced - Immediate | 851-CC GT units
3852 | Instrument air valves | Balance of Plant | Auxiliary Systems | U1 | Forced - Immediate | 2021 | Waste Heat | WH | 852 | CC steam units | TRE | Winter | 369.9999 | 300 | 1 | 1 | 3852-Instrument air valves | U1-Forced - Immediate | 852-CC steam units
3853 | Instrument air dryers | Balance of Plant | Auxiliary Systems | U1 | Forced - Immediate | 2021 | Coal | CC | 100 | Fossil-Steam | RFC | Summer | 53049.9996 | 600 | 1 | 1 | 3853-Instrument air dryers | U1-Forced - Immediate | 100-Fossil-Steam
3853 | Instrument air dryers | Balance of Plant | Auxiliary Systems | U1 | Forced - Immediate | 2021 | Gas | GG | 300 | Gas Turbine/Jet Engine (Simple Cycle Operation) | MRO | Off-Peak | 23759.6333 | 77 | 1 | 1 | 3853-Instrument air dryers | U1-Forced - Immediate | 300-Gas Turbine/Jet Engine (Simple Cycle Operation)
3853 | Instrument air dryers | Balance of Plant | Auxiliary Systems | D1 | Forced - Immediate | 2021 | Other | BM | 800 | Miscellaneous | WECC | Summer | 0 | 0 | 1 | 1 | 3853-Instrument air dryers | D1-Forced - Immediate | 800-Miscellaneous
3853 | Instrument air dryers | Balance of Plant | Auxiliary Systems | U1 | Forced - Immediate | 2021 | Gas | GG | 850 | Combined Cycle Block | SERC | Off-Peak | 515.25 | 343.5 | 1 | 1 | 3853-Instrument air dryers | U1-Forced - Immediate | 850-Combined Cycle Block
3853 | Instrument air dryers | Balance of Plant | Auxiliary Systems | U1 | Forced - Immediate | 2021 | Gas | GG | 851 | CC GT units | TRE | Summer | 256.0666 | 167 | 1 | 1 | 3853-Instrument air dryers | U1-Forced - Immediate | 851-CC GT units
3853 | Instrument air dryers | Balance of Plant | Auxiliary Systems | D1 | Forced - Immediate | 2021 | Waste Heat | WH | 852 | CC steam units | TRE | Summer | 242.2666 | 158 | 1 | 1 | 3853-Instrument air dryers | D1-Forced - Immediate | 852-CC steam units
3854 | N2 backup to instrument air | Balance of Plant | Auxiliary Systems | U1 | Forced - Immediate | 2021 | Gas | GG | 861 | CoG GT units | TRE | Winter | 42653.66 | 79.6 | 1 | 1 | 3854-N2 backup to instrument air | U1-Forced - Immediate | 861-CoG GT units
3854 | N2 backup to instrument air | Balance of Plant | Auxiliary Systems | U1 | Forced - Immediate | 2021 | Gas | GG | 861 | CoG GT units | TRE | Winter | 49995.4333 | 79.6 | 1 | 1 | 3854-N2 backup to instrument air | U1-Forced - Immediate | 861-CoG GT units
3854 | N2 backup to instrument air | Balance of Plant | Auxiliary Systems | U1 | Forced - Immediate | 2021 | Gas | GG | 861 | CoG GT units | TRE | Winter | 66887.88 | 79.6 | 1 | 1 | 3854-N2 backup to instrument air | U1-Forced - Immediate | 861-CoG GT units
3859 | Other instrument air problems | Balance of Plant | Auxiliary Systems | U1 | Forced - Immediate | 2021 | Coal | CC | 100 | Fossil-Steam | RFC | Winter | 3883.8165 | 199 | 1 | 1 | 3859-Other instrument air problems | U1-Forced - Immediate | 100-Fossil-Steam
3859 | Other instrument air problems | Balance of Plant | Auxiliary Systems | U1 | Forced - Immediate | 2021 | Coal | CC | 100 | Fossil-Steam | RFC | Winter | 4776 | 199 | 1 | 1 | 3859-Other instrument air problems | U1-Forced - Immediate | 100-Fossil-Steam
3859 | Other instrument air problems | Balance of Plant | Auxiliary Systems | U1 | Forced - Immediate | 2021 | Coal | CC | 100 | Fossil-Steam | RFC | Winter | 3067.9165 | 199 | 1 | 1 | 3859-Other instrument air problems | U1-Forced - Immediate | 100-Fossil-Steam
3859 | Other instrument air problems | Balance of Plant | Auxiliary Systems | U1 | Forced - Immediate | 2021 | Coal | CC | 100 | Fossil-Steam | RFC | Winter | 5771 | 199 | 1 | 1 | 3859-Other instrument air problems | U1-Forced - Immediate | 100-Fossil-Steam
3859 | Other instrument air problems | Balance of Plant | Auxiliary Systems | U1 | Forced - Immediate | 2021 | Coal | CC | 100 | Fossil-Steam | RFC | Winter | 5469.1833 | 199 | 1 | 1 | 3859-Other instrument air problems | U1-Forced - Immediate | 100-Fossil-Steam
3859 | Other instrument air problems | Balance of Plant | Auxiliary Systems | U1 | Forced - Immediate | 2021 | Coal | CC | 100 | Fossil-Steam | RFC | Winter | 3048.0165 | 199 | 1 | 1 | 3859-Other instrument air problems | U1-Forced - Immediate | 100-Fossil-Steam
3859 | Other instrument air problems | Balance of Plant | Auxiliary Systems | U1 | Forced - Immediate | 2021 | Coal | CC | 100 | Fossil-Steam | WECC | Winter | 35112 | 770 | 1 | 1 | 3859-Other instrument air problems | U1-Forced - Immediate | 100-Fossil-Steam
3859 | Other instrument air problems | Balance of Plant | Auxiliary Systems | U1 | Forced - Immediate | 2021 | Coal | CC | 100 | Fossil-Steam | RFC | Winter | 3051.3333 | 199 | 1 | 1 | 3859-Other instrument air problems | U1-Forced - Immediate | 100-Fossil-Steam
3859 | Other instrument air problems | Balance of Plant | Auxiliary Systems | U1 | Forced - Immediate | 2021 | Coal | CC | 100 | Fossil-Steam | RFC | Winter | 3091.1333 | 199 | 1 | 1 | 3859-Other instrument air problems | U1-Forced - Immediate | 100-Fossil-Steam
3859 | Other instrument air problems | Balance of Plant | Auxiliary Systems | U1 | Forced - Immediate | 2021 | Gas | GG | 300 | Gas Turbine/Jet Engine (Simple Cycle Operation) | RFC | Off-Peak | 128.7 | 78 | 1 | 1 | 3859-Other instrument air problems | U1-Forced - Immediate | 300-Gas Turbine/Jet Engine (Simple Cycle Operation)
3859 | Other instrument air problems | Balance of Plant | Auxiliary Systems | SF | Startup Failure | 2021 | Gas | GG | 300 | Gas Turbine/Jet Engine (Simple Cycle Operation) | NPCC | Winter | 144.6666 | 40 | 1 | 1 | 3859-Other instrument air problems | SF-Startup Failure | 300-Gas Turbine/Jet Engine (Simple Cycle Operation)
3859 | Other instrument air problems | Balance of Plant | Auxiliary Systems | SF | Startup Failure | 2021 | Gas | GG | 300 | Gas Turbine/Jet Engine (Simple Cycle Operation) | RFC | Off-Peak | 145.0166 | 77 | 1 | 1 | 3859-Other instrument air problems | SF-Startup Failure | 300-Gas Turbine/Jet Engine (Simple Cycle Operation)
3859 | Other instrument air problems | Balance of Plant | Auxiliary Systems | U1 | Forced - Immediate | 2021 | Hydro | WA | 500 | Pumped Storage/Hydro | NPCC | Summer | 41.3417 | 20.5 | 1 | 1 | 3859-Other instrument air problems | U1-Forced - Immediate | 500-Pumped Storage/Hydro
3859 | Other instrument air problems | Balance of Plant | Auxiliary Systems | D1 | Forced - Immediate | 2021 | Gas | GG | 850 | Combined Cycle Block | SERC | Summer | 85.5499 | 177 | 1 | 1 | 3859-Other instrument air problems | D1-Forced - Immediate | 850-Combined Cycle Block
3859 | Other instrument air problems | Balance of Plant | Auxiliary Systems | U1 | Forced - Immediate | 2021 | Gas | GG | 850 | Combined Cycle Block | SERC | Summer | 860.2 | 506 | 1 | 1 | 3859-Other instrument air problems | U1-Forced - Immediate | 850-Combined Cycle Block
3859 | Other instrument air problems | Balance of Plant | Auxiliary Systems | U1 | Forced - Immediate | 2021 | Gas | GG | 851 | CC GT units | TRE | Off-Peak | 837.4 | 212 | 1 | 1 | 3859-Other instrument air problems | U1-Forced - Immediate | 851-CC GT units
3859 | Other instrument air problems | Balance of Plant | Auxiliary Systems | U1 | Forced - Immediate | 2021 | Gas | GG | 851 | CC GT units | SERC | Off-Peak | 964.75 | 227 | 1 | 1 | 3859-Other instrument air problems | U1-Forced - Immediate | 851-CC GT units
3859 | Other instrument air problems | Balance of Plant | Auxiliary Systems | SF | Startup Failure | 2021 | Gas | GG | 851 | CC GT units | WECC | Off-Peak | 4343 | 172 | 1 | 1 | 3859-Other instrument air problems | SF-Startup Failure | 851-CC GT units
3859 | Other instrument air problems | Balance of Plant | Auxiliary Systems | U1 | Forced - Immediate | 2021 | Gas | GG | 851 | CC GT units | SERC | Off-Peak | 1214.45 | 227 | 1 | 1 | 3859-Other instrument air problems | U1-Forced - Immediate | 851-CC GT units
3859 | Other instrument air problems | Balance of Plant | Auxiliary Systems | U1 | Forced - Immediate | 2021 | Gas | GG | 851 | CC GT units | SERC | Summer | 56 | 140 | 1 | 1 | 3859-Other instrument air problems | U1-Forced - Immediate | 851-CC GT units
3859 | Other instrument air problems | Balance of Plant | Auxiliary Systems | D1 | Forced - Immediate | 2021 | Waste Heat | WH | 852 | CC steam units | TRE | Off-Peak | 471.7333 | 122 | 1 | 1 | 3859-Other instrument air problems | D1-Forced - Immediate | 852-CC steam units
3859 | Other instrument air problems | Balance of Plant | Auxiliary Systems | U1 | Forced - Immediate | 2021 | Waste Heat | WH | 852 | CC steam units | SERC | Summer | 79 | 158 | 1 | 1 | 3859-Other instrument air problems | U1-Forced - Immediate | 852-CC steam units
3859 | Other instrument air problems | Balance of Plant | Auxiliary Systems | U1 | Forced - Immediate | 2021 | Waste Heat | WH | 852 | CC steam units | SERC | Off-Peak | 1466.4 | 282 | 1 | 1 | 3859-Other instrument air problems | U1-Forced - Immediate | 852-CC steam units
3859 | Other instrument air problems | Balance of Plant | Auxiliary Systems | D1 | Forced - Immediate | 2021 | Waste Heat | WH | 852 | CC steam units | WECC | Off-Peak | 3282.5 | 130 | 1 | 1 | 3859-Other instrument air problems | D1-Forced - Immediate | 852-CC steam units
3859 | Other instrument air problems | Balance of Plant | Auxiliary Systems | U1 | Forced - Immediate | 2021 | Waste Heat | WH | 852 | CC steam units | SERC | Off-Peak | 394.8 | 282 | 1 | 1 | 3859-Other instrument air problems | U1-Forced - Immediate | 852-CC steam units
3859 | Other instrument air problems | Balance of Plant | Auxiliary Systems | U1 | Forced - Immediate | 2021 | Gas | GG | 861 | CoG GT units | TRE | Winter | 264.6499 | 201 | 1 | 1 | 3859-Other instrument air problems | U1-Forced - Immediate | 861-CoG GT units
3859 | Other instrument air problems | Balance of Plant | Auxiliary Systems | D1 | Forced - Immediate | 2021 | Waste Heat | WH | 862 | CoG steam units | TRE | Winter | 223.2 | 62 | 1 | 1 | 3859-Other instrument air problems | D1-Forced - Immediate | 862-CoG steam units
3860 | Fire protection system pumps | Balance of Plant | Auxiliary Systems | U2 | Forced - Delayed | 2021 | Gas | GG | 850 | Combined Cycle Block | WECC | Summer | 4335.21 | 262.74 | 1 | 1 | 3860-Fire protection system pumps | U2-Forced - Delayed | 850-Combined Cycle Block
3860 | Fire protection system pumps | Balance of Plant | Auxiliary Systems | U2 | Forced - Delayed | 2021 | Gas | GG | 850 | Combined Cycle Block | WECC | Summer | 718.905 | 43.57 | 1 | 1 | 3860-Fire protection system pumps | U2-Forced - Delayed | 850-Combined Cycle Block
3861 | Fire protection system piping | Balance of Plant | Auxiliary Systems | D1 | Forced - Immediate | 2021 | Coal | CC | 100 | Fossil-Steam | RFC | Winter | 967.5654 | 112.29 | 1 | 1 | 3861-Fire protection system piping | D1-Forced - Immediate | 100-Fossil-Steam
3861 | Fire protection system piping | Balance of Plant | Auxiliary Systems | U1 | Forced - Immediate | 2021 | Coal | CC | 100 | Fossil-Steam | WECC | Off-Peak | 3909.933 | 446 | 1 | 1 | 3861-Fire protection system piping | U1-Forced - Immediate | 100-Fossil-Steam
3861 | Fire protection system piping | Balance of Plant | Auxiliary Systems | U1 | Forced - Immediate | 2021 | Gas | GG | 300 | Gas Turbine/Jet Engine (Simple Cycle Operation) | SERC | Off-Peak | 8623.1833 | 49 | 1 | 1 | 3861-Fire protection system piping | U1-Forced - Immediate | 300-Gas Turbine/Jet Engine (Simple Cycle Operation)
3861 | Fire protection system piping | Balance of Plant | Auxiliary Systems | U1 | Forced - Immediate | 2021 | Gas | GG | 300 | Gas Turbine/Jet Engine (Simple Cycle Operation) | WECC | Winter | 18828.6 | 63 | 1 | 1 | 3861-Fire protection system piping | U1-Forced - Immediate | 300-Gas Turbine/Jet Engine (Simple Cycle Operation)
3861 | Fire protection system piping | Balance of Plant | Auxiliary Systems | U1 | Forced - Immediate | 2021 | Gas | GG | 300 | Gas Turbine/Jet Engine (Simple Cycle Operation) | WECC | Winter | 1127.7 | 63 | 1 | 1 | 3861-Fire protection system piping | U1-Forced - Immediate | 300-Gas Turbine/Jet Engine (Simple Cycle Operation)
3861 | Fire protection system piping | Balance of Plant | Auxiliary Systems | U1 | Forced - Immediate | 2021 | Gas | GG | 850 | Combined Cycle Block | RFC | Off-Peak | 10244.9999 | 180 | 2 | 2 | 3861-Fire protection system piping | U1-Forced - Immediate | 850-Combined Cycle Block
3861 | Fire protection system piping | Balance of Plant | Auxiliary Systems | U1 | Forced - Immediate | 2021 | Gas | GG | 850 | Combined Cycle Block | RFC | Off-Peak | 12247.8332 | 215 | 1 | 1 | 3861-Fire protection system piping | U1-Forced - Immediate | 850-Combined Cycle Block
3862 | Fire protection system valves | Balance of Plant | Auxiliary Systems | D1 | Forced - Immediate | 2021 | Coal | CC | 100 | Fossil-Steam | RFC | Off-Peak | 325.38 | 224.4 | 1 | 1 | 3862-Fire protection system valves | D1-Forced - Immediate | 100-Fossil-Steam
3862 | Fire protection system valves | Balance of Plant | Auxiliary Systems | U1 | Forced - Immediate | 2021 | Gas | GG | 851 | CC GT units | WECC | Summer | 2474.6666 | 160 | 1 | 1 | 3862-Fire protection system valves | U1-Forced - Immediate | 851-CC GT units
3862 | Fire protection system valves | Balance of Plant | Auxiliary Systems | U1 | Forced - Immediate | 2021 | Gas | GG | 851 | CC GT units | WECC | Summer | 1973.3333 | 160 | 1 | 1 | 3862-Fire protection system valves | U1-Forced - Immediate | 851-CC GT units
3862 | Fire protection system valves | Balance of Plant | Auxiliary Systems | U1 | Forced - Immediate | 2021 | Waste Heat | WH | 852 | CC steam units | WECC | Summer | 2387.4 | 173 | 1 | 1 | 3862-Fire protection system valves | U1-Forced - Immediate | 852-CC steam units
3862 | Fire protection system valves | Balance of Plant | Auxiliary Systems | D1 | Forced - Immediate | 2021 | Waste Heat | WH | 852 | CC steam units | WECC | Summer | 176 | 88 | 1 | 1 | 3862-Fire protection system valves | D1-Forced - Immediate | 852-CC steam units
3864 | Fire protection system instrumentation and controls | Balance of Plant | Auxiliary Systems | D1 | Forced - Immediate | 2021 | Coal | CC | 100 | Fossil-Steam | RFC | Summer | 4426.693 | 189.58 | 1 | 1 | 3864-Fire protection system instrumentation and controls | D1-Forced - Immediate | 100-Fossil-Steam
3864 | Fire protection system instrumentation and controls | Balance of Plant | Auxiliary Systems | D1 | Forced - Immediate | 2021 | Nuclear | NU | 200 | Nuclear | SERC | Summer | 3447.955 | 124.7 | 1 | 1 | 3864-Fire protection system instrumentation and controls | D1-Forced - Immediate | 200-Nuclear
3864 | Fire protection system instrumentation and controls | Balance of Plant | Auxiliary Systems | D1 | Forced - Immediate | 2021 | Nuclear | NU | 200 | Nuclear | SERC | Summer | 237.6 | 79.2 | 1 | 1 | 3864-Fire protection system instrumentation and controls | D1-Forced - Immediate | 200-Nuclear
3864 | Fire protection system instrumentation and controls | Balance of Plant | Auxiliary Systems | D1 | Forced - Immediate | 2021 | Nuclear | NU | 200 | Nuclear | SERC | Summer | 274.485 | 63.1 | 1 | 1 | 3864-Fire protection system instrumentation and controls | D1-Forced - Immediate | 200-Nuclear
3864 | Fire protection system instrumentation and controls | Balance of Plant | Auxiliary Systems | U1 | Forced - Immediate | 2021 | Gas | GG | 300 | Gas Turbine/Jet Engine (Simple Cycle Operation) | WECC | Off-Peak | 130.5036 | 87.98 | 1 | 1 | 3864-Fire protection system instrumentation and controls | U1-Forced - Immediate | 300-Gas Turbine/Jet Engine (Simple Cycle Operation)
3864 | Fire protection system instrumentation and controls | Balance of Plant | Auxiliary Systems | U1 | Forced - Immediate | 2021 | Gas | GG | 300 | Gas Turbine/Jet Engine (Simple Cycle Operation) | RFC | Off-Peak | 196.0666 | 173 | 1 | 1 | 3864-Fire protection system instrumentation and controls | U1-Forced - Immediate | 300-Gas Turbine/Jet Engine (Simple Cycle Operation)
3864 | Fire protection system instrumentation and controls | Balance of Plant | Auxiliary Systems | U1 | Forced - Immediate | 2021 | Gas | GG | 300 | Gas Turbine/Jet Engine (Simple Cycle Operation) | SERC | Winter | 375.8333 | 82 | 1 | 1 | 3864-Fire protection system instrumentation and controls | U1-Forced - Immediate | 300-Gas Turbine/Jet Engine (Simple Cycle Operation)
3864 | Fire protection system instrumentation and controls | Balance of Plant | Auxiliary Systems | U1 | Forced - Immediate | 2021 | Gas | GG | 300 | Gas Turbine/Jet Engine (Simple Cycle Operation) | TRE | Summer | 786.9167 | 35 | 1 | 1 | 3864-Fire protection system instrumentation and controls | U1-Forced - Immediate | 300-Gas Turbine/Jet Engine (Simple Cycle Operation)
3864 | Fire protection system instrumentation and controls | Balance of Plant | Auxiliary Systems | U1 | Forced - Immediate | 2021 | Gas | GG | 300 | Gas Turbine/Jet Engine (Simple Cycle Operation) | SERC | Summer | 2675.75 | 105 | 1 | 1 | 3864-Fire protection system instrumentation and controls | U1-Forced - Immediate | 300-Gas Turbine/Jet Engine (Simple Cycle Operation)
3864 | Fire protection system instrumentation and controls | Balance of Plant | Auxiliary Systems | U1 | Forced - Immediate | 2021 | Gas | GG | 300 | Gas Turbine/Jet Engine (Simple Cycle Operation) | WECC | Winter | 1568.4416 | 53.5 | 1 | 1 | 3864-Fire protection system instrumentation and controls | U1-Forced - Immediate | 300-Gas Turbine/Jet Engine (Simple Cycle Operation)
3864 | Fire protection system instrumentation and controls | Balance of Plant | Auxiliary Systems | D1 | Forced - Immediate | 2021 | Gas | GG | 300 | Gas Turbine/Jet Engine (Simple Cycle Operation) | MRO | Summer | 1255.8 | 27.6 | 1 | 1 | 3864-Fire protection system instrumentation and controls | D1-Forced - Immediate | 300-Gas Turbine/Jet Engine (Simple Cycle Operation)
3864 | Fire protection system instrumentation and controls | Balance of Plant | Auxiliary Systems | D1 | Forced - Immediate | 2021 | Gas | GG | 300 | Gas Turbine/Jet Engine (Simple Cycle Operation) | WECC | Winter | 5359.94 | 101.9 | 2 | 2 | 3864-Fire protection system instrumentation and controls | D1-Forced - Immediate | 300-Gas Turbine/Jet Engine (Simple Cycle Operation)
3864 | Fire protection system instrumentation and controls | Balance of Plant | Auxiliary Systems | U1 | Forced - Immediate | 2021 | Gas | GG | 300 | Gas Turbine/Jet Engine (Simple Cycle Operation) | MRO | Summer | 220 | 48 | 1 | 1 | 3864-Fire protection system instrumentation and controls | U1-Forced - Immediate | 300-Gas Turbine/Jet Engine (Simple Cycle Operation)
3864 | Fire protection system instrumentation and controls | Balance of Plant | Auxiliary Systems | U1 | Forced - Immediate | 2021 | Gas | GG | 300 | Gas Turbine/Jet Engine (Simple Cycle Operation) | WECC | Off-Peak | 4468.96 | 99.2 | 1 | 1 | 3864-Fire protection system instrumentation and controls | U1-Forced - Immediate | 300-Gas Turbine/Jet Engine (Simple Cycle Operation)
3864 | Fire protection system instrumentation and controls | Balance of Plant | Auxiliary Systems | U1 | Forced - Immediate | 2021 | Gas | GG | 300 | Gas Turbine/Jet Engine (Simple Cycle Operation) | SERC | Summer | 4368.4666 | 77 | 1 | 1 | 3864-Fire protection system instrumentation and controls | U1-Forced - Immediate | 300-Gas Turbine/Jet Engine (Simple Cycle Operation)
3864 | Fire protection system instrumentation and controls | Balance of Plant | Auxiliary Systems | U1 | Forced - Immediate | 2021 | Gas | GG | 300 | Gas Turbine/Jet Engine (Simple Cycle Operation) | SERC | Off-Peak | 956.75 | 43 | 1 | 1 | 3864-Fire protection system instrumentation and controls | U1-Forced - Immediate | 300-Gas Turbine/Jet Engine (Simple Cycle Operation)
3864 | Fire protection system instrumentation and controls | Balance of Plant | Auxiliary Systems | U1 | Forced - Immediate | 2021 | Gas | GG | 300 | Gas Turbine/Jet Engine (Simple Cycle Operation) | RFC | Off-Peak | 1014.3066 | 101.6 | 1 | 1 | 3864-Fire protection system instrumentation and controls | U1-Forced - Immediate | 300-Gas Turbine/Jet Engine (Simple Cycle Operation)
3864 | Fire protection system instrumentation and controls | Balance of Plant | Auxiliary Systems | U1 | Forced - Immediate | 2021 | Gas | GG | 300 | Gas Turbine/Jet Engine (Simple Cycle Operation) | MRO | Off-Peak | 1607.19 | 50.7 | 1 | 1 | 3864-Fire protection system instrumentation and controls | U1-Forced - Immediate | 300-Gas Turbine/Jet Engine (Simple Cycle Operation)
3864 | Fire protection system instrumentation and controls | Balance of Plant | Auxiliary Systems | SF | Startup Failure | 2021 | Gas | GG | 300 | Gas Turbine/Jet Engine (Simple Cycle Operation) | MRO | Summer | 2.4 | 48 | 1 | 1 | 3864-Fire protection system instrumentation and controls | SF-Startup Failure | 300-Gas Turbine/Jet Engine (Simple Cycle Operation)
3864 | Fire protection system instrumentation and controls | Balance of Plant | Auxiliary Systems | U1 | Forced - Immediate | 2021 | Gas | GG | 300 | Gas Turbine/Jet Engine (Simple Cycle Operation) | SERC | Winter | 386 | 193 | 1 | 1 | 3864-Fire protection system instrumentation and controls | U1-Forced - Immediate | 300-Gas Turbine/Jet Engine (Simple Cycle Operation)
3864 | Fire protection system instrumentation and controls | Balance of Plant | Auxiliary Systems | U1 | Forced - Immediate | 2021 | Gas | GG | 300 | Gas Turbine/Jet Engine (Simple Cycle Operation) | TRE | Winter | 10546 | 40 | 1 | 1 | 3864-Fire protection system instrumentation and controls | U1-Forced - Immediate | 300-Gas Turbine/Jet Engine (Simple Cycle Operation)
3864 | Fire protection system instrumentation and controls | Balance of Plant | Auxiliary Systems | U1 | Forced - Immediate | 2021 | Gas | GG | 300 | Gas Turbine/Jet Engine (Simple Cycle Operation) | WECC | Summer | 174.0333 | 46 | 1 | 1 | 3864-Fire protection system instrumentation and controls | U1-Forced - Immediate | 300-Gas Turbine/Jet Engine (Simple Cycle Operation)
3864 | Fire protection system instrumentation and controls | Balance of Plant | Auxiliary Systems | U1 | Forced - Immediate | 2021 | Gas | GG | 300 | Gas Turbine/Jet Engine (Simple Cycle Operation) | MRO | Summer | 367.7786 | 53.56 | 1 | 1 | 3864-Fire protection system instrumentation and controls | U1-Forced - Immediate | 300-Gas Turbine/Jet Engine (Simple Cycle Operation)
3864 | Fire protection system instrumentation and controls | Balance of Plant | Auxiliary Systems | U1 | Forced - Immediate | 2021 | Gas | GG | 300 | Gas Turbine/Jet Engine (Simple Cycle Operation) | SERC | Summer | 12959.6666 | 170 | 2 | 2 | 3864-Fire protection system instrumentation and controls | U1-Forced - Immediate | 300-Gas Turbine/Jet Engine (Simple Cycle Operation)
3864 | Fire protection system instrumentation and controls | Balance of Plant | Auxiliary Systems | U1 | Forced - Immediate | 2021 | Gas | GG | 300 | Gas Turbine/Jet Engine (Simple Cycle Operation) | WECC | Off-Peak | 126.7786 | 86.44 | 1 | 1 | 3864-Fire protection system instrumentation and controls | U1-Forced - Immediate | 300-Gas Turbine/Jet Engine (Simple Cycle Operation)
3864 | Fire protection system instrumentation and controls | Balance of Plant | Auxiliary Systems | U1 | Forced - Immediate | 2021 | Gas | GG | 300 | Gas Turbine/Jet Engine (Simple Cycle Operation) | RFC | Off-Peak | 775 | 100 | 1 | 1 | 3864-Fire protection system instrumentation and controls | U1-Forced - Immediate | 300-Gas Turbine/Jet Engine (Simple Cycle Operation)
3864 | Fire protection system instrumentation and controls | Balance of Plant | Auxiliary Systems | U1 | Forced - Immediate | 2021 | Gas | GG | 300 | Gas Turbine/Jet Engine (Simple Cycle Operation) | SERC | Summer | 3540.7166 | 77 | 1 | 1 | 3864-Fire protection system instrumentation and controls | U1-Forced - Immediate | 300-Gas Turbine/Jet Engine (Simple Cycle Operation)
3864 | Fire protection system instrumentation and controls | Balance of Plant | Auxiliary Systems | U1 | Forced - Immediate | 2021 | Gas | GG | 300 | Gas Turbine/Jet Engine (Simple Cycle Operation) | SERC | Summer | 29489.8333 | 35 | 1 | 1 | 3864-Fire protection system instrumentation and controls | U1-Forced - Immediate | 300-Gas Turbine/Jet Engine (Simple Cycle Operation)
3864 | Fire protection system instrumentation and controls | Balance of Plant | Auxiliary Systems | U1 | Forced - Immediate | 2021 | Gas | GG | 300 | Gas Turbine/Jet Engine (Simple Cycle Operation) | WECC | Winter | 72.4333 | 82 | 1 | 1 | 3864-Fire protection system instrumentation and controls | U1-Forced - Immediate | 300-Gas Turbine/Jet Engine (Simple Cycle Operation)
3864 | Fire protection system instrumentation and controls | Balance of Plant | Auxiliary Systems | U1 | Forced - Immediate | 2021 | Oil | DI | 300 | Gas Turbine/Jet Engine (Simple Cycle Operation) | MRO | Winter | 3795 | 55 | 1 | 1 | 3864-Fire protection system instrumentation and controls | U1-Forced - Immediate | 300-Gas Turbine/Jet Engine (Simple Cycle Operation)
3864 | Fire protection system instrumentation and controls | Balance of Plant | Auxiliary Systems | U1 | Forced - Immediate | 2021 | Gas | GG | 300 | Gas Turbine/Jet Engine (Simple Cycle Operation) | WECC | Off-Peak | 2046.0833 | 43 | 1 | 1 | 3864-Fire protection system instrumentation and controls | U1-Forced - Immediate | 300-Gas Turbine/Jet Engine (Simple Cycle Operation)
3864 | Fire protection system instrumentation and controls | Balance of Plant | Auxiliary Systems | U1 | Forced - Immediate | 2021 | Gas | GG | 300 | Gas Turbine/Jet Engine (Simple Cycle Operation) | WECC | Summer | 16235.6999 | 103.5 | 1 | 1 | 3864-Fire protection system instrumentation and controls | U1-Forced - Immediate | 300-Gas Turbine/Jet Engine (Simple Cycle Operation)
3864 | Fire protection system instrumentation and controls | Balance of Plant | Auxiliary Systems | U1 | Forced - Immediate | 2021 | Gas | GG | 300 | Gas Turbine/Jet Engine (Simple Cycle Operation) | WECC | Winter | 273.7 | 102 | 1 | 1 | 3864-Fire protection system instrumentation and controls | U1-Forced - Immediate | 300-Gas Turbine/Jet Engine (Simple Cycle Operation)
3864 | Fire protection system instrumentation and controls | Balance of Plant | Auxiliary Systems | U1 | Forced - Immediate | 2021 | Gas | GG | 300 | Gas Turbine/Jet Engine (Simple Cycle Operation) | SERC | Off-Peak | 29326.7 | 78 | 1 | 1 | 3864-Fire protection system instrumentation and controls | U1-Forced - Immediate | 300-Gas Turbine/Jet Engine (Simple Cycle Operation)
3864 | Fire protection system instrumentation and controls | Balance of Plant | Auxiliary Systems | U1 | Forced - Immediate | 2021 | Gas | GG | 300 | Gas Turbine/Jet Engine (Simple Cycle Operation) | RFC | Summer | 38.25 | 51 | 1 | 1 | 3864-Fire protection system instrumentation and controls | U1-Forced - Immediate | 300-Gas Turbine/Jet Engine (Simple Cycle Operation)
3864 | Fire protection system instrumentation and controls | Balance of Plant | Auxiliary Systems | U1 | Forced - Immediate | 2021 | Gas | GG | 300 | Gas Turbine/Jet Engine (Simple Cycle Operation) | RFC | Summer | 366.6666 | 100 | 1 | 1 | 3864-Fire protection system instrumentation and controls | U1-Forced - Immediate | 300-Gas Turbine/Jet Engine (Simple Cycle Operation)
3864 | Fire protection system instrumentation and controls | Balance of Plant | Auxiliary Systems | U1 | Forced - Immediate | 2021 | Gas | GG | 300 | Gas Turbine/Jet Engine (Simple Cycle Operation) | SERC | Summer | 710.4999 | 105 | 1 | 1 | 3864-Fire protection system instrumentation and controls | U1-Forced - Immediate | 300-Gas Turbine/Jet Engine (Simple Cycle Operation)
3864 | Fire protection system instrumentation and controls | Balance of Plant | Auxiliary Systems | U1 | Forced - Immediate | 2021 | Gas | GG | 300 | Gas Turbine/Jet Engine (Simple Cycle Operation) | WECC | Winter | 335 | 20 | 1 | 1 | 3864-Fire protection system instrumentation and controls | U1-Forced - Immediate | 300-Gas Turbine/Jet Engine (Simple Cycle Operation)
3864 | Fire protection system instrumentation and controls | Balance of Plant | Auxiliary Systems | U1 | Forced - Immediate | 2021 | Gas | GG | 300 | Gas Turbine/Jet Engine (Simple Cycle Operation) | WECC | Winter | 278.8 | 102 | 1 | 1 | 3864-Fire protection system instrumentation and controls | U1-Forced - Immediate | 300-Gas Turbine/Jet Engine (Simple Cycle Operation)
3864 | Fire protection system instrumentation and controls | Balance of Plant | Auxiliary Systems | U1 | Forced - Immediate | 2021 | Gas | GG | 300 | Gas Turbine/Jet Engine (Simple Cycle Operation) | WECC | Winter | 2884.2 | 46 | 1 | 1 | 3864-Fire protection system instrumentation and controls | U1-Forced - Immediate | 300-Gas Turbine/Jet Engine (Simple Cycle Operation)
3864 | Fire protection system instrumentation and controls | Balance of Plant | Auxiliary Systems | U1 | Forced - Immediate | 2021 | Gas | GG | 300 | Gas Turbine/Jet Engine (Simple Cycle Operation) | SERC | Winter | 7100.1 | 138 | 1 | 1 | 3864-Fire protection system instrumentation and controls | U1-Forced - Immediate | 300-Gas Turbine/Jet Engine (Simple Cycle Operation)
3864 | Fire protection system instrumentation and controls | Balance of Plant | Auxiliary Systems | U1 | Forced - Immediate | 2021 | Gas | GG | 300 | Gas Turbine/Jet Engine (Simple Cycle Operation) | MRO | Summer | 103.84 | 52.8 | 1 | 1 | 3864-Fire protection system instrumentation and controls | U1-Forced - Immediate | 300-Gas Turbine/Jet Engine (Simple Cycle Operation)
3864 | Fire protection system instrumentation and controls | Balance of Plant | Auxiliary Systems | U1 | Forced - Immediate | 2021 | Gas | GG | 300 | Gas Turbine/Jet Engine (Simple Cycle Operation) | WECC | Summer | 398.75 | 55 | 1 | 1 | 3864-Fire protection system instrumentation and controls | U1-Forced - Immediate | 300-Gas Turbine/Jet Engine (Simple Cycle Operation)
3864 | Fire protection system instrumentation and controls | Balance of Plant | Auxiliary Systems | U1 | Forced - Immediate | 2021 | Gas | GG | 300 | Gas Turbine/Jet Engine (Simple Cycle Operation) | WECC | Winter | 600 | 50 | 1 | 1 | 3864-Fire protection system instrumentation and controls | U1-Forced - Immediate | 300-Gas Turbine/Jet Engine (Simple Cycle Operation)
3864 | Fire protection system instrumentation and controls | Balance of Plant | Auxiliary Systems | U1 | Forced - Immediate | 2021 | Gas | GG | 300 | Gas Turbine/Jet Engine (Simple Cycle Operation) | SERC | Winter | 1096.6332 | 167 | 1 | 1 | 3864-Fire protection system instrumentation and controls | U1-Forced - Immediate | 300-Gas Turbine/Jet Engine (Simple Cycle Operation)
3864 | Fire protection system instrumentation and controls | Balance of Plant | Auxiliary Systems | U1 | Forced - Immediate | 2021 | Gas | GG | 300 | Gas Turbine/Jet Engine (Simple Cycle Operation) | SERC | Off-Peak | 42.25 | 169 | 1 | 1 | 3864-Fire protection system instrumentation and controls | U1-Forced - Immediate | 300-Gas Turbine/Jet Engine (Simple Cycle Operation)
3864 | Fire protection system instrumentation and controls | Balance of Plant | Auxiliary Systems | U1 | Forced - Immediate | 2021 | Gas | GG | 850 | Combined Cycle Block | NPCC | Summer | 1979.7232 | 254.9 | 1 | 1 | 3864-Fire protection system instrumentation and controls | U1-Forced - Immediate | 850-Combined Cycle Block
3864 | Fire protection system instrumentation and controls | Balance of Plant | Auxiliary Systems | D1 | Forced - Immediate | 2021 | Gas | GG | 850 | Combined Cycle Block | SERC | Off-Peak | 17566.8496 | 556.5 | 1 | 1 | 3864-Fire protection system instrumentation and controls | D1-Forced - Immediate | 850-Combined Cycle Block
3864 | Fire protection system instrumentation and controls | Balance of Plant | Auxiliary Systems | U1 | Forced - Immediate | 2021 | Gas | GG | 850 | Combined Cycle Block | SERC | Summer | 218.4 | 273 | 1 | 1 | 3864-Fire protection system instrumentation and controls | U1-Forced - Immediate | 850-Combined Cycle Block
3864 | Fire protection system instrumentation and controls | Balance of Plant | Auxiliary Systems | U1 | Forced - Immediate | 2021 | Gas | GG | 850 | Combined Cycle Block | NPCC | Summer | 85.3333 | 40 | 1 | 1 | 3864-Fire protection system instrumentation and controls | U1-Forced - Immediate | 850-Combined Cycle Block
3864 | Fire protection system instrumentation and controls | Balance of Plant | Auxiliary Systems | U1 | Forced - Immediate | 2021 | Gas | GG | 850 | Combined Cycle Block | MRO | Winter | 6387.3332 | 286 | 1 | 1 | 3864-Fire protection system instrumentation and controls | U1-Forced - Immediate | 850-Combined Cycle Block
3864 | Fire protection system instrumentation and controls | Balance of Plant | Auxiliary Systems | U1 | Forced - Immediate | 2021 | Waste Heat | WH | 850 | Combined Cycle Block | SERC | Off-Peak | 4112 | 320 | 1 | 1 | 3864-Fire protection system instrumentation and controls | U1-Forced - Immediate | 850-Combined Cycle Block
3864 | Fire protection system instrumentation and controls | Balance of Plant | Auxiliary Systems | U1 | Forced - Immediate | 2021 | Gas | GG | 850 | Combined Cycle Block | NPCC | Winter | 3807.72 | 302.2 | 1 | 1 | 3864-Fire protection system instrumentation and controls | U1-Forced - Immediate | 850-Combined Cycle Block
3864 | Fire protection system instrumentation and controls | Balance of Plant | Auxiliary Systems | U1 | Forced - Immediate | 2021 | Gas | GG | 850 | Combined Cycle Block | SERC | Off-Peak | 1996.2833 | 241 | 1 | 1 | 3864-Fire protection system instrumentation and controls | U1-Forced - Immediate | 850-Combined Cycle Block
3864 | Fire protection system instrumentation and controls | Balance of Plant | Auxiliary Systems | U1 | Forced - Immediate | 2021 | Gas | GG | 850 | Combined Cycle Block | SERC | Off-Peak | 3374 | 241 | 1 | 1 | 3864-Fire protection system instrumentation and controls | U1-Forced - Immediate | 850-Combined Cycle Block
3864 | Fire protection system instrumentation and controls | Balance of Plant | Auxiliary Systems | D1 | Forced - Immediate | 2021 | Gas | GG | 850 | Combined Cycle Block | NPCC | Summer | 26.6667 | 12.5 | 1 | 1 | 3864-Fire protection system instrumentation and controls | D1-Forced - Immediate | 850-Combined Cycle Block
3864 | Fire protection system instrumentation and controls | Balance of Plant | Auxiliary Systems | D1 | Forced - Immediate | 2021 | Waste Heat | WH | 850 | Combined Cycle Block | SERC | Off-Peak | 2590 | 185 | 1 | 1 | 3864-Fire protection system instrumentation and controls | D1-Forced - Immediate | 850-Combined Cycle Block
3864 | Fire protection system instrumentation and controls | Balance of Plant | Auxiliary Systems | U1 | Forced - Immediate | 2021 | Gas | GG | 850 | Combined Cycle Block | MRO | Winter | 576.3332 | 266 | 1 | 1 | 3864-Fire protection system instrumentation and controls | U1-Forced - Immediate | 850-Combined Cycle Block
3864 | Fire protection system instrumentation and controls | Balance of Plant | Auxiliary Systems | U1 | Forced - Immediate | 2021 | Gas | GG | 851 | CC GT units | SERC | Off-Peak | 624 | 208 | 1 | 1 | 3864-Fire protection system instrumentation and controls | U1-Forced - Immediate | 851-CC GT units
3864 | Fire protection system instrumentation and controls | Balance of Plant | Auxiliary Systems | U1 | Forced - Immediate | 2021 | Gas | GG | 851 | CC GT units | MRO | Summer | 693.0336 | 158.71 | 1 | 1 | 3864-Fire protection system instrumentation and controls | U1-Forced - Immediate | 851-CC GT units
3864 | Fire protection system instrumentation and controls | Balance of Plant | Auxiliary Systems | U1 | Forced - Immediate | 2021 | Gas | GG | 851 | CC GT units | WECC | Winter | 3783.1649 | 161.1 | 1 | 1 | 3864-Fire protection system instrumentation and controls | U1-Forced - Immediate | 851-CC GT units
3864 | Fire protection system instrumentation and controls | Balance of Plant | Auxiliary Systems | U1 | Forced - Immediate | 2021 | Waste Heat | WH | 852 | CC steam units | MRO | Summer | 248.4 | 184 | 1 | 1 | 3864-Fire protection system instrumentation and controls | U1-Forced - Immediate | 852-CC steam units
3864 | Fire protection system instrumentation and controls | Balance of Plant | Auxiliary Systems | U1 | Forced - Immediate | 2021 | Gas | GG | 860 | Co-generator Block | NPCC | Off-Peak | 416.56 | 52.07 | 1 | 1 | 3864-Fire protection system instrumentation and controls | U1-Forced - Immediate | 860-Co-generator Block
3864 | Fire protection system instrumentation and controls | Balance of Plant | Auxiliary Systems | U1 | Forced - Immediate | 2021 | Gas | GG | 860 | Co-generator Block | NPCC | Off-Peak | 159.9325 | 51.87 | 1 | 1 | 3864-Fire protection system instrumentation and controls | U1-Forced - Immediate | 860-Co-generator Block
3864 | Fire protection system instrumentation and controls | Balance of Plant | Auxiliary Systems | U1 | Forced - Immediate | 2021 | Gas | GG | 861 | CoG GT units | SERC | Off-Peak | 169.4666 | 164 | 1 | 1 | 3864-Fire protection system instrumentation and controls | U1-Forced - Immediate | 861-CoG GT units
3864 | Fire protection system instrumentation and controls | Balance of Plant | Auxiliary Systems | U1 | Forced - Immediate | 2021 | Gas | GG | 861 | CoG GT units | SERC | Off-Peak | 563.0666 | 164 | 1 | 1 | 3864-Fire protection system instrumentation and controls | U1-Forced - Immediate | 861-CoG GT units
3864 | Fire protection system instrumentation and controls | Balance of Plant | Auxiliary Systems | D1 | Forced - Immediate | 2021 | Waste Heat | WH | 862 | CoG steam units | SERC | Off-Peak | 41.3333 | 40 | 1 | 1 | 3864-Fire protection system instrumentation and controls | D1-Forced - Immediate | 862-CoG steam units
3864 | Fire protection system instrumentation and controls | Balance of Plant | Auxiliary Systems | D1 | Forced - Immediate | 2021 | Waste Heat | WH | 862 | CoG steam units | SERC | Off-Peak | 137.3333 | 40 | 1 | 1 | 3864-Fire protection system instrumentation and controls | D1-Forced - Immediate | 862-CoG steam units
3869 | Other fire protection system problems | Balance of Plant | Auxiliary Systems | U1 | Forced - Immediate | 2021 | Gas | GG | 300 | Gas Turbine/Jet Engine (Simple Cycle Operation) | WECC | Summer | 1936 | 44 | 1 | 1 | 3869-Other fire protection system problems | U1-Forced - Immediate | 300-Gas Turbine/Jet Engine (Simple Cycle Operation)
3869 | Other fire protection system problems | Balance of Plant | Auxiliary Systems | U1 | Forced - Immediate | 2021 | Oil | DI | 300 | Gas Turbine/Jet Engine (Simple Cycle Operation) | NPCC | Summer | 124.55 | 47 | 1 | 1 | 3869-Other fire protection system problems | U1-Forced - Immediate | 300-Gas Turbine/Jet Engine (Simple Cycle Operation)
3869 | Other fire protection system problems | Balance of Plant | Auxiliary Systems | U1 | Forced - Immediate | 2021 | Gas | GG | 300 | Gas Turbine/Jet Engine (Simple Cycle Operation) | NPCC | Summer | 74.4833 | 41 | 1 | 1 | 3869-Other fire protection system problems | U1-Forced - Immediate | 300-Gas Turbine/Jet Engine (Simple Cycle Operation)
3869 | Other fire protection system problems | Balance of Plant | Auxiliary Systems | U1 | Forced - Immediate | 2021 | Oil | DI | 300 | Gas Turbine/Jet Engine (Simple Cycle Operation) | SERC | Winter | 2784 | 58 | 1 | 1 | 3869-Other fire protection system problems | U1-Forced - Immediate | 300-Gas Turbine/Jet Engine (Simple Cycle Operation)
3869 | Other fire protection system problems | Balance of Plant | Auxiliary Systems | D1 | Forced - Immediate | 2021 | Gas | OG | 300 | Gas Turbine/Jet Engine (Simple Cycle Operation) | WECC | Summer | 2.7078 | 2.11 | 1 | 1 | 3869-Other fire protection system problems | D1-Forced - Immediate | 300-Gas Turbine/Jet Engine (Simple Cycle Operation)
3869 | Other fire protection system problems | Balance of Plant | Auxiliary Systems | U1 | Forced - Immediate | 2021 | Gas | GG | 300 | Gas Turbine/Jet Engine (Simple Cycle Operation) | MRO | Off-Peak | 110.8 | 55.4 | 1 | 1 | 3869-Other fire protection system problems | U1-Forced - Immediate | 300-Gas Turbine/Jet Engine (Simple Cycle Operation)
3869 | Other fire protection system problems | Balance of Plant | Auxiliary Systems | U1 | Forced - Immediate | 2021 | Gas | GG | 300 | Gas Turbine/Jet Engine (Simple Cycle Operation) | NPCC | Off-Peak | 341.2066 | 40.3 | 1 | 1 | 3869-Other fire protection system problems | U1-Forced - Immediate | 300-Gas Turbine/Jet Engine (Simple Cycle Operation)
3869 | Other fire protection system problems | Balance of Plant | Auxiliary Systems | U1 | Forced - Immediate | 2021 | Gas | GG | 300 | Gas Turbine/Jet Engine (Simple Cycle Operation) | SERC | Winter | 4262.8833 | 59.9 | 2 | 2 | 3869-Other fire protection system problems | U1-Forced - Immediate | 300-Gas Turbine/Jet Engine (Simple Cycle Operation)
3869 | Other fire protection system problems | Balance of Plant | Auxiliary Systems | U1 | Forced - Immediate | 2021 | Gas | GG | 300 | Gas Turbine/Jet Engine (Simple Cycle Operation) | WECC | Off-Peak | 1281.5833 | 65 | 1 | 1 | 3869-Other fire protection system problems | U1-Forced - Immediate | 300-Gas Turbine/Jet Engine (Simple Cycle Operation)
3869 | Other fire protection system problems | Balance of Plant | Auxiliary Systems | U1 | Forced - Immediate | 2021 | Gas | GG | 300 | Gas Turbine/Jet Engine (Simple Cycle Operation) | WECC | Summer | 796.4 | 44 | 1 | 1 | 3869-Other fire protection system problems | U1-Forced - Immediate | 300-Gas Turbine/Jet Engine (Simple Cycle Operation)
3869 | Other fire protection system problems | Balance of Plant | Auxiliary Systems | U1 | Forced - Immediate | 2021 | Oil | DI | 300 | Gas Turbine/Jet Engine (Simple Cycle Operation) | SERC | Winter | 2832 | 59 | 1 | 1 | 3869-Other fire protection system problems | U1-Forced - Immediate | 300-Gas Turbine/Jet Engine (Simple Cycle Operation)
3869 | Other fire protection system problems | Balance of Plant | Auxiliary Systems | U1 | Forced - Immediate | 2021 | Gas | GG | 300 | Gas Turbine/Jet Engine (Simple Cycle Operation) | WECC | Off-Peak | 81.2 | 46.4 | 1 | 1 | 3869-Other fire protection system problems | U1-Forced - Immediate | 300-Gas Turbine/Jet Engine (Simple Cycle Operation)
3869 | Other fire protection system problems | Balance of Plant | Auxiliary Systems | U1 | Forced - Immediate | 2021 | Gas | GG | 300 | Gas Turbine/Jet Engine (Simple Cycle Operation) | WECC | Winter | 680.5332 | 128 | 1 | 1 | 3869-Other fire protection system problems | U1-Forced - Immediate | 300-Gas Turbine/Jet Engine (Simple Cycle Operation)
3869 | Other fire protection system problems | Balance of Plant | Auxiliary Systems | U1 | Forced - Immediate | 2021 | Gas | GG | 300 | Gas Turbine/Jet Engine (Simple Cycle Operation) | SERC | Winter | 10953.1333 | 19.6 | 13 | 13 | 3869-Other fire protection system problems | U1-Forced - Immediate | 300-Gas Turbine/Jet Engine (Simple Cycle Operation)
3869 | Other fire protection system problems | Balance of Plant | Auxiliary Systems | U1 | Forced - Immediate | 2021 | Oil | DI | 300 | Gas Turbine/Jet Engine (Simple Cycle Operation) | SERC | Winter | 1276 | 58 | 1 | 1 | 3869-Other fire protection system problems | U1-Forced - Immediate | 300-Gas Turbine/Jet Engine (Simple Cycle Operation)
3869 | Other fire protection system problems | Balance of Plant | Auxiliary Systems | U1 | Forced - Immediate | 2021 | Gas | GG | 300 | Gas Turbine/Jet Engine (Simple Cycle Operation) | MRO | Off-Peak | 94.9733 | 83.8 | 1 | 1 | 3869-Other fire protection system problems | U1-Forced - Immediate | 300-Gas Turbine/Jet Engine (Simple Cycle Operation)
3869 | Other fire protection system problems | Balance of Plant | Auxiliary Systems | U1 | Forced - Immediate | 2021 | Gas | GG | 300 | Gas Turbine/Jet Engine (Simple Cycle Operation) | MRO | Off-Peak | 111.8 | 55.9 | 1 | 1 | 3869-Other fire protection system problems | U1-Forced - Immediate | 300-Gas Turbine/Jet Engine (Simple Cycle Operation)
3869 | Other fire protection system problems | Balance of Plant | Auxiliary Systems | U1 | Forced - Immediate | 2021 | Gas | GG | 300 | Gas Turbine/Jet Engine (Simple Cycle Operation) | WECC | Off-Peak | 766.3333 | 44 | 1 | 1 | 3869-Other fire protection system problems | U1-Forced - Immediate | 300-Gas Turbine/Jet Engine (Simple Cycle Operation)
3869 | Other fire protection system problems | Balance of Plant | Auxiliary Systems | U1 | Forced - Immediate | 2021 | Gas | GG | 300 | Gas Turbine/Jet Engine (Simple Cycle Operation) | WECC | Summer | 5105.75 | 65 | 1 | 1 | 3869-Other fire protection system problems | U1-Forced - Immediate | 300-Gas Turbine/Jet Engine (Simple Cycle Operation)
3869 | Other fire protection system problems | Balance of Plant | Auxiliary Systems | U1 | Forced - Immediate | 2021 | Gas | GG | 300 | Gas Turbine/Jet Engine (Simple Cycle Operation) | MRO | Summer | 3144.1166 | 71 | 1 | 1 | 3869-Other fire protection system problems | U1-Forced - Immediate | 300-Gas Turbine/Jet Engine (Simple Cycle Operation)
3869 | Other fire protection system problems | Balance of Plant | Auxiliary Systems | U1 | Forced - Immediate | 2021 | Gas | GG | 300 | Gas Turbine/Jet Engine (Simple Cycle Operation) | SERC | Winter | 4606.5833 | 35 | 1 | 1 | 3869-Other fire protection system problems | U1-Forced - Immediate | 300-Gas Turbine/Jet Engine (Simple Cycle Operation)
3869 | Other fire protection system problems | Balance of Plant | Auxiliary Systems | U1 | Forced - Immediate | 2021 | Oil | DI | 300 | Gas Turbine/Jet Engine (Simple Cycle Operation) | NPCC | Summer | 66.5833 | 47 | 1 | 1 | 3869-Other fire protection system problems | U1-Forced - Immediate | 300-Gas Turbine/Jet Engine (Simple Cycle Operation)
3869 | Other fire protection system problems | Balance of Plant | Auxiliary Systems | U1 | Forced - Immediate | 2021 | Gas | GG | 300 | Gas Turbine/Jet Engine (Simple Cycle Operation) | MRO | Summer | 139.75 | 55.9 | 1 | 1 | 3869-Other fire protection system problems | U1-Forced - Immediate | 300-Gas Turbine/Jet Engine (Simple Cycle Operation)
3869 | Other fire protection system problems | Balance of Plant | Auxiliary Systems | U1 | Forced - Immediate | 2021 | Gas | GG | 300 | Gas Turbine/Jet Engine (Simple Cycle Operation) | TRE | Off-Peak | 18257.8666 | 112 | 1 | 1 | 3869-Other fire protection system problems | U1-Forced - Immediate | 300-Gas Turbine/Jet Engine (Simple Cycle Operation)
3869 | Other fire protection system problems | Balance of Plant | Auxiliary Systems | U1 | Forced - Immediate | 2021 | Gas | GG | 300 | Gas Turbine/Jet Engine (Simple Cycle Operation) | SERC | Summer | 11231.5333 | 76 | 2 | 2 | 3869-Other fire protection system problems | U1-Forced - Immediate | 300-Gas Turbine/Jet Engine (Simple Cycle Operation)
3869 | Other fire protection system problems | Balance of Plant | Auxiliary Systems | U2 | Forced - Delayed | 2021 | Gas | GG | 300 | Gas Turbine/Jet Engine (Simple Cycle Operation) | WECC | Summer | 994.5 | 65 | 1 | 1 | 3869-Other fire protection system problems | U2-Forced - Delayed | 300-Gas Turbine/Jet Engine (Simple Cycle Operation)
3869 | Other fire protection system problems | Balance of Plant | Auxiliary Systems | U1 | Forced - Immediate | 2021 | Gas | GG | 300 | Gas Turbine/Jet Engine (Simple Cycle Operation) | WECC | Off-Peak | 341.25 | 65 | 1 | 1 | 3869-Other fire protection system problems | U1-Forced - Immediate | 300-Gas Turbine/Jet Engine (Simple Cycle Operation)
3869 | Other fire protection system problems | Balance of Plant | Auxiliary Systems | U1 | Forced - Immediate | 2021 | Hydro | WA | 500 | Pumped Storage/Hydro | MRO | Summer | 1106.5833 | 49 | 1 | 1 | 3869-Other fire protection system problems | U1-Forced - Immediate | 500-Pumped Storage/Hydro
3869 | Other fire protection system problems | Balance of Plant | Auxiliary Systems | U1 | Forced - Immediate | 2021 | Hydro | WA | 500 | Pumped Storage/Hydro | RFC | Winter | 14.625 | 22.5 | 1 | 1 | 3869-Other fire protection system problems | U1-Forced - Immediate | 500-Pumped Storage/Hydro
3869 | Other fire protection system problems | Balance of Plant | Auxiliary Systems | U1 | Forced - Immediate | 2021 | Hydro | WA | 500 | Pumped Storage/Hydro | WECC | Winter | 85.0666 | 88 | 1 | 1 | 3869-Other fire protection system problems | U1-Forced - Immediate | 500-Pumped Storage/Hydro
3869 | Other fire protection system problems | Balance of Plant | Auxiliary Systems | U1 | Forced - Immediate | 2021 | Hydro | WA | 500 | Pumped Storage/Hydro | WECC | Off-Peak | 75009.65 | 270.5 | 2 | 2 | 3869-Other fire protection system problems | U1-Forced - Immediate | 500-Pumped Storage/Hydro
3869 | Other fire protection system problems | Balance of Plant | Auxiliary Systems | U1 | Forced - Immediate | 2021 | Hydro | WA | 500 | Pumped Storage/Hydro | WECC | Summer | 614.1333 | 98 | 1 | 1 | 3869-Other fire protection system problems | U1-Forced - Immediate | 500-Pumped Storage/Hydro
3869 | Other fire protection system problems | Balance of Plant | Auxiliary Systems | U1 | Forced - Immediate | 2021 | Hydro | WA | 500 | Pumped Storage/Hydro | WECC | Winter | 65.4 | 109 | 1 | 1 | 3869-Other fire protection system problems | U1-Forced - Immediate | 500-Pumped Storage/Hydro
3869 | Other fire protection system problems | Balance of Plant | Auxiliary Systems | U1 | Forced - Immediate | 2021 | Hydro | WA | 500 | Pumped Storage/Hydro | WECC | Winter | 79.2 | 88 | 1 | 1 | 3869-Other fire protection system problems | U1-Forced - Immediate | 500-Pumped Storage/Hydro
3869 | Other fire protection system problems | Balance of Plant | Auxiliary Systems | U1 | Forced - Immediate | 2021 | Hydro | WA | 500 | Pumped Storage/Hydro | SERC | Off-Peak | 558.18 | 25.2 | 1 | 1 | 3869-Other fire protection system problems | U1-Forced - Immediate | 500-Pumped Storage/Hydro
3869 | Other fire protection system problems | Balance of Plant | Auxiliary Systems | U1 | Forced - Immediate | 2021 | Hydro | WA | 500 | Pumped Storage/Hydro | WECC | Off-Peak | 10093.6 | 88 | 4 | 4 | 3869-Other fire protection system problems | U1-Forced - Immediate | 500-Pumped Storage/Hydro
3869 | Other fire protection system problems | Balance of Plant | Auxiliary Systems | U1 | Forced - Immediate | 2021 | Hydro | WA | 500 | Pumped Storage/Hydro | WECC | Summer | 277.95 | 109 | 2 | 2 | 3869-Other fire protection system problems | U1-Forced - Immediate | 500-Pumped Storage/Hydro
3869 | Other fire protection system problems | Balance of Plant | Auxiliary Systems | U1 | Forced - Immediate | 2021 | Hydro | WA | 500 | Pumped Storage/Hydro | WECC | Winter | 76.3 | 109 | 1 | 1 | 3869-Other fire protection system problems | U1-Forced - Immediate | 500-Pumped Storage/Hydro
3869 | Other fire protection system problems | Balance of Plant | Auxiliary Systems | U1 | Forced - Immediate | 2021 | Hydro | WA | 500 | Pumped Storage/Hydro | WECC | Winter | 322.8159 | 75.66 | 1 | 1 | 3869-Other fire protection system problems | U1-Forced - Immediate | 500-Pumped Storage/Hydro
3869 | Other fire protection system problems | Balance of Plant | Auxiliary Systems | U1 | Forced - Immediate | 2021 | Hydro | WA | 500 | Pumped Storage/Hydro | WECC | Off-Peak | 16.9 | 39 | 1 | 1 | 3869-Other fire protection system problems | U1-Forced - Immediate | 500-Pumped Storage/Hydro
3869 | Other fire protection system problems | Balance of Plant | Auxiliary Systems | U1 | Forced - Immediate | 2021 | Hydro | WA | 500 | Pumped Storage/Hydro | WECC | Summer | 711.529 | 38.22 | 1 | 1 | 3869-Other fire protection system problems | U1-Forced - Immediate | 500-Pumped Storage/Hydro
3869 | Other fire protection system problems | Balance of Plant | Auxiliary Systems | U1 | Forced - Immediate | 2021 | Hydro | WA | 500 | Pumped Storage/Hydro | WECC | Winter | 180.4 | 88 | 1 | 1 | 3869-Other fire protection system problems | U1-Forced - Immediate | 500-Pumped Storage/Hydro
3869 | Other fire protection system problems | Balance of Plant | Auxiliary Systems | U1 | Forced - Immediate | 2021 | Hydro | WA | 500 | Pumped Storage/Hydro | RFC | Winter | 51.375 | 22.5 | 1 | 1 | 3869-Other fire protection system problems | U1-Forced - Immediate | 500-Pumped Storage/Hydro
3869 | Other fire protection system problems | Balance of Plant | Auxiliary Systems | U1 | Forced - Immediate | 2021 | Hydro | WA | 500 | Pumped Storage/Hydro | WECC | Winter | 58.6666 | 88 | 1 | 1 | 3869-Other fire protection system problems | U1-Forced - Immediate | 500-Pumped Storage/Hydro
3869 | Other fire protection system problems | Balance of Plant | Auxiliary Systems | U1 | Forced - Immediate | 2021 | Hydro | WA | 500 | Pumped Storage/Hydro | WECC | Off-Peak | 851.1935 | 37.47 | 1 | 1 | 3869-Other fire protection system problems | U1-Forced - Immediate | 500-Pumped Storage/Hydro
3869 | Other fire protection system problems | Balance of Plant | Auxiliary Systems | U1 | Forced - Immediate | 2021 | Hydro | WA | 500 | Pumped Storage/Hydro | WECC | Summer | 708.344 | 38.22 | 1 | 1 | 3869-Other fire protection system problems | U1-Forced - Immediate | 500-Pumped Storage/Hydro
3869 | Other fire protection system problems | Balance of Plant | Auxiliary Systems | U1 | Forced - Immediate | 2021 | Hydro | WA | 500 | Pumped Storage/Hydro | WECC | Winter | 54.2666 | 88 | 1 | 1 | 3869-Other fire protection system problems | U1-Forced - Immediate | 500-Pumped Storage/Hydro
3869 | Other fire protection system problems | Balance of Plant | Auxiliary Systems | U1 | Forced - Immediate | 2021 | Hydro | WA | 500 | Pumped Storage/Hydro | WECC | Winter | 55.7333 | 88 | 1 | 1 | 3869-Other fire protection system problems | U1-Forced - Immediate | 500-Pumped Storage/Hydro
3869 | Other fire protection system problems | Balance of Plant | Auxiliary Systems | U1 | Forced - Immediate | 2021 | Hydro | WA | 500 | Pumped Storage/Hydro | WECC | Off-Peak | 91.4999 | 90 | 1 | 1 | 3869-Other fire protection system problems | U1-Forced - Immediate | 500-Pumped Storage/Hydro
3869 | Other fire protection system problems | Balance of Plant | Auxiliary Systems | U1 | Forced - Immediate | 2021 | Hydro | WA | 500 | Pumped Storage/Hydro | WECC | Winter | 4702.1916 | 270.5 | 1 | 1 | 3869-Other fire protection system problems | U1-Forced - Immediate | 500-Pumped Storage/Hydro
3869 | Other fire protection system problems | Balance of Plant | Auxiliary Systems | U1 | Forced - Immediate | 2021 | Hydro | WA | 500 | Pumped Storage/Hydro | SERC | Summer | 8519.9875 | 404.75 | 1 | 1 | 3869-Other fire protection system problems | U1-Forced - Immediate | 500-Pumped Storage/Hydro
3869 | Other fire protection system problems | Balance of Plant | Auxiliary Systems | U1 | Forced - Immediate | 2021 | Hydro | WA | 500 | Pumped Storage/Hydro | WECC | Winter | 307.6839 | 75.66 | 1 | 1 | 3869-Other fire protection system problems | U1-Forced - Immediate | 500-Pumped Storage/Hydro
3869 | Other fire protection system problems | Balance of Plant | Auxiliary Systems | D1 | Forced - Immediate | 2021 | Geothermal | GE | 830 | Geothermal | WECC | Summer | 40.375 | 28.5 | 1 | 1 | 3869-Other fire protection system problems | D1-Forced - Immediate | 830-Geothermal
3869 | Other fire protection system problems | Balance of Plant | Auxiliary Systems | U1 | Forced - Immediate | 2021 | Gas | GG | 850 | Combined Cycle Block | SERC | Summer | 16378.2498 | 573 | 1 | 1 | 3869-Other fire protection system problems | U1-Forced - Immediate | 850-Combined Cycle Block
3869 | Other fire protection system problems | Balance of Plant | Auxiliary Systems | U1 | Forced - Immediate | 2021 | Gas | GG | 851 | CC GT units | SERC | Summer | 1548 | 258 | 1 | 1 | 3869-Other fire protection system problems | U1-Forced - Immediate | 851-CC GT units
3869 | Other fire protection system problems | Balance of Plant | Auxiliary Systems | U1 | Forced - Immediate | 2021 | Gas | GG | 851 | CC GT units | RFC | Off-Peak | 153.2999 | 126 | 1 | 1 | 3869-Other fire protection system problems | U1-Forced - Immediate | 851-CC GT units
3869 | Other fire protection system problems | Balance of Plant | Auxiliary Systems | U1 | Forced - Immediate | 2021 | Gas | GG | 851 | CC GT units | WECC | Summer | 727.65 | 49 | 1 | 1 | 3869-Other fire protection system problems | U1-Forced - Immediate | 851-CC GT units
3869 | Other fire protection system problems | Balance of Plant | Auxiliary Systems | D1 | Forced - Immediate | 2021 | Gas | GG | 851 | CC GT units | SERC | Summer | 146.5157 | 251.17 | 1 | 1 | 3869-Other fire protection system problems | D1-Forced - Immediate | 851-CC GT units
3869 | Other fire protection system problems | Balance of Plant | Auxiliary Systems | U1 | Forced - Immediate | 2021 | Gas | GG | 851 | CC GT units | WECC | Summer | 717.85 | 49 | 1 | 1 | 3869-Other fire protection system problems | U1-Forced - Immediate | 851-CC GT units
3869 | Other fire protection system problems | Balance of Plant | Auxiliary Systems | U1 | Forced - Immediate | 2021 | Gas | GG | 851 | CC GT units | SERC | Summer | 863.2333 | 178.6 | 1 | 1 | 3869-Other fire protection system problems | U1-Forced - Immediate | 851-CC GT units
3869 | Other fire protection system problems | Balance of Plant | Auxiliary Systems | U1 | Forced - Immediate | 2021 | Gas | GG | 851 | CC GT units | WECC | Summer | 4574.9999 | 225 | 1 | 1 | 3869-Other fire protection system problems | U1-Forced - Immediate | 851-CC GT units
3869 | Other fire protection system problems | Balance of Plant | Auxiliary Systems | D1 | Forced - Immediate | 2021 | Waste Heat | WH | 852 | CC steam units | RFC | Off-Peak | 152.6916 | 125.5 | 1 | 1 | 3869-Other fire protection system problems | D1-Forced - Immediate | 852-CC steam units
3869 | Other fire protection system problems | Balance of Plant | Auxiliary Systems | U1 | Forced - Immediate | 2021 | Waste Heat | WH | 852 | CC steam units | WECC | Summer | 2379 | 117 | 1 | 1 | 3869-Other fire protection system problems | U1-Forced - Immediate | 852-CC steam units
3869 | Other fire protection system problems | Balance of Plant | Auxiliary Systems | D1 | Forced - Immediate | 2021 | Waste Heat | WH | 852 | CC steam units | SERC | Summer | 474.3291 | 72.05 | 1 | 1 | 3869-Other fire protection system problems | D1-Forced - Immediate | 852-CC steam units
3869 | Other fire protection system problems | Balance of Plant | Auxiliary Systems | U1 | Forced - Immediate | 2021 | Gas | GG | 852 | CC steam units | WECC | Summer | 860.05 | 51.5 | 1 | 1 | 3869-Other fire protection system problems | U1-Forced - Immediate | 852-CC steam units
3870 | Fuel Gas Compressor and Motors | Balance of Plant | Auxiliary Systems | D1 | Forced - Immediate | 2021 | Gas | GG | 300 | Gas Turbine/Jet Engine (Simple Cycle Operation) | NPCC | Off-Peak | 15.6 | 13 | 1 | 1 | 3870-Fuel Gas Compressor and Motors | D1-Forced - Immediate | 300-Gas Turbine/Jet Engine (Simple Cycle Operation)
3870 | Fuel Gas Compressor and Motors | Balance of Plant | Auxiliary Systems | U1 | Forced - Immediate | 2021 | Gas | GG | 300 | Gas Turbine/Jet Engine (Simple Cycle Operation) | TRE | Off-Peak | 87.4 | 46 | 1 | 1 | 3870-Fuel Gas Compressor and Motors | U1-Forced - Immediate | 300-Gas Turbine/Jet Engine (Simple Cycle Operation)
3870 | Fuel Gas Compressor and Motors | Balance of Plant | Auxiliary Systems | U1 | Forced - Immediate | 2021 | Gas | GG | 300 | Gas Turbine/Jet Engine (Simple Cycle Operation) | WECC | Off-Peak | 297 | 49.5 | 1 | 1 | 3870-Fuel Gas Compressor and Motors | U1-Forced - Immediate | 300-Gas Turbine/Jet Engine (Simple Cycle Operation)
3870 | Fuel Gas Compressor and Motors | Balance of Plant | Auxiliary Systems | U1 | Forced - Immediate | 2021 | Gas | GG | 300 | Gas Turbine/Jet Engine (Simple Cycle Operation) | TRE | Off-Peak | 852.8333 | 43 | 1 | 1 | 3870-Fuel Gas Compressor and Motors | U1-Forced - Immediate | 300-Gas Turbine/Jet Engine (Simple Cycle Operation)
3870 | Fuel Gas Compressor and Motors | Balance of Plant | Auxiliary Systems | D1 | Forced - Immediate | 2021 | Gas | GG | 300 | Gas Turbine/Jet Engine (Simple Cycle Operation) | TRE | Off-Peak | 20880 | 29 | 1 | 1 | 3870-Fuel Gas Compressor and Motors | D1-Forced - Immediate | 300-Gas Turbine/Jet Engine (Simple Cycle Operation)
3870 | Fuel Gas Compressor and Motors | Balance of Plant | Auxiliary Systems | SF | Startup Failure | 2021 | Gas | GG | 300 | Gas Turbine/Jet Engine (Simple Cycle Operation) | NPCC | Off-Peak | 32.9 | 47 | 1 | 1 | 3870-Fuel Gas Compressor and Motors | SF-Startup Failure | 300-Gas Turbine/Jet Engine (Simple Cycle Operation)
3870 | Fuel Gas Compressor and Motors | Balance of Plant | Auxiliary Systems | U1 | Forced - Immediate | 2021 | Gas | GG | 300 | Gas Turbine/Jet Engine (Simple Cycle Operation) | WECC | Off-Peak | 13.6 | 48 | 1 | 1 | 3870-Fuel Gas Compressor and Motors | U1-Forced - Immediate | 300-Gas Turbine/Jet Engine (Simple Cycle Operation)
3870 | Fuel Gas Compressor and Motors | Balance of Plant | Auxiliary Systems | U1 | Forced - Immediate | 2021 | Gas | GG | 300 | Gas Turbine/Jet Engine (Simple Cycle Operation) | RFC | Off-Peak | 6895.72 | 44.7 | 1 | 1 | 3870-Fuel Gas Compressor and Motors | U1-Forced - Immediate | 300-Gas Turbine/Jet Engine (Simple Cycle Operation)
3870 | Fuel Gas Compressor and Motors | Balance of Plant | Auxiliary Systems | U1 | Forced - Immediate | 2021 | Gas | GG | 300 | Gas Turbine/Jet Engine (Simple Cycle Operation) | WECC | Summer | 120.7 | 102 | 1 | 1 | 3870-Fuel Gas Compressor and Motors | U1-Forced - Immediate | 300-Gas Turbine/Jet Engine (Simple Cycle Operation)
3870 | Fuel Gas Compressor and Motors | Balance of Plant | Auxiliary Systems | D1 | Forced - Immediate | 2021 | Gas | GG | 300 | Gas Turbine/Jet Engine (Simple Cycle Operation) | WECC | Off-Peak | 98.4 | 8 | 1 | 1 | 3870-Fuel Gas Compressor and Motors | D1-Forced - Immediate | 300-Gas Turbine/Jet Engine (Simple Cycle Operation)
3870 | Fuel Gas Compressor and Motors | Balance of Plant | Auxiliary Systems | D1 | Forced - Immediate | 2021 | Gas | GG | 300 | Gas Turbine/Jet Engine (Simple Cycle Operation) | TRE | Off-Peak | 3075 | 25 | 1 | 1 | 3870-Fuel Gas Compressor and Motors | D1-Forced - Immediate | 300-Gas Turbine/Jet Engine (Simple Cycle Operation)
3870 | Fuel Gas Compressor and Motors | Balance of Plant | Auxiliary Systems | U1 | Forced - Immediate | 2021 | Gas | GG | 300 | Gas Turbine/Jet Engine (Simple Cycle Operation) | NPCC | Summer | 46.4 | 48 | 1 | 1 | 3870-Fuel Gas Compressor and Motors | U1-Forced - Immediate | 300-Gas Turbine/Jet Engine (Simple Cycle Operation)
3870 | Fuel Gas Compressor and Motors | Balance of Plant | Auxiliary Systems | U1 | Forced - Immediate | 2021 | Gas | GG | 300 | Gas Turbine/Jet Engine (Simple Cycle Operation) | RFC | Off-Peak | 108.025 | 44.7 | 1 | 1 | 3870-Fuel Gas Compressor and Motors | U1-Forced - Immediate | 300-Gas Turbine/Jet Engine (Simple Cycle Operation)
3870 | Fuel Gas Compressor and Motors | Balance of Plant | Auxiliary Systems | U1 | Forced - Immediate | 2021 | Gas | GG | 300 | Gas Turbine/Jet Engine (Simple Cycle Operation) | NPCC | Summer | 45.6 | 48 | 1 | 1 | 3870-Fuel Gas Compressor and Motors | U1-Forced - Immediate | 300-Gas Turbine/Jet Engine (Simple Cycle Operation)
3870 | Fuel Gas Compressor and Motors | Balance of Plant | Auxiliary Systems | U2 | Forced - Delayed | 2021 | Gas | GG | 300 | Gas Turbine/Jet Engine (Simple Cycle Operation) | WECC | Summer | 212.695 | 21.63 | 1 | 1 | 3870-Fuel Gas Compressor and Motors | U2-Forced - Delayed | 300-Gas Turbine/Jet Engine (Simple Cycle Operation)
3870 | Fuel Gas Compressor and Motors | Balance of Plant | Auxiliary Systems | D1 | Forced - Immediate | 2021 | Gas | GG | 300 | Gas Turbine/Jet Engine (Simple Cycle Operation) | MRO | Summer | 23.625 | 22.5 | 1 | 1 | 3870-Fuel Gas Compressor and Motors | D1-Forced - Immediate | 300-Gas Turbine/Jet Engine (Simple Cycle Operation)
3870 | Fuel Gas Compressor and Motors | Balance of Plant | Auxiliary Systems | U1 | Forced - Immediate | 2021 | Gas | GG | 300 | Gas Turbine/Jet Engine (Simple Cycle Operation) | WECC | Summer | 3333.4166 | 65 | 4 | 4 | 3870-Fuel Gas Compressor and Motors | U1-Forced - Immediate | 300-Gas Turbine/Jet Engine (Simple Cycle Operation)
3870 | Fuel Gas Compressor and Motors | Balance of Plant | Auxiliary Systems | D1 | Forced - Immediate | 2021 | Gas | GG | 300 | Gas Turbine/Jet Engine (Simple Cycle Operation) | WECC | Off-Peak | 5.8333 | 25 | 1 | 1 | 3870-Fuel Gas Compressor and Motors | D1-Forced - Immediate | 300-Gas Turbine/Jet Engine (Simple Cycle Operation)
3870 | Fuel Gas Compressor and Motors | Balance of Plant | Auxiliary Systems | D1 | Forced - Immediate | 2021 | Gas | GG | 300 | Gas Turbine/Jet Engine (Simple Cycle Operation) | WECC | Off-Peak | 8.1667 | 5 | 1 | 1 | 3870-Fuel Gas Compressor and Motors | D1-Forced - Immediate | 300-Gas Turbine/Jet Engine (Simple Cycle Operation)
3870 | Fuel Gas Compressor and Motors | Balance of Plant | Auxiliary Systems | U1 | Forced - Immediate | 2021 | Gas | GG | 300 | Gas Turbine/Jet Engine (Simple Cycle Operation) | WECC | Summer | 122.4 | 102 | 1 | 1 | 3870-Fuel Gas Compressor and Motors | U1-Forced - Immediate | 300-Gas Turbine/Jet Engine (Simple Cycle Operation)
3870 | Fuel Gas Compressor and Motors | Balance of Plant | Auxiliary Systems | D1 | Forced - Immediate | 2021 | Gas | GG | 300 | Gas Turbine/Jet Engine (Simple Cycle Operation) | WECC | Winter | 125.25 | 3 | 1 | 1 | 3870-Fuel Gas Compressor and Motors | D1-Forced - Immediate | 300-Gas Turbine/Jet Engine (Simple Cycle Operation)
3870 | Fuel Gas Compressor and Motors | Balance of Plant | Auxiliary Systems | SF | Startup Failure | 2021 | Gas | GG | 300 | Gas Turbine/Jet Engine (Simple Cycle Operation) | NPCC | Summer | 55.6167 | 47 | 1 | 1 | 3870-Fuel Gas Compressor and Motors | SF-Startup Failure | 300-Gas Turbine/Jet Engine (Simple Cycle Operation)
3870 | Fuel Gas Compressor and Motors | Balance of Plant | Auxiliary Systems | D1 | Forced - Immediate | 2021 | Gas | GG | 300 | Gas Turbine/Jet Engine (Simple Cycle Operation) | NPCC | Off-Peak | 13.75 | 33 | 1 | 1 | 3870-Fuel Gas Compressor and Motors | D1-Forced - Immediate | 300-Gas Turbine/Jet Engine (Simple Cycle Operation)
3870 | Fuel Gas Compressor and Motors | Balance of Plant | Auxiliary Systems | D1 | Forced - Immediate | 2021 | Gas | GG | 300 | Gas Turbine/Jet Engine (Simple Cycle Operation) | WECC | Summer | 113.7883 | 101.9 | 2 | 2 | 3870-Fuel Gas Compressor and Motors | D1-Forced - Immediate | 300-Gas Turbine/Jet Engine (Simple Cycle Operation)
3870 | Fuel Gas Compressor and Motors | Balance of Plant | Auxiliary Systems | D1 | Forced - Immediate | 2021 | Gas | GG | 300 | Gas Turbine/Jet Engine (Simple Cycle Operation) | TRE | Off-Peak | 18886.25 | 29 | 1 | 1 | 3870-Fuel Gas Compressor and Motors | D1-Forced - Immediate | 300-Gas Turbine/Jet Engine (Simple Cycle Operation)
3870 | Fuel Gas Compressor and Motors | Balance of Plant | Auxiliary Systems | U1 | Forced - Immediate | 2021 | Gas | GG | 300 | Gas Turbine/Jet Engine (Simple Cycle Operation) | RFC | Off-Peak | 162.41 | 44.7 | 1 | 1 | 3870-Fuel Gas Compressor and Motors | U1-Forced - Immediate | 300-Gas Turbine/Jet Engine (Simple Cycle Operation)
3870 | Fuel Gas Compressor and Motors | Balance of Plant | Auxiliary Systems | U1 | Forced - Immediate | 2021 | Gas | GG | 300 | Gas Turbine/Jet Engine (Simple Cycle Operation) | RFC | Off-Peak | 9156.795 | 44.7 | 1 | 1 | 3870-Fuel Gas Compressor and Motors | U1-Forced - Immediate | 300-Gas Turbine/Jet Engine (Simple Cycle Operation)
3870 | Fuel Gas Compressor and Motors | Balance of Plant | Auxiliary Systems | D1 | Forced - Immediate | 2021 | Gas | GG | 300 | Gas Turbine/Jet Engine (Simple Cycle Operation) | TRE | Off-Peak | 9859.5167 | 29 | 1 | 1 | 3870-Fuel Gas Compressor and Motors | D1-Forced - Immediate | 300-Gas Turbine/Jet Engine (Simple Cycle Operation)
3870 | Fuel Gas Compressor and Motors | Balance of Plant | Auxiliary Systems | D1 | Forced - Immediate | 2021 | Gas | GG | 300 | Gas Turbine/Jet Engine (Simple Cycle Operation) | MRO | Summer | 13.125 | 12.5 | 1 | 1 | 3870-Fuel Gas Compressor and Motors | D1-Forced - Immediate | 300-Gas Turbine/Jet Engine (Simple Cycle Operation)
3870 | Fuel Gas Compressor and Motors | Balance of Plant | Auxiliary Systems | D1 | Forced - Immediate | 2021 | Gas | GG | 300 | Gas Turbine/Jet Engine (Simple Cycle Operation) | TRE | Winter | 26.8667 | 4 | 4 | 4 | 3870-Fuel Gas Compressor and Motors | D1-Forced - Immediate | 300-Gas Turbine/Jet Engine (Simple Cycle Operation)
3870 | Fuel Gas Compressor and Motors | Balance of Plant | Auxiliary Systems | U1 | Forced - Immediate | 2021 | Gas | GG | 850 | Combined Cycle Block | NPCC | Off-Peak | 159.9 | 78 | 1 | 1 | 3870-Fuel Gas Compressor and Motors | U1-Forced - Immediate | 850-Combined Cycle Block
3870 | Fuel Gas Compressor and Motors | Balance of Plant | Auxiliary Systems | U1 | Forced - Immediate | 2021 | Gas | GG | 850 | Combined Cycle Block | NPCC | Off-Peak | 126.0999 | 78 | 1 | 1 | 3870-Fuel Gas Compressor and Motors | U1-Forced - Immediate | 850-Combined Cycle Block
3870 | Fuel Gas Compressor and Motors | Balance of Plant | Auxiliary Systems | U1 | Forced - Immediate | 2021 | Gas | GG | 850 | Combined Cycle Block | NPCC | Winter | 270.8329 | 650 | 1 | 1 | 3870-Fuel Gas Compressor and Motors | U1-Forced - Immediate | 850-Combined Cycle Block
3870 | Fuel Gas Compressor and Motors | Balance of Plant | Auxiliary Systems | U1 | Forced - Immediate | 2021 | Gas | GG | 850 | Combined Cycle Block | WECC | Off-Peak | 176 | 48 | 1 | 1 | 3870-Fuel Gas Compressor and Motors | U1-Forced - Immediate | 850-Combined Cycle Block
3870 | Fuel Gas Compressor and Motors | Balance of Plant | Auxiliary Systems | U1 | Forced - Immediate | 2021 | Gas | GG | 850 | Combined Cycle Block | NPCC | Off-Peak | 93.6 | 78 | 1 | 1 | 3870-Fuel Gas Compressor and Motors | U1-Forced - Immediate | 850-Combined Cycle Block
3870 | Fuel Gas Compressor and Motors | Balance of Plant | Auxiliary Systems | D1 | Forced - Immediate | 2021 | Gas | GG | 851 | CC GT units | NPCC | Winter | 56 | 40 | 1 | 1 | 3870-Fuel Gas Compressor and Motors | D1-Forced - Immediate | 851-CC GT units
3870 | Fuel Gas Compressor and Motors | Balance of Plant | Auxiliary Systems | U1 | Forced - Immediate | 2021 | Gas | GG | 851 | CC GT units | RFC | Summer | 425.7332 | 248 | 1 | 1 | 3870-Fuel Gas Compressor and Motors | U1-Forced - Immediate | 851-CC GT units
3870 | Fuel Gas Compressor and Motors | Balance of Plant | Auxiliary Systems | U1 | Forced - Immediate | 2021 | Gas | GG | 851 | CC GT units | RFC | Summer | 761.4532 | 248.3 | 1 | 1 | 3870-Fuel Gas Compressor and Motors | U1-Forced - Immediate | 851-CC GT units
3870 | Fuel Gas Compressor and Motors | Balance of Plant | Auxiliary Systems | U1 | Forced - Immediate | 2021 | Gas | GG | 851 | CC GT units | SERC | Winter | 202.7666 | 158 | 1 | 1 | 3870-Fuel Gas Compressor and Motors | U1-Forced - Immediate | 851-CC GT units
3870 | Fuel Gas Compressor and Motors | Balance of Plant | Auxiliary Systems | D2 | Forced - Delayed | 2021 | Gas | GG | 851 | CC GT units | NPCC | Winter | 33.6 | 24 | 1 | 1 | 3870-Fuel Gas Compressor and Motors | D2-Forced - Delayed | 851-CC GT units
3870 | Fuel Gas Compressor and Motors | Balance of Plant | Auxiliary Systems | U1 | Forced - Immediate | 2021 | Gas | GG | 851 | CC GT units | WECC | Winter | 38.7733 | 58.16 | 1 | 1 | 3870-Fuel Gas Compressor and Motors | U1-Forced - Immediate | 851-CC GT units
3870 | Fuel Gas Compressor and Motors | Balance of Plant | Auxiliary Systems | D1 | Forced - Immediate | 2021 | Gas | GG | 851 | CC GT units | WECC | Winter | 78.1 | 16.5 | 4 | 4 | 3870-Fuel Gas Compressor and Motors | D1-Forced - Immediate | 851-CC GT units
3870 | Fuel Gas Compressor and Motors | Balance of Plant | Auxiliary Systems | D2 | Forced - Delayed | 2021 | Waste Heat | WH | 852 | CC steam units | NPCC | Winter | 49 | 35 | 1 | 1 | 3870-Fuel Gas Compressor and Motors | D2-Forced - Delayed | 852-CC steam units
3870 | Fuel Gas Compressor and Motors | Balance of Plant | Auxiliary Systems | D1 | Forced - Immediate | 2021 | Waste Heat | WH | 852 | CC steam units | WECC | Winter | 271.22 | 57.3 | 1 | 1 | 3870-Fuel Gas Compressor and Motors | D1-Forced - Immediate | 852-CC steam units
3870 | Fuel Gas Compressor and Motors | Balance of Plant | Auxiliary Systems | U1 | Forced - Immediate | 2021 | Gas | GG | 852 | CC steam units | RFC | Summer | 896.4998 | 330 | 1 | 1 | 3870-Fuel Gas Compressor and Motors | U1-Forced - Immediate | 852-CC steam units
3871 | Fuel Gas Compressor Piping | Balance of Plant | Auxiliary Systems | U1 | Forced - Immediate | 2021 | Gas | GG | 300 | Gas Turbine/Jet Engine (Simple Cycle Operation) | NPCC | Off-Peak | 50.9167 | 47 | 1 | 1 | 3871-Fuel Gas Compressor Piping | U1-Forced - Immediate | 300-Gas Turbine/Jet Engine (Simple Cycle Operation)
3871 | Fuel Gas Compressor Piping | Balance of Plant | Auxiliary Systems | U1 | Forced - Immediate | 2021 | Gas | GG | 300 | Gas Turbine/Jet Engine (Simple Cycle Operation) | WECC | Summer | 469.0833 | 65 | 4 | 4 | 3871-Fuel Gas Compressor Piping | U1-Forced - Immediate | 300-Gas Turbine/Jet Engine (Simple Cycle Operation)
3871 | Fuel Gas Compressor Piping | Balance of Plant | Auxiliary Systems | U1 | Forced - Immediate | 2021 | Gas | GG | 300 | Gas Turbine/Jet Engine (Simple Cycle Operation) | WECC | Winter | 150.35 | 97 | 1 | 1 | 3871-Fuel Gas Compressor Piping | U1-Forced - Immediate | 300-Gas Turbine/Jet Engine (Simple Cycle Operation)
3871 | Fuel Gas Compressor Piping | Balance of Plant | Auxiliary Systems | U1 | Forced - Immediate | 2021 | Gas | GG | 300 | Gas Turbine/Jet Engine (Simple Cycle Operation) | NPCC | Summer | 2319.3333 | 98 | 1 | 1 | 3871-Fuel Gas Compressor Piping | U1-Forced - Immediate | 300-Gas Turbine/Jet Engine (Simple Cycle Operation)
3871 | Fuel Gas Compressor Piping | Balance of Plant | Auxiliary Systems | U1 | Forced - Immediate | 2021 | Gas | GG | 300 | Gas Turbine/Jet Engine (Simple Cycle Operation) | WECC | Winter | 156.8166 | 97 | 4 | 4 | 3871-Fuel Gas Compressor Piping | U1-Forced - Immediate | 300-Gas Turbine/Jet Engine (Simple Cycle Operation)
3871 | Fuel Gas Compressor Piping | Balance of Plant | Auxiliary Systems | D1 | Forced - Immediate | 2021 | Gas | GG | 851 | CC GT units | WECC | Winter | 4.3166 | 25.9 | 1 | 1 | 3871-Fuel Gas Compressor Piping | D1-Forced - Immediate | 851-CC GT units
3871 | Fuel Gas Compressor Piping | Balance of Plant | Auxiliary Systems | D1 | Forced - Immediate | 2021 | Waste Heat | WH | 852 | CC steam units | MRO | Winter | 31689.9 | 121 | 1 | 1 | 3871-Fuel Gas Compressor Piping | D1-Forced - Immediate | 852-CC steam units
3871 | Fuel Gas Compressor Piping | Balance of Plant | Auxiliary Systems | D1 | Forced - Immediate | 2021 | Waste Heat | WH | 852 | CC steam units | MRO | Summer | 13867.4666 | 112 | 1 | 1 | 3871-Fuel Gas Compressor Piping | D1-Forced - Immediate | 852-CC steam units
3871 | Fuel Gas Compressor Piping | Balance of Plant | Auxiliary Systems | D1 | Forced - Immediate | 2021 | Waste Heat | WH | 852 | CC steam units | MRO | Winter | 47955.0833 | 103 | 1 | 1 | 3871-Fuel Gas Compressor Piping | D1-Forced - Immediate | 852-CC steam units
3871 | Fuel Gas Compressor Piping | Balance of Plant | Auxiliary Systems | D1 | Forced - Immediate | 2021 | Waste Heat | WH | 852 | CC steam units | WECC | Winter | 1.7583 | 10.55 | 1 | 1 | 3871-Fuel Gas Compressor Piping | D1-Forced - Immediate | 852-CC steam units
3871 | Fuel Gas Compressor Piping | Balance of Plant | Auxiliary Systems | D1 | Forced - Immediate | 2021 | Waste Heat | WH | 852 | CC steam units | MRO | Winter | 11930.8333 | 103 | 1 | 1 | 3871-Fuel Gas Compressor Piping | D1-Forced - Immediate | 852-CC steam units
3872 | Fuel Gas Compressor Valves | Balance of Plant | Auxiliary Systems | D2 | Forced - Delayed | 2021 | Gas | GG | 100 | Fossil-Steam | SERC | Summer | 2062.2 | 12 | 1 | 1 | 3872-Fuel Gas Compressor Valves | D2-Forced - Delayed | 100-Fossil-Steam
3872 | Fuel Gas Compressor Valves | Balance of Plant | Auxiliary Systems | D2 | Forced - Delayed | 2021 | Gas | GG | 100 | Fossil-Steam | SERC | Winter | 4414.75 | 15 | 1 | 1 | 3872-Fuel Gas Compressor Valves | D2-Forced - Delayed | 100-Fossil-Steam
3872 | Fuel Gas Compressor Valves | Balance of Plant | Auxiliary Systems | D2 | Forced - Delayed | 2021 | Gas | GG | 100 | Fossil-Steam | SERC | Winter | 2967.5 | 15 | 1 | 1 | 3872-Fuel Gas Compressor Valves | D2-Forced - Delayed | 100-Fossil-Steam
3872 | Fuel Gas Compressor Valves | Balance of Plant | Auxiliary Systems | U1 | Forced - Immediate | 2021 | Coal | CC | 100 | Fossil-Steam | SERC | Off-Peak | 815.8665 | 232 | 1 | 1 | 3872-Fuel Gas Compressor Valves | U1-Forced - Immediate | 100-Fossil-Steam
3872 | Fuel Gas Compressor Valves | Balance of Plant | Auxiliary Systems | D2 | Forced - Delayed | 2021 | Gas | GG | 100 | Fossil-Steam | SERC | Summer | 1387.6667 | 10 | 1 | 1 | 3872-Fuel Gas Compressor Valves | D2-Forced - Delayed | 100-Fossil-Steam
3872 | Fuel Gas Compressor Valves | Balance of Plant | Auxiliary Systems | U1 | Forced - Immediate | 2021 | Gas | GG | 100 | Fossil-Steam | SERC | Winter | 2484 | 432 | 1 | 1 | 3872-Fuel Gas Compressor Valves | U1-Forced - Immediate | 100-Fossil-Steam
3872 | Fuel Gas Compressor Valves | Balance of Plant | Auxiliary Systems | D2 | Forced - Delayed | 2021 | Gas | GG | 100 | Fossil-Steam | SERC | Summer | 2202.7333 | 4 | 1 | 1 | 3872-Fuel Gas Compressor Valves | D2-Forced - Delayed | 100-Fossil-Steam
3872 | Fuel Gas Compressor Valves | Balance of Plant | Auxiliary Systems | D2 | Forced - Delayed | 2021 | Gas | GG | 100 | Fossil-Steam | SERC | Off-Peak | 4314.25 | 15 | 1 | 1 | 3872-Fuel Gas Compressor Valves | D2-Forced - Delayed | 100-Fossil-Steam
3872 | Fuel Gas Compressor Valves | Balance of Plant | Auxiliary Systems | D2 | Forced - Delayed | 2021 | Gas | GG | 100 | Fossil-Steam | SERC | Summer | 1390.0333 | 17 | 1 | 1 | 3872-Fuel Gas Compressor Valves | D2-Forced - Delayed | 100-Fossil-Steam
3872 | Fuel Gas Compressor Valves | Balance of Plant | Auxiliary Systems | D2 | Forced - Delayed | 2021 | Gas | GG | 100 | Fossil-Steam | SERC | Winter | 144.25 | 15 | 1 | 1 | 3872-Fuel Gas Compressor Valves | D2-Forced - Delayed | 100-Fossil-Steam
3872 | Fuel Gas Compressor Valves | Balance of Plant | Auxiliary Systems | D1 | Forced - Immediate | 2021 | Gas | GG | 100 | Fossil-Steam | MRO | Off-Peak | 62.3 | 89 | 1 | 1 | 3872-Fuel Gas Compressor Valves | D1-Forced - Immediate | 100-Fossil-Steam
3872 | Fuel Gas Compressor Valves | Balance of Plant | Auxiliary Systems | D2 | Forced - Delayed | 2021 | Gas | GG | 100 | Fossil-Steam | SERC | Off-Peak | 264.25 | 15 | 1 | 1 | 3872-Fuel Gas Compressor Valves | D2-Forced - Delayed | 100-Fossil-Steam
3872 | Fuel Gas Compressor Valves | Balance of Plant | Auxiliary Systems | U1 | Forced - Immediate | 2021 | Coal | CC | 100 | Fossil-Steam | SERC | Off-Peak | 10985.2 | 232 | 1 | 1 | 3872-Fuel Gas Compressor Valves | U1-Forced - Immediate | 100-Fossil-Steam
3872 | Fuel Gas Compressor Valves | Balance of Plant | Auxiliary Systems | D2 | Forced - Delayed | 2021 | Gas | GG | 100 | Fossil-Steam | SERC | Off-Peak | 1350 | 25 | 1 | 1 | 3872-Fuel Gas Compressor Valves | D2-Forced - Delayed | 100-Fossil-Steam
3872 | Fuel Gas Compressor Valves | Balance of Plant | Auxiliary Systems | D2 | Forced - Delayed | 2021 | Gas | GG | 100 | Fossil-Steam | SERC | Off-Peak | 3524 | 24 | 1 | 1 | 3872-Fuel Gas Compressor Valves | D2-Forced - Delayed | 100-Fossil-Steam
3872 | Fuel Gas Compressor Valves | Balance of Plant | Auxiliary Systems | D2 | Forced - Delayed | 2021 | Gas | GG | 100 | Fossil-Steam | SERC | Winter | 26 | 15 | 1 | 1 | 3872-Fuel Gas Compressor Valves | D2-Forced - Delayed | 100-Fossil-Steam
3872 | Fuel Gas Compressor Valves | Balance of Plant | Auxiliary Systems | U1 | Forced - Immediate | 2021 | Gas | GG | 300 | Gas Turbine/Jet Engine (Simple Cycle Operation) | NPCC | Winter | 16.6666 | 40 | 1 | 1 | 3872-Fuel Gas Compressor Valves | U1-Forced - Immediate | 300-Gas Turbine/Jet Engine (Simple Cycle Operation)
3872 | Fuel Gas Compressor Valves | Balance of Plant | Auxiliary Systems | U1 | Forced - Immediate | 2021 | Gas | GG | 300 | Gas Turbine/Jet Engine (Simple Cycle Operation) | WECC | Summer | 9.9666 | 46 | 1 | 1 | 3872-Fuel Gas Compressor Valves | U1-Forced - Immediate | 300-Gas Turbine/Jet Engine (Simple Cycle Operation)
3872 | Fuel Gas Compressor Valves | Balance of Plant | Auxiliary Systems | U1 | Forced - Immediate | 2021 | Gas | GG | 300 | Gas Turbine/Jet Engine (Simple Cycle Operation) | WECC | Off-Peak | 84 | 48 | 1 | 1 | 3872-Fuel Gas Compressor Valves | U1-Forced - Immediate | 300-Gas Turbine/Jet Engine (Simple Cycle Operation)
3872 | Fuel Gas Compressor Valves | Balance of Plant | Auxiliary Systems | U1 | Forced - Immediate | 2021 | Gas | GG | 300 | Gas Turbine/Jet Engine (Simple Cycle Operation) | NPCC | Winter | 16 | 40 | 1 | 1 | 3872-Fuel Gas Compressor Valves | U1-Forced - Immediate | 300-Gas Turbine/Jet Engine (Simple Cycle Operation)
3872 | Fuel Gas Compressor Valves | Balance of Plant | Auxiliary Systems | U1 | Forced - Immediate | 2021 | Gas | GG | 300 | Gas Turbine/Jet Engine (Simple Cycle Operation) | SERC | Off-Peak | 73.3666 | 142 | 1 | 1 | 3872-Fuel Gas Compressor Valves | U1-Forced - Immediate | 300-Gas Turbine/Jet Engine (Simple Cycle Operation)
3872 | Fuel Gas Compressor Valves | Balance of Plant | Auxiliary Systems | U1 | Forced - Immediate | 2021 | Gas | GG | 300 | Gas Turbine/Jet Engine (Simple Cycle Operation) | NPCC | Summer | 30.59 | 39.9 | 1 | 1 | 3872-Fuel Gas Compressor Valves | U1-Forced - Immediate | 300-Gas Turbine/Jet Engine (Simple Cycle Operation)
3872 | Fuel Gas Compressor Valves | Balance of Plant | Auxiliary Systems | U1 | Forced - Immediate | 2021 | Gas | GG | 300 | Gas Turbine/Jet Engine (Simple Cycle Operation) | SERC | Winter | 1051.44 | 93.6 | 4 | 4 | 3872-Fuel Gas Compressor Valves | U1-Forced - Immediate | 300-Gas Turbine/Jet Engine (Simple Cycle Operation)
3872 | Fuel Gas Compressor Valves | Balance of Plant | Auxiliary Systems | SF | Startup Failure | 2021 | Gas | GG | 300 | Gas Turbine/Jet Engine (Simple Cycle Operation) | NPCC | Summer | 65.835 | 39.9 | 1 | 1 | 3872-Fuel Gas Compressor Valves | SF-Startup Failure | 300-Gas Turbine/Jet Engine (Simple Cycle Operation)
3872 | Fuel Gas Compressor Valves | Balance of Plant | Auxiliary Systems | U1 | Forced - Immediate | 2021 | Gas | GG | 300 | Gas Turbine/Jet Engine (Simple Cycle Operation) | MRO | Summer | 133.77 | 68.6 | 1 | 1 | 3872-Fuel Gas Compressor Valves | U1-Forced - Immediate | 300-Gas Turbine/Jet Engine (Simple Cycle Operation)
3872 | Fuel Gas Compressor Valves | Balance of Plant | Auxiliary Systems | U1 | Forced - Immediate | 2021 | Gas | GG | 300 | Gas Turbine/Jet Engine (Simple Cycle Operation) | NPCC | Off-Peak | 19.2 | 48 | 1 | 1 | 3872-Fuel Gas Compressor Valves | U1-Forced - Immediate | 300-Gas Turbine/Jet Engine (Simple Cycle Operation)
3872 | Fuel Gas Compressor Valves | Balance of Plant | Auxiliary Systems | U1 | Forced - Immediate | 2021 | Gas | GG | 300 | Gas Turbine/Jet Engine (Simple Cycle Operation) | MRO | Off-Peak | 34 | 102 | 1 | 1 | 3872-Fuel Gas Compressor Valves | U1-Forced - Immediate | 300-Gas Turbine/Jet Engine (Simple Cycle Operation)
3872 | Fuel Gas Compressor Valves | Balance of Plant | Auxiliary Systems | U1 | Forced - Immediate | 2021 | Gas | GG | 300 | Gas Turbine/Jet Engine (Simple Cycle Operation) | WECC | Summer | 15.4 | 44 | 1 | 1 | 3872-Fuel Gas Compressor Valves | U1-Forced - Immediate | 300-Gas Turbine/Jet Engine (Simple Cycle Operation)
3872 | Fuel Gas Compressor Valves | Balance of Plant | Auxiliary Systems | U1 | Forced - Immediate | 2021 | Gas | GG | 300 | Gas Turbine/Jet Engine (Simple Cycle Operation) | SERC | Winter | 467.105 | 90.7 | 1 | 1 | 3872-Fuel Gas Compressor Valves | U1-Forced - Immediate | 300-Gas Turbine/Jet Engine (Simple Cycle Operation)
3872 | Fuel Gas Compressor Valves | Balance of Plant | Auxiliary Systems | U1 | Forced - Immediate | 2021 | Gas | GG | 300 | Gas Turbine/Jet Engine (Simple Cycle Operation) | NPCC | Off-Peak | 31.255 | 39.9 | 1 | 1 | 3872-Fuel Gas Compressor Valves | U1-Forced - Immediate | 300-Gas Turbine/Jet Engine (Simple Cycle Operation)
3872 | Fuel Gas Compressor Valves | Balance of Plant | Auxiliary Systems | SF | Startup Failure | 2021 | Gas | GG | 300 | Gas Turbine/Jet Engine (Simple Cycle Operation) | RFC | Summer | 145 | 100 | 1 | 1 | 3872-Fuel Gas Compressor Valves | SF-Startup Failure | 300-Gas Turbine/Jet Engine (Simple Cycle Operation)
3872 | Fuel Gas Compressor Valves | Balance of Plant | Auxiliary Systems | U1 | Forced - Immediate | 2021 | Gas | GG | 300 | Gas Turbine/Jet Engine (Simple Cycle Operation) | SERC | Winter | 445.9416 | 90.7 | 3 | 3 | 3872-Fuel Gas Compressor Valves | U1-Forced - Immediate | 300-Gas Turbine/Jet Engine (Simple Cycle Operation)
3872 | Fuel Gas Compressor Valves | Balance of Plant | Auxiliary Systems | U1 | Forced - Immediate | 2021 | Gas | GG | 300 | Gas Turbine/Jet Engine (Simple Cycle Operation) | MRO | Off-Peak | 16.9999 | 102 | 1 | 1 | 3872-Fuel Gas Compressor Valves | U1-Forced - Immediate | 300-Gas Turbine/Jet Engine (Simple Cycle Operation)
3872 | Fuel Gas Compressor Valves | Balance of Plant | Auxiliary Systems | U1 | Forced - Immediate | 2021 | Gas | GG | 300 | Gas Turbine/Jet Engine (Simple Cycle Operation) | SERC | Summer | 250.4416 | 73.3 | 4 | 4 | 3872-Fuel Gas Compressor Valves | U1-Forced - Immediate | 300-Gas Turbine/Jet Engine (Simple Cycle Operation)
3872 | Fuel Gas Compressor Valves | Balance of Plant | Auxiliary Systems | SF | Startup Failure | 2021 | Gas | GG | 300 | Gas Turbine/Jet Engine (Simple Cycle Operation) | RFC | Summer | 363.8 | 51 | 6 | 6 | 3872-Fuel Gas Compressor Valves | SF-Startup Failure | 300-Gas Turbine/Jet Engine (Simple Cycle Operation)
3872 | Fuel Gas Compressor Valves | Balance of Plant | Auxiliary Systems | U1 | Forced - Immediate | 2021 | Gas | GG | 300 | Gas Turbine/Jet Engine (Simple Cycle Operation) | MRO | Summer | 18.75 | 45 | 1 | 1 | 3872-Fuel Gas Compressor Valves | U1-Forced - Immediate | 300-Gas Turbine/Jet Engine (Simple Cycle Operation)
3872 | Fuel Gas Compressor Valves | Balance of Plant | Auxiliary Systems | SF | Startup Failure | 2021 | Gas | GG | 850 | Combined Cycle Block | WECC | Winter | 207.485 | 244.1 | 1 | 1 | 3872-Fuel Gas Compressor Valves | SF-Startup Failure | 850-Combined Cycle Block
3872 | Fuel Gas Compressor Valves | Balance of Plant | Auxiliary Systems | U1 | Forced - Immediate | 2021 | Gas | GG | 850 | Combined Cycle Block | WECC | Summer | 2351.1833 | 49 | 1 | 1 | 3872-Fuel Gas Compressor Valves | U1-Forced - Immediate | 850-Combined Cycle Block
3872 | Fuel Gas Compressor Valves | Balance of Plant | Auxiliary Systems | U1 | Forced - Immediate | 2021 | Gas | GG | 850 | Combined Cycle Block | NPCC | Off-Peak | 230.833 | 554 | 1 | 1 | 3872-Fuel Gas Compressor Valves | U1-Forced - Immediate | 850-Combined Cycle Block
3872 | Fuel Gas Compressor Valves | Balance of Plant | Auxiliary Systems | D1 | Forced - Immediate | 2021 | Gas | GG | 850 | Combined Cycle Block | SERC | Summer | 912.2666 | 311 | 1 | 1 | 3872-Fuel Gas Compressor Valves | D1-Forced - Immediate | 850-Combined Cycle Block
3872 | Fuel Gas Compressor Valves | Balance of Plant | Auxiliary Systems | U1 | Forced - Immediate | 2021 | Gas | GG | 850 | Combined Cycle Block | NPCC | Summer | 175.433 | 554 | 1 | 1 | 3872-Fuel Gas Compressor Valves | U1-Forced - Immediate | 850-Combined Cycle Block
3872 | Fuel Gas Compressor Valves | Balance of Plant | Auxiliary Systems | U1 | Forced - Immediate | 2021 | Gas | GG | 851 | CC GT units | NPCC | Summer | 341.9333 | 46 | 1 | 1 | 3872-Fuel Gas Compressor Valves | U1-Forced - Immediate | 851-CC GT units
3872 | Fuel Gas Compressor Valves | Balance of Plant | Auxiliary Systems | U1 | Forced - Immediate | 2021 | Gas | GG | 851 | CC GT units | TRE | Summer | 152.4166 | 155 | 1 | 1 | 3872-Fuel Gas Compressor Valves | U1-Forced - Immediate | 851-CC GT units
3872 | Fuel Gas Compressor Valves | Balance of Plant | Auxiliary Systems | U1 | Forced - Immediate | 2021 | Gas | GG | 851 | CC GT units | TRE | Summer | 596.75 | 155 | 1 | 1 | 3872-Fuel Gas Compressor Valves | U1-Forced - Immediate | 851-CC GT units
3872 | Fuel Gas Compressor Valves | Balance of Plant | Auxiliary Systems | U1 | Forced - Immediate | 2021 | Gas | GG | 851 | CC GT units | TRE | Summer | 397.8332 | 155 | 1 | 1 | 3872-Fuel Gas Compressor Valves | U1-Forced - Immediate | 851-CC GT units
3872 | Fuel Gas Compressor Valves | Balance of Plant | Auxiliary Systems | U1 | Forced - Immediate | 2021 | Gas | GG | 851 | CC GT units | WECC | Summer | 14.725 | 46.5 | 1 | 1 | 3872-Fuel Gas Compressor Valves | U1-Forced - Immediate | 851-CC GT units
3872 | Fuel Gas Compressor Valves | Balance of Plant | Auxiliary Systems | D1 | Forced - Immediate | 2021 | Gas | GG | 851 | CC GT units | TRE | Summer | 127.5999 | 87 | 1 | 1 | 3872-Fuel Gas Compressor Valves | D1-Forced - Immediate | 851-CC GT units
3872 | Fuel Gas Compressor Valves | Balance of Plant | Auxiliary Systems | U1 | Forced - Immediate | 2021 | Gas | GG | 851 | CC GT units | NPCC | Off-Peak | 507.2 | 48 | 1 | 1 | 3872-Fuel Gas Compressor Valves | U1-Forced - Immediate | 851-CC GT units
3872 | Fuel Gas Compressor Valves | Balance of Plant | Auxiliary Systems | U1 | Forced - Immediate | 2021 | Gas | GG | 851 | CC GT units | TRE | Summer | 453.8999 | 153 | 1 | 1 | 3872-Fuel Gas Compressor Valves | U1-Forced - Immediate | 851-CC GT units
3872 | Fuel Gas Compressor Valves | Balance of Plant | Auxiliary Systems | D1 | Forced - Immediate | 2021 | Gas | GG | 851 | CC GT units | NPCC | Off-Peak | 262.5 | 35 | 1 | 1 | 3872-Fuel Gas Compressor Valves | D1-Forced - Immediate | 851-CC GT units
3872 | Fuel Gas Compressor Valves | Balance of Plant | Auxiliary Systems | U1 | Forced - Immediate | 2021 | Gas | GG | 851 | CC GT units | TRE | Summer | 512.55 | 153 | 1 | 1 | 3872-Fuel Gas Compressor Valves | U1-Forced - Immediate | 851-CC GT units
3872 | Fuel Gas Compressor Valves | Balance of Plant | Auxiliary Systems | U1 | Forced - Immediate | 2021 | Gas | GG | 851 | CC GT units | TRE | Summer | 297.0832 | 155 | 1 | 1 | 3872-Fuel Gas Compressor Valves | U1-Forced - Immediate | 851-CC GT units
3872 | Fuel Gas Compressor Valves | Balance of Plant | Auxiliary Systems | U1 | Forced - Immediate | 2021 | Gas | GG | 851 | CC GT units | TRE | Summer | 351.3332 | 155 | 1 | 1 | 3872-Fuel Gas Compressor Valves | U1-Forced - Immediate | 851-CC GT units
3872 | Fuel Gas Compressor Valves | Balance of Plant | Auxiliary Systems | U1 | Forced - Immediate | 2021 | Gas | GG | 851 | CC GT units | WECC | Winter | 147.6583 | 188.5 | 1 | 1 | 3872-Fuel Gas Compressor Valves | U1-Forced - Immediate | 851-CC GT units
3872 | Fuel Gas Compressor Valves | Balance of Plant | Auxiliary Systems | U1 | Forced - Immediate | 2021 | Waste Heat | WH | 852 | CC steam units | TRE | Summer | 1258.6666 | 320 | 1 | 1 | 3872-Fuel Gas Compressor Valves | U1-Forced - Immediate | 852-CC steam units
3872 | Fuel Gas Compressor Valves | Balance of Plant | Auxiliary Systems | U1 | Forced - Immediate | 2021 | Waste Heat | WH | 852 | CC steam units | NPCC | Summer | 302.1667 | 35 | 1 | 1 | 3872-Fuel Gas Compressor Valves | U1-Forced - Immediate | 852-CC steam units
3872 | Fuel Gas Compressor Valves | Balance of Plant | Auxiliary Systems | U1 | Forced - Immediate | 2021 | Waste Heat | WH | 852 | CC steam units | TRE | Summer | 880 | 320 | 1 | 1 | 3872-Fuel Gas Compressor Valves | U1-Forced - Immediate | 852-CC steam units
3872 | Fuel Gas Compressor Valves | Balance of Plant | Auxiliary Systems | D1 | Forced - Immediate | 2021 | Waste Heat | WH | 852 | CC steam units | TRE | Summer | 256.6665 | 175 | 1 | 1 | 3872-Fuel Gas Compressor Valves | D1-Forced - Immediate | 852-CC steam units
3872 | Fuel Gas Compressor Valves | Balance of Plant | Auxiliary Systems | U1 | Forced - Immediate | 2021 | Waste Heat | WH | 852 | CC steam units | TRE | Summer | 1061.3331 | 320 | 1 | 1 | 3872-Fuel Gas Compressor Valves | U1-Forced - Immediate | 852-CC steam units
3872 | Fuel Gas Compressor Valves | Balance of Plant | Auxiliary Systems | D1 | Forced - Immediate | 2021 | Waste Heat | WH | 852 | CC steam units | WECC | Summer | 8.4708 | 26.75 | 1 | 1 | 3872-Fuel Gas Compressor Valves | D1-Forced - Immediate | 852-CC steam units
3872 | Fuel Gas Compressor Valves | Balance of Plant | Auxiliary Systems | D1 | Forced - Immediate | 2021 | Gas | GG | 861 | CoG GT units | NPCC | Off-Peak | 52.25 | 33 | 1 | 1 | 3872-Fuel Gas Compressor Valves | D1-Forced - Immediate | 861-CoG GT units
3872 | Fuel Gas Compressor Valves | Balance of Plant | Auxiliary Systems | D1 | Forced - Immediate | 2021 | Gas | GG | 861 | CoG GT units | NPCC | Off-Peak | 69 | 23 | 1 | 1 | 3872-Fuel Gas Compressor Valves | D1-Forced - Immediate | 861-CoG GT units
3873 | Fuel Gas Compressor Heat Exchangers | Balance of Plant | Auxiliary Systems | U1 | Forced - Immediate | 2021 | Gas | GG | 300 | Gas Turbine/Jet Engine (Simple Cycle Operation) | SERC | Off-Peak | 159.6932 | 165.2 | 1 | 1 | 3873-Fuel Gas Compressor Heat Exchangers | U1-Forced - Immediate | 300-Gas Turbine/Jet Engine (Simple Cycle Operation)
3873 | Fuel Gas Compressor Heat Exchangers | Balance of Plant | Auxiliary Systems | U1 | Forced - Immediate | 2021 | Gas | GG | 300 | Gas Turbine/Jet Engine (Simple Cycle Operation) | NPCC | Summer | 53.6 | 48 | 1 | 1 | 3873-Fuel Gas Compressor Heat Exchangers | U1-Forced - Immediate | 300-Gas Turbine/Jet Engine (Simple Cycle Operation)
3873 | Fuel Gas Compressor Heat Exchangers | Balance of Plant | Auxiliary Systems | U1 | Forced - Immediate | 2021 | Gas | GG | 300 | Gas Turbine/Jet Engine (Simple Cycle Operation) | NPCC | Summer | 202.825 | 39.9 | 1 | 1 | 3873-Fuel Gas Compressor Heat Exchangers | U1-Forced - Immediate | 300-Gas Turbine/Jet Engine (Simple Cycle Operation)
3873 | Fuel Gas Compressor Heat Exchangers | Balance of Plant | Auxiliary Systems | D1 | Forced - Immediate | 2021 | Gas | GG | 300 | Gas Turbine/Jet Engine (Simple Cycle Operation) | NPCC | Off-Peak | 2673.2133 | 18.4 | 1 | 1 | 3873-Fuel Gas Compressor Heat Exchangers | D1-Forced - Immediate | 300-Gas Turbine/Jet Engine (Simple Cycle Operation)
3873 | Fuel Gas Compressor Heat Exchangers | Balance of Plant | Auxiliary Systems | U1 | Forced - Immediate | 2021 | Gas | GG | 300 | Gas Turbine/Jet Engine (Simple Cycle Operation) | NPCC | Off-Peak | 32 | 48 | 1 | 1 | 3873-Fuel Gas Compressor Heat Exchangers | U1-Forced - Immediate | 300-Gas Turbine/Jet Engine (Simple Cycle Operation)
3873 | Fuel Gas Compressor Heat Exchangers | Balance of Plant | Auxiliary Systems | U1 | Forced - Immediate | 2021 | Gas | GG | 300 | Gas Turbine/Jet Engine (Simple Cycle Operation) | SERC | Off-Peak | 159.2099 | 164.7 | 1 | 1 | 3873-Fuel Gas Compressor Heat Exchangers | U1-Forced - Immediate | 300-Gas Turbine/Jet Engine (Simple Cycle Operation)
3873 | Fuel Gas Compressor Heat Exchangers | Balance of Plant | Auxiliary Systems | U1 | Forced - Immediate | 2021 | Gas | GG | 300 | Gas Turbine/Jet Engine (Simple Cycle Operation) | NPCC | Summer | 215.28 | 46.8 | 1 | 1 | 3873-Fuel Gas Compressor Heat Exchangers | U1-Forced - Immediate | 300-Gas Turbine/Jet Engine (Simple Cycle Operation)
3873 | Fuel Gas Compressor Heat Exchangers | Balance of Plant | Auxiliary Systems | SF | Startup Failure | 2021 | Gas | GG | 300 | Gas Turbine/Jet Engine (Simple Cycle Operation) | NPCC | Off-Peak | 98.4 | 48 | 1 | 1 | 3873-Fuel Gas Compressor Heat Exchangers | SF-Startup Failure | 300-Gas Turbine/Jet Engine (Simple Cycle Operation)
3873 | Fuel Gas Compressor Heat Exchangers | Balance of Plant | Auxiliary Systems | SF | Startup Failure | 2021 | Gas | GG | 300 | Gas Turbine/Jet Engine (Simple Cycle Operation) | NPCC | Summer | 175.3333 | 40 | 1 | 1 | 3873-Fuel Gas Compressor Heat Exchangers | SF-Startup Failure | 300-Gas Turbine/Jet Engine (Simple Cycle Operation)
3873 | Fuel Gas Compressor Heat Exchangers | Balance of Plant | Auxiliary Systems | U1 | Forced - Immediate | 2021 | Gas | GG | 300 | Gas Turbine/Jet Engine (Simple Cycle Operation) | NPCC | Summer | 84 | 48 | 1 | 1 | 3873-Fuel Gas Compressor Heat Exchangers | U1-Forced - Immediate | 300-Gas Turbine/Jet Engine (Simple Cycle Operation)
3873 | Fuel Gas Compressor Heat Exchangers | Balance of Plant | Auxiliary Systems | D1 | Forced - Immediate | 2021 | Gas | GG | 850 | Combined Cycle Block | WECC | Off-Peak | 4392 | 305 | 1 | 1 | 3873-Fuel Gas Compressor Heat Exchangers | D1-Forced - Immediate | 850-Combined Cycle Block
3873 | Fuel Gas Compressor Heat Exchangers | Balance of Plant | Auxiliary Systems | D1 | Forced - Immediate | 2021 | Gas | GG | 850 | Combined Cycle Block | WECC | Off-Peak | 6384.6666 | 305 | 1 | 1 | 3873-Fuel Gas Compressor Heat Exchangers | D1-Forced - Immediate | 850-Combined Cycle Block
3873 | Fuel Gas Compressor Heat Exchangers | Balance of Plant | Auxiliary Systems | D1 | Forced - Immediate | 2021 | Gas | GG | 851 | CC GT units | WECC | Summer | 43.8649 | 84.9 | 1 | 1 | 3873-Fuel Gas Compressor Heat Exchangers | D1-Forced - Immediate | 851-CC GT units
3873 | Fuel Gas Compressor Heat Exchangers | Balance of Plant | Auxiliary Systems | D1 | Forced - Immediate | 2021 | Gas | GG | 851 | CC GT units | WECC | Summer | 2.9917 | 35.9 | 1 | 1 | 3873-Fuel Gas Compressor Heat Exchangers | D1-Forced - Immediate | 851-CC GT units
3873 | Fuel Gas Compressor Heat Exchangers | Balance of Plant | Auxiliary Systems | D1 | Forced - Immediate | 2021 | Waste Heat | WH | 852 | CC steam units | WECC | Summer | 0.64583 | 7.75 | 1 | 1 | 3873-Fuel Gas Compressor Heat Exchangers | D1-Forced - Immediate | 852-CC steam units
3873 | Fuel Gas Compressor Heat Exchangers | Balance of Plant | Auxiliary Systems | D1 | Forced - Immediate | 2021 | Waste Heat | WH | 852 | CC steam units | WECC | Summer | 21.5708 | 41.75 | 1 | 1 | 3873-Fuel Gas Compressor Heat Exchangers | D1-Forced - Immediate | 852-CC steam units
3874 | Fuel Gas Compressor Controls and Instrumentation | Balance of Plant | Auxiliary Systems | U1 | Forced - Immediate | 2021 | Gas | GG | 300 | Gas Turbine/Jet Engine (Simple Cycle Operation) | NPCC | Off-Peak | 130 | 40 | 1 | 1 | 3874-Fuel Gas Compressor Controls and Instrumentation | U1-Forced - Immediate | 300-Gas Turbine/Jet Engine (Simple Cycle Operation)
3874 | Fuel Gas Compressor Controls and Instrumentation | Balance of Plant | Auxiliary Systems | SF | Startup Failure | 2021 | Gas | GG | 300 | Gas Turbine/Jet Engine (Simple Cycle Operation) | NPCC | Summer | 30 | 40 | 1 | 1 | 3874-Fuel Gas Compressor Controls and Instrumentation | SF-Startup Failure | 300-Gas Turbine/Jet Engine (Simple Cycle Operation)
3874 | Fuel Gas Compressor Controls and Instrumentation | Balance of Plant | Auxiliary Systems | U1 | Forced - Immediate | 2021 | Gas | GG | 300 | Gas Turbine/Jet Engine (Simple Cycle Operation) | WECC | Off-Peak | 14.6667 | 44 | 1 | 1 | 3874-Fuel Gas Compressor Controls and Instrumentation | U1-Forced - Immediate | 300-Gas Turbine/Jet Engine (Simple Cycle Operation)
3874 | Fuel Gas Compressor Controls and Instrumentation | Balance of Plant | Auxiliary Systems | U1 | Forced - Immediate | 2021 | Gas | GG | 300 | Gas Turbine/Jet Engine (Simple Cycle Operation) | WECC | Winter | 120.05 | 49 | 1 | 1 | 3874-Fuel Gas Compressor Controls and Instrumentation | U1-Forced - Immediate | 300-Gas Turbine/Jet Engine (Simple Cycle Operation)
3874 | Fuel Gas Compressor Controls and Instrumentation | Balance of Plant | Auxiliary Systems | U1 | Forced - Immediate | 2021 | Gas | GG | 300 | Gas Turbine/Jet Engine (Simple Cycle Operation) | WECC | Summer | 13.2 | 44 | 1 | 1 | 3874-Fuel Gas Compressor Controls and Instrumentation | U1-Forced - Immediate | 300-Gas Turbine/Jet Engine (Simple Cycle Operation)
3874 | Fuel Gas Compressor Controls and Instrumentation | Balance of Plant | Auxiliary Systems | U1 | Forced - Immediate | 2021 | Gas | GG | 300 | Gas Turbine/Jet Engine (Simple Cycle Operation) | NPCC | Summer | 14 | 40 | 1 | 1 | 3874-Fuel Gas Compressor Controls and Instrumentation | U1-Forced - Immediate | 300-Gas Turbine/Jet Engine (Simple Cycle Operation)
3874 | Fuel Gas Compressor Controls and Instrumentation | Balance of Plant | Auxiliary Systems | U1 | Forced - Immediate | 2021 | Gas | GG | 300 | Gas Turbine/Jet Engine (Simple Cycle Operation) | NPCC | Summer | 30.55 | 47 | 1 | 1 | 3874-Fuel Gas Compressor Controls and Instrumentation | U1-Forced - Immediate | 300-Gas Turbine/Jet Engine (Simple Cycle Operation)
3874 | Fuel Gas Compressor Controls and Instrumentation | Balance of Plant | Auxiliary Systems | U1 | Forced - Immediate | 2021 | Gas | GG | 300 | Gas Turbine/Jet Engine (Simple Cycle Operation) | WECC | Summer | 191.6666 | 46 | 1 | 1 | 3874-Fuel Gas Compressor Controls and Instrumentation | U1-Forced - Immediate | 300-Gas Turbine/Jet Engine (Simple Cycle Operation)
3874 | Fuel Gas Compressor Controls and Instrumentation | Balance of Plant | Auxiliary Systems | U1 | Forced - Immediate | 2021 | Gas | GG | 300 | Gas Turbine/Jet Engine (Simple Cycle Operation) | WECC | Summer | 203.36 | 99.2 | 1 | 1 | 3874-Fuel Gas Compressor Controls and Instrumentation | U1-Forced - Immediate | 300-Gas Turbine/Jet Engine (Simple Cycle Operation)
3874 | Fuel Gas Compressor Controls and Instrumentation | Balance of Plant | Auxiliary Systems | D1 | Forced - Immediate | 2021 | Gas | GG | 300 | Gas Turbine/Jet Engine (Simple Cycle Operation) | TRE | Winter | 50.0333 | 19 | 4 | 4 | 3874-Fuel Gas Compressor Controls and Instrumentation | D1-Forced - Immediate | 300-Gas Turbine/Jet Engine (Simple Cycle Operation)
3874 | Fuel Gas Compressor Controls and Instrumentation | Balance of Plant | Auxiliary Systems | SF | Startup Failure | 2021 | Gas | GG | 300 | Gas Turbine/Jet Engine (Simple Cycle Operation) | MRO | Winter | 40.5 | 45 | 1 | 1 | 3874-Fuel Gas Compressor Controls and Instrumentation | SF-Startup Failure | 300-Gas Turbine/Jet Engine (Simple Cycle Operation)
3874 | Fuel Gas Compressor Controls and Instrumentation | Balance of Plant | Auxiliary Systems | U1 | Forced - Immediate | 2021 | Gas | GG | 300 | Gas Turbine/Jet Engine (Simple Cycle Operation) | NPCC | Off-Peak | 40.8333 | 49 | 1 | 1 | 3874-Fuel Gas Compressor Controls and Instrumentation | U1-Forced - Immediate | 300-Gas Turbine/Jet Engine (Simple Cycle Operation)
3874 | Fuel Gas Compressor Controls and Instrumentation | Balance of Plant | Auxiliary Systems | U1 | Forced - Immediate | 2021 | Gas | GG | 300 | Gas Turbine/Jet Engine (Simple Cycle Operation) | SERC | Off-Peak | 400 | 20 | 1 | 1 | 3874-Fuel Gas Compressor Controls and Instrumentation | U1-Forced - Immediate | 300-Gas Turbine/Jet Engine (Simple Cycle Operation)
3874 | Fuel Gas Compressor Controls and Instrumentation | Balance of Plant | Auxiliary Systems | U1 | Forced - Immediate | 2021 | Gas | GG | 300 | Gas Turbine/Jet Engine (Simple Cycle Operation) | NPCC | Summer | 19.5833 | 47 | 1 | 1 | 3874-Fuel Gas Compressor Controls and Instrumentation | U1-Forced - Immediate | 300-Gas Turbine/Jet Engine (Simple Cycle Operation)
3874 | Fuel Gas Compressor Controls and Instrumentation | Balance of Plant | Auxiliary Systems | U1 | Forced - Immediate | 2021 | Gas | GG | 300 | Gas Turbine/Jet Engine (Simple Cycle Operation) | NPCC | Summer | 282.1333 | 46 | 1 | 1 | 3874-Fuel Gas Compressor Controls and Instrumentation | U1-Forced - Immediate | 300-Gas Turbine/Jet Engine (Simple Cycle Operation)
3874 | Fuel Gas Compressor Controls and Instrumentation | Balance of Plant | Auxiliary Systems | U1 | Forced - Immediate | 2021 | Gas | GG | 300 | Gas Turbine/Jet Engine (Simple Cycle Operation) | MRO | Winter | 16.5 | 45 | 1 | 1 | 3874-Fuel Gas Compressor Controls and Instrumentation | U1-Forced - Immediate | 300-Gas Turbine/Jet Engine (Simple Cycle Operation)
3874 | Fuel Gas Compressor Controls and Instrumentation | Balance of Plant | Auxiliary Systems | D1 | Forced - Immediate | 2021 | Gas | GG | 300 | Gas Turbine/Jet Engine (Simple Cycle Operation) | TRE | Winter | 6.5333 | 28 | 4 | 4 | 3874-Fuel Gas Compressor Controls and Instrumentation | D1-Forced - Immediate | 300-Gas Turbine/Jet Engine (Simple Cycle Operation)
3874 | Fuel Gas Compressor Controls and Instrumentation | Balance of Plant | Auxiliary Systems | U1 | Forced - Immediate | 2021 | Gas | GG | 300 | Gas Turbine/Jet Engine (Simple Cycle Operation) | NPCC | Off-Peak | 80.6666 | 40 | 1 | 1 | 3874-Fuel Gas Compressor Controls and Instrumentation | U1-Forced - Immediate | 300-Gas Turbine/Jet Engine (Simple Cycle Operation)
3874 | Fuel Gas Compressor Controls and Instrumentation | Balance of Plant | Auxiliary Systems | U1 | Forced - Immediate | 2021 | Gas | GG | 300 | Gas Turbine/Jet Engine (Simple Cycle Operation) | WECC | Summer | 14.6667 | 44 | 1 | 1 | 3874-Fuel Gas Compressor Controls and Instrumentation | U1-Forced - Immediate | 300-Gas Turbine/Jet Engine (Simple Cycle Operation)
3874 | Fuel Gas Compressor Controls and Instrumentation | Balance of Plant | Auxiliary Systems | U1 | Forced - Immediate | 2021 | Gas | GG | 300 | Gas Turbine/Jet Engine (Simple Cycle Operation) | NPCC | Summer | 39.3333 | 40 | 1 | 1 | 3874-Fuel Gas Compressor Controls and Instrumentation | U1-Forced - Immediate | 300-Gas Turbine/Jet Engine (Simple Cycle Operation)
3874 | Fuel Gas Compressor Controls and Instrumentation | Balance of Plant | Auxiliary Systems | U1 | Forced - Immediate | 2021 | Gas | GG | 300 | Gas Turbine/Jet Engine (Simple Cycle Operation) | NPCC | Off-Peak | 12 | 40 | 1 | 1 | 3874-Fuel Gas Compressor Controls and Instrumentation | U1-Forced - Immediate | 300-Gas Turbine/Jet Engine (Simple Cycle Operation)
3874 | Fuel Gas Compressor Controls and Instrumentation | Balance of Plant | Auxiliary Systems | U1 | Forced - Immediate | 2021 | Gas | GG | 300 | Gas Turbine/Jet Engine (Simple Cycle Operation) | WECC | Summer | 9.5333 | 44 | 1 | 1 | 3874-Fuel Gas Compressor Controls and Instrumentation | U1-Forced - Immediate | 300-Gas Turbine/Jet Engine (Simple Cycle Operation)
3874 | Fuel Gas Compressor Controls and Instrumentation | Balance of Plant | Auxiliary Systems | U1 | Forced - Immediate | 2021 | Gas | GG | 300 | Gas Turbine/Jet Engine (Simple Cycle Operation) | MRO | Winter | 17.25 | 45 | 1 | 1 | 3874-Fuel Gas Compressor Controls and Instrumentation | U1-Forced - Immediate | 300-Gas Turbine/Jet Engine (Simple Cycle Operation)
3874 | Fuel Gas Compressor Controls and Instrumentation | Balance of Plant | Auxiliary Systems | SF | Startup Failure | 2021 | Gas | GG | 300 | Gas Turbine/Jet Engine (Simple Cycle Operation) | NPCC | Off-Peak | 23.94 | 39.9 | 1 | 1 | 3874-Fuel Gas Compressor Controls and Instrumentation | SF-Startup Failure | 300-Gas Turbine/Jet Engine (Simple Cycle Operation)
3874 | Fuel Gas Compressor Controls and Instrumentation | Balance of Plant | Auxiliary Systems | U1 | Forced - Immediate | 2021 | Gas | GG | 300 | Gas Turbine/Jet Engine (Simple Cycle Operation) | WECC | Summer | 8.8 | 44 | 1 | 1 | 3874-Fuel Gas Compressor Controls and Instrumentation | U1-Forced - Immediate | 300-Gas Turbine/Jet Engine (Simple Cycle Operation)
3874 | Fuel Gas Compressor Controls and Instrumentation | Balance of Plant | Auxiliary Systems | U1 | Forced - Immediate | 2021 | Gas | GG | 300 | Gas Turbine/Jet Engine (Simple Cycle Operation) | MRO | Winter | 21 | 45 | 1 | 1 | 3874-Fuel Gas Compressor Controls and Instrumentation | U1-Forced - Immediate | 300-Gas Turbine/Jet Engine (Simple Cycle Operation)
3874 | Fuel Gas Compressor Controls and Instrumentation | Balance of Plant | Auxiliary Systems | U1 | Forced - Immediate | 2021 | Gas | GG | 300 | Gas Turbine/Jet Engine (Simple Cycle Operation) | NPCC | Off-Peak | 19.5833 | 47 | 1 | 1 | 3874-Fuel Gas Compressor Controls and Instrumentation | U1-Forced - Immediate | 300-Gas Turbine/Jet Engine (Simple Cycle Operation)
3874 | Fuel Gas Compressor Controls and Instrumentation | Balance of Plant | Auxiliary Systems | U1 | Forced - Immediate | 2021 | Gas | GG | 300 | Gas Turbine/Jet Engine (Simple Cycle Operation) | WECC | Winter | 21.3333 | 40 | 1 | 1 | 3874-Fuel Gas Compressor Controls and Instrumentation | U1-Forced - Immediate | 300-Gas Turbine/Jet Engine (Simple Cycle Operation)
3874 | Fuel Gas Compressor Controls and Instrumentation | Balance of Plant | Auxiliary Systems | D1 | Forced - Immediate | 2021 | Gas | GG | 300 | Gas Turbine/Jet Engine (Simple Cycle Operation) | WECC | Off-Peak | 38.8 | 24 | 1 | 1 | 3874-Fuel Gas Compressor Controls and Instrumentation | D1-Forced - Immediate | 300-Gas Turbine/Jet Engine (Simple Cycle Operation)
3874 | Fuel Gas Compressor Controls and Instrumentation | Balance of Plant | Auxiliary Systems | U1 | Forced - Immediate | 2021 | Gas | GG | 300 | Gas Turbine/Jet Engine (Simple Cycle Operation) | MRO | Winter | 14.25 | 45 | 1 | 1 | 3874-Fuel Gas Compressor Controls and Instrumentation | U1-Forced - Immediate | 300-Gas Turbine/Jet Engine (Simple Cycle Operation)
3874 | Fuel Gas Compressor Controls and Instrumentation | Balance of Plant | Auxiliary Systems | D1 | Forced - Immediate | 2021 | Gas | GG | 300 | Gas Turbine/Jet Engine (Simple Cycle Operation) | WECC | Summer | 1558.8 | 24 | 1 | 1 | 3874-Fuel Gas Compressor Controls and Instrumentation | D1-Forced - Immediate | 300-Gas Turbine/Jet Engine (Simple Cycle Operation)
3874 | Fuel Gas Compressor Controls and Instrumentation | Balance of Plant | Auxiliary Systems | U1 | Forced - Immediate | 2021 | Gas | GG | 300 | Gas Turbine/Jet Engine (Simple Cycle Operation) | NPCC | Summer | 26 | 40 | 1 | 1 | 3874-Fuel Gas Compressor Controls and Instrumentation | U1-Forced - Immediate | 300-Gas Turbine/Jet Engine (Simple Cycle Operation)
3874 | Fuel Gas Compressor Controls and Instrumentation | Balance of Plant | Auxiliary Systems | U1 | Forced - Immediate | 2021 | Gas | GG | 300 | Gas Turbine/Jet Engine (Simple Cycle Operation) | NPCC | Winter | 14.6666 | 40 | 1 | 1 | 3874-Fuel Gas Compressor Controls and Instrumentation | U1-Forced - Immediate | 300-Gas Turbine/Jet Engine (Simple Cycle Operation)
3874 | Fuel Gas Compressor Controls and Instrumentation | Balance of Plant | Auxiliary Systems | U1 | Forced - Immediate | 2021 | Gas | GG | 300 | Gas Turbine/Jet Engine (Simple Cycle Operation) | NPCC | Summer | 81.4667 | 47 | 1 | 1 | 3874-Fuel Gas Compressor Controls and Instrumentation | U1-Forced - Immediate | 300-Gas Turbine/Jet Engine (Simple Cycle Operation)
3874 | Fuel Gas Compressor Controls and Instrumentation | Balance of Plant | Auxiliary Systems | U1 | Forced - Immediate | 2021 | Gas | GG | 300 | Gas Turbine/Jet Engine (Simple Cycle Operation) | WECC | Summer | 261.3333 | 112 | 2 | 2 | 3874-Fuel Gas Compressor Controls and Instrumentation | U1-Forced - Immediate | 300-Gas Turbine/Jet Engine (Simple Cycle Operation)
3874 | Fuel Gas Compressor Controls and Instrumentation | Balance of Plant | Auxiliary Systems | D1 | Forced - Immediate | 2021 | Gas | GG | 300 | Gas Turbine/Jet Engine (Simple Cycle Operation) | WECC | Summer | 41.6 | 24 | 1 | 1 | 3874-Fuel Gas Compressor Controls and Instrumentation | D1-Forced - Immediate | 300-Gas Turbine/Jet Engine (Simple Cycle Operation)
3874 | Fuel Gas Compressor Controls and Instrumentation | Balance of Plant | Auxiliary Systems | U1 | Forced - Immediate | 2021 | Gas | GG | 850 | Combined Cycle Block | NPCC | Off-Peak | 553.3415 | 288.7 | 1 | 1 | 3874-Fuel Gas Compressor Controls and Instrumentation | U1-Forced - Immediate | 850-Combined Cycle Block
3874 | Fuel Gas Compressor Controls and Instrumentation | Balance of Plant | Auxiliary Systems | U1 | Forced - Immediate | 2021 | Gas | GG | 850 | Combined Cycle Block | MRO | Off-Peak | 5293.7498 | 525 | 1 | 1 | 3874-Fuel Gas Compressor Controls and Instrumentation | U1-Forced - Immediate | 850-Combined Cycle Block
3874 | Fuel Gas Compressor Controls and Instrumentation | Balance of Plant | Auxiliary Systems | U1 | Forced - Immediate | 2021 | Gas | GG | 850 | Combined Cycle Block | NPCC | Off-Peak | 1925.28 | 152.8 | 1 | 1 | 3874-Fuel Gas Compressor Controls and Instrumentation | U1-Forced - Immediate | 850-Combined Cycle Block
3874 | Fuel Gas Compressor Controls and Instrumentation | Balance of Plant | Auxiliary Systems | D1 | Forced - Immediate | 2021 | Gas | GG | 850 | Combined Cycle Block | NPCC | Summer | 60.4333 | 103.6 | 1 | 1 | 3874-Fuel Gas Compressor Controls and Instrumentation | D1-Forced - Immediate | 850-Combined Cycle Block
3874 | Fuel Gas Compressor Controls and Instrumentation | Balance of Plant | Auxiliary Systems | U1 | Forced - Immediate | 2021 | Gas | GG | 850 | Combined Cycle Block | NPCC | Off-Peak | 144.35 | 288.7 | 1 | 1 | 3874-Fuel Gas Compressor Controls and Instrumentation | U1-Forced - Immediate | 850-Combined Cycle Block
3874 | Fuel Gas Compressor Controls and Instrumentation | Balance of Plant | Auxiliary Systems | D1 | Forced - Immediate | 2021 | Gas | GG | 850 | Combined Cycle Block | NPCC | Off-Peak | 417.9998 | 570 | 1 | 1 | 3874-Fuel Gas Compressor Controls and Instrumentation | D1-Forced - Immediate | 850-Combined Cycle Block
3874 | Fuel Gas Compressor Controls and Instrumentation | Balance of Plant | Auxiliary Systems | D1 | Forced - Immediate | 2021 | Gas | GG | 850 | Combined Cycle Block | WECC | Off-Peak | 149 | 59.6 | 1 | 1 | 3874-Fuel Gas Compressor Controls and Instrumentation | D1-Forced - Immediate | 850-Combined Cycle Block
3874 | Fuel Gas Compressor Controls and Instrumentation | Balance of Plant | Auxiliary Systems | D1 | Forced - Immediate | 2021 | Gas | GG | 850 | Combined Cycle Block | NPCC | Summer | 7.64 | 38.2 | 1 | 1 | 3874-Fuel Gas Compressor Controls and Instrumentation | D1-Forced - Immediate | 850-Combined Cycle Block
3874 | Fuel Gas Compressor Controls and Instrumentation | Balance of Plant | Auxiliary Systems | D1 | Forced - Immediate | 2021 | Gas | GG | 850 | Combined Cycle Block | NPCC | Summer | 45.6166 | 78.2 | 1 | 1 | 3874-Fuel Gas Compressor Controls and Instrumentation | D1-Forced - Immediate | 850-Combined Cycle Block
3874 | Fuel Gas Compressor Controls and Instrumentation | Balance of Plant | Auxiliary Systems | U1 | Forced - Immediate | 2021 | Gas | GG | 850 | Combined Cycle Block | WECC | Summer | 138.3232 | 244.1 | 1 | 1 | 3874-Fuel Gas Compressor Controls and Instrumentation | U1-Forced - Immediate | 850-Combined Cycle Block
3874 | Fuel Gas Compressor Controls and Instrumentation | Balance of Plant | Auxiliary Systems | D1 | Forced - Immediate | 2021 | Gas | GG | 850 | Combined Cycle Block | WECC | Off-Peak | 43.1667 | 10 | 1 | 1 | 3874-Fuel Gas Compressor Controls and Instrumentation | D1-Forced - Immediate | 850-Combined Cycle Block
3874 | Fuel Gas Compressor Controls and Instrumentation | Balance of Plant | Auxiliary Systems | U1 | Forced - Immediate | 2021 | Gas | GG | 850 | Combined Cycle Block | TRE | Winter | 287.3666 | 233 | 1 | 1 | 3874-Fuel Gas Compressor Controls and Instrumentation | U1-Forced - Immediate | 850-Combined Cycle Block
3874 | Fuel Gas Compressor Controls and Instrumentation | Balance of Plant | Auxiliary Systems | U1 | Forced - Immediate | 2021 | Gas | GG | 850 | Combined Cycle Block | MRO | Off-Peak | 3657.4997 | 525 | 1 | 1 | 3874-Fuel Gas Compressor Controls and Instrumentation | U1-Forced - Immediate | 850-Combined Cycle Block
3874 | Fuel Gas Compressor Controls and Instrumentation | Balance of Plant | Auxiliary Systems | U1 | Forced - Immediate | 2021 | Gas | GG | 850 | Combined Cycle Block | NPCC | Summer | 794.0665 | 554 | 1 | 1 | 3874-Fuel Gas Compressor Controls and Instrumentation | U1-Forced - Immediate | 850-Combined Cycle Block
3874 | Fuel Gas Compressor Controls and Instrumentation | Balance of Plant | Auxiliary Systems | D1 | Forced - Immediate | 2021 | Gas | GG | 850 | Combined Cycle Block | NPCC | Off-Peak | 19172.9633 | 160.6 | 1 | 1 | 3874-Fuel Gas Compressor Controls and Instrumentation | D1-Forced - Immediate | 850-Combined Cycle Block
3874 | Fuel Gas Compressor Controls and Instrumentation | Balance of Plant | Auxiliary Systems | U1 | Forced - Immediate | 2021 | Gas | GG | 850 | Combined Cycle Block | NPCC | Off-Peak | 880.535 | 288.7 | 1 | 1 | 3874-Fuel Gas Compressor Controls and Instrumentation | U1-Forced - Immediate | 850-Combined Cycle Block
3874 | Fuel Gas Compressor Controls and Instrumentation | Balance of Plant | Auxiliary Systems | U1 | Forced - Immediate | 2021 | Gas | GG | 851 | CC GT units | SERC | Off-Peak | 330.6249 | 172.5 | 2 | 2 | 3874-Fuel Gas Compressor Controls and Instrumentation | U1-Forced - Immediate | 851-CC GT units
3874 | Fuel Gas Compressor Controls and Instrumentation | Balance of Plant | Auxiliary Systems | U1 | Forced - Immediate | 2021 | Gas | GG | 851 | CC GT units | WECC | Winter | 147.6583 | 188.5 | 1 | 1 | 3874-Fuel Gas Compressor Controls and Instrumentation | U1-Forced - Immediate | 851-CC GT units
3874 | Fuel Gas Compressor Controls and Instrumentation | Balance of Plant | Auxiliary Systems | U1 | Forced - Immediate | 2021 | Gas | GG | 851 | CC GT units | WECC | Off-Peak | 383.3332 | 200 | 1 | 1 | 3874-Fuel Gas Compressor Controls and Instrumentation | U1-Forced - Immediate | 851-CC GT units
3874 | Fuel Gas Compressor Controls and Instrumentation | Balance of Plant | Auxiliary Systems | U1 | Forced - Immediate | 2021 | Gas | GG | 851 | CC GT units | WECC | Winter | 369.8999 | 162 | 1 | 1 | 3874-Fuel Gas Compressor Controls and Instrumentation | U1-Forced - Immediate | 851-CC GT units
3874 | Fuel Gas Compressor Controls and Instrumentation | Balance of Plant | Auxiliary Systems | U1 | Forced - Immediate | 2021 | Gas | GG | 851 | CC GT units | RFC | Summer | 126.8999 | 162 | 1 | 1 | 3874-Fuel Gas Compressor Controls and Instrumentation | U1-Forced - Immediate | 851-CC GT units
3874 | Fuel Gas Compressor Controls and Instrumentation | Balance of Plant | Auxiliary Systems | U1 | Forced - Immediate | 2021 | Gas | GG | 851 | CC GT units | WECC | Winter | 143.0999 | 162 | 1 | 1 | 3874-Fuel Gas Compressor Controls and Instrumentation | U1-Forced - Immediate | 851-CC GT units
3874 | Fuel Gas Compressor Controls and Instrumentation | Balance of Plant | Auxiliary Systems | U1 | Forced - Immediate | 2021 | Waste Heat | WH | 852 | CC steam units | WECC | Winter | 278.6666 | 209 | 1 | 1 | 3874-Fuel Gas Compressor Controls and Instrumentation | U1-Forced - Immediate | 852-CC steam units
3874 | Fuel Gas Compressor Controls and Instrumentation | Balance of Plant | Auxiliary Systems | U1 | Forced - Immediate | 2021 | Gas | GG | 852 | CC steam units | SERC | Off-Peak | 574.4166 | 305 | 1 | 1 | 3874-Fuel Gas Compressor Controls and Instrumentation | U1-Forced - Immediate | 852-CC steam units
3874 | Fuel Gas Compressor Controls and Instrumentation | Balance of Plant | Auxiliary Systems | U1 | Forced - Immediate | 2021 | Waste Heat | WH | 852 | CC steam units | WECC | Winter | 140.5333 | 124 | 1 | 1 | 3874-Fuel Gas Compressor Controls and Instrumentation | U1-Forced - Immediate | 852-CC steam units
3874 | Fuel Gas Compressor Controls and Instrumentation | Balance of Plant | Auxiliary Systems | U1 | Forced - Immediate | 2021 | Waste Heat | WH | 852 | CC steam units | WECC | Winter | 177.7333 | 124 | 1 | 1 | 3874-Fuel Gas Compressor Controls and Instrumentation | U1-Forced - Immediate | 852-CC steam units
3874 | Fuel Gas Compressor Controls and Instrumentation | Balance of Plant | Auxiliary Systems | U1 | Forced - Immediate | 2021 | Waste Heat | WH | 852 | CC steam units | WECC | Off-Peak | 138 | 72 | 1 | 1 | 3874-Fuel Gas Compressor Controls and Instrumentation | U1-Forced - Immediate | 852-CC steam units
3874 | Fuel Gas Compressor Controls and Instrumentation | Balance of Plant | Auxiliary Systems | U1 | Forced - Immediate | 2021 | Gas | GG | 861 | CoG GT units | NPCC | Off-Peak | 285 | 45 | 1 | 1 | 3874-Fuel Gas Compressor Controls and Instrumentation | U1-Forced - Immediate | 861-CoG GT units
3874 | Fuel Gas Compressor Controls and Instrumentation | Balance of Plant | Auxiliary Systems | U1 | Forced - Immediate | 2021 | Gas | GG | 861 | CoG GT units | NPCC | Off-Peak | 33.75 | 45 | 1 | 1 | 3874-Fuel Gas Compressor Controls and Instrumentation | U1-Forced - Immediate | 861-CoG GT units
3875 | Fuel Gas Compressor Filters | Balance of Plant | Auxiliary Systems | U1 | Forced - Immediate | 2021 | Gas | GG | 300 | Gas Turbine/Jet Engine (Simple Cycle Operation) | WECC | Summer | 13.6166 | 43 | 1 | 1 | 3875-Fuel Gas Compressor Filters | U1-Forced - Immediate | 300-Gas Turbine/Jet Engine (Simple Cycle Operation)
3875 | Fuel Gas Compressor Filters | Balance of Plant | Auxiliary Systems | U1 | Forced - Immediate | 2021 | Gas | GG | 300 | Gas Turbine/Jet Engine (Simple Cycle Operation) | WECC | Summer | 69 | 46 | 1 | 1 | 3875-Fuel Gas Compressor Filters | U1-Forced - Immediate | 300-Gas Turbine/Jet Engine (Simple Cycle Operation)
3875 | Fuel Gas Compressor Filters | Balance of Plant | Auxiliary Systems | U1 | Forced - Immediate | 2021 | Gas | GG | 851 | CC GT units | NPCC | Off-Peak | 309.5166 | 49 | 1 | 1 | 3875-Fuel Gas Compressor Filters | U1-Forced - Immediate | 851-CC GT units
3875 | Fuel Gas Compressor Filters | Balance of Plant | Auxiliary Systems | U1 | Forced - Immediate | 2021 | Waste Heat | WH | 852 | CC steam units | NPCC | Off-Peak | 221.0833 | 35 | 1 | 1 | 3875-Fuel Gas Compressor Filters | U1-Forced - Immediate | 852-CC steam units
3876 | Fuel Gas Compressor Fire System | Balance of Plant | Auxiliary Systems | U1 | Forced - Immediate | 2021 | Gas | GG | 300 | Gas Turbine/Jet Engine (Simple Cycle Operation) | WECC | Summer | 131.25 | 35 | 1 | 1 | 3876-Fuel Gas Compressor Fire System | U1-Forced - Immediate | 300-Gas Turbine/Jet Engine (Simple Cycle Operation)
3876 | Fuel Gas Compressor Fire System | Balance of Plant | Auxiliary Systems | D1 | Forced - Immediate | 2021 | Gas | GG | 300 | Gas Turbine/Jet Engine (Simple Cycle Operation) | WECC | Summer | 91.25 | 5 | 1 | 1 | 3876-Fuel Gas Compressor Fire System | D1-Forced - Immediate | 300-Gas Turbine/Jet Engine (Simple Cycle Operation)
3876 | Fuel Gas Compressor Fire System | Balance of Plant | Auxiliary Systems | U1 | Forced - Immediate | 2021 | Gas | GG | 300 | Gas Turbine/Jet Engine (Simple Cycle Operation) | WECC | Summer | 431.6667 | 35 | 1 | 1 | 3876-Fuel Gas Compressor Fire System | U1-Forced - Immediate | 300-Gas Turbine/Jet Engine (Simple Cycle Operation)
3876 | Fuel Gas Compressor Fire System | Balance of Plant | Auxiliary Systems | U1 | Forced - Immediate | 2021 | Gas | GG | 300 | Gas Turbine/Jet Engine (Simple Cycle Operation) | WECC | Summer | 1533.5833 | 35 | 1 | 1 | 3876-Fuel Gas Compressor Fire System | U1-Forced - Immediate | 300-Gas Turbine/Jet Engine (Simple Cycle Operation)
3876 | Fuel Gas Compressor Fire System | Balance of Plant | Auxiliary Systems | U1 | Forced - Immediate | 2021 | Gas | GG | 300 | Gas Turbine/Jet Engine (Simple Cycle Operation) | WECC | Summer | 235.6667 | 35 | 1 | 1 | 3876-Fuel Gas Compressor Fire System | U1-Forced - Immediate | 300-Gas Turbine/Jet Engine (Simple Cycle Operation)
3876 | Fuel Gas Compressor Fire System | Balance of Plant | Auxiliary Systems | D1 | Forced - Immediate | 2021 | Gas | GG | 300 | Gas Turbine/Jet Engine (Simple Cycle Operation) | WECC | Summer | 299.9167 | 5 | 1 | 1 | 3876-Fuel Gas Compressor Fire System | D1-Forced - Immediate | 300-Gas Turbine/Jet Engine (Simple Cycle Operation)
3876 | Fuel Gas Compressor Fire System | Balance of Plant | Auxiliary Systems | U1 | Forced - Immediate | 2021 | Gas | GG | 300 | Gas Turbine/Jet Engine (Simple Cycle Operation) | WECC | Summer | 28 | 35 | 1 | 1 | 3876-Fuel Gas Compressor Fire System | U1-Forced - Immediate | 300-Gas Turbine/Jet Engine (Simple Cycle Operation)
3876 | Fuel Gas Compressor Fire System | Balance of Plant | Auxiliary Systems | U1 | Forced - Immediate | 2021 | Gas | GG | 300 | Gas Turbine/Jet Engine (Simple Cycle Operation) | WECC | Summer | 413.5833 | 35 | 1 | 1 | 3876-Fuel Gas Compressor Fire System | U1-Forced - Immediate | 300-Gas Turbine/Jet Engine (Simple Cycle Operation)
3876 | Fuel Gas Compressor Fire System | Balance of Plant | Auxiliary Systems | U1 | Forced - Immediate | 2021 | Gas | GG | 300 | Gas Turbine/Jet Engine (Simple Cycle Operation) | WECC | Summer | 1.75 | 35 | 1 | 1 | 3876-Fuel Gas Compressor Fire System | U1-Forced - Immediate | 300-Gas Turbine/Jet Engine (Simple Cycle Operation)
3879 | Fuel Gas Compressor - other | Balance of Plant | Auxiliary Systems | SF | Startup Failure | 2021 | Gas | GG | 100 | Fossil-Steam | MRO | Off-Peak | 3615.5666 | 158 | 1 | 1 | 3879-Fuel Gas Compressor - other | SF-Startup Failure | 100-Fossil-Steam
3879 | Fuel Gas Compressor - other | Balance of Plant | Auxiliary Systems | D1 | Forced - Immediate | 2021 | Gas | GG | 300 | Gas Turbine/Jet Engine (Simple Cycle Operation) | NPCC | Summer | 99.7333 | 34 | 1 | 1 | 3879-Fuel Gas Compressor - other | D1-Forced - Immediate | 300-Gas Turbine/Jet Engine (Simple Cycle Operation)
3879 | Fuel Gas Compressor - other | Balance of Plant | Auxiliary Systems | SF | Startup Failure | 2021 | Gas | GG | 300 | Gas Turbine/Jet Engine (Simple Cycle Operation) | NPCC | Winter | 91.105 | 39.9 | 1 | 1 | 3879-Fuel Gas Compressor - other | SF-Startup Failure | 300-Gas Turbine/Jet Engine (Simple Cycle Operation)
3879 | Fuel Gas Compressor - other | Balance of Plant | Auxiliary Systems | U1 | Forced - Immediate | 2021 | Gas | GG | 300 | Gas Turbine/Jet Engine (Simple Cycle Operation) | WECC | Off-Peak | 36.7333 | 38 | 1 | 1 | 3879-Fuel Gas Compressor - other | U1-Forced - Immediate | 300-Gas Turbine/Jet Engine (Simple Cycle Operation)
3879 | Fuel Gas Compressor - other | Balance of Plant | Auxiliary Systems | D1 | Forced - Immediate | 2021 | Gas | GG | 300 | Gas Turbine/Jet Engine (Simple Cycle Operation) | TRE | Off-Peak | 35.1 | 18 | 3 | 3 | 3879-Fuel Gas Compressor - other | D1-Forced - Immediate | 300-Gas Turbine/Jet Engine (Simple Cycle Operation)
3879 | Fuel Gas Compressor - other | Balance of Plant | Auxiliary Systems | D1 | Forced - Immediate | 2021 | Gas | GG | 300 | Gas Turbine/Jet Engine (Simple Cycle Operation) | RFC | Summer | 25.5667 | 5.9 | 1 | 1 | 3879-Fuel Gas Compressor - other | D1-Forced - Immediate | 300-Gas Turbine/Jet Engine (Simple Cycle Operation)
3879 | Fuel Gas Compressor - other | Balance of Plant | Auxiliary Systems | SF | Startup Failure | 2021 | Gas | GG | 300 | Gas Turbine/Jet Engine (Simple Cycle Operation) | WECC | Off-Peak | 335.88 | 21.6 | 1 | 1 | 3879-Fuel Gas Compressor - other | SF-Startup Failure | 300-Gas Turbine/Jet Engine (Simple Cycle Operation)
3879 | Fuel Gas Compressor - other | Balance of Plant | Auxiliary Systems | U1 | Forced - Immediate | 2021 | Gas | GG | 300 | Gas Turbine/Jet Engine (Simple Cycle Operation) | NPCC | Summer | 18.0167 | 47 | 1 | 1 | 3879-Fuel Gas Compressor - other | U1-Forced - Immediate | 300-Gas Turbine/Jet Engine (Simple Cycle Operation)
3879 | Fuel Gas Compressor - other | Balance of Plant | Auxiliary Systems | U1 | Forced - Immediate | 2021 | Gas | GG | 300 | Gas Turbine/Jet Engine (Simple Cycle Operation) | WECC | Summer | 73.0125 | 44.25 | 1 | 1 | 3879-Fuel Gas Compressor - other | U1-Forced - Immediate | 300-Gas Turbine/Jet Engine (Simple Cycle Operation)
3879 | Fuel Gas Compressor - other | Balance of Plant | Auxiliary Systems | U1 | Forced - Immediate | 2021 | Gas | GG | 300 | Gas Turbine/Jet Engine (Simple Cycle Operation) | NPCC | Winter | 46.55 | 49 | 1 | 1 | 3879-Fuel Gas Compressor - other | U1-Forced - Immediate | 300-Gas Turbine/Jet Engine (Simple Cycle Operation)
3879 | Fuel Gas Compressor - other | Balance of Plant | Auxiliary Systems | U2 | Forced - Delayed | 2021 | Gas | GG | 300 | Gas Turbine/Jet Engine (Simple Cycle Operation) | WECC | Off-Peak | 335.88 | 21.6 | 1 | 1 | 3879-Fuel Gas Compressor - other | U2-Forced - Delayed | 300-Gas Turbine/Jet Engine (Simple Cycle Operation)
3879 | Fuel Gas Compressor - other | Balance of Plant | Auxiliary Systems | D1 | Forced - Immediate | 2021 | Gas | GG | 300 | Gas Turbine/Jet Engine (Simple Cycle Operation) | NPCC | Off-Peak | 150 | 25 | 1 | 1 | 3879-Fuel Gas Compressor - other | D1-Forced - Immediate | 300-Gas Turbine/Jet Engine (Simple Cycle Operation)
3879 | Fuel Gas Compressor - other | Balance of Plant | Auxiliary Systems | SF | Startup Failure | 2021 | Gas | GG | 300 | Gas Turbine/Jet Engine (Simple Cycle Operation) | NPCC | Winter | 27.265 | 39.9 | 1 | 1 | 3879-Fuel Gas Compressor - other | SF-Startup Failure | 300-Gas Turbine/Jet Engine (Simple Cycle Operation)
3879 | Fuel Gas Compressor - other | Balance of Plant | Auxiliary Systems | U1 | Forced - Immediate | 2021 | Gas | GG | 300 | Gas Turbine/Jet Engine (Simple Cycle Operation) | TRE | Summer | 21.4666 | 46 | 1 | 1 | 3879-Fuel Gas Compressor - other | U1-Forced - Immediate | 300-Gas Turbine/Jet Engine (Simple Cycle Operation)
3879 | Fuel Gas Compressor - other | Balance of Plant | Auxiliary Systems | D1 | Forced - Immediate | 2021 | Gas | GG | 300 | Gas Turbine/Jet Engine (Simple Cycle Operation) | RFC | Summer | 12.5667 | 2.9 | 1 | 1 | 3879-Fuel Gas Compressor - other | D1-Forced - Immediate | 300-Gas Turbine/Jet Engine (Simple Cycle Operation)
3879 | Fuel Gas Compressor - other | Balance of Plant | Auxiliary Systems | U1 | Forced - Immediate | 2021 | Gas | GG | 300 | Gas Turbine/Jet Engine (Simple Cycle Operation) | NPCC | Summer | 32.8 | 41 | 2 | 2 | 3879-Fuel Gas Compressor - other | U1-Forced - Immediate | 300-Gas Turbine/Jet Engine (Simple Cycle Operation)
3879 | Fuel Gas Compressor - other | Balance of Plant | Auxiliary Systems | SF | Startup Failure | 2021 | Gas | GG | 300 | Gas Turbine/Jet Engine (Simple Cycle Operation) | NPCC | Summer | 67.3333 | 40 | 1 | 1 | 3879-Fuel Gas Compressor - other | SF-Startup Failure | 300-Gas Turbine/Jet Engine (Simple Cycle Operation)
3879 | Fuel Gas Compressor - other | Balance of Plant | Auxiliary Systems | D1 | Forced - Immediate | 2021 | Gas | GG | 300 | Gas Turbine/Jet Engine (Simple Cycle Operation) | TRE | Off-Peak | 33.15 | 17 | 1 | 1 | 3879-Fuel Gas Compressor - other | D1-Forced - Immediate | 300-Gas Turbine/Jet Engine (Simple Cycle Operation)
3879 | Fuel Gas Compressor - other | Balance of Plant | Auxiliary Systems | D1 | Forced - Immediate | 2021 | Gas | GG | 300 | Gas Turbine/Jet Engine (Simple Cycle Operation) | NPCC | Winter | 159.4667 | 26 | 2 | 2 | 3879-Fuel Gas Compressor - other | D1-Forced - Immediate | 300-Gas Turbine/Jet Engine (Simple Cycle Operation)
3879 | Fuel Gas Compressor - other | Balance of Plant | Auxiliary Systems | U1 | Forced - Immediate | 2021 | Gas | GG | 300 | Gas Turbine/Jet Engine (Simple Cycle Operation) | NPCC | Off-Peak | 38.95 | 41 | 1 | 1 | 3879-Fuel Gas Compressor - other | U1-Forced - Immediate | 300-Gas Turbine/Jet Engine (Simple Cycle Operation)
3879 | Fuel Gas Compressor - other | Balance of Plant | Auxiliary Systems | D1 | Forced - Immediate | 2021 | Gas | GG | 300 | Gas Turbine/Jet Engine (Simple Cycle Operation) | NPCC | Summer | 6.9333 | 16 | 2 | 2 | 3879-Fuel Gas Compressor - other | D1-Forced - Immediate | 300-Gas Turbine/Jet Engine (Simple Cycle Operation)
3879 | Fuel Gas Compressor - other | Balance of Plant | Auxiliary Systems | D1 | Forced - Immediate | 2021 | Gas | GG | 300 | Gas Turbine/Jet Engine (Simple Cycle Operation) | RFC | Summer | 38.5667 | 8.9 | 1 | 1 | 3879-Fuel Gas Compressor - other | D1-Forced - Immediate | 300-Gas Turbine/Jet Engine (Simple Cycle Operation)
3879 | Fuel Gas Compressor - other | Balance of Plant | Auxiliary Systems | U1 | Forced - Immediate | 2021 | Gas | GG | 300 | Gas Turbine/Jet Engine (Simple Cycle Operation) | MRO | Off-Peak | 14.4083 | 45.5 | 1 | 1 | 3879-Fuel Gas Compressor - other | U1-Forced - Immediate | 300-Gas Turbine/Jet Engine (Simple Cycle Operation)
3879 | Fuel Gas Compressor - other | Balance of Plant | Auxiliary Systems | U1 | Forced - Immediate | 2021 | Gas | GG | 300 | Gas Turbine/Jet Engine (Simple Cycle Operation) | NPCC | Winter | 21.28 | 39.9 | 1 | 1 | 3879-Fuel Gas Compressor - other | U1-Forced - Immediate | 300-Gas Turbine/Jet Engine (Simple Cycle Operation)
3879 | Fuel Gas Compressor - other | Balance of Plant | Auxiliary Systems | U1 | Forced - Immediate | 2021 | Gas | GG | 300 | Gas Turbine/Jet Engine (Simple Cycle Operation) | NPCC | Winter | 80.0333 | 49 | 1 | 1 | 3879-Fuel Gas Compressor - other | U1-Forced - Immediate | 300-Gas Turbine/Jet Engine (Simple Cycle Operation)
3879 | Fuel Gas Compressor - other | Balance of Plant | Auxiliary Systems | D1 | Forced - Immediate | 2021 | Gas | GG | 300 | Gas Turbine/Jet Engine (Simple Cycle Operation) | RFC | Summer | 16.9 | 3.9 | 1 | 1 | 3879-Fuel Gas Compressor - other | D1-Forced - Immediate | 300-Gas Turbine/Jet Engine (Simple Cycle Operation)
3879 | Fuel Gas Compressor - other | Balance of Plant | Auxiliary Systems | SF | Startup Failure | 2021 | Gas | GG | 300 | Gas Turbine/Jet Engine (Simple Cycle Operation) | NPCC | Winter | 11.305 | 39.9 | 1 | 1 | 3879-Fuel Gas Compressor - other | SF-Startup Failure | 300-Gas Turbine/Jet Engine (Simple Cycle Operation)
3879 | Fuel Gas Compressor - other | Balance of Plant | Auxiliary Systems | U1 | Forced - Immediate | 2021 | Gas | GG | 300 | Gas Turbine/Jet Engine (Simple Cycle Operation) | NPCC | Winter | 64.505 | 39.9 | 1 | 1 | 3879-Fuel Gas Compressor - other | U1-Forced - Immediate | 300-Gas Turbine/Jet Engine (Simple Cycle Operation)
3879 | Fuel Gas Compressor - other | Balance of Plant | Auxiliary Systems | U1 | Forced - Immediate | 2021 | Gas | GG | 300 | Gas Turbine/Jet Engine (Simple Cycle Operation) | NPCC | Off-Peak | 35.5333 | 41 | 1 | 1 | 3879-Fuel Gas Compressor - other | U1-Forced - Immediate | 300-Gas Turbine/Jet Engine (Simple Cycle Operation)
3879 | Fuel Gas Compressor - other | Balance of Plant | Auxiliary Systems | U1 | Forced - Immediate | 2021 | Gas | GG | 300 | Gas Turbine/Jet Engine (Simple Cycle Operation) | NPCC | Winter | 43.2833 | 49 | 1 | 1 | 3879-Fuel Gas Compressor - other | U1-Forced - Immediate | 300-Gas Turbine/Jet Engine (Simple Cycle Operation)
3879 | Fuel Gas Compressor - other | Balance of Plant | Auxiliary Systems | D1 | Forced - Immediate | 2021 | Gas | GG | 300 | Gas Turbine/Jet Engine (Simple Cycle Operation) | NPCC | Summer | 12.25 | 21 | 2 | 2 | 3879-Fuel Gas Compressor - other | D1-Forced - Immediate | 300-Gas Turbine/Jet Engine (Simple Cycle Operation)
3879 | Fuel Gas Compressor - other | Balance of Plant | Auxiliary Systems | D1 | Forced - Immediate | 2021 | Gas | GG | 300 | Gas Turbine/Jet Engine (Simple Cycle Operation) | WECC | Summer | 92 | 6 | 1 | 1 | 3879-Fuel Gas Compressor - other | D1-Forced - Immediate | 300-Gas Turbine/Jet Engine (Simple Cycle Operation)
3879 | Fuel Gas Compressor - other | Balance of Plant | Auxiliary Systems | D1 | Forced - Immediate | 2021 | Oil | KE | 300 | Gas Turbine/Jet Engine (Simple Cycle Operation) | NPCC | Summer | 14.69 | 11.3 | 1 | 1 | 3879-Fuel Gas Compressor - other | D1-Forced - Immediate | 300-Gas Turbine/Jet Engine (Simple Cycle Operation)
3879 | Fuel Gas Compressor - other | Balance of Plant | Auxiliary Systems | SF | Startup Failure | 2021 | Gas | GG | 300 | Gas Turbine/Jet Engine (Simple Cycle Operation) | NPCC | Winter | 114.4 | 48 | 1 | 1 | 3879-Fuel Gas Compressor - other | SF-Startup Failure | 300-Gas Turbine/Jet Engine (Simple Cycle Operation)
3879 | Fuel Gas Compressor - other | Balance of Plant | Auxiliary Systems | U1 | Forced - Immediate | 2021 | Gas | GG | 300 | Gas Turbine/Jet Engine (Simple Cycle Operation) | WECC | Off-Peak | 15.05 | 43 | 1 | 1 | 3879-Fuel Gas Compressor - other | U1-Forced - Immediate | 300-Gas Turbine/Jet Engine (Simple Cycle Operation)
3879 | Fuel Gas Compressor - other | Balance of Plant | Auxiliary Systems | U1 | Forced - Immediate | 2021 | Gas | GG | 300 | Gas Turbine/Jet Engine (Simple Cycle Operation) | NPCC | Summer | 45.6 | 48 | 1 | 1 | 3879-Fuel Gas Compressor - other | U1-Forced - Immediate | 300-Gas Turbine/Jet Engine (Simple Cycle Operation)
3879 | Fuel Gas Compressor - other | Balance of Plant | Auxiliary Systems | D1 | Forced - Immediate | 2021 | Gas | GG | 300 | Gas Turbine/Jet Engine (Simple Cycle Operation) | NPCC | Summer | 11.3333 | 34 | 1 | 1 | 3879-Fuel Gas Compressor - other | D1-Forced - Immediate | 300-Gas Turbine/Jet Engine (Simple Cycle Operation)
3879 | Fuel Gas Compressor - other | Balance of Plant | Auxiliary Systems | U1 | Forced - Immediate | 2021 | Gas | GG | 300 | Gas Turbine/Jet Engine (Simple Cycle Operation) | NPCC | Off-Peak | 17.0833 | 41 | 1 | 1 | 3879-Fuel Gas Compressor - other | U1-Forced - Immediate | 300-Gas Turbine/Jet Engine (Simple Cycle Operation)
3879 | Fuel Gas Compressor - other | Balance of Plant | Auxiliary Systems | U1 | Forced - Immediate | 2021 | Gas | GG | 300 | Gas Turbine/Jet Engine (Simple Cycle Operation) | NPCC | Summer | 97.3666 | 46 | 1 | 1 | 3879-Fuel Gas Compressor - other | U1-Forced - Immediate | 300-Gas Turbine/Jet Engine (Simple Cycle Operation)
3879 | Fuel Gas Compressor - other | Balance of Plant | Auxiliary Systems | D1 | Forced - Immediate | 2021 | Gas | GG | 850 | Combined Cycle Block | RFC | Winter | 1099.4 | 55.2 | 1 | 1 | 3879-Fuel Gas Compressor - other | D1-Forced - Immediate | 850-Combined Cycle Block
3879 | Fuel Gas Compressor - other | Balance of Plant | Auxiliary Systems | U1 | Forced - Immediate | 2021 | Gas | GG | 850 | Combined Cycle Block | RFC | Off-Peak | 1112.8759 | 629.93 | 1 | 1 | 3879-Fuel Gas Compressor - other | U1-Forced - Immediate | 850-Combined Cycle Block
3879 | Fuel Gas Compressor - other | Balance of Plant | Auxiliary Systems | U1 | Forced - Immediate | 2021 | Gas | GG | 850 | Combined Cycle Block | NPCC | Summer | 341.28 | 47.4 | 1 | 1 | 3879-Fuel Gas Compressor - other | U1-Forced - Immediate | 850-Combined Cycle Block
3879 | Fuel Gas Compressor - other | Balance of Plant | Auxiliary Systems | U1 | Forced - Immediate | 2021 | Gas | GG | 850 | Combined Cycle Block | NPCC | Off-Peak | 577.0026 | 270.47 | 1 | 1 | 3879-Fuel Gas Compressor - other | U1-Forced - Immediate | 850-Combined Cycle Block
3879 | Fuel Gas Compressor - other | Balance of Plant | Auxiliary Systems | D1 | Forced - Immediate | 2021 | Gas | GG | 850 | Combined Cycle Block | RFC | Winter | 1541.5499 | 77.4 | 1 | 1 | 3879-Fuel Gas Compressor - other | D1-Forced - Immediate | 850-Combined Cycle Block
3879 | Fuel Gas Compressor - other | Balance of Plant | Auxiliary Systems | D1 | Forced - Immediate | 2021 | Gas | GG | 850 | Combined Cycle Block | RFC | Winter | 1631.1749 | 81.9 | 1 | 1 | 3879-Fuel Gas Compressor - other | D1-Forced - Immediate | 850-Combined Cycle Block
3879 | Fuel Gas Compressor - other | Balance of Plant | Auxiliary Systems | D1 | Forced - Immediate | 2021 | Gas | GG | 851 | CC GT units | NPCC | Winter | 52.8 | 44 | 1 | 1 | 3879-Fuel Gas Compressor - other | D1-Forced - Immediate | 851-CC GT units
3879 | Fuel Gas Compressor - other | Balance of Plant | Auxiliary Systems | D1 | Forced - Immediate | 2021 | Gas | GG | 851 | CC GT units | NPCC | Winter | 119 | 119 | 1 | 1 | 3879-Fuel Gas Compressor - other | D1-Forced - Immediate | 851-CC GT units
3879 | Fuel Gas Compressor - other | Balance of Plant | Auxiliary Systems | U1 | Forced - Immediate | 2021 | Gas | GG | 851 | CC GT units | NPCC | Summer | 34.5 | 46 | 1 | 1 | 3879-Fuel Gas Compressor - other | U1-Forced - Immediate | 851-CC GT units
3879 | Fuel Gas Compressor - other | Balance of Plant | Auxiliary Systems | D1 | Forced - Immediate | 2021 | Gas | GG | 851 | CC GT units | NPCC | Off-Peak | 43.7 | 38 | 1 | 1 | 3879-Fuel Gas Compressor - other | D1-Forced - Immediate | 851-CC GT units
3879 | Fuel Gas Compressor - other | Balance of Plant | Auxiliary Systems | D1 | Forced - Immediate | 2021 | Gas | GG | 851 | CC GT units | NPCC | Winter | 125 | 125 | 1 | 1 | 3879-Fuel Gas Compressor - other | D1-Forced - Immediate | 851-CC GT units
3879 | Fuel Gas Compressor - other | Balance of Plant | Auxiliary Systems | U1 | Forced - Immediate | 2021 | Gas | GG | 851 | CC GT units | WECC | Summer | 420.2832 | 167 | 2 | 2 | 3879-Fuel Gas Compressor - other | U1-Forced - Immediate | 851-CC GT units
3879 | Fuel Gas Compressor - other | Balance of Plant | Auxiliary Systems | D1 | Forced - Immediate | 2021 | Gas | GG | 851 | CC GT units | WECC | Off-Peak | 14.6667 | 16 | 2 | 2 | 3879-Fuel Gas Compressor - other | D1-Forced - Immediate | 851-CC GT units
3879 | Fuel Gas Compressor - other | Balance of Plant | Auxiliary Systems | D1 | Forced - Immediate | 2021 | Gas | GG | 851 | CC GT units | NPCC | Winter | 49.2 | 41 | 1 | 1 | 3879-Fuel Gas Compressor - other | D1-Forced - Immediate | 851-CC GT units
3879 | Fuel Gas Compressor - other | Balance of Plant | Auxiliary Systems | U1 | Forced - Immediate | 2021 | Waste Heat | WH | 852 | CC steam units | NPCC | Off-Peak | 40.8333 | 35 | 1 | 1 | 3879-Fuel Gas Compressor - other | U1-Forced - Immediate | 852-CC steam units
3879 | Fuel Gas Compressor - other | Balance of Plant | Auxiliary Systems | D1 | Forced - Immediate | 2021 | Waste Heat | WH | 852 | CC steam units | NPCC | Winter | 67.2 | 56 | 1 | 1 | 3879-Fuel Gas Compressor - other | D1-Forced - Immediate | 852-CC steam units
3879 | Fuel Gas Compressor - other | Balance of Plant | Auxiliary Systems | U1 | Forced - Immediate | 2021 | Waste Heat | WH | 852 | CC steam units | NPCC | Summer | 64.75 | 35 | 1 | 1 | 3879-Fuel Gas Compressor - other | U1-Forced - Immediate | 852-CC steam units
3879 | Fuel Gas Compressor - other | Balance of Plant | Auxiliary Systems | U1 | Forced - Immediate | 2021 | Gas | GG | 852 | CC steam units | WECC | Summer | 528.4999 | 210 | 1 | 1 | 3879-Fuel Gas Compressor - other | U1-Forced - Immediate | 852-CC steam units
3879 | Fuel Gas Compressor - other | Balance of Plant | Auxiliary Systems | D1 | Forced - Immediate | 2021 | Waste Heat | WH | 852 | CC steam units | WECC | Off-Peak | 48.5833 | 53 | 1 | 1 | 3879-Fuel Gas Compressor - other | D1-Forced - Immediate | 852-CC steam units
3879 | Fuel Gas Compressor - other | Balance of Plant | Auxiliary Systems | D1 | Forced - Immediate | 2021 | Waste Heat | WH | 852 | CC steam units | NPCC | Winter | 80 | 80 | 1 | 1 | 3879-Fuel Gas Compressor - other | D1-Forced - Immediate | 852-CC steam units
3879 | Fuel Gas Compressor - other | Balance of Plant | Auxiliary Systems | D2 | Forced - Delayed | 2021 | Waste Heat | WH | 852 | CC steam units | NPCC | Winter | 1067.8 | 76 | 1 | 1 | 3879-Fuel Gas Compressor - other | D2-Forced - Delayed | 852-CC steam units
3880 | Seal air fan | Balance of Plant | Auxiliary Systems | U1 | Forced - Immediate | 2021 | Coal | CC | 100 | Fossil-Steam | WECC | Off-Peak | 228.3333 | 100 | 1 | 1 | 3880-Seal air fan | U1-Forced - Immediate | 100-Fossil-Steam
3898 | Miscellaneous plant auxiliary process and services instrumentation and controls | Balance of Plant | Auxiliary Systems | D1 | Forced - Immediate | 2021 | Coal | CC | 100 | Fossil-Steam | RFC | Winter | 92.5 | 370 | 1 | 1 | 3898-Miscellaneous plant auxiliary process and services instrumentation and controls | D1-Forced - Immediate | 100-Fossil-Steam
3898 | Miscellaneous plant auxiliary process and services instrumentation and controls | Balance of Plant | Auxiliary Systems | U1 | Forced - Immediate | 2021 | Coal | CC | 100 | Fossil-Steam | MRO | Off-Peak | 1676.25 | 225 | 1 | 1 | 3898-Miscellaneous plant auxiliary process and services instrumentation and controls | U1-Forced - Immediate | 100-Fossil-Steam
3898 | Miscellaneous plant auxiliary process and services instrumentation and controls | Balance of Plant | Auxiliary Systems | D1 | Forced - Immediate | 2021 | Other | BM | 100 | Fossil-Steam | WECC | Off-Peak | 37.0265 | 31.29 | 1 | 1 | 3898-Miscellaneous plant auxiliary process and services instrumentation and controls | D1-Forced - Immediate | 100-Fossil-Steam
3898 | Miscellaneous plant auxiliary process and services instrumentation and controls | Balance of Plant | Auxiliary Systems | D1 | Forced - Immediate | 2021 | Coal | CC | 100 | Fossil-Steam | RFC | Winter | 1955 | 340 | 1 | 1 | 3898-Miscellaneous plant auxiliary process and services instrumentation and controls | D1-Forced - Immediate | 100-Fossil-Steam
3898 | Miscellaneous plant auxiliary process and services instrumentation and controls | Balance of Plant | Auxiliary Systems | D2 | Forced - Delayed | 2021 | Coal | CC | 100 | Fossil-Steam | RFC | Summer | 362.7 | 234 | 1 | 1 | 3898-Miscellaneous plant auxiliary process and services instrumentation and controls | D2-Forced - Delayed | 100-Fossil-Steam
3898 | Miscellaneous plant auxiliary process and services instrumentation and controls | Balance of Plant | Auxiliary Systems | D1 | Forced - Immediate | 2021 | Coal | CC | 100 | Fossil-Steam | RFC | Winter | 390 | 260 | 1 | 1 | 3898-Miscellaneous plant auxiliary process and services instrumentation and controls | D1-Forced - Immediate | 100-Fossil-Steam
3898 | Miscellaneous plant auxiliary process and services instrumentation and controls | Balance of Plant | Auxiliary Systems | D1 | Forced - Immediate | 2021 | Coal | CC | 100 | Fossil-Steam | RFC | Winter | 427.9165 | 395 | 1 | 1 | 3898-Miscellaneous plant auxiliary process and services instrumentation and controls | D1-Forced - Immediate | 100-Fossil-Steam
3898 | Miscellaneous plant auxiliary process and services instrumentation and controls | Balance of Plant | Auxiliary Systems | D1 | Forced - Immediate | 2021 | Coal | CC | 100 | Fossil-Steam | RFC | Winter | 363 | 220 | 1 | 1 | 3898-Miscellaneous plant auxiliary process and services instrumentation and controls | D1-Forced - Immediate | 100-Fossil-Steam
3898 | Miscellaneous plant auxiliary process and services instrumentation and controls | Balance of Plant | Auxiliary Systems | U1 | Forced - Immediate | 2021 | Oil | DI | 300 | Gas Turbine/Jet Engine (Simple Cycle Operation) | RFC | Summer | 170 | 17 | 3 | 3 | 3898-Miscellaneous plant auxiliary process and services instrumentation and controls | U1-Forced - Immediate | 300-Gas Turbine/Jet Engine (Simple Cycle Operation)
3898 | Miscellaneous plant auxiliary process and services instrumentation and controls | Balance of Plant | Auxiliary Systems | U1 | Forced - Immediate | 2021 | Gas | GG | 300 | Gas Turbine/Jet Engine (Simple Cycle Operation) | SERC | Summer | 491.3333 | 20 | 1 | 1 | 3898-Miscellaneous plant auxiliary process and services instrumentation and controls | U1-Forced - Immediate | 300-Gas Turbine/Jet Engine (Simple Cycle Operation)
3898 | Miscellaneous plant auxiliary process and services instrumentation and controls | Balance of Plant | Auxiliary Systems | U1 | Forced - Immediate | 2021 | Gas | GG | 300 | Gas Turbine/Jet Engine (Simple Cycle Operation) | SERC | Winter | 211.8999 | 78 | 1 | 1 | 3898-Miscellaneous plant auxiliary process and services instrumentation and controls | U1-Forced - Immediate | 300-Gas Turbine/Jet Engine (Simple Cycle Operation)
3898 | Miscellaneous plant auxiliary process and services instrumentation and controls | Balance of Plant | Auxiliary Systems | U1 | Forced - Immediate | 2021 | Gas | GG | 300 | Gas Turbine/Jet Engine (Simple Cycle Operation) | MRO | Summer | 63.7 | 45.5 | 2 | 2 | 3898-Miscellaneous plant auxiliary process and services instrumentation and controls | U1-Forced - Immediate | 300-Gas Turbine/Jet Engine (Simple Cycle Operation)
3898 | Miscellaneous plant auxiliary process and services instrumentation and controls | Balance of Plant | Auxiliary Systems | U1 | Forced - Immediate | 2021 | Gas | GG | 300 | Gas Turbine/Jet Engine (Simple Cycle Operation) | WECC | Winter | 39.5 | 79 | 1 | 1 | 3898-Miscellaneous plant auxiliary process and services instrumentation and controls | U1-Forced - Immediate | 300-Gas Turbine/Jet Engine (Simple Cycle Operation)
3898 | Miscellaneous plant auxiliary process and services instrumentation and controls | Balance of Plant | Auxiliary Systems | SF | Startup Failure | 2021 | Gas | GG | 300 | Gas Turbine/Jet Engine (Simple Cycle Operation) | WECC | Off-Peak | 11 | 20 | 1 | 1 | 3898-Miscellaneous plant auxiliary process and services instrumentation and controls | SF-Startup Failure | 300-Gas Turbine/Jet Engine (Simple Cycle Operation)
3898 | Miscellaneous plant auxiliary process and services instrumentation and controls | Balance of Plant | Auxiliary Systems | U1 | Forced - Immediate | 2021 | Gas | GG | 300 | Gas Turbine/Jet Engine (Simple Cycle Operation) | NPCC | Off-Peak | 60 | 48 | 1 | 1 | 3898-Miscellaneous plant auxiliary process and services instrumentation and controls | U1-Forced - Immediate | 300-Gas Turbine/Jet Engine (Simple Cycle Operation)
3898 | Miscellaneous plant auxiliary process and services instrumentation and controls | Balance of Plant | Auxiliary Systems | U1 | Forced - Immediate | 2021 | Gas | GG | 300 | Gas Turbine/Jet Engine (Simple Cycle Operation) | RFC | Off-Peak | 2299.595 | 57.9 | 1 | 1 | 3898-Miscellaneous plant auxiliary process and services instrumentation and controls | U1-Forced - Immediate | 300-Gas Turbine/Jet Engine (Simple Cycle Operation)
3898 | Miscellaneous plant auxiliary process and services instrumentation and controls | Balance of Plant | Auxiliary Systems | D1 | Forced - Immediate | 2021 | Gas | GG | 300 | Gas Turbine/Jet Engine (Simple Cycle Operation) | WECC | Summer | 652.16 | 101.9 | 1 | 1 | 3898-Miscellaneous plant auxiliary process and services instrumentation and controls | D1-Forced - Immediate | 300-Gas Turbine/Jet Engine (Simple Cycle Operation)
3898 | Miscellaneous plant auxiliary process and services instrumentation and controls | Balance of Plant | Auxiliary Systems | SF | Startup Failure | 2021 | Gas | GG | 300 | Gas Turbine/Jet Engine (Simple Cycle Operation) | MRO | Off-Peak | 6.375 | 42.5 | 1 | 1 | 3898-Miscellaneous plant auxiliary process and services instrumentation and controls | SF-Startup Failure | 300-Gas Turbine/Jet Engine (Simple Cycle Operation)
3898 | Miscellaneous plant auxiliary process and services instrumentation and controls | Balance of Plant | Auxiliary Systems | U1 | Forced - Immediate | 2021 | Gas | GG | 300 | Gas Turbine/Jet Engine (Simple Cycle Operation) | RFC | Winter | 1411.9 | 42 | 12 | 12 | 3898-Miscellaneous plant auxiliary process and services instrumentation and controls | U1-Forced - Immediate | 300-Gas Turbine/Jet Engine (Simple Cycle Operation)
3898 | Miscellaneous plant auxiliary process and services instrumentation and controls | Balance of Plant | Auxiliary Systems | U1 | Forced - Immediate | 2021 | Gas | GG | 300 | Gas Turbine/Jet Engine (Simple Cycle Operation) | WECC | Off-Peak | 6405.6667 | 20 | 1 | 1 | 3898-Miscellaneous plant auxiliary process and services instrumentation and controls | U1-Forced - Immediate | 300-Gas Turbine/Jet Engine (Simple Cycle Operation)
3898 | Miscellaneous plant auxiliary process and services instrumentation and controls | Balance of Plant | Auxiliary Systems | U1 | Forced - Immediate | 2021 | Gas | GG | 300 | Gas Turbine/Jet Engine (Simple Cycle Operation) | RFC | Summer | 21 | 42 | 11 | 11 | 3898-Miscellaneous plant auxiliary process and services instrumentation and controls | U1-Forced - Immediate | 300-Gas Turbine/Jet Engine (Simple Cycle Operation)
3898 | Miscellaneous plant auxiliary process and services instrumentation and controls | Balance of Plant | Auxiliary Systems | U1 | Forced - Immediate | 2021 | Gas | GG | 300 | Gas Turbine/Jet Engine (Simple Cycle Operation) | WECC | Off-Peak | 277.6667 | 20 | 1 | 1 | 3898-Miscellaneous plant auxiliary process and services instrumentation and controls | U1-Forced - Immediate | 300-Gas Turbine/Jet Engine (Simple Cycle Operation)
3898 | Miscellaneous plant auxiliary process and services instrumentation and controls | Balance of Plant | Auxiliary Systems | U1 | Forced - Immediate | 2021 | Gas | GG | 300 | Gas Turbine/Jet Engine (Simple Cycle Operation) | SERC | Summer | 126.9166 | 152.3 | 1 | 1 | 3898-Miscellaneous plant auxiliary process and services instrumentation and controls | U1-Forced - Immediate | 300-Gas Turbine/Jet Engine (Simple Cycle Operation)
3898 | Miscellaneous plant auxiliary process and services instrumentation and controls | Balance of Plant | Auxiliary Systems | U1 | Forced - Immediate | 2021 | Gas | GG | 300 | Gas Turbine/Jet Engine (Simple Cycle Operation) | WECC | Winter | 17.5 | 42 | 1 | 1 | 3898-Miscellaneous plant auxiliary process and services instrumentation and controls | U1-Forced - Immediate | 300-Gas Turbine/Jet Engine (Simple Cycle Operation)
3898 | Miscellaneous plant auxiliary process and services instrumentation and controls | Balance of Plant | Auxiliary Systems | U1 | Forced - Immediate | 2021 | Gas | GG | 300 | Gas Turbine/Jet Engine (Simple Cycle Operation) | RFC | Winter | 248.2666 | 152 | 1 | 1 | 3898-Miscellaneous plant auxiliary process and services instrumentation and controls | U1-Forced - Immediate | 300-Gas Turbine/Jet Engine (Simple Cycle Operation)
3898 | Miscellaneous plant auxiliary process and services instrumentation and controls | Balance of Plant | Auxiliary Systems | SF | Startup Failure | 2021 | Gas | GG | 300 | Gas Turbine/Jet Engine (Simple Cycle Operation) | SERC | Off-Peak | 6.73 | 134.6 | 1 | 1 | 3898-Miscellaneous plant auxiliary process and services instrumentation and controls | SF-Startup Failure | 300-Gas Turbine/Jet Engine (Simple Cycle Operation)
3898 | Miscellaneous plant auxiliary process and services instrumentation and controls | Balance of Plant | Auxiliary Systems | U1 | Forced - Immediate | 2021 | Gas | GG | 300 | Gas Turbine/Jet Engine (Simple Cycle Operation) | SERC | Winter | 214.6166 | 79 | 1 | 1 | 3898-Miscellaneous plant auxiliary process and services instrumentation and controls | U1-Forced - Immediate | 300-Gas Turbine/Jet Engine (Simple Cycle Operation)
3898 | Miscellaneous plant auxiliary process and services instrumentation and controls | Balance of Plant | Auxiliary Systems | U1 | Forced - Immediate | 2021 | Gas | GG | 300 | Gas Turbine/Jet Engine (Simple Cycle Operation) | WECC | Off-Peak | 617.6 | 48 | 1 | 1 | 3898-Miscellaneous plant auxiliary process and services instrumentation and controls | U1-Forced - Immediate | 300-Gas Turbine/Jet Engine (Simple Cycle Operation)
3898 | Miscellaneous plant auxiliary process and services instrumentation and controls | Balance of Plant | Auxiliary Systems | U1 | Forced - Immediate | 2021 | Gas | GG | 300 | Gas Turbine/Jet Engine (Simple Cycle Operation) | RFC | Summer | 21.7 | 42 | 12 | 12 | 3898-Miscellaneous plant auxiliary process and services instrumentation and controls | U1-Forced - Immediate | 300-Gas Turbine/Jet Engine (Simple Cycle Operation)
3898 | Miscellaneous plant auxiliary process and services instrumentation and controls | Balance of Plant | Auxiliary Systems | U1 | Forced - Immediate | 2021 | Gas | GG | 300 | Gas Turbine/Jet Engine (Simple Cycle Operation) | WECC | Summer | 316.2 | 102 | 1 | 1 | 3898-Miscellaneous plant auxiliary process and services instrumentation and controls | U1-Forced - Immediate | 300-Gas Turbine/Jet Engine (Simple Cycle Operation)
3898 | Miscellaneous plant auxiliary process and services instrumentation and controls | Balance of Plant | Auxiliary Systems | U1 | Forced - Immediate | 2021 | Gas | GG | 300 | Gas Turbine/Jet Engine (Simple Cycle Operation) | WECC | Winter | 27.5 | 55 | 1 | 1 | 3898-Miscellaneous plant auxiliary process and services instrumentation and controls | U1-Forced - Immediate | 300-Gas Turbine/Jet Engine (Simple Cycle Operation)
3898 | Miscellaneous plant auxiliary process and services instrumentation and controls | Balance of Plant | Auxiliary Systems | U1 | Forced - Immediate | 2021 | Oil | DI | 300 | Gas Turbine/Jet Engine (Simple Cycle Operation) | RFC | Winter | 86.6666 | 52 | 1 | 1 | 3898-Miscellaneous plant auxiliary process and services instrumentation and controls | U1-Forced - Immediate | 300-Gas Turbine/Jet Engine (Simple Cycle Operation)
3898 | Miscellaneous plant auxiliary process and services instrumentation and controls | Balance of Plant | Auxiliary Systems | SF | Startup Failure | 2021 | Gas | GG | 300 | Gas Turbine/Jet Engine (Simple Cycle Operation) | SERC | Off-Peak | 94.4999 | 81 | 1 | 1 | 3898-Miscellaneous plant auxiliary process and services instrumentation and controls | SF-Startup Failure | 300-Gas Turbine/Jet Engine (Simple Cycle Operation)
3898 | Miscellaneous plant auxiliary process and services instrumentation and controls | Balance of Plant | Auxiliary Systems | U1 | Forced - Immediate | 2021 | Gas | GG | 300 | Gas Turbine/Jet Engine (Simple Cycle Operation) | SERC | Off-Peak | 41 | 164 | 1 | 1 | 3898-Miscellaneous plant auxiliary process and services instrumentation and controls | U1-Forced - Immediate | 300-Gas Turbine/Jet Engine (Simple Cycle Operation)
3898 | Miscellaneous plant auxiliary process and services instrumentation and controls | Balance of Plant | Auxiliary Systems | U1 | Forced - Immediate | 2021 | Gas | GG | 300 | Gas Turbine/Jet Engine (Simple Cycle Operation) | RFC | Summer | 22.4 | 42 | 12 | 12 | 3898-Miscellaneous plant auxiliary process and services instrumentation and controls | U1-Forced - Immediate | 300-Gas Turbine/Jet Engine (Simple Cycle Operation)
3898 | Miscellaneous plant auxiliary process and services instrumentation and controls | Balance of Plant | Auxiliary Systems | D1 | Forced - Immediate | 2021 | Hydro | WA | 500 | Pumped Storage/Hydro | RFC | Off-Peak | 93.7825 | 2.33 | 1 | 1 | 3898-Miscellaneous plant auxiliary process and services instrumentation and controls | D1-Forced - Immediate | 500-Pumped Storage/Hydro
3898 | Miscellaneous plant auxiliary process and services instrumentation and controls | Balance of Plant | Auxiliary Systems | SF | Startup Failure | 2021 | Hydro | WA | 500 | Pumped Storage/Hydro | SERC | Summer | 154.874 | 44.04 | 1 | 1 | 3898-Miscellaneous plant auxiliary process and services instrumentation and controls | SF-Startup Failure | 500-Pumped Storage/Hydro
3898 | Miscellaneous plant auxiliary process and services instrumentation and controls | Balance of Plant | Auxiliary Systems | U1 | Forced - Immediate | 2021 | Hydro | WA | 500 | Pumped Storage/Hydro | WECC | Off-Peak | 92.7333 | 26 | 1 | 1 | 3898-Miscellaneous plant auxiliary process and services instrumentation and controls | U1-Forced - Immediate | 500-Pumped Storage/Hydro
3898 | Miscellaneous plant auxiliary process and services instrumentation and controls | Balance of Plant | Auxiliary Systems | U1 | Forced - Immediate | 2021 | Hydro | WA | 500 | Pumped Storage/Hydro | NPCC | Off-Peak | 102.2 | 292 | 1 | 1 | 3898-Miscellaneous plant auxiliary process and services instrumentation and controls | U1-Forced - Immediate | 500-Pumped Storage/Hydro
3898 | Miscellaneous plant auxiliary process and services instrumentation and controls | Balance of Plant | Auxiliary Systems | U1 | Forced - Immediate | 2021 | Hydro | WA | 500 | Pumped Storage/Hydro | WECC | Summer | 7460.6666 | 155 | 1 | 1 | 3898-Miscellaneous plant auxiliary process and services instrumentation and controls | U1-Forced - Immediate | 500-Pumped Storage/Hydro
3898 | Miscellaneous plant auxiliary process and services instrumentation and controls | Balance of Plant | Auxiliary Systems | SF | Startup Failure | 2021 | Hydro | WA | 500 | Pumped Storage/Hydro | SERC | Off-Peak | 174.9366 | 36.7 | 1 | 1 | 3898-Miscellaneous plant auxiliary process and services instrumentation and controls | SF-Startup Failure | 500-Pumped Storage/Hydro
3898 | Miscellaneous plant auxiliary process and services instrumentation and controls | Balance of Plant | Auxiliary Systems | U1 | Forced - Immediate | 2021 | Hydro | WA | 500 | Pumped Storage/Hydro | NPCC | Winter | 33.3387 | 42.56 | 1 | 1 | 3898-Miscellaneous plant auxiliary process and services instrumentation and controls | U1-Forced - Immediate | 500-Pumped Storage/Hydro
3898 | Miscellaneous plant auxiliary process and services instrumentation and controls | Balance of Plant | Auxiliary Systems | SF | Startup Failure | 2021 | Hydro | WA | 500 | Pumped Storage/Hydro | WECC | Summer | 14.3333 | 43 | 1 | 1 | 3898-Miscellaneous plant auxiliary process and services instrumentation and controls | SF-Startup Failure | 500-Pumped Storage/Hydro
3898 | Miscellaneous plant auxiliary process and services instrumentation and controls | Balance of Plant | Auxiliary Systems | SF | Startup Failure | 2021 | Hydro | WA | 500 | Pumped Storage/Hydro | MRO | Summer | 23.3833 | 23 | 1 | 1 | 3898-Miscellaneous plant auxiliary process and services instrumentation and controls | SF-Startup Failure | 500-Pumped Storage/Hydro
3898 | Miscellaneous plant auxiliary process and services instrumentation and controls | Balance of Plant | Auxiliary Systems | U1 | Forced - Immediate | 2021 | Hydro | WA | 500 | Pumped Storage/Hydro | WECC | Winter | 80.4 | 72 | 1 | 1 | 3898-Miscellaneous plant auxiliary process and services instrumentation and controls | U1-Forced - Immediate | 500-Pumped Storage/Hydro
3898 | Miscellaneous plant auxiliary process and services instrumentation and controls | Balance of Plant | Auxiliary Systems | U1 | Forced - Immediate | 2021 | Hydro | WA | 500 | Pumped Storage/Hydro | NPCC | Winter | 54.6187 | 42.56 | 1 | 1 | 3898-Miscellaneous plant auxiliary process and services instrumentation and controls | U1-Forced - Immediate | 500-Pumped Storage/Hydro
3898 | Miscellaneous plant auxiliary process and services instrumentation and controls | Balance of Plant | Auxiliary Systems | SF | Startup Failure | 2021 | Hydro | WA | 500 | Pumped Storage/Hydro | WECC | Summer | 8.6 | 43 | 1 | 1 | 3898-Miscellaneous plant auxiliary process and services instrumentation and controls | SF-Startup Failure | 500-Pumped Storage/Hydro
3898 | Miscellaneous plant auxiliary process and services instrumentation and controls | Balance of Plant | Auxiliary Systems | U1 | Forced - Immediate | 2021 | Hydro | WA | 500 | Pumped Storage/Hydro | NPCC | Off-Peak | 63.2665 | 292 | 1 | 1 | 3898-Miscellaneous plant auxiliary process and services instrumentation and controls | U1-Forced - Immediate | 500-Pumped Storage/Hydro
3898 | Miscellaneous plant auxiliary process and services instrumentation and controls | Balance of Plant | Auxiliary Systems | U1 | Forced - Immediate | 2021 | Hydro | WA | 500 | Pumped Storage/Hydro | WECC | Off-Peak | 105.7338 | 52.43 | 1 | 1 | 3898-Miscellaneous plant auxiliary process and services instrumentation and controls | U1-Forced - Immediate | 500-Pumped Storage/Hydro
3898 | Miscellaneous plant auxiliary process and services instrumentation and controls | Balance of Plant | Auxiliary Systems | U1 | Forced - Immediate | 2021 | Hydro | WA | 500 | Pumped Storage/Hydro | WECC | Off-Peak | 8451.6666 | 55 | 1 | 1 | 3898-Miscellaneous plant auxiliary process and services instrumentation and controls | U1-Forced - Immediate | 500-Pumped Storage/Hydro
3898 | Miscellaneous plant auxiliary process and services instrumentation and controls | Balance of Plant | Auxiliary Systems | D1 | Forced - Immediate | 2021 | Coal | CC | 650 | Fluidized Bed | RFC | Off-Peak | 5004.75 | 45 | 1 | 1 | 3898-Miscellaneous plant auxiliary process and services instrumentation and controls | D1-Forced - Immediate | 650-Fluidized Bed
3898 | Miscellaneous plant auxiliary process and services instrumentation and controls | NULL | NULL | D1 | Forced - Immediate | 2021 | Coal | OS | 800 | Miscellaneous | NPCC | Winter | 363.7833 | 73 | 1 | 1 | 3898-Miscellaneous plant auxiliary process and services instrumentation and controls | D1-Forced - Immediate | 800-Miscellaneous
3898 | Miscellaneous plant auxiliary process and services instrumentation and controls | Balance of Plant | Auxiliary Systems | D1 | Forced - Immediate | 2021 | Gas | GG | 850 | Combined Cycle Block | SERC | Off-Peak | 22324.8666 | 308 | 1 | 1 | 3898-Miscellaneous plant auxiliary process and services instrumentation and controls | D1-Forced - Immediate | 850-Combined Cycle Block
3898 | Miscellaneous plant auxiliary process and services instrumentation and controls | Balance of Plant | Auxiliary Systems | D1 | Forced - Immediate | 2021 | Waste Heat | WH | 850 | Combined Cycle Block | RFC | Winter | 34384.85 | 163 | 1 | 1 | 3898-Miscellaneous plant auxiliary process and services instrumentation and controls | D1-Forced - Immediate | 850-Combined Cycle Block
3898 | Miscellaneous plant auxiliary process and services instrumentation and controls | Balance of Plant | Auxiliary Systems | U1 | Forced - Immediate | 2021 | Gas | GG | 850 | Combined Cycle Block | SERC | Summer | 33195 | 300 | 1 | 1 | 3898-Miscellaneous plant auxiliary process and services instrumentation and controls | U1-Forced - Immediate | 850-Combined Cycle Block
3898 | Miscellaneous plant auxiliary process and services instrumentation and controls | Balance of Plant | Auxiliary Systems | D3 | Forced - Postponed | 2021 | Gas | GG | 850 | Combined Cycle Block | SERC | Winter | 10918.6 | 308 | 1 | 1 | 3898-Miscellaneous plant auxiliary process and services instrumentation and controls | D3-Forced - Postponed | 850-Combined Cycle Block
3898 | Miscellaneous plant auxiliary process and services instrumentation and controls | Balance of Plant | Auxiliary Systems | D1 | Forced - Immediate | 2021 | Gas | GG | 850 | Combined Cycle Block | SERC | Off-Peak | 19818.1165 | 313 | 1 | 1 | 3898-Miscellaneous plant auxiliary process and services instrumentation and controls | D1-Forced - Immediate | 850-Combined Cycle Block
3898 | Miscellaneous plant auxiliary process and services instrumentation and controls | Balance of Plant | Auxiliary Systems | D1 | Forced - Immediate | 2021 | Waste Heat | WH | 850 | Combined Cycle Block | RFC | Winter | 6605.5999 | 138 | 1 | 1 | 3898-Miscellaneous plant auxiliary process and services instrumentation and controls | D1-Forced - Immediate | 850-Combined Cycle Block
3898 | Miscellaneous plant auxiliary process and services instrumentation and controls | Balance of Plant | Auxiliary Systems | U1 | Forced - Immediate | 2021 | Gas | GG | 851 | CC GT units | WECC | Off-Peak | 1869.7833 | 43 | 3 | 3 | 3898-Miscellaneous plant auxiliary process and services instrumentation and controls | U1-Forced - Immediate | 851-CC GT units
3898 | Miscellaneous plant auxiliary process and services instrumentation and controls | Balance of Plant | Auxiliary Systems | D1 | Forced - Immediate | 2021 | Gas | GG | 851 | CC GT units | WECC | Summer | 42.6667 | 32 | 1 | 1 | 3898-Miscellaneous plant auxiliary process and services instrumentation and controls | D1-Forced - Immediate | 851-CC GT units
3898 | Miscellaneous plant auxiliary process and services instrumentation and controls | Balance of Plant | Auxiliary Systems | U1 | Forced - Immediate | 2021 | Gas | GG | 851 | CC GT units | WECC | Off-Peak | 920.75 | 145 | 1 | 1 | 3898-Miscellaneous plant auxiliary process and services instrumentation and controls | U1-Forced - Immediate | 851-CC GT units
3898 | Miscellaneous plant auxiliary process and services instrumentation and controls | Balance of Plant | Auxiliary Systems | U1 | Forced - Immediate | 2021 | Waste Heat | WH | 852 | CC steam units | WECC | Winter | 51 | 51 | 1 | 1 | 3898-Miscellaneous plant auxiliary process and services instrumentation and controls | U1-Forced - Immediate | 852-CC steam units
3898 | Miscellaneous plant auxiliary process and services instrumentation and controls | Balance of Plant | Auxiliary Systems | D1 | Forced - Immediate | 2021 | Waste Heat | WH | 852 | CC steam units | WECC | Off-Peak | 565.2833 | 13 | 1 | 1 | 3898-Miscellaneous plant auxiliary process and services instrumentation and controls | D1-Forced - Immediate | 852-CC steam units
3898 | Miscellaneous plant auxiliary process and services instrumentation and controls | Balance of Plant | Auxiliary Systems | U1 | Forced - Immediate | 2021 | Waste Heat | WH | 852 | CC steam units | WECC | Off-Peak | 1133.6 | 26 | 1 | 1 | 3898-Miscellaneous plant auxiliary process and services instrumentation and controls | U1-Forced - Immediate | 852-CC steam units
3898 | Miscellaneous plant auxiliary process and services instrumentation and controls | Balance of Plant | Auxiliary Systems | D1 | Forced - Immediate | 2021 | Waste Heat | WH | 852 | CC steam units | WECC | Off-Peak | 603.25 | 95 | 1 | 1 | 3898-Miscellaneous plant auxiliary process and services instrumentation and controls | D1-Forced - Immediate | 852-CC steam units
3898 | Miscellaneous plant auxiliary process and services instrumentation and controls | Balance of Plant | Auxiliary Systems | U1 | Forced - Immediate | 2021 | Waste Heat | WH | 852 | CC steam units | WECC | Off-Peak | 70.9333 | 28 | 1 | 1 | 3898-Miscellaneous plant auxiliary process and services instrumentation and controls | U1-Forced - Immediate | 852-CC steam units
3899 | Other miscellaneous auxiliary system problems | Balance of Plant | Auxiliary Systems | D1 | Forced - Immediate | 2021 | Coal | CC | 100 | Fossil-Steam | MRO | Off-Peak | 97.8033 | 79.3 | 1 | 1 | 3899-Other miscellaneous auxiliary system problems | D1-Forced - Immediate | 100-Fossil-Steam
3899 | Other miscellaneous auxiliary system problems | Balance of Plant | Auxiliary Systems | D1 | Forced - Immediate | 2021 | Coal | CC | 100 | Fossil-Steam | WECC | Off-Peak | 1108.4165 | 283 | 1 | 1 | 3899-Other miscellaneous auxiliary system problems | D1-Forced - Immediate | 100-Fossil-Steam
3899 | Other miscellaneous auxiliary system problems | Balance of Plant | Auxiliary Systems | D3 | Forced - Postponed | 2021 | Coal | CC | 100 | Fossil-Steam | RFC | Summer | 4140 | 400 | 1 | 1 | 3899-Other miscellaneous auxiliary system problems | D3-Forced - Postponed | 100-Fossil-Steam
3899 | Other miscellaneous auxiliary system problems | Balance of Plant | Auxiliary Systems | SF | Startup Failure | 2021 | Coal | CC | 100 | Fossil-Steam | RFC | Summer | 8268.7874 | 1330.1 | 1 | 1 | 3899-Other miscellaneous auxiliary system problems | SF-Startup Failure | 100-Fossil-Steam
3899 | Other miscellaneous auxiliary system problems | Balance of Plant | Auxiliary Systems | U1 | Forced - Immediate | 2021 | Gas | GG | 100 | Fossil-Steam | WECC | Summer | 3424.9995 | 750 | 1 | 1 | 3899-Other miscellaneous auxiliary system problems | U1-Forced - Immediate | 100-Fossil-Steam
3899 | Other miscellaneous auxiliary system problems | Balance of Plant | Auxiliary Systems | D1 | Forced - Immediate | 2021 | Coal | CC | 100 | Fossil-Steam | RFC | Summer | 913.3332 | 400 | 1 | 1 | 3899-Other miscellaneous auxiliary system problems | D1-Forced - Immediate | 100-Fossil-Steam
3899 | Other miscellaneous auxiliary system problems | Balance of Plant | Auxiliary Systems | D1 | Forced - Immediate | 2021 | Other | BM | 100 | Fossil-Steam | WECC | Summer | 93.7492 | 36.29 | 1 | 1 | 3899-Other miscellaneous auxiliary system problems | D1-Forced - Immediate | 100-Fossil-Steam
3899 | Other miscellaneous auxiliary system problems | Balance of Plant | Auxiliary Systems | D1 | Forced - Immediate | 2021 | Other | BM | 100 | Fossil-Steam | WECC | Off-Peak | 26.289 | 34.29 | 1 | 1 | 3899-Other miscellaneous auxiliary system problems | D1-Forced - Immediate | 100-Fossil-Steam
3899 | Other miscellaneous auxiliary system problems | Balance of Plant | Auxiliary Systems | U1 | Forced - Immediate | 2021 | Coal | CC | 100 | Fossil-Steam | RFC | Winter | 1712.8333 | 86 | 1 | 1 | 3899-Other miscellaneous auxiliary system problems | U1-Forced - Immediate | 100-Fossil-Steam
3899 | Other miscellaneous auxiliary system problems | Balance of Plant | Auxiliary Systems | D1 | Forced - Immediate | 2021 | Gas | GG | 300 | Gas Turbine/Jet Engine (Simple Cycle Operation) | MRO | Summer | 2438 | 23 | 1 | 1 | 3899-Other miscellaneous auxiliary system problems | D1-Forced - Immediate | 300-Gas Turbine/Jet Engine (Simple Cycle Operation)
3899 | Other miscellaneous auxiliary system problems | Balance of Plant | Auxiliary Systems | SF | Startup Failure | 2021 | Gas | GG | 300 | Gas Turbine/Jet Engine (Simple Cycle Operation) | MRO | Off-Peak | 12.75 | 45 | 1 | 1 | 3899-Other miscellaneous auxiliary system problems | SF-Startup Failure | 300-Gas Turbine/Jet Engine (Simple Cycle Operation)
3899 | Other miscellaneous auxiliary system problems | Balance of Plant | Auxiliary Systems | SF | Startup Failure | 2021 | Gas | GG | 300 | Gas Turbine/Jet Engine (Simple Cycle Operation) | MRO | Off-Peak | 30.75 | 45 | 1 | 1 | 3899-Other miscellaneous auxiliary system problems | SF-Startup Failure | 300-Gas Turbine/Jet Engine (Simple Cycle Operation)
3899 | Other miscellaneous auxiliary system problems | Balance of Plant | Auxiliary Systems | D1 | Forced - Immediate | 2021 | Gas | GG | 300 | Gas Turbine/Jet Engine (Simple Cycle Operation) | WECC | Off-Peak | 158.6 | 13 | 1 | 1 | 3899-Other miscellaneous auxiliary system problems | D1-Forced - Immediate | 300-Gas Turbine/Jet Engine (Simple Cycle Operation)
3899 | Other miscellaneous auxiliary system problems | Balance of Plant | Auxiliary Systems | SF | Startup Failure | 2021 | Gas | GG | 300 | Gas Turbine/Jet Engine (Simple Cycle Operation) | MRO | Winter | 17.25 | 45 | 1 | 1 | 3899-Other miscellaneous auxiliary system problems | SF-Startup Failure | 300-Gas Turbine/Jet Engine (Simple Cycle Operation)
3899 | Other miscellaneous auxiliary system problems | Balance of Plant | Auxiliary Systems | U1 | Forced - Immediate | 2021 | Gas | GG | 300 | Gas Turbine/Jet Engine (Simple Cycle Operation) | MRO | Off-Peak | 4197.4 | 93 | 1 | 1 | 3899-Other miscellaneous auxiliary system problems | U1-Forced - Immediate | 300-Gas Turbine/Jet Engine (Simple Cycle Operation)
3899 | Other miscellaneous auxiliary system problems | Balance of Plant | Auxiliary Systems | U1 | Forced - Immediate | 2021 | Gas | GG | 300 | Gas Turbine/Jet Engine (Simple Cycle Operation) | WECC | Winter | 4716.8 | 128 | 1 | 1 | 3899-Other miscellaneous auxiliary system problems | U1-Forced - Immediate | 300-Gas Turbine/Jet Engine (Simple Cycle Operation)
3899 | Other miscellaneous auxiliary system problems | Balance of Plant | Auxiliary Systems | D1 | Forced - Immediate | 2021 | Gas | GG | 300 | Gas Turbine/Jet Engine (Simple Cycle Operation) | WECC | Summer | 54 | 27 | 1 | 1 | 3899-Other miscellaneous auxiliary system problems | D1-Forced - Immediate | 300-Gas Turbine/Jet Engine (Simple Cycle Operation)
3899 | Other miscellaneous auxiliary system problems | Balance of Plant | Auxiliary Systems | U1 | Forced - Immediate | 2021 | Oil | DI | 300 | Gas Turbine/Jet Engine (Simple Cycle Operation) | RFC | Summer | 95.3333 | 52 | 1 | 1 | 3899-Other miscellaneous auxiliary system problems | U1-Forced - Immediate | 300-Gas Turbine/Jet Engine (Simple Cycle Operation)
3899 | Other miscellaneous auxiliary system problems | Balance of Plant | Auxiliary Systems | U1 | Forced - Immediate | 2021 | Gas | GG | 300 | Gas Turbine/Jet Engine (Simple Cycle Operation) | WECC | Off-Peak | 90.6666 | 40 | 1 | 1 | 3899-Other miscellaneous auxiliary system problems | U1-Forced - Immediate | 300-Gas Turbine/Jet Engine (Simple Cycle Operation)
3899 | Other miscellaneous auxiliary system problems | Balance of Plant | Auxiliary Systems | U1 | Forced - Immediate | 2021 | Gas | GG | 300 | Gas Turbine/Jet Engine (Simple Cycle Operation) | WECC | Summer | 967 | 60 | 1 | 1 | 3899-Other miscellaneous auxiliary system problems | U1-Forced - Immediate | 300-Gas Turbine/Jet Engine (Simple Cycle Operation)
3899 | Other miscellaneous auxiliary system problems | Balance of Plant | Auxiliary Systems | U1 | Forced - Immediate | 2021 | Oil | DI | 300 | Gas Turbine/Jet Engine (Simple Cycle Operation) | RFC | Off-Peak | 295.8 | 17 | 3 | 3 | 3899-Other miscellaneous auxiliary system problems | U1-Forced - Immediate | 300-Gas Turbine/Jet Engine (Simple Cycle Operation)
3899 | Other miscellaneous auxiliary system problems | Balance of Plant | Auxiliary Systems | SF | Startup Failure | 2021 | Gas | GG | 300 | Gas Turbine/Jet Engine (Simple Cycle Operation) | MRO | Off-Peak | 27.75 | 45 | 1 | 1 | 3899-Other miscellaneous auxiliary system problems | SF-Startup Failure | 300-Gas Turbine/Jet Engine (Simple Cycle Operation)
3899 | Other miscellaneous auxiliary system problems | Balance of Plant | Auxiliary Systems | U1 | Forced - Immediate | 2021 | Gas | GG | 300 | Gas Turbine/Jet Engine (Simple Cycle Operation) | WECC | Summer | 1342 | 60 | 1 | 1 | 3899-Other miscellaneous auxiliary system problems | U1-Forced - Immediate | 300-Gas Turbine/Jet Engine (Simple Cycle Operation)
3899 | Other miscellaneous auxiliary system problems | Balance of Plant | Auxiliary Systems | SF | Startup Failure | 2021 | Gas | GG | 300 | Gas Turbine/Jet Engine (Simple Cycle Operation) | MRO | Off-Peak | 17.25 | 45 | 1 | 1 | 3899-Other miscellaneous auxiliary system problems | SF-Startup Failure | 300-Gas Turbine/Jet Engine (Simple Cycle Operation)
3899 | Other miscellaneous auxiliary system problems | Balance of Plant | Auxiliary Systems | U1 | Forced - Immediate | 2021 | Gas | GG | 300 | Gas Turbine/Jet Engine (Simple Cycle Operation) | TRE | Off-Peak | 1983.3333 | 70 | 1 | 1 | 3899-Other miscellaneous auxiliary system problems | U1-Forced - Immediate | 300-Gas Turbine/Jet Engine (Simple Cycle Operation)
3899 | Other miscellaneous auxiliary system problems | Balance of Plant | Auxiliary Systems | U1 | Forced - Immediate | 2021 | Gas | GG | 300 | Gas Turbine/Jet Engine (Simple Cycle Operation) | MRO | Off-Peak | 3153.15 | 147 | 1 | 1 | 3899-Other miscellaneous auxiliary system problems | U1-Forced - Immediate | 300-Gas Turbine/Jet Engine (Simple Cycle Operation)
3899 | Other miscellaneous auxiliary system problems | Balance of Plant | Auxiliary Systems | SF | Startup Failure | 2021 | Gas | GG | 300 | Gas Turbine/Jet Engine (Simple Cycle Operation) | MRO | Winter | 16.5 | 45 | 2 | 2 | 3899-Other miscellaneous auxiliary system problems | SF-Startup Failure | 300-Gas Turbine/Jet Engine (Simple Cycle Operation)
3899 | Other miscellaneous auxiliary system problems | Balance of Plant | Auxiliary Systems | U1 | Forced - Immediate | 2021 | Gas | GG | 300 | Gas Turbine/Jet Engine (Simple Cycle Operation) | WECC | Summer | 136.125 | 49.5 | 1 | 1 | 3899-Other miscellaneous auxiliary system problems | U1-Forced - Immediate | 300-Gas Turbine/Jet Engine (Simple Cycle Operation)
3899 | Other miscellaneous auxiliary system problems | Balance of Plant | Auxiliary Systems | U1 | Forced - Immediate | 2021 | Gas | GG | 300 | Gas Turbine/Jet Engine (Simple Cycle Operation) | WECC | Summer | 376.4933 | 74.8 | 1 | 1 | 3899-Other miscellaneous auxiliary system problems | U1-Forced - Immediate | 300-Gas Turbine/Jet Engine (Simple Cycle Operation)
3899 | Other miscellaneous auxiliary system problems | Balance of Plant | Auxiliary Systems | U1 | Forced - Immediate | 2021 | Gas | GG | 300 | Gas Turbine/Jet Engine (Simple Cycle Operation) | SERC | Winter | 4333.5 | 162 | 1 | 1 | 3899-Other miscellaneous auxiliary system problems | U1-Forced - Immediate | 300-Gas Turbine/Jet Engine (Simple Cycle Operation)
3899 | Other miscellaneous auxiliary system problems | Balance of Plant | Auxiliary Systems | SF | Startup Failure | 2021 | Gas | GG | 300 | Gas Turbine/Jet Engine (Simple Cycle Operation) | MRO | Off-Peak | 14.25 | 45 | 1 | 2 | 3899-Other miscellaneous auxiliary system problems | SF-Startup Failure | 300-Gas Turbine/Jet Engine (Simple Cycle Operation)
3899 | Other miscellaneous auxiliary system problems | Balance of Plant | Auxiliary Systems | U1 | Forced - Immediate | 2021 | Gas | GG | 300 | Gas Turbine/Jet Engine (Simple Cycle Operation) | WECC | Summer | 51 | 85 | 1 | 1 | 3899-Other miscellaneous auxiliary system problems | U1-Forced - Immediate | 300-Gas Turbine/Jet Engine (Simple Cycle Operation)
3899 | Other miscellaneous auxiliary system problems | Balance of Plant | Auxiliary Systems | SF | Startup Failure | 2021 | Gas | GG | 300 | Gas Turbine/Jet Engine (Simple Cycle Operation) | MRO | Off-Peak | 21.75 | 45 | 1 | 1 | 3899-Other miscellaneous auxiliary system problems | SF-Startup Failure | 300-Gas Turbine/Jet Engine (Simple Cycle Operation)
3899 | Other miscellaneous auxiliary system problems | Balance of Plant | Auxiliary Systems | U1 | Forced - Immediate | 2021 | Gas | GG | 300 | Gas Turbine/Jet Engine (Simple Cycle Operation) | WECC | Summer | 1986.1666 | 85 | 1 | 1 | 3899-Other miscellaneous auxiliary system problems | U1-Forced - Immediate | 300-Gas Turbine/Jet Engine (Simple Cycle Operation)
3899 | Other miscellaneous auxiliary system problems | Balance of Plant | Auxiliary Systems | SF | Startup Failure | 2021 | Gas | GG | 300 | Gas Turbine/Jet Engine (Simple Cycle Operation) | MRO | Winter | 19.5 | 45 | 1 | 1 | 3899-Other miscellaneous auxiliary system problems | SF-Startup Failure | 300-Gas Turbine/Jet Engine (Simple Cycle Operation)
3899 | Other miscellaneous auxiliary system problems | Balance of Plant | Auxiliary Systems | D1 | Forced - Immediate | 2021 | Gas | GG | 300 | Gas Turbine/Jet Engine (Simple Cycle Operation) | WECC | Off-Peak | 992.6516 | 99.1 | 2 | 2 | 3899-Other miscellaneous auxiliary system problems | D1-Forced - Immediate | 300-Gas Turbine/Jet Engine (Simple Cycle Operation)
3899 | Other miscellaneous auxiliary system problems | Balance of Plant | Auxiliary Systems | U1 | Forced - Immediate | 2021 | Gas | GG | 300 | Gas Turbine/Jet Engine (Simple Cycle Operation) | WECC | Off-Peak | 1113.75 | 49.5 | 1 | 1 | 3899-Other miscellaneous auxiliary system problems | U1-Forced - Immediate | 300-Gas Turbine/Jet Engine (Simple Cycle Operation)
3899 | Other miscellaneous auxiliary system problems | Balance of Plant | Auxiliary Systems | U1 | Forced - Immediate | 2021 | Gas | GG | 300 | Gas Turbine/Jet Engine (Simple Cycle Operation) | RFC | Winter | 108 | 180 | 2 | 2 | 3899-Other miscellaneous auxiliary system problems | U1-Forced - Immediate | 300-Gas Turbine/Jet Engine (Simple Cycle Operation)
3899 | Other miscellaneous auxiliary system problems | Balance of Plant | Auxiliary Systems | SF | Startup Failure | 2021 | Gas | GG | 300 | Gas Turbine/Jet Engine (Simple Cycle Operation) | MRO | Off-Peak | 21 | 45 | 1 | 1 | 3899-Other miscellaneous auxiliary system problems | SF-Startup Failure | 300-Gas Turbine/Jet Engine (Simple Cycle Operation)
3899 | Other miscellaneous auxiliary system problems | Balance of Plant | Auxiliary Systems | U1 | Forced - Immediate | 2021 | Gas | GG | 300 | Gas Turbine/Jet Engine (Simple Cycle Operation) | WECC | Off-Peak | 1974 | 60 | 1 | 1 | 3899-Other miscellaneous auxiliary system problems | U1-Forced - Immediate | 300-Gas Turbine/Jet Engine (Simple Cycle Operation)
3899 | Other miscellaneous auxiliary system problems | Balance of Plant | Auxiliary Systems | SF | Startup Failure | 2021 | Hydro | WA | 500 | Pumped Storage/Hydro | MRO | Off-Peak | 74.4625 | 40.25 | 1 | 1 | 3899-Other miscellaneous auxiliary system problems | SF-Startup Failure | 500-Pumped Storage/Hydro
3899 | Other miscellaneous auxiliary system problems | Balance of Plant | Auxiliary Systems | U1 | Forced - Immediate | 2021 | Hydro | WA | 500 | Pumped Storage/Hydro | WECC | Winter | 985.7166 | 139.16 | 1 | 1 | 3899-Other miscellaneous auxiliary system problems | U1-Forced - Immediate | 500-Pumped Storage/Hydro
3899 | Other miscellaneous auxiliary system problems | Balance of Plant | Auxiliary Systems | U1 | Forced - Immediate | 2021 | Hydro | WA | 500 | Pumped Storage/Hydro | WECC | Winter | 407.25 | 27 | 1 | 1 | 3899-Other miscellaneous auxiliary system problems | U1-Forced - Immediate | 500-Pumped Storage/Hydro
3899 | Other miscellaneous auxiliary system problems | Balance of Plant | Auxiliary Systems | U1 | Forced - Immediate | 2021 | Hydro | WA | 500 | Pumped Storage/Hydro | SERC | Summer | 18.75 | 37.5 | 4 | 4 | 3899-Other miscellaneous auxiliary system problems | U1-Forced - Immediate | 500-Pumped Storage/Hydro
3899 | Other miscellaneous auxiliary system problems | Balance of Plant | Auxiliary Systems | U1 | Forced - Immediate | 2021 | Hydro | WA | 500 | Pumped Storage/Hydro | WECC | Summer | 51.425 | 93.5 | 1 | 1 | 3899-Other miscellaneous auxiliary system problems | U1-Forced - Immediate | 500-Pumped Storage/Hydro
3899 | Other miscellaneous auxiliary system problems | Balance of Plant | Auxiliary Systems | U1 | Forced - Immediate | 2021 | Hydro | WA | 500 | Pumped Storage/Hydro | WECC | Summer | 180.4832 | 127.4 | 1 | 1 | 3899-Other miscellaneous auxiliary system problems | U1-Forced - Immediate | 500-Pumped Storage/Hydro
3899 | Other miscellaneous auxiliary system problems | Balance of Plant | Auxiliary Systems | U1 | Forced - Immediate | 2021 | Hydro | WA | 500 | Pumped Storage/Hydro | WECC | Summer | 1366.8665 | 404 | 1 | 1 | 3899-Other miscellaneous auxiliary system problems | U1-Forced - Immediate | 500-Pumped Storage/Hydro
3899 | Other miscellaneous auxiliary system problems | Balance of Plant | Auxiliary Systems | U1 | Forced - Immediate | 2021 | Hydro | WA | 500 | Pumped Storage/Hydro | RFC | Winter | 13110.8166 | 347 | 1 | 1 | 3899-Other miscellaneous auxiliary system problems | U1-Forced - Immediate | 500-Pumped Storage/Hydro
3899 | Other miscellaneous auxiliary system problems | Balance of Plant | Auxiliary Systems | U1 | Forced - Immediate | 2021 | Hydro | WA | 500 | Pumped Storage/Hydro | WECC | Summer | 155.8333 | 93.5 | 1 | 1 | 3899-Other miscellaneous auxiliary system problems | U1-Forced - Immediate | 500-Pumped Storage/Hydro
3899 | Other miscellaneous auxiliary system problems | Balance of Plant | Auxiliary Systems | SF | Startup Failure | 2021 | Hydro | WA | 500 | Pumped Storage/Hydro | MRO | Off-Peak | 79.75 | 55 | 1 | 1 | 3899-Other miscellaneous auxiliary system problems | SF-Startup Failure | 500-Pumped Storage/Hydro
3899 | Other miscellaneous auxiliary system problems | Balance of Plant | Auxiliary Systems | SF | Startup Failure | 2021 | Hydro | WA | 500 | Pumped Storage/Hydro | MRO | Winter | 95.2583 | 40.25 | 1 | 1 | 3899-Other miscellaneous auxiliary system problems | SF-Startup Failure | 500-Pumped Storage/Hydro
3899 | Other miscellaneous auxiliary system problems | Balance of Plant | Auxiliary Systems | U1 | Forced - Immediate | 2021 | Hydro | WA | 500 | Pumped Storage/Hydro | WECC | Winter | 45.1916 | 93.5 | 1 | 1 | 3899-Other miscellaneous auxiliary system problems | U1-Forced - Immediate | 500-Pumped Storage/Hydro
3899 | Other miscellaneous auxiliary system problems | Balance of Plant | Auxiliary Systems | U1 | Forced - Immediate | 2021 | Hydro | WA | 500 | Pumped Storage/Hydro | WECC | Off-Peak | 5050.239 | 32.73 | 1 | 1 | 3899-Other miscellaneous auxiliary system problems | U1-Forced - Immediate | 500-Pumped Storage/Hydro
3899 | Other miscellaneous auxiliary system problems | Balance of Plant | Auxiliary Systems | U1 | Forced - Immediate | 2021 | Hydro | WA | 500 | Pumped Storage/Hydro | SERC | Off-Peak | 455.43 | 34.2 | 1 | 1 | 3899-Other miscellaneous auxiliary system problems | U1-Forced - Immediate | 500-Pumped Storage/Hydro
3899 | Other miscellaneous auxiliary system problems | Balance of Plant | Auxiliary Systems | U1 | Forced - Immediate | 2021 | Hydro | WA | 500 | Pumped Storage/Hydro | NPCC | Summer | 178.8331 | 290 | 1 | 1 | 3899-Other miscellaneous auxiliary system problems | U1-Forced - Immediate | 500-Pumped Storage/Hydro
3899 | Other miscellaneous auxiliary system problems | Balance of Plant | Auxiliary Systems | D1 | Forced - Immediate | 2021 | Coal | OS | 800 | Miscellaneous | RFC | Winter | 528.255 | 27.3 | 1 | 1 | 3899-Other miscellaneous auxiliary system problems | D1-Forced - Immediate | 800-Miscellaneous
3899 | Other miscellaneous auxiliary system problems | Balance of Plant | Auxiliary Systems | D2 | Forced - Delayed | 2021 | Coal | CC | 810 | Multi-boiler/Multi-turbine | RFC | Summer | 1848.383 | 449 | 1 | 1 | 3899-Other miscellaneous auxiliary system problems | D2-Forced - Delayed | 810-Multi-boiler/Multi-turbine
3899 | Other miscellaneous auxiliary system problems | Balance of Plant | Auxiliary Systems | D1 | Forced - Immediate | 2021 | Geothermal | GE | 830 | Geothermal | WECC | Off-Peak | 175.875 | 3.5 | 1 | 1 | 3899-Other miscellaneous auxiliary system problems | D1-Forced - Immediate | 830-Geothermal
3899 | Other miscellaneous auxiliary system problems | Balance of Plant | Auxiliary Systems | D1 | Forced - Immediate | 2021 | Gas | GG | 850 | Combined Cycle Block | SERC | Off-Peak | 80.3733 | 54.8 | 1 | 1 | 3899-Other miscellaneous auxiliary system problems | D1-Forced - Immediate | 850-Combined Cycle Block
3899 | Other miscellaneous auxiliary system problems | Balance of Plant | Auxiliary Systems | D1 | Forced - Immediate | 2021 | Gas | GG | 850 | Combined Cycle Block | SERC | Summer | 1900 | 380 | 1 | 1 | 3899-Other miscellaneous auxiliary system problems | D1-Forced - Immediate | 850-Combined Cycle Block
3899 | Other miscellaneous auxiliary system problems | Balance of Plant | Auxiliary Systems | U1 | Forced - Immediate | 2021 | Gas | GG | 850 | Combined Cycle Block | WECC | Summer | 48 | 48 | 1 | 1 | 3899-Other miscellaneous auxiliary system problems | U1-Forced - Immediate | 850-Combined Cycle Block
3899 | Other miscellaneous auxiliary system problems | Balance of Plant | Auxiliary Systems | D1 | Forced - Immediate | 2021 | Gas | GG | 850 | Combined Cycle Block | RFC | Off-Peak | 565.333 | 530 | 1 | 1 | 3899-Other miscellaneous auxiliary system problems | D1-Forced - Immediate | 850-Combined Cycle Block
3899 | Other miscellaneous auxiliary system problems | Balance of Plant | Auxiliary Systems | D1 | Forced - Immediate | 2021 | Gas | GG | 850 | Combined Cycle Block | SERC | Winter | 762.6666 | 176 | 1 | 1 | 3899-Other miscellaneous auxiliary system problems | D1-Forced - Immediate | 850-Combined Cycle Block
3899 | Other miscellaneous auxiliary system problems | Balance of Plant | Auxiliary Systems | U1 | Forced - Immediate | 2021 | Gas | GG | 850 | Combined Cycle Block | RFC | Winter | 117598.8333 | 70 | 1 | 1 | 3899-Other miscellaneous auxiliary system problems | U1-Forced - Immediate | 850-Combined Cycle Block
3899 | Other miscellaneous auxiliary system problems | Balance of Plant | Auxiliary Systems | D1 | Forced - Immediate | 2021 | Gas | GG | 851 | CC GT units | MRO | Winter | 0.6125 | 7.35 | 1 | 1 | 3899-Other miscellaneous auxiliary system problems | D1-Forced - Immediate | 851-CC GT units
3899 | Other miscellaneous auxiliary system problems | Balance of Plant | Auxiliary Systems | U1 | Forced - Immediate | 2021 | Gas | GG | 851 | CC GT units | SERC | Off-Peak | 192.6999 | 141 | 1 | 1 | 3899-Other miscellaneous auxiliary system problems | U1-Forced - Immediate | 851-CC GT units
3899 | Other miscellaneous auxiliary system problems | Balance of Plant | Auxiliary Systems | D1 | Forced - Immediate | 2021 | Gas | GG | 851 | CC GT units | WECC | Summer | 115.8333 | 5 | 2 | 2 | 3899-Other miscellaneous auxiliary system problems | D1-Forced - Immediate | 851-CC GT units
3899 | Other miscellaneous auxiliary system problems | Balance of Plant | Auxiliary Systems | U1 | Forced - Immediate | 2021 | Gas | GG | 851 | CC GT units | WECC | Summer | 194.9333 | 172 | 1 | 1 | 3899-Other miscellaneous auxiliary system problems | U1-Forced - Immediate | 851-CC GT units
3899 | Other miscellaneous auxiliary system problems | Balance of Plant | Auxiliary Systems | U1 | Forced - Immediate | 2021 | Gas | GG | 851 | CC GT units | WECC | Summer | 983.2666 | 172 | 1 | 1 | 3899-Other miscellaneous auxiliary system problems | U1-Forced - Immediate | 851-CC GT units
3899 | Other miscellaneous auxiliary system problems | Balance of Plant | Auxiliary Systems | U1 | Forced - Immediate | 2021 | Gas | GG | 851 | CC GT units | SERC | Off-Peak | 200.4666 | 194 | 1 | 1 | 3899-Other miscellaneous auxiliary system problems | U1-Forced - Immediate | 851-CC GT units
3899 | Other miscellaneous auxiliary system problems | Balance of Plant | Auxiliary Systems | U1 | Forced - Immediate | 2021 | Gas | GG | 851 | CC GT units | TRE | Off-Peak | 983.25 | 142.5 | 1 | 1 | 3899-Other miscellaneous auxiliary system problems | U1-Forced - Immediate | 851-CC GT units
3899 | Other miscellaneous auxiliary system problems | Balance of Plant | Auxiliary Systems | U1 | Forced - Immediate | 2021 | Gas | GG | 851 | CC GT units | TRE | Summer | 88662.6 | 162 | 1 | 1 | 3899-Other miscellaneous auxiliary system problems | U1-Forced - Immediate | 851-CC GT units
3899 | Other miscellaneous auxiliary system problems | Balance of Plant | Auxiliary Systems | D2 | Forced - Delayed | 2021 | Gas | GG | 851 | CC GT units | MRO | Winter | 633.7523 | 41.74 | 1 | 1 | 3899-Other miscellaneous auxiliary system problems | D2-Forced - Delayed | 851-CC GT units
3899 | Other miscellaneous auxiliary system problems | Balance of Plant | Auxiliary Systems | U1 | Forced - Immediate | 2021 | Gas | GG | 851 | CC GT units | WECC | Summer | 206.4 | 172 | 1 | 1 | 3899-Other miscellaneous auxiliary system problems | U1-Forced - Immediate | 851-CC GT units
3899 | Other miscellaneous auxiliary system problems | Balance of Plant | Auxiliary Systems | U1 | Forced - Immediate | 2021 | Gas | GG | 851 | CC GT units | WECC | Summer | 1034.8666 | 172 | 1 | 1 | 3899-Other miscellaneous auxiliary system problems | U1-Forced - Immediate | 851-CC GT units
3899 | Other miscellaneous auxiliary system problems | Balance of Plant | Auxiliary Systems | U1 | Forced - Immediate | 2021 | Gas | GG | 851 | CC GT units | TRE | Summer | 3127.1999 | 144 | 1 | 1 | 3899-Other miscellaneous auxiliary system problems | U1-Forced - Immediate | 851-CC GT units
3899 | Other miscellaneous auxiliary system problems | Balance of Plant | Auxiliary Systems | U1 | Forced - Immediate | 2021 | Gas | GG | 851 | CC GT units | MRO | Winter | 363.384 | 173.04 | 1 | 1 | 3899-Other miscellaneous auxiliary system problems | U1-Forced - Immediate | 851-CC GT units
3899 | Other miscellaneous auxiliary system problems | Balance of Plant | Auxiliary Systems | U1 | Forced - Immediate | 2021 | Gas | GG | 851 | CC GT units | WECC | Winter | 435.7333 | 172 | 1 | 1 | 3899-Other miscellaneous auxiliary system problems | U1-Forced - Immediate | 851-CC GT units
3899 | Other miscellaneous auxiliary system problems | Balance of Plant | Auxiliary Systems | U1 | Forced - Immediate | 2021 | Gas | GG | 851 | CC GT units | WECC | Winter | 954.6 | 172 | 1 | 1 | 3899-Other miscellaneous auxiliary system problems | U1-Forced - Immediate | 851-CC GT units
3899 | Other miscellaneous auxiliary system problems | Balance of Plant | Auxiliary Systems | D1 | Forced - Immediate | 2021 | Gas | GG | 851 | CC GT units | MRO | Winter | 0.71166 | 8.54 | 1 | 1 | 3899-Other miscellaneous auxiliary system problems | D1-Forced - Immediate | 851-CC GT units
3899 | Other miscellaneous auxiliary system problems | Balance of Plant | Auxiliary Systems | U1 | Forced - Immediate | 2021 | Gas | GG | 851 | CC GT units | TRE | Summer | 90304.5 | 165 | 1 | 1 | 3899-Other miscellaneous auxiliary system problems | U1-Forced - Immediate | 851-CC GT units
3899 | Other miscellaneous auxiliary system problems | Balance of Plant | Auxiliary Systems | U1 | Forced - Immediate | 2021 | Gas | GG | 851 | CC GT units | MRO | Summer | 353.0899 | 170.85 | 1 | 1 | 3899-Other miscellaneous auxiliary system problems | U1-Forced - Immediate | 851-CC GT units
3899 | Other miscellaneous auxiliary system problems | Balance of Plant | Auxiliary Systems | D1 | Forced - Immediate | 2021 | Waste Heat | WH | 852 | CC steam units | WECC | Summer | 324.3333 | 14 | 1 | 1 | 3899-Other miscellaneous auxiliary system problems | D1-Forced - Immediate | 852-CC steam units
3899 | Other miscellaneous auxiliary system problems | Balance of Plant | Auxiliary Systems | U1 | Forced - Immediate | 2021 | Waste Heat | WH | 852 | CC steam units | WECC | Off-Peak | 4 | 20 | 1 | 1 | 3899-Other miscellaneous auxiliary system problems | U1-Forced - Immediate | 852-CC steam units
3899 | Other miscellaneous auxiliary system problems | Balance of Plant | Auxiliary Systems | U1 | Forced - Immediate | 2021 | Waste Heat | WH | 852 | CC steam units | TRE | Summer | 93041 | 170 | 1 | 1 | 3899-Other miscellaneous auxiliary system problems | U1-Forced - Immediate | 852-CC steam units
3899 | Other miscellaneous auxiliary system problems | Balance of Plant | Auxiliary Systems | SF | Startup Failure | 2021 | Waste Heat | WH | 852 | CC steam units | WECC | Off-Peak | 676.6666 | 145 | 1 | 1 | 3899-Other miscellaneous auxiliary system problems | SF-Startup Failure | 852-CC steam units
3899 | Other miscellaneous auxiliary system problems | Balance of Plant | Auxiliary Systems | U1 | Forced - Immediate | 2021 | Waste Heat | WH | 852 | CC steam units | WECC | Summer | 739.9999 | 240 | 1 | 1 | 3899-Other miscellaneous auxiliary system problems | U1-Forced - Immediate | 852-CC steam units
3899 | Other miscellaneous auxiliary system problems | Balance of Plant | Auxiliary Systems | D1 | Forced - Immediate | 2021 | Waste Heat | WH | 852 | CC steam units | WECC | Summer | 93.75 | 75 | 1 | 1 | 3899-Other miscellaneous auxiliary system problems | D1-Forced - Immediate | 852-CC steam units
3899 | Other miscellaneous auxiliary system problems | Balance of Plant | Auxiliary Systems | D1 | Forced - Immediate | 2021 | Waste Heat | WH | 852 | CC steam units | WECC | Summer | 1016.6666 | 200 | 1 | 1 | 3899-Other miscellaneous auxiliary system problems | D1-Forced - Immediate | 852-CC steam units
3899 | Other miscellaneous auxiliary system problems | Balance of Plant | Auxiliary Systems | U1 | Forced - Immediate | 2021 | Gas | GG | 860 | Co-generator Block | WECC | Winter | 28.5583 | 74.5 | 2 | 2 | 3899-Other miscellaneous auxiliary system problems | U1-Forced - Immediate | 860-Co-generator Block
3899 | Other miscellaneous auxiliary system problems | Balance of Plant | Auxiliary Systems | U1 | Forced - Immediate | 2021 | Gas | GG | 860 | Co-generator Block | WECC | Winter | 31.0416 | 74.5 | 1 | 1 | 3899-Other miscellaneous auxiliary system problems | U1-Forced - Immediate | 860-Co-generator Block
3899 | Other miscellaneous auxiliary system problems | Balance of Plant | Auxiliary Systems | D1 | Forced - Immediate | 2021 | Gas | GG | 860 | Co-generator Block | RFC | Summer | 334.1666 | 80.2 | 1 | 1 | 3899-Other miscellaneous auxiliary system problems | D1-Forced - Immediate | 860-Co-generator Block
3899 | Other miscellaneous auxiliary system problems | Balance of Plant | Auxiliary Systems | U1 | Forced - Immediate | 2021 | Gas | GG | 861 | CoG GT units | WECC | Winter | 3197.6 | 48 | 1 | 1 | 3899-Other miscellaneous auxiliary system problems | U1-Forced - Immediate | 861-CoG GT units
3950 | Process computer | Balance of Plant | Miscellaneous (Balance of Plant) | U1 | Forced - Immediate | 2021 | Coal | CC | 100 | Fossil-Steam | WECC | Off-Peak | 1425 | 90 | 1 | 1 | 3950-Process computer | U1-Forced - Immediate | 100-Fossil-Steam
3950 | Process computer | Balance of Plant | Miscellaneous (Balance of Plant) | U1 | Forced - Immediate | 2021 | Coal | LI | 100 | Fossil-Steam | MRO | Summer | 5024.9997 | 450 | 1 | 1 | 3950-Process computer | U1-Forced - Immediate | 100-Fossil-Steam
3950 | Process computer | Balance of Plant | Miscellaneous (Balance of Plant) | U1 | Forced - Immediate | 2021 | Coal | CC | 100 | Fossil-Steam | WECC | Off-Peak | 55.4166 | 175 | 1 | 1 | 3950-Process computer | U1-Forced - Immediate | 100-Fossil-Steam
3950 | Process computer | Balance of Plant | Miscellaneous (Balance of Plant) | D1 | Forced - Immediate | 2021 | Nuclear | NU | 200 | Nuclear | SERC | Off-Peak | 1650.2294 | 839.1 | 1 | 1 | 3950-Process computer | D1-Forced - Immediate | 200-Nuclear
3950 | Process computer | Balance of Plant | Miscellaneous (Balance of Plant) | D2 | Forced - Delayed | 2021 | Nuclear | NU | 200 | Nuclear | SERC | Off-Peak | 54 | 5 | 1 | 1 | 3950-Process computer | D2-Forced - Delayed | 200-Nuclear
3950 | Process computer | Balance of Plant | Miscellaneous (Balance of Plant) | D1 | Forced - Immediate | 2021 | Nuclear | NU | 200 | Nuclear | SERC | Summer | 121.8473 | 7.72 | 1 | 1 | 3950-Process computer | D1-Forced - Immediate | 200-Nuclear
3950 | Process computer | Balance of Plant | Miscellaneous (Balance of Plant) | D2 | Forced - Delayed | 2021 | Nuclear | NU | 200 | Nuclear | SERC | Summer | 381.7333 | 14 | 1 | 1 | 3950-Process computer | D2-Forced - Delayed | 200-Nuclear
3950 | Process computer | Balance of Plant | Miscellaneous (Balance of Plant) | D2 | Forced - Delayed | 2021 | Nuclear | NU | 200 | Nuclear | SERC | Summer | 600.6 | 12 | 1 | 1 | 3950-Process computer | D2-Forced - Delayed | 200-Nuclear
3950 | Process computer | Balance of Plant | Miscellaneous (Balance of Plant) | D1 | Forced - Immediate | 2021 | Nuclear | NU | 200 | Nuclear | TRE | Off-Peak | 17.947 | 3.93 | 1 | 1 | 3950-Process computer | D1-Forced - Immediate | 200-Nuclear
3950 | Process computer | Balance of Plant | Miscellaneous (Balance of Plant) | U1 | Forced - Immediate | 2021 | Gas | GG | 300 | Gas Turbine/Jet Engine (Simple Cycle Operation) | WECC | Winter | 1280.6666 | 136 | 1 | 1 | 3950-Process computer | U1-Forced - Immediate | 300-Gas Turbine/Jet Engine (Simple Cycle Operation)
3950 | Process computer | Balance of Plant | Miscellaneous (Balance of Plant) | SF | Startup Failure | 2021 | Gas | GG | 300 | Gas Turbine/Jet Engine (Simple Cycle Operation) | NPCC | Off-Peak | 16.4 | 61.5 | 1 | 1 | 3950-Process computer | SF-Startup Failure | 300-Gas Turbine/Jet Engine (Simple Cycle Operation)
3950 | Process computer | Balance of Plant | Miscellaneous (Balance of Plant) | SF | Startup Failure | 2021 | Gas | GG | 300 | Gas Turbine/Jet Engine (Simple Cycle Operation) | NPCC | Off-Peak | 17.3966 | 61.4 | 1 | 1 | 3950-Process computer | SF-Startup Failure | 300-Gas Turbine/Jet Engine (Simple Cycle Operation)
3950 | Process computer | Balance of Plant | Miscellaneous (Balance of Plant) | U1 | Forced - Immediate | 2021 | Gas | GG | 300 | Gas Turbine/Jet Engine (Simple Cycle Operation) | RFC | Summer | 10720.15 | 76.3 | 1 | 1 | 3950-Process computer | U1-Forced - Immediate | 300-Gas Turbine/Jet Engine (Simple Cycle Operation)
3950 | Process computer | Balance of Plant | Miscellaneous (Balance of Plant) | U1 | Forced - Immediate | 2021 | Gas | GG | 300 | Gas Turbine/Jet Engine (Simple Cycle Operation) | MRO | Summer | 1301.9166 | 85 | 1 | 1 | 3950-Process computer | U1-Forced - Immediate | 300-Gas Turbine/Jet Engine (Simple Cycle Operation)
3950 | Process computer | Balance of Plant | Miscellaneous (Balance of Plant) | U1 | Forced - Immediate | 2021 | Gas | GG | 300 | Gas Turbine/Jet Engine (Simple Cycle Operation) | MRO | Summer | 16.8 | 42 | 1 | 1 | 3950-Process computer | U1-Forced - Immediate | 300-Gas Turbine/Jet Engine (Simple Cycle Operation)
3950 | Process computer | Balance of Plant | Miscellaneous (Balance of Plant) | U1 | Forced - Immediate | 2021 | Gas | GG | 300 | Gas Turbine/Jet Engine (Simple Cycle Operation) | SERC | Summer | 310 | 75 | 2 | 2 | 3950-Process computer | U1-Forced - Immediate | 300-Gas Turbine/Jet Engine (Simple Cycle Operation)
3950 | Process computer | Balance of Plant | Miscellaneous (Balance of Plant) | U1 | Forced - Immediate | 2021 | Oil | DI | 300 | Gas Turbine/Jet Engine (Simple Cycle Operation) | SERC | Winter | 10298.25 | 23 | 1 | 1 | 3950-Process computer | U1-Forced - Immediate | 300-Gas Turbine/Jet Engine (Simple Cycle Operation)
3950 | Process computer | Balance of Plant | Miscellaneous (Balance of Plant) | U1 | Forced - Immediate | 2021 | Gas | GG | 300 | Gas Turbine/Jet Engine (Simple Cycle Operation) | SERC | Summer | 571.25 | 75 | 2 | 2 | 3950-Process computer | U1-Forced - Immediate | 300-Gas Turbine/Jet Engine (Simple Cycle Operation)
3950 | Process computer | Balance of Plant | Miscellaneous (Balance of Plant) | U1 | Forced - Immediate | 2021 | Oil | DI | 300 | Gas Turbine/Jet Engine (Simple Cycle Operation) | SERC | Winter | 1736.5 | 23 | 1 | 1 | 3950-Process computer | U1-Forced - Immediate | 300-Gas Turbine/Jet Engine (Simple Cycle Operation)
3950 | Process computer | Balance of Plant | Miscellaneous (Balance of Plant) | U1 | Forced - Immediate | 2021 | Gas | GG | 300 | Gas Turbine/Jet Engine (Simple Cycle Operation) | MRO | Summer | 1168.75 | 85 | 1 | 1 | 3950-Process computer | U1-Forced - Immediate | 300-Gas Turbine/Jet Engine (Simple Cycle Operation)
3950 | Process computer | Balance of Plant | Miscellaneous (Balance of Plant) | U1 | Forced - Immediate | 2021 | Gas | GG | 300 | Gas Turbine/Jet Engine (Simple Cycle Operation) | SERC | Summer | 125.4 | 114 | 1 | 1 | 3950-Process computer | U1-Forced - Immediate | 300-Gas Turbine/Jet Engine (Simple Cycle Operation)
3950 | Process computer | Balance of Plant | Miscellaneous (Balance of Plant) | U1 | Forced - Immediate | 2021 | Gas | GG | 300 | Gas Turbine/Jet Engine (Simple Cycle Operation) | MRO | Off-Peak | 39.75 | 45 | 1 | 1 | 3950-Process computer | U1-Forced - Immediate | 300-Gas Turbine/Jet Engine (Simple Cycle Operation)
3950 | Process computer | Balance of Plant | Miscellaneous (Balance of Plant) | SF | Startup Failure | 2021 | Gas | GG | 300 | Gas Turbine/Jet Engine (Simple Cycle Operation) | NPCC | Off-Peak | 16.2933 | 61.1 | 1 | 1 | 3950-Process computer | SF-Startup Failure | 300-Gas Turbine/Jet Engine (Simple Cycle Operation)
3950 | Process computer | Balance of Plant | Miscellaneous (Balance of Plant) | U1 | Forced - Immediate | 2021 | Gas | GG | 300 | Gas Turbine/Jet Engine (Simple Cycle Operation) | MRO | Summer | 2630.75 | 85 | 1 | 1 | 3950-Process computer | U1-Forced - Immediate | 300-Gas Turbine/Jet Engine (Simple Cycle Operation)
3950 | Process computer | Balance of Plant | Miscellaneous (Balance of Plant) | SF | Startup Failure | 2021 | Gas | GG | 300 | Gas Turbine/Jet Engine (Simple Cycle Operation) | NPCC | Off-Peak | 16.4266 | 61.6 | 1 | 1 | 3950-Process computer | SF-Startup Failure | 300-Gas Turbine/Jet Engine (Simple Cycle Operation)
3950 | Process computer | Balance of Plant | Miscellaneous (Balance of Plant) | SF | Startup Failure | 2021 | Oil | DI | 300 | Gas Turbine/Jet Engine (Simple Cycle Operation) | SERC | Off-Peak | 528 | 16 | 1 | 1 | 3950-Process computer | SF-Startup Failure | 300-Gas Turbine/Jet Engine (Simple Cycle Operation)
3950 | Process computer | Balance of Plant | Miscellaneous (Balance of Plant) | U1 | Forced - Immediate | 2021 | Gas | GG | 300 | Gas Turbine/Jet Engine (Simple Cycle Operation) | SERC | Off-Peak | 41.0667 | 44 | 1 | 1 | 3950-Process computer | U1-Forced - Immediate | 300-Gas Turbine/Jet Engine (Simple Cycle Operation)
3950 | Process computer | Balance of Plant | Miscellaneous (Balance of Plant) | U1 | Forced - Immediate | 2021 | Gas | GG | 300 | Gas Turbine/Jet Engine (Simple Cycle Operation) | MRO | Summer | 1078.0833 | 85 | 1 | 1 | 3950-Process computer | U1-Forced - Immediate | 300-Gas Turbine/Jet Engine (Simple Cycle Operation)
3950 | Process computer | Balance of Plant | Miscellaneous (Balance of Plant) | U1 | Forced - Immediate | 2021 | Gas | GG | 300 | Gas Turbine/Jet Engine (Simple Cycle Operation) | MRO | Summer | 1253.75 | 85 | 1 | 1 | 3950-Process computer | U1-Forced - Immediate | 300-Gas Turbine/Jet Engine (Simple Cycle Operation)
3950 | Process computer | Balance of Plant | Miscellaneous (Balance of Plant) | U1 | Forced - Immediate | 2021 | Oil | DI | 300 | Gas Turbine/Jet Engine (Simple Cycle Operation) | NPCC | Summer | 410.6666 | 40 | 1 | 1 | 3950-Process computer | U1-Forced - Immediate | 300-Gas Turbine/Jet Engine (Simple Cycle Operation)
3950 | Process computer | Balance of Plant | Miscellaneous (Balance of Plant) | U2 | Forced - Delayed | 2021 | Gas | GG | 300 | Gas Turbine/Jet Engine (Simple Cycle Operation) | WECC | Summer | 5.4075 | 21.63 | 1 | 1 | 3950-Process computer | U2-Forced - Delayed | 300-Gas Turbine/Jet Engine (Simple Cycle Operation)
3950 | Process computer | Balance of Plant | Miscellaneous (Balance of Plant) | U1 | Forced - Immediate | 2021 | Hydro | WA | 500 | Pumped Storage/Hydro | SERC | Winter | 252 | 72 | 1 | 1 | 3950-Process computer | U1-Forced - Immediate | 500-Pumped Storage/Hydro
3950 | Process computer | Balance of Plant | Miscellaneous (Balance of Plant) | U1 | Forced - Immediate | 2021 | Hydro | WA | 500 | Pumped Storage/Hydro | WECC | Summer | 159.65 | 103 | 1 | 1 | 3950-Process computer | U1-Forced - Immediate | 500-Pumped Storage/Hydro
3950 | Process computer | Balance of Plant | Miscellaneous (Balance of Plant) | U1 | Forced - Immediate | 2021 | Hydro | WA | 500 | Pumped Storage/Hydro | WECC | Winter | 233.5666 | 127.4 | 1 | 1 | 3950-Process computer | U1-Forced - Immediate | 500-Pumped Storage/Hydro
3950 | Process computer | Balance of Plant | Miscellaneous (Balance of Plant) | U1 | Forced - Immediate | 2021 | Hydro | WA | 500 | Pumped Storage/Hydro | WECC | Off-Peak | 31.494 | 32.58 | 1 | 1 | 3950-Process computer | U1-Forced - Immediate | 500-Pumped Storage/Hydro
3950 | Process computer | Balance of Plant | Miscellaneous (Balance of Plant) | U1 | Forced - Immediate | 2021 | Hydro | WA | 500 | Pumped Storage/Hydro | WECC | Summer | 1.7166 | 103 | 1 | 1 | 3950-Process computer | U1-Forced - Immediate | 500-Pumped Storage/Hydro
3950 | Process computer | Balance of Plant | Miscellaneous (Balance of Plant) | U1 | Forced - Immediate | 2021 | Coal | OS | 800 | Miscellaneous | NPCC | Off-Peak | 181.25 | 75 | 1 | 1 | 3950-Process computer | U1-Forced - Immediate | 800-Miscellaneous
3950 | Process computer | Balance of Plant | Miscellaneous (Balance of Plant) | U1 | Forced - Immediate | 2021 | Geothermal | GE | 830 | Geothermal | WECC | Winter | 16.8 | 48 | 1 | 1 | 3950-Process computer | U1-Forced - Immediate | 830-Geothermal
3950 | Process computer | Balance of Plant | Miscellaneous (Balance of Plant) | U1 | Forced - Immediate | 2021 | Gas | GG | 851 | CC GT units | WECC | Off-Peak | 351.5 | 38 | 1 | 1 | 3950-Process computer | U1-Forced - Immediate | 851-CC GT units
3950 | Process computer | Balance of Plant | Miscellaneous (Balance of Plant) | U1 | Forced - Immediate | 2021 | Gas | GG | 851 | CC GT units | WECC | Summer | 85.1667 | 35 | 2 | 2 | 3950-Process computer | U1-Forced - Immediate | 851-CC GT units
3950 | Process computer | Balance of Plant | Miscellaneous (Balance of Plant) | U1 | Forced - Immediate | 2021 | Gas | GG | 851 | CC GT units | WECC | Off-Peak | 352.1333 | 38 | 1 | 1 | 3950-Process computer | U1-Forced - Immediate | 851-CC GT units
3950 | Process computer | Balance of Plant | Miscellaneous (Balance of Plant) | U1 | Forced - Immediate | 2021 | Gas | GG | 851 | CC GT units | WECC | Summer | 105 | 35 | 1 | 1 | 3950-Process computer | U1-Forced - Immediate | 851-CC GT units
3950 | Process computer | Balance of Plant | Miscellaneous (Balance of Plant) | D1 | Forced - Immediate | 2021 | Waste Heat | WH | 852 | CC steam units | NPCC | Off-Peak | 2239.1667 | 25 | 1 | 1 | 3950-Process computer | D1-Forced - Immediate | 852-CC steam units
3950 | Process computer | Balance of Plant | Miscellaneous (Balance of Plant) | U1 | Forced - Immediate | 2021 | Waste Heat | WH | 852 | CC steam units | WECC | Summer | 330.7333 | 82 | 1 | 1 | 3950-Process computer | U1-Forced - Immediate | 852-CC steam units
3950 | Process computer | Balance of Plant | Miscellaneous (Balance of Plant) | U1 | Forced - Immediate | 2021 | Waste Heat | WH | 852 | CC steam units | WECC | Summer | 119.2333 | 49 | 1 | 1 | 3950-Process computer | U1-Forced - Immediate | 852-CC steam units
3950 | Process computer | Balance of Plant | Miscellaneous (Balance of Plant) | U1 | Forced - Immediate | 2021 | Waste Heat | WH | 852 | CC steam units | WECC | Off-Peak | 216.6667 | 20 | 1 | 1 | 3950-Process computer | U1-Forced - Immediate | 852-CC steam units
3950 | Process computer | Balance of Plant | Miscellaneous (Balance of Plant) | U1 | Forced - Immediate | 2021 | Gas | GG | 861 | CoG GT units | TRE | Winter | 152.5666 | 79.6 | 1 | 1 | 3950-Process computer | U1-Forced - Immediate | 861-CoG GT units
3960 | Thermal derating (thermal efficiency losses in balance of plant when specific cause(s) unknown) | Balance of Plant | Miscellaneous (Balance of Plant) | D1 | Forced - Immediate | 2021 | Coal | CC | 100 | Fossil-Steam | RFC | Off-Peak | 348.1667 | 10 | 1 | 1 | 3960-Thermal derating (thermal efficiency losses in balance of plant when specific cause(s) unknown) | D1-Forced - Immediate | 100-Fossil-Steam
3960 | Thermal derating (thermal efficiency losses in balance of plant when specific cause(s) unknown) | Balance of Plant | Miscellaneous (Balance of Plant) | D1 | Forced - Immediate | 2021 | Coal | CC | 100 | Fossil-Steam | RFC | Off-Peak | 624 | 40 | 1 | 1 | 3960-Thermal derating (thermal efficiency losses in balance of plant when specific cause(s) unknown) | D1-Forced - Immediate | 100-Fossil-Steam
3960 | Thermal derating (thermal efficiency losses in balance of plant when specific cause(s) unknown) | Balance of Plant | Miscellaneous (Balance of Plant) | D1 | Forced - Immediate | 2021 | Coal | CC | 100 | Fossil-Steam | RFC | Summer | 417 | 20 | 1 | 1 | 3960-Thermal derating (thermal efficiency losses in balance of plant when specific cause(s) unknown) | D1-Forced - Immediate | 100-Fossil-Steam
3960 | Thermal derating (thermal efficiency losses in balance of plant when specific cause(s) unknown) | Balance of Plant | Miscellaneous (Balance of Plant) | D1 | Forced - Immediate | 2021 | Coal | CC | 100 | Fossil-Steam | RFC | Summer | 442.3333 | 20 | 1 | 1 | 3960-Thermal derating (thermal efficiency losses in balance of plant when specific cause(s) unknown) | D1-Forced - Immediate | 100-Fossil-Steam
3960 | Thermal derating (thermal efficiency losses in balance of plant when specific cause(s) unknown) | Balance of Plant | Miscellaneous (Balance of Plant) | D1 | Forced - Immediate | 2021 | Coal | CC | 100 | Fossil-Steam | RFC | Winter | 15.7153 | 21.43 | 1 | 1 | 3960-Thermal derating (thermal efficiency losses in balance of plant when specific cause(s) unknown) | D1-Forced - Immediate | 100-Fossil-Steam
3960 | Thermal derating (thermal efficiency losses in balance of plant when specific cause(s) unknown) | Balance of Plant | Miscellaneous (Balance of Plant) | D2 | Forced - Delayed | 2021 | Coal | CC | 100 | Fossil-Steam | WECC | Winter | 1670 | 10 | 1 | 1 | 3960-Thermal derating (thermal efficiency losses in balance of plant when specific cause(s) unknown) | D2-Forced - Delayed | 100-Fossil-Steam
3960 | Thermal derating (thermal efficiency losses in balance of plant when specific cause(s) unknown) | Balance of Plant | Miscellaneous (Balance of Plant) | D2 | Forced - Delayed | 2021 | Coal | CC | 100 | Fossil-Steam | WECC | Off-Peak | 110 | 5 | 1 | 1 | 3960-Thermal derating (thermal efficiency losses in balance of plant when specific cause(s) unknown) | D2-Forced - Delayed | 100-Fossil-Steam
3960 | Thermal derating (thermal efficiency losses in balance of plant when specific cause(s) unknown) | Balance of Plant | Miscellaneous (Balance of Plant) | D2 | Forced - Delayed | 2021 | Coal | CC | 100 | Fossil-Steam | WECC | Winter | 1819.6667 | 20 | 1 | 1 | 3960-Thermal derating (thermal efficiency losses in balance of plant when specific cause(s) unknown) | D2-Forced - Delayed | 100-Fossil-Steam
3960 | Thermal derating (thermal efficiency losses in balance of plant when specific cause(s) unknown) | Balance of Plant | Miscellaneous (Balance of Plant) | D2 | Forced - Delayed | 2021 | Coal | CC | 100 | Fossil-Steam | WECC | Off-Peak | 215 | 5 | 1 | 1 | 3960-Thermal derating (thermal efficiency losses in balance of plant when specific cause(s) unknown) | D2-Forced - Delayed | 100-Fossil-Steam
3960 | Thermal derating (thermal efficiency losses in balance of plant when specific cause(s) unknown) | Balance of Plant | Miscellaneous (Balance of Plant) | D2 | Forced - Delayed | 2021 | Coal | CC | 100 | Fossil-Steam | WECC | Summer | 2425.3333 | 10 | 1 | 1 | 3960-Thermal derating (thermal efficiency losses in balance of plant when specific cause(s) unknown) | D2-Forced - Delayed | 100-Fossil-Steam
3960 | Thermal derating (thermal efficiency losses in balance of plant when specific cause(s) unknown) | Balance of Plant | Miscellaneous (Balance of Plant) | D2 | Forced - Delayed | 2021 | Coal | CC | 100 | Fossil-Steam | WECC | Winter | 1970 | 10 | 1 | 1 | 3960-Thermal derating (thermal efficiency losses in balance of plant when specific cause(s) unknown) | D2-Forced - Delayed | 100-Fossil-Steam
3960 | Thermal derating (thermal efficiency losses in balance of plant when specific cause(s) unknown) | Balance of Plant | Miscellaneous (Balance of Plant) | D1 | Forced - Immediate | 2021 | Coal | CC | 100 | Fossil-Steam | RFC | Off-Peak | 1.5 | 10 | 1 | 1 | 3960-Thermal derating (thermal efficiency losses in balance of plant when specific cause(s) unknown) | D1-Forced - Immediate | 100-Fossil-Steam
3960 | Thermal derating (thermal efficiency losses in balance of plant when specific cause(s) unknown) | Balance of Plant | Miscellaneous (Balance of Plant) | D1 | Forced - Immediate | 2021 | Coal | CC | 100 | Fossil-Steam | RFC | Summer | 412.5 | 15 | 1 | 1 | 3960-Thermal derating (thermal efficiency losses in balance of plant when specific cause(s) unknown) | D1-Forced - Immediate | 100-Fossil-Steam
3960 | Thermal derating (thermal efficiency losses in balance of plant when specific cause(s) unknown) | Balance of Plant | Miscellaneous (Balance of Plant) | D1 | Forced - Immediate | 2021 | Coal | CC | 100 | Fossil-Steam | RFC | Summer | 2003.8333 | 110 | 1 | 1 | 3960-Thermal derating (thermal efficiency losses in balance of plant when specific cause(s) unknown) | D1-Forced - Immediate | 100-Fossil-Steam
3960 | Thermal derating (thermal efficiency losses in balance of plant when specific cause(s) unknown) | Balance of Plant | Miscellaneous (Balance of Plant) | D1 | Forced - Immediate | 2021 | Coal | CC | 100 | Fossil-Steam | RFC | Winter | 11.0833 | 35 | 1 | 1 | 3960-Thermal derating (thermal efficiency losses in balance of plant when specific cause(s) unknown) | D1-Forced - Immediate | 100-Fossil-Steam
3960 | Thermal derating (thermal efficiency losses in balance of plant when specific cause(s) unknown) | Balance of Plant | Miscellaneous (Balance of Plant) | D1 | Forced - Immediate | 2021 | Coal | CC | 100 | Fossil-Steam | RFC | Winter | 632.3333 | 35 | 1 | 1 | 3960-Thermal derating (thermal efficiency losses in balance of plant when specific cause(s) unknown) | D1-Forced - Immediate | 100-Fossil-Steam
3960 | Thermal derating (thermal efficiency losses in balance of plant when specific cause(s) unknown) | Balance of Plant | Miscellaneous (Balance of Plant) | D1 | Forced - Immediate | 2021 | Gas | GG | 100 | Fossil-Steam | SERC | Off-Peak | 330 | 165 | 1 | 1 | 3960-Thermal derating (thermal efficiency losses in balance of plant when specific cause(s) unknown) | D1-Forced - Immediate | 100-Fossil-Steam
3960 | Thermal derating (thermal efficiency losses in balance of plant when specific cause(s) unknown) | Balance of Plant | Miscellaneous (Balance of Plant) | D2 | Forced - Delayed | 2021 | Coal | CC | 100 | Fossil-Steam | WECC | Summer | 1580.8333 | 5 | 1 | 1 | 3960-Thermal derating (thermal efficiency losses in balance of plant when specific cause(s) unknown) | D2-Forced - Delayed | 100-Fossil-Steam
3960 | Thermal derating (thermal efficiency losses in balance of plant when specific cause(s) unknown) | Balance of Plant | Miscellaneous (Balance of Plant) | D1 | Forced - Immediate | 2021 | Coal | CC | 100 | Fossil-Steam | RFC | Summer | 187 | 5 | 1 | 1 | 3960-Thermal derating (thermal efficiency losses in balance of plant when specific cause(s) unknown) | D1-Forced - Immediate | 100-Fossil-Steam
3960 | Thermal derating (thermal efficiency losses in balance of plant when specific cause(s) unknown) | Balance of Plant | Miscellaneous (Balance of Plant) | D1 | Forced - Immediate | 2021 | Coal | CC | 100 | Fossil-Steam | RFC | Summer | 582.1667 | 14 | 1 | 1 | 3960-Thermal derating (thermal efficiency losses in balance of plant when specific cause(s) unknown) | D1-Forced - Immediate | 100-Fossil-Steam
3960 | Thermal derating (thermal efficiency losses in balance of plant when specific cause(s) unknown) | Balance of Plant | Miscellaneous (Balance of Plant) | D1 | Forced - Immediate | 2021 | Coal | CC | 100 | Fossil-Steam | RFC | Summer | 1044.0833 | 55 | 1 | 1 | 3960-Thermal derating (thermal efficiency losses in balance of plant when specific cause(s) unknown) | D1-Forced - Immediate | 100-Fossil-Steam
3960 | Thermal derating (thermal efficiency losses in balance of plant when specific cause(s) unknown) | Balance of Plant | Miscellaneous (Balance of Plant) | D1 | Forced - Immediate | 2021 | Coal | CC | 100 | Fossil-Steam | RFC | Winter | 260.554 | 10.06 | 1 | 1 | 3960-Thermal derating (thermal efficiency losses in balance of plant when specific cause(s) unknown) | D1-Forced - Immediate | 100-Fossil-Steam
3960 | Thermal derating (thermal efficiency losses in balance of plant when specific cause(s) unknown) | Balance of Plant | Miscellaneous (Balance of Plant) | D1 | Forced - Immediate | 2021 | Coal | CC | 100 | Fossil-Steam | RFC | Summer | 152.3333 | 10 | 1 | 1 | 3960-Thermal derating (thermal efficiency losses in balance of plant when specific cause(s) unknown) | D1-Forced - Immediate | 100-Fossil-Steam
3960 | Thermal derating (thermal efficiency losses in balance of plant when specific cause(s) unknown) | Balance of Plant | Miscellaneous (Balance of Plant) | D1 | Forced - Immediate | 2021 | Coal | CC | 100 | Fossil-Steam | RFC | Summer | 247.6667 | 10 | 1 | 1 | 3960-Thermal derating (thermal efficiency losses in balance of plant when specific cause(s) unknown) | D1-Forced - Immediate | 100-Fossil-Steam
3960 | Thermal derating (thermal efficiency losses in balance of plant when specific cause(s) unknown) | Balance of Plant | Miscellaneous (Balance of Plant) | D2 | Forced - Delayed | 2021 | Coal | CC | 100 | Fossil-Steam | WECC | Off-Peak | 189 | 3 | 1 | 1 | 3960-Thermal derating (thermal efficiency losses in balance of plant when specific cause(s) unknown) | D2-Forced - Delayed | 100-Fossil-Steam
3960 | Thermal derating (thermal efficiency losses in balance of plant when specific cause(s) unknown) | Balance of Plant | Miscellaneous (Balance of Plant) | D2 | Forced - Delayed | 2021 | Coal | CC | 100 | Fossil-Steam | WECC | Summer | 6680 | 10 | 1 | 1 | 3960-Thermal derating (thermal efficiency losses in balance of plant when specific cause(s) unknown) | D2-Forced - Delayed | 100-Fossil-Steam
3960 | Thermal derating (thermal efficiency losses in balance of plant when specific cause(s) unknown) | Balance of Plant | Miscellaneous (Balance of Plant) | D1 | Forced - Immediate | 2021 | Coal | CC | 100 | Fossil-Steam | RFC | Off-Peak | 41.8333 | 10 | 1 | 1 | 3960-Thermal derating (thermal efficiency losses in balance of plant when specific cause(s) unknown) | D1-Forced - Immediate | 100-Fossil-Steam
3960 | Thermal derating (thermal efficiency losses in balance of plant when specific cause(s) unknown) | Balance of Plant | Miscellaneous (Balance of Plant) | D1 | Forced - Immediate | 2021 | Coal | CC | 100 | Fossil-Steam | RFC | Off-Peak | 111.8333 | 10 | 1 | 1 | 3960-Thermal derating (thermal efficiency losses in balance of plant when specific cause(s) unknown) | D1-Forced - Immediate | 100-Fossil-Steam
3960 | Thermal derating (thermal efficiency losses in balance of plant when specific cause(s) unknown) | Balance of Plant | Miscellaneous (Balance of Plant) | D1 | Forced - Immediate | 2021 | Coal | CC | 100 | Fossil-Steam | RFC | Summer | 106.6667 | 10 | 1 | 1 | 3960-Thermal derating (thermal efficiency losses in balance of plant when specific cause(s) unknown) | D1-Forced - Immediate | 100-Fossil-Steam
3960 | Thermal derating (thermal efficiency losses in balance of plant when specific cause(s) unknown) | Balance of Plant | Miscellaneous (Balance of Plant) | D1 | Forced - Immediate | 2021 | Coal | CC | 100 | Fossil-Steam | RFC | Summer | 114.8333 | 10 | 1 | 1 | 3960-Thermal derating (thermal efficiency losses in balance of plant when specific cause(s) unknown) | D1-Forced - Immediate | 100-Fossil-Steam
3960 | Thermal derating (thermal efficiency losses in balance of plant when specific cause(s) unknown) | Balance of Plant | Miscellaneous (Balance of Plant) | D1 | Forced - Immediate | 2021 | Coal | CC | 100 | Fossil-Steam | RFC | Summer | 205 | 10 | 1 | 1 | 3960-Thermal derating (thermal efficiency losses in balance of plant when specific cause(s) unknown) | D1-Forced - Immediate | 100-Fossil-Steam
3960 | Thermal derating (thermal efficiency losses in balance of plant when specific cause(s) unknown) | Balance of Plant | Miscellaneous (Balance of Plant) | D1 | Forced - Immediate | 2021 | Coal | CC | 100 | Fossil-Steam | RFC | Winter | 11.1 | 37 | 1 | 1 | 3960-Thermal derating (thermal efficiency losses in balance of plant when specific cause(s) unknown) | D1-Forced - Immediate | 100-Fossil-Steam
3960 | Thermal derating (thermal efficiency losses in balance of plant when specific cause(s) unknown) | Balance of Plant | Miscellaneous (Balance of Plant) | D2 | Forced - Delayed | 2021 | Coal | CC | 100 | Fossil-Steam | WECC | Off-Peak | 264.1667 | 5 | 1 | 1 | 3960-Thermal derating (thermal efficiency losses in balance of plant when specific cause(s) unknown) | D2-Forced - Delayed | 100-Fossil-Steam
3960 | Thermal derating (thermal efficiency losses in balance of plant when specific cause(s) unknown) | Balance of Plant | Miscellaneous (Balance of Plant) | D2 | Forced - Delayed | 2021 | Coal | CC | 100 | Fossil-Steam | WECC | Winter | 660 | 10 | 1 | 1 | 3960-Thermal derating (thermal efficiency losses in balance of plant when specific cause(s) unknown) | D2-Forced - Delayed | 100-Fossil-Steam
3960 | Thermal derating (thermal efficiency losses in balance of plant when specific cause(s) unknown) | Balance of Plant | Miscellaneous (Balance of Plant) | D1 | Forced - Immediate | 2021 | Coal | CC | 100 | Fossil-Steam | RFC | Off-Peak | 510 | 30 | 1 | 1 | 3960-Thermal derating (thermal efficiency losses in balance of plant when specific cause(s) unknown) | D1-Forced - Immediate | 100-Fossil-Steam
3960 | Thermal derating (thermal efficiency losses in balance of plant when specific cause(s) unknown) | Balance of Plant | Miscellaneous (Balance of Plant) | D1 | Forced - Immediate | 2021 | Coal | CC | 100 | Fossil-Steam | RFC | Winter | 117.6667 | 10 | 1 | 1 | 3960-Thermal derating (thermal efficiency losses in balance of plant when specific cause(s) unknown) | D1-Forced - Immediate | 100-Fossil-Steam
3960 | Thermal derating (thermal efficiency losses in balance of plant when specific cause(s) unknown) | Balance of Plant | Miscellaneous (Balance of Plant) | D2 | Forced - Delayed | 2021 | Coal | CC | 100 | Fossil-Steam | WECC | Off-Peak | 645 | 3 | 1 | 1 | 3960-Thermal derating (thermal efficiency losses in balance of plant when specific cause(s) unknown) | D2-Forced - Delayed | 100-Fossil-Steam
3960 | Thermal derating (thermal efficiency losses in balance of plant when specific cause(s) unknown) | Balance of Plant | Miscellaneous (Balance of Plant) | D1 | Forced - Immediate | 2021 | Coal | CC | 100 | Fossil-Steam | RFC | Off-Peak | 552.5 | 30 | 1 | 1 | 3960-Thermal derating (thermal efficiency losses in balance of plant when specific cause(s) unknown) | D1-Forced - Immediate | 100-Fossil-Steam
3960 | Thermal derating (thermal efficiency losses in balance of plant when specific cause(s) unknown) | Balance of Plant | Miscellaneous (Balance of Plant) | D1 | Forced - Immediate | 2021 | Coal | CC | 100 | Fossil-Steam | RFC | Summer | 428.6667 | 20 | 1 | 1 | 3960-Thermal derating (thermal efficiency losses in balance of plant when specific cause(s) unknown) | D1-Forced - Immediate | 100-Fossil-Steam
3960 | Thermal derating (thermal efficiency losses in balance of plant when specific cause(s) unknown) | Balance of Plant | Miscellaneous (Balance of Plant) | D1 | Forced - Immediate | 2021 | Coal | CC | 100 | Fossil-Steam | RFC | Winter | 10 | 15 | 1 | 1 | 3960-Thermal derating (thermal efficiency losses in balance of plant when specific cause(s) unknown) | D1-Forced - Immediate | 100-Fossil-Steam
3960 | Thermal derating (thermal efficiency losses in balance of plant when specific cause(s) unknown) | Balance of Plant | Miscellaneous (Balance of Plant) | D1 | Forced - Immediate | 2021 | Coal | CC | 100 | Fossil-Steam | RFC | Off-Peak | 572 | 20 | 1 | 1 | 3960-Thermal derating (thermal efficiency losses in balance of plant when specific cause(s) unknown) | D1-Forced - Immediate | 100-Fossil-Steam
3960 | Thermal derating (thermal efficiency losses in balance of plant when specific cause(s) unknown) | Balance of Plant | Miscellaneous (Balance of Plant) | D1 | Forced - Immediate | 2021 | Coal | CC | 100 | Fossil-Steam | RFC | Summer | 16 | 16 | 1 | 1 | 3960-Thermal derating (thermal efficiency losses in balance of plant when specific cause(s) unknown) | D1-Forced - Immediate | 100-Fossil-Steam
3960 | Thermal derating (thermal efficiency losses in balance of plant when specific cause(s) unknown) | Balance of Plant | Miscellaneous (Balance of Plant) | D1 | Forced - Immediate | 2021 | Coal | CC | 100 | Fossil-Steam | RFC | Summer | 139.9563 | 5.86 | 1 | 1 | 3960-Thermal derating (thermal efficiency losses in balance of plant when specific cause(s) unknown) | D1-Forced - Immediate | 100-Fossil-Steam
3960 | Thermal derating (thermal efficiency losses in balance of plant when specific cause(s) unknown) | Balance of Plant | Miscellaneous (Balance of Plant) | D1 | Forced - Immediate | 2021 | Coal | CC | 100 | Fossil-Steam | RFC | Summer | 279.3 | 9 | 1 | 1 | 3960-Thermal derating (thermal efficiency losses in balance of plant when specific cause(s) unknown) | D1-Forced - Immediate | 100-Fossil-Steam
3960 | Thermal derating (thermal efficiency losses in balance of plant when specific cause(s) unknown) | Balance of Plant | Miscellaneous (Balance of Plant) | D1 | Forced - Immediate | 2021 | Coal | CC | 100 | Fossil-Steam | RFC | Summer | 746.2 | 12 | 1 | 1 | 3960-Thermal derating (thermal efficiency losses in balance of plant when specific cause(s) unknown) | D1-Forced - Immediate | 100-Fossil-Steam
3960 | Thermal derating (thermal efficiency losses in balance of plant when specific cause(s) unknown) | Balance of Plant | Miscellaneous (Balance of Plant) | D1 | Forced - Immediate | 2021 | Coal | CC | 100 | Fossil-Steam | RFC | Summer | 1725 | 60 | 1 | 1 | 3960-Thermal derating (thermal efficiency losses in balance of plant when specific cause(s) unknown) | D1-Forced - Immediate | 100-Fossil-Steam
3960 | Thermal derating (thermal efficiency losses in balance of plant when specific cause(s) unknown) | Balance of Plant | Miscellaneous (Balance of Plant) | D1 | Forced - Immediate | 2021 | Coal | CC | 100 | Fossil-Steam | RFC | Winter | 1328.45 | 163 | 1 | 1 | 3960-Thermal derating (thermal efficiency losses in balance of plant when specific cause(s) unknown) | D1-Forced - Immediate | 100-Fossil-Steam
3960 | Thermal derating (thermal efficiency losses in balance of plant when specific cause(s) unknown) | Balance of Plant | Miscellaneous (Balance of Plant) | D1 | Forced - Immediate | 2021 | Coal | CC | 100 | Fossil-Steam | RFC | Winter | 224.8333 | 10 | 1 | 1 | 3960-Thermal derating (thermal efficiency losses in balance of plant when specific cause(s) unknown) | D1-Forced - Immediate | 100-Fossil-Steam
3960 | Thermal derating (thermal efficiency losses in balance of plant when specific cause(s) unknown) | Balance of Plant | Miscellaneous (Balance of Plant) | D2 | Forced - Delayed | 2021 | Coal | CC | 100 | Fossil-Steam | WECC | Summer | 790 | 10 | 1 | 1 | 3960-Thermal derating (thermal efficiency losses in balance of plant when specific cause(s) unknown) | D2-Forced - Delayed | 100-Fossil-Steam
3960 | Thermal derating (thermal efficiency losses in balance of plant when specific cause(s) unknown) | Balance of Plant | Miscellaneous (Balance of Plant) | D1 | Forced - Immediate | 2021 | Coal | CC | 100 | Fossil-Steam | RFC | Off-Peak | 10 | 5 | 1 | 1 | 3960-Thermal derating (thermal efficiency losses in balance of plant when specific cause(s) unknown) | D1-Forced - Immediate | 100-Fossil-Steam
3960 | Thermal derating (thermal efficiency losses in balance of plant when specific cause(s) unknown) | Balance of Plant | Miscellaneous (Balance of Plant) | D1 | Forced - Immediate | 2021 | Coal | CC | 100 | Fossil-Steam | RFC | Summer | 108.5 | 10 | 1 | 1 | 3960-Thermal derating (thermal efficiency losses in balance of plant when specific cause(s) unknown) | D1-Forced - Immediate | 100-Fossil-Steam
3960 | Thermal derating (thermal efficiency losses in balance of plant when specific cause(s) unknown) | Balance of Plant | Miscellaneous (Balance of Plant) | D1 | Forced - Immediate | 2021 | Coal | CC | 100 | Fossil-Steam | RFC | Summer | 128.6667 | 5 | 1 | 1 | 3960-Thermal derating (thermal efficiency losses in balance of plant when specific cause(s) unknown) | D1-Forced - Immediate | 100-Fossil-Steam
3960 | Thermal derating (thermal efficiency losses in balance of plant when specific cause(s) unknown) | Balance of Plant | Miscellaneous (Balance of Plant) | D1 | Forced - Immediate | 2021 | Coal | CC | 100 | Fossil-Steam | RFC | Summer | 311.3333 | 20 | 1 | 1 | 3960-Thermal derating (thermal efficiency losses in balance of plant when specific cause(s) unknown) | D1-Forced - Immediate | 100-Fossil-Steam
3960 | Thermal derating (thermal efficiency losses in balance of plant when specific cause(s) unknown) | Balance of Plant | Miscellaneous (Balance of Plant) | D1 | Forced - Immediate | 2021 | Coal | CC | 100 | Fossil-Steam | RFC | Winter | 139.6667 | 10 | 1 | 1 | 3960-Thermal derating (thermal efficiency losses in balance of plant when specific cause(s) unknown) | D1-Forced - Immediate | 100-Fossil-Steam
3960 | Thermal derating (thermal efficiency losses in balance of plant when specific cause(s) unknown) | Balance of Plant | Miscellaneous (Balance of Plant) | D2 | Forced - Delayed | 2021 | Coal | CC | 100 | Fossil-Steam | WECC | Winter | 294.6667 | 10 | 1 | 1 | 3960-Thermal derating (thermal efficiency losses in balance of plant when specific cause(s) unknown) | D2-Forced - Delayed | 100-Fossil-Steam
3960 | Thermal derating (thermal efficiency losses in balance of plant when specific cause(s) unknown) | Balance of Plant | Miscellaneous (Balance of Plant) | D1 | Forced - Immediate | 2021 | Coal | CC | 100 | Fossil-Steam | RFC | Off-Peak | 172 | 20 | 1 | 1 | 3960-Thermal derating (thermal efficiency losses in balance of plant when specific cause(s) unknown) | D1-Forced - Immediate | 100-Fossil-Steam
3960 | Thermal derating (thermal efficiency losses in balance of plant when specific cause(s) unknown) | Balance of Plant | Miscellaneous (Balance of Plant) | D1 | Forced - Immediate | 2021 | Coal | CC | 100 | Fossil-Steam | RFC | Off-Peak | 249.4 | 12 | 1 | 1 | 3960-Thermal derating (thermal efficiency losses in balance of plant when specific cause(s) unknown) | D1-Forced - Immediate | 100-Fossil-Steam
3960 | Thermal derating (thermal efficiency losses in balance of plant when specific cause(s) unknown) | Balance of Plant | Miscellaneous (Balance of Plant) | D1 | Forced - Immediate | 2021 | Coal | CC | 100 | Fossil-Steam | RFC | Summer | 7 | 10 | 1 | 1 | 3960-Thermal derating (thermal efficiency losses in balance of plant when specific cause(s) unknown) | D1-Forced - Immediate | 100-Fossil-Steam
3960 | Thermal derating (thermal efficiency losses in balance of plant when specific cause(s) unknown) | Balance of Plant | Miscellaneous (Balance of Plant) | D1 | Forced - Immediate | 2021 | Coal | CC | 100 | Fossil-Steam | RFC | Summer | 120 | 10 | 1 | 1 | 3960-Thermal derating (thermal efficiency losses in balance of plant when specific cause(s) unknown) | D1-Forced - Immediate | 100-Fossil-Steam
3960 | Thermal derating (thermal efficiency losses in balance of plant when specific cause(s) unknown) | Balance of Plant | Miscellaneous (Balance of Plant) | D1 | Forced - Immediate | 2021 | Coal | CC | 100 | Fossil-Steam | RFC | Summer | 1171.5833 | 17 | 1 | 1 | 3960-Thermal derating (thermal efficiency losses in balance of plant when specific cause(s) unknown) | D1-Forced - Immediate | 100-Fossil-Steam
3960 | Thermal derating (thermal efficiency losses in balance of plant when specific cause(s) unknown) | Balance of Plant | Miscellaneous (Balance of Plant) | D1 | Forced - Immediate | 2021 | Coal | CC | 100 | Fossil-Steam | RFC | Winter | 147 | 15 | 1 | 1 | 3960-Thermal derating (thermal efficiency losses in balance of plant when specific cause(s) unknown) | D1-Forced - Immediate | 100-Fossil-Steam
3960 | Thermal derating (thermal efficiency losses in balance of plant when specific cause(s) unknown) | Balance of Plant | Miscellaneous (Balance of Plant) | D2 | Forced - Delayed | 2021 | Coal | CC | 100 | Fossil-Steam | WECC | Summer | 920 | 20 | 1 | 1 | 3960-Thermal derating (thermal efficiency losses in balance of plant when specific cause(s) unknown) | D2-Forced - Delayed | 100-Fossil-Steam
3960 | Thermal derating (thermal efficiency losses in balance of plant when specific cause(s) unknown) | Balance of Plant | Miscellaneous (Balance of Plant) | D1 | Forced - Immediate | 2021 | Coal | CC | 100 | Fossil-Steam | RFC | Off-Peak | 71.1667 | 10 | 1 | 1 | 3960-Thermal derating (thermal efficiency losses in balance of plant when specific cause(s) unknown) | D1-Forced - Immediate | 100-Fossil-Steam
3960 | Thermal derating (thermal efficiency losses in balance of plant when specific cause(s) unknown) | Balance of Plant | Miscellaneous (Balance of Plant) | D1 | Forced - Immediate | 2021 | Coal | CC | 100 | Fossil-Steam | RFC | Summer | 56.1667 | 10 | 1 | 1 | 3960-Thermal derating (thermal efficiency losses in balance of plant when specific cause(s) unknown) | D1-Forced - Immediate | 100-Fossil-Steam
3960 | Thermal derating (thermal efficiency losses in balance of plant when specific cause(s) unknown) | Balance of Plant | Miscellaneous (Balance of Plant) | D1 | Forced - Immediate | 2021 | Coal | CC | 100 | Fossil-Steam | RFC | Summer | 75 | 10 | 1 | 1 | 3960-Thermal derating (thermal efficiency losses in balance of plant when specific cause(s) unknown) | D1-Forced - Immediate | 100-Fossil-Steam
3960 | Thermal derating (thermal efficiency losses in balance of plant when specific cause(s) unknown) | Balance of Plant | Miscellaneous (Balance of Plant) | D2 | Forced - Delayed | 2021 | Coal | CC | 100 | Fossil-Steam | WECC | Winter | 2970 | 10 | 1 | 1 | 3960-Thermal derating (thermal efficiency losses in balance of plant when specific cause(s) unknown) | D2-Forced - Delayed | 100-Fossil-Steam
3960 | Thermal derating (thermal efficiency losses in balance of plant when specific cause(s) unknown) | Balance of Plant | Miscellaneous (Balance of Plant) | D1 | Forced - Immediate | 2021 | Coal | CC | 100 | Fossil-Steam | RFC | Off-Peak | 109.3333 | 10 | 1 | 1 | 3960-Thermal derating (thermal efficiency losses in balance of plant when specific cause(s) unknown) | D1-Forced - Immediate | 100-Fossil-Steam
3960 | Thermal derating (thermal efficiency losses in balance of plant when specific cause(s) unknown) | Balance of Plant | Miscellaneous (Balance of Plant) | D1 | Forced - Immediate | 2021 | Coal | CC | 100 | Fossil-Steam | RFC | Summer | 96.6667 | 25 | 1 | 1 | 3960-Thermal derating (thermal efficiency losses in balance of plant when specific cause(s) unknown) | D1-Forced - Immediate | 100-Fossil-Steam
3960 | Thermal derating (thermal efficiency losses in balance of plant when specific cause(s) unknown) | Balance of Plant | Miscellaneous (Balance of Plant) | D1 | Forced - Immediate | 2021 | Coal | CC | 100 | Fossil-Steam | RFC | Summer | 780.5775 | 9.95 | 1 | 1 | 3960-Thermal derating (thermal efficiency losses in balance of plant when specific cause(s) unknown) | D1-Forced - Immediate | 100-Fossil-Steam
3960 | Thermal derating (thermal efficiency losses in balance of plant when specific cause(s) unknown) | Balance of Plant | Miscellaneous (Balance of Plant) | D1 | Forced - Immediate | 2021 | Coal | CC | 100 | Fossil-Steam | RFC | Winter | 230.6667 | 10 | 1 | 1 | 3960-Thermal derating (thermal efficiency losses in balance of plant when specific cause(s) unknown) | D1-Forced - Immediate | 100-Fossil-Steam
3960 | Thermal derating (thermal efficiency losses in balance of plant when specific cause(s) unknown) | Balance of Plant | Miscellaneous (Balance of Plant) | D1 | Forced - Immediate | 2021 | Gas | GG | 100 | Fossil-Steam | SERC | Off-Peak | 336 | 168 | 1 | 1 | 3960-Thermal derating (thermal efficiency losses in balance of plant when specific cause(s) unknown) | D1-Forced - Immediate | 100-Fossil-Steam
3960 | Thermal derating (thermal efficiency losses in balance of plant when specific cause(s) unknown) | Balance of Plant | Miscellaneous (Balance of Plant) | D2 | Forced - Delayed | 2021 | Coal | CC | 100 | Fossil-Steam | WECC | Summer | 655 | 10 | 1 | 1 | 3960-Thermal derating (thermal efficiency losses in balance of plant when specific cause(s) unknown) | D2-Forced - Delayed | 100-Fossil-Steam
3960 | Thermal derating (thermal efficiency losses in balance of plant when specific cause(s) unknown) | Balance of Plant | Miscellaneous (Balance of Plant) | D1 | Forced - Immediate | 2021 | Nuclear | NU | 200 | Nuclear | SERC | Summer | 16 | 2 | 1 | 1 | 3960-Thermal derating (thermal efficiency losses in balance of plant when specific cause(s) unknown) | D1-Forced - Immediate | 200-Nuclear
3960 | Thermal derating (thermal efficiency losses in balance of plant when specific cause(s) unknown) | Balance of Plant | Miscellaneous (Balance of Plant) | D1 | Forced - Immediate | 2021 | Nuclear | NU | 200 | Nuclear | SERC | Summer | 2157.6 | 2.9 | 1 | 1 | 3960-Thermal derating (thermal efficiency losses in balance of plant when specific cause(s) unknown) | D1-Forced - Immediate | 200-Nuclear
3960 | Thermal derating (thermal efficiency losses in balance of plant when specific cause(s) unknown) | Balance of Plant | Miscellaneous (Balance of Plant) | D1 | Forced - Immediate | 2021 | Nuclear | NU | 200 | Nuclear | SERC | Winter | 739.2 | 1.1 | 1 | 1 | 3960-Thermal derating (thermal efficiency losses in balance of plant when specific cause(s) unknown) | D1-Forced - Immediate | 200-Nuclear
3960 | Thermal derating (thermal efficiency losses in balance of plant when specific cause(s) unknown) | Balance of Plant | Miscellaneous (Balance of Plant) | D1 | Forced - Immediate | 2021 | Nuclear | NU | 200 | Nuclear | SERC | Off-Peak | 11070.7 | 14.9 | 1 | 1 | 3960-Thermal derating (thermal efficiency losses in balance of plant when specific cause(s) unknown) | D1-Forced - Immediate | 200-Nuclear
3960 | Thermal derating (thermal efficiency losses in balance of plant when specific cause(s) unknown) | Balance of Plant | Miscellaneous (Balance of Plant) | D1 | Forced - Immediate | 2021 | Nuclear | NU | 200 | Nuclear | SERC | Summer | 74.4 | 0.1 | 1 | 1 | 3960-Thermal derating (thermal efficiency losses in balance of plant when specific cause(s) unknown) | D1-Forced - Immediate | 200-Nuclear
3960 | Thermal derating (thermal efficiency losses in balance of plant when specific cause(s) unknown) | Balance of Plant | Miscellaneous (Balance of Plant) | D1 | Forced - Immediate | 2021 | Nuclear | NU | 200 | Nuclear | SERC | Winter | 74.4 | 0.1 | 1 | 1 | 3960-Thermal derating (thermal efficiency losses in balance of plant when specific cause(s) unknown) | D1-Forced - Immediate | 200-Nuclear
3960 | Thermal derating (thermal efficiency losses in balance of plant when specific cause(s) unknown) | Balance of Plant | Miscellaneous (Balance of Plant) | D1 | Forced - Immediate | 2021 | Nuclear | NU | 200 | Nuclear | SERC | Winter | 7280.12 | 11.1 | 1 | 1 | 3960-Thermal derating (thermal efficiency losses in balance of plant when specific cause(s) unknown) | D1-Forced - Immediate | 200-Nuclear
3960 | Thermal derating (thermal efficiency losses in balance of plant when specific cause(s) unknown) | Balance of Plant | Miscellaneous (Balance of Plant) | D1 | Forced - Immediate | 2021 | Nuclear | NU | 200 | Nuclear | SERC | Off-Peak | 4435.2 | 6.4 | 1 | 1 | 3960-Thermal derating (thermal efficiency losses in balance of plant when specific cause(s) unknown) | D1-Forced - Immediate | 200-Nuclear
3960 | Thermal derating (thermal efficiency losses in balance of plant when specific cause(s) unknown) | Balance of Plant | Miscellaneous (Balance of Plant) | D1 | Forced - Immediate | 2021 | Nuclear | NU | 200 | Nuclear | SERC | Summer | 4389.6 | 5.9 | 1 | 1 | 3960-Thermal derating (thermal efficiency losses in balance of plant when specific cause(s) unknown) | D1-Forced - Immediate | 200-Nuclear
3960 | Thermal derating (thermal efficiency losses in balance of plant when specific cause(s) unknown) | Balance of Plant | Miscellaneous (Balance of Plant) | D1 | Forced - Immediate | 2021 | Nuclear | NU | 200 | Nuclear | SERC | Off-Peak | 9002.4 | 12.1 | 1 | 1 | 3960-Thermal derating (thermal efficiency losses in balance of plant when specific cause(s) unknown) | D1-Forced - Immediate | 200-Nuclear
3960 | Thermal derating (thermal efficiency losses in balance of plant when specific cause(s) unknown) | Balance of Plant | Miscellaneous (Balance of Plant) | D1 | Forced - Immediate | 2021 | Nuclear | NU | 200 | Nuclear | SERC | Summer | 10982.5 | 2.5 | 1 | 1 | 3960-Thermal derating (thermal efficiency losses in balance of plant when specific cause(s) unknown) | D1-Forced - Immediate | 200-Nuclear
3960 | Thermal derating (thermal efficiency losses in balance of plant when specific cause(s) unknown) | Balance of Plant | Miscellaneous (Balance of Plant) | D1 | Forced - Immediate | 2021 | Nuclear | NU | 200 | Nuclear | SERC | Off-Peak | 216 | 0.3 | 1 | 1 | 3960-Thermal derating (thermal efficiency losses in balance of plant when specific cause(s) unknown) | D1-Forced - Immediate | 200-Nuclear
3960 | Thermal derating (thermal efficiency losses in balance of plant when specific cause(s) unknown) | Balance of Plant | Miscellaneous (Balance of Plant) | D1 | Forced - Immediate | 2021 | Nuclear | NU | 200 | Nuclear | SERC | Off-Peak | 297.6 | 0.4 | 1 | 1 | 3960-Thermal derating (thermal efficiency losses in balance of plant when specific cause(s) unknown) | D1-Forced - Immediate | 200-Nuclear
3960 | Thermal derating (thermal efficiency losses in balance of plant when specific cause(s) unknown) | Balance of Plant | Miscellaneous (Balance of Plant) | D1 | Forced - Immediate | 2021 | Nuclear | NU | 200 | Nuclear | SERC | Summer | 7416 | 10.3 | 1 | 1 | 3960-Thermal derating (thermal efficiency losses in balance of plant when specific cause(s) unknown) | D1-Forced - Immediate | 200-Nuclear
3960 | Thermal derating (thermal efficiency losses in balance of plant when specific cause(s) unknown) | Balance of Plant | Miscellaneous (Balance of Plant) | D1 | Forced - Immediate | 2021 | Nuclear | NU | 200 | Nuclear | SERC | Summer | 12424.8 | 16.7 | 1 | 1 | 3960-Thermal derating (thermal efficiency losses in balance of plant when specific cause(s) unknown) | D1-Forced - Immediate | 200-Nuclear
3960 | Thermal derating (thermal efficiency losses in balance of plant when specific cause(s) unknown) | Balance of Plant | Miscellaneous (Balance of Plant) | D1 | Forced - Immediate | 2021 | Nuclear | NU | 200 | Nuclear | SERC | Off-Peak | 6398.4 | 8.6 | 1 | 1 | 3960-Thermal derating (thermal efficiency losses in balance of plant when specific cause(s) unknown) | D1-Forced - Immediate | 200-Nuclear
3960 | Thermal derating (thermal efficiency losses in balance of plant when specific cause(s) unknown) | Balance of Plant | Miscellaneous (Balance of Plant) | D1 | Forced - Immediate | 2021 | Nuclear | NU | 200 | Nuclear | SERC | Summer | 134.3933 | 0.2 | 1 | 1 | 3960-Thermal derating (thermal efficiency losses in balance of plant when specific cause(s) unknown) | D1-Forced - Immediate | 200-Nuclear
3960 | Thermal derating (thermal efficiency losses in balance of plant when specific cause(s) unknown) | Balance of Plant | Miscellaneous (Balance of Plant) | D1 | Forced - Immediate | 2021 | Nuclear | NU | 200 | Nuclear | SERC | Summer | 2901.6 | 3.9 | 1 | 1 | 3960-Thermal derating (thermal efficiency losses in balance of plant when specific cause(s) unknown) | D1-Forced - Immediate | 200-Nuclear
3960 | Thermal derating (thermal efficiency losses in balance of plant when specific cause(s) unknown) | Balance of Plant | Miscellaneous (Balance of Plant) | D1 | Forced - Immediate | 2021 | Nuclear | NU | 200 | Nuclear | SERC | Off-Peak | 445.8 | 0.6 | 1 | 1 | 3960-Thermal derating (thermal efficiency losses in balance of plant when specific cause(s) unknown) | D1-Forced - Immediate | 200-Nuclear
3960 | Thermal derating (thermal efficiency losses in balance of plant when specific cause(s) unknown) | Balance of Plant | Miscellaneous (Balance of Plant) | D1 | Forced - Immediate | 2021 | Nuclear | NU | 200 | Nuclear | SERC | Off-Peak | 1041.6 | 1.4 | 1 | 1 | 3960-Thermal derating (thermal efficiency losses in balance of plant when specific cause(s) unknown) | D1-Forced - Immediate | 200-Nuclear
3960 | Thermal derating (thermal efficiency losses in balance of plant when specific cause(s) unknown) | Balance of Plant | Miscellaneous (Balance of Plant) | D1 | Forced - Immediate | 2021 | Nuclear | NU | 200 | Nuclear | SERC | Off-Peak | 10656 | 14.8 | 1 | 1 | 3960-Thermal derating (thermal efficiency losses in balance of plant when specific cause(s) unknown) | D1-Forced - Immediate | 200-Nuclear
3960 | Thermal derating (thermal efficiency losses in balance of plant when specific cause(s) unknown) | Balance of Plant | Miscellaneous (Balance of Plant) | D1 | Forced - Immediate | 2021 | Nuclear | NU | 200 | Nuclear | SERC | Off-Peak | 4398.1 | 6.1 | 1 | 1 | 3960-Thermal derating (thermal efficiency losses in balance of plant when specific cause(s) unknown) | D1-Forced - Immediate | 200-Nuclear
3960 | Thermal derating (thermal efficiency losses in balance of plant when specific cause(s) unknown) | Balance of Plant | Miscellaneous (Balance of Plant) | D1 | Forced - Immediate | 2021 | Nuclear | NU | 200 | Nuclear | SERC | Summer | 2736 | 3.8 | 1 | 1 | 3960-Thermal derating (thermal efficiency losses in balance of plant when specific cause(s) unknown) | D1-Forced - Immediate | 200-Nuclear
3960 | Thermal derating (thermal efficiency losses in balance of plant when specific cause(s) unknown) | Balance of Plant | Miscellaneous (Balance of Plant) | D1 | Forced - Immediate | 2021 | Nuclear | NU | 200 | Nuclear | SERC | Summer | 6472.8 | 8.7 | 1 | 1 | 3960-Thermal derating (thermal efficiency losses in balance of plant when specific cause(s) unknown) | D1-Forced - Immediate | 200-Nuclear
3960 | Thermal derating (thermal efficiency losses in balance of plant when specific cause(s) unknown) | Balance of Plant | Miscellaneous (Balance of Plant) | D1 | Forced - Immediate | 2021 | Nuclear | NU | 200 | Nuclear | SERC | Summer | 13987.2 | 18.8 | 1 | 1 | 3960-Thermal derating (thermal efficiency losses in balance of plant when specific cause(s) unknown) | D1-Forced - Immediate | 200-Nuclear
3960 | Thermal derating (thermal efficiency losses in balance of plant when specific cause(s) unknown) | Balance of Plant | Miscellaneous (Balance of Plant) | D1 | Forced - Immediate | 2021 | Nuclear | NU | 200 | Nuclear | SERC | Summer | 10440 | 14.5 | 1 | 1 | 3960-Thermal derating (thermal efficiency losses in balance of plant when specific cause(s) unknown) | D1-Forced - Immediate | 200-Nuclear
3960 | Thermal derating (thermal efficiency losses in balance of plant when specific cause(s) unknown) | Balance of Plant | Miscellaneous (Balance of Plant) | D1 | Forced - Immediate | 2021 | Nuclear | NU | 200 | Nuclear | SERC | Off-Peak | 305.76 | 0.6 | 1 | 1 | 3960-Thermal derating (thermal efficiency losses in balance of plant when specific cause(s) unknown) | D1-Forced - Immediate | 200-Nuclear
3960 | Thermal derating (thermal efficiency losses in balance of plant when specific cause(s) unknown) | Balance of Plant | Miscellaneous (Balance of Plant) | D1 | Forced - Immediate | 2021 | Nuclear | NU | 200 | Nuclear | SERC | Off-Peak | 1184.9067 | 3.2 | 1 | 1 | 3960-Thermal derating (thermal efficiency losses in balance of plant when specific cause(s) unknown) | D1-Forced - Immediate | 200-Nuclear
3960 | Thermal derating (thermal efficiency losses in balance of plant when specific cause(s) unknown) | Balance of Plant | Miscellaneous (Balance of Plant) | D1 | Forced - Immediate | 2021 | Nuclear | NU | 200 | Nuclear | SERC | Summer | 5760 | 8 | 1 | 1 | 3960-Thermal derating (thermal efficiency losses in balance of plant when specific cause(s) unknown) | D1-Forced - Immediate | 200-Nuclear
3960 | Thermal derating (thermal efficiency losses in balance of plant when specific cause(s) unknown) | Balance of Plant | Miscellaneous (Balance of Plant) | D1 | Forced - Immediate | 2021 | Nuclear | NU | 200 | Nuclear | RFC | Summer | 12726 | 18 | 1 | 1 | 3960-Thermal derating (thermal efficiency losses in balance of plant when specific cause(s) unknown) | D1-Forced - Immediate | 200-Nuclear
3960 | Thermal derating (thermal efficiency losses in balance of plant when specific cause(s) unknown) | Balance of Plant | Miscellaneous (Balance of Plant) | D1 | Forced - Immediate | 2021 | Nuclear | NU | 200 | Nuclear | SERC | Winter | 595.2 | 0.8 | 1 | 1 | 3960-Thermal derating (thermal efficiency losses in balance of plant when specific cause(s) unknown) | D1-Forced - Immediate | 200-Nuclear
3960 | Thermal derating (thermal efficiency losses in balance of plant when specific cause(s) unknown) | Balance of Plant | Miscellaneous (Balance of Plant) | D1 | Forced - Immediate | 2021 | Nuclear | NU | 200 | Nuclear | SERC | Winter | 5877.6 | 7.9 | 1 | 1 | 3960-Thermal derating (thermal efficiency losses in balance of plant when specific cause(s) unknown) | D1-Forced - Immediate | 200-Nuclear
3960 | Thermal derating (thermal efficiency losses in balance of plant when specific cause(s) unknown) | Balance of Plant | Miscellaneous (Balance of Plant) | D1 | Forced - Immediate | 2021 | Nuclear | NU | 200 | Nuclear | SERC | Summer | 2016 | 2.8 | 1 | 1 | 3960-Thermal derating (thermal efficiency losses in balance of plant when specific cause(s) unknown) | D1-Forced - Immediate | 200-Nuclear
3960 | Thermal derating (thermal efficiency losses in balance of plant when specific cause(s) unknown) | Balance of Plant | Miscellaneous (Balance of Plant) | D1 | Forced - Immediate | 2021 | Nuclear | NU | 200 | Nuclear | SERC | Summer | 297.6 | 0.4 | 1 | 1 | 3960-Thermal derating (thermal efficiency losses in balance of plant when specific cause(s) unknown) | D1-Forced - Immediate | 200-Nuclear
3960 | Thermal derating (thermal efficiency losses in balance of plant when specific cause(s) unknown) | Balance of Plant | Miscellaneous (Balance of Plant) | D1 | Forced - Immediate | 2021 | Nuclear | NU | 200 | Nuclear | SERC | Winter | 4910.4 | 6.6 | 1 | 1 | 3960-Thermal derating (thermal efficiency losses in balance of plant when specific cause(s) unknown) | D1-Forced - Immediate | 200-Nuclear
3960 | Thermal derating (thermal efficiency losses in balance of plant when specific cause(s) unknown) | Balance of Plant | Miscellaneous (Balance of Plant) | D1 | Forced - Immediate | 2021 | Nuclear | NU | 200 | Nuclear | SERC | Winter | 5712 | 8.5 | 1 | 1 | 3960-Thermal derating (thermal efficiency losses in balance of plant when specific cause(s) unknown) | D1-Forced - Immediate | 200-Nuclear
3960 | Thermal derating (thermal efficiency losses in balance of plant when specific cause(s) unknown) | Balance of Plant | Miscellaneous (Balance of Plant) | D1 | Forced - Immediate | 2021 | Gas | GG | 300 | Gas Turbine/Jet Engine (Simple Cycle Operation) | WECC | Off-Peak | 3.3333 | 5 | 1 | 1 | 3960-Thermal derating (thermal efficiency losses in balance of plant when specific cause(s) unknown) | D1-Forced - Immediate | 300-Gas Turbine/Jet Engine (Simple Cycle Operation)
3960 | Thermal derating (thermal efficiency losses in balance of plant when specific cause(s) unknown) | Balance of Plant | Miscellaneous (Balance of Plant) | D1 | Forced - Immediate | 2021 | Gas | GG | 300 | Gas Turbine/Jet Engine (Simple Cycle Operation) | SERC | Summer | 2357.8 | 6 | 1 | 1 | 3960-Thermal derating (thermal efficiency losses in balance of plant when specific cause(s) unknown) | D1-Forced - Immediate | 300-Gas Turbine/Jet Engine (Simple Cycle Operation)
3960 | Thermal derating (thermal efficiency losses in balance of plant when specific cause(s) unknown) | Balance of Plant | Miscellaneous (Balance of Plant) | D1 | Forced - Immediate | 2021 | Gas | GG | 300 | Gas Turbine/Jet Engine (Simple Cycle Operation) | WECC | Off-Peak | 1.2667 | 4 | 1 | 1 | 3960-Thermal derating (thermal efficiency losses in balance of plant when specific cause(s) unknown) | D1-Forced - Immediate | 300-Gas Turbine/Jet Engine (Simple Cycle Operation)
3960 | Thermal derating (thermal efficiency losses in balance of plant when specific cause(s) unknown) | Balance of Plant | Miscellaneous (Balance of Plant) | D1 | Forced - Immediate | 2021 | Gas | GG | 850 | Combined Cycle Block | NPCC | Off-Peak | 8.5 | 17 | 1 | 1 | 3960-Thermal derating (thermal efficiency losses in balance of plant when specific cause(s) unknown) | D1-Forced - Immediate | 850-Combined Cycle Block
3960 | Thermal derating (thermal efficiency losses in balance of plant when specific cause(s) unknown) | Balance of Plant | Miscellaneous (Balance of Plant) | D1 | Forced - Immediate | 2021 | Gas | GG | 850 | Combined Cycle Block | NPCC | Off-Peak | 9.0667 | 17 | 1 | 1 | 3960-Thermal derating (thermal efficiency losses in balance of plant when specific cause(s) unknown) | D1-Forced - Immediate | 850-Combined Cycle Block
3960 | Thermal derating (thermal efficiency losses in balance of plant when specific cause(s) unknown) | Balance of Plant | Miscellaneous (Balance of Plant) | D1 | Forced - Immediate | 2021 | Gas | GG | 850 | Combined Cycle Block | NPCC | Summer | 28.125 | 12.5 | 1 | 1 | 3960-Thermal derating (thermal efficiency losses in balance of plant when specific cause(s) unknown) | D1-Forced - Immediate | 850-Combined Cycle Block
3960 | Thermal derating (thermal efficiency losses in balance of plant when specific cause(s) unknown) | Balance of Plant | Miscellaneous (Balance of Plant) | D1 | Forced - Immediate | 2021 | Gas | GG | 850 | Combined Cycle Block | NPCC | Summer | 258.9583 | 12.5 | 1 | 1 | 3960-Thermal derating (thermal efficiency losses in balance of plant when specific cause(s) unknown) | D1-Forced - Immediate | 850-Combined Cycle Block
3960 | Thermal derating (thermal efficiency losses in balance of plant when specific cause(s) unknown) | Balance of Plant | Miscellaneous (Balance of Plant) | D1 | Forced - Immediate | 2021 | Gas | GG | 850 | Combined Cycle Block | NPCC | Summer | 39.5833 | 12.5 | 1 | 1 | 3960-Thermal derating (thermal efficiency losses in balance of plant when specific cause(s) unknown) | D1-Forced - Immediate | 850-Combined Cycle Block
3960 | Thermal derating (thermal efficiency losses in balance of plant when specific cause(s) unknown) | Balance of Plant | Miscellaneous (Balance of Plant) | D1 | Forced - Immediate | 2021 | Gas | GG | 850 | Combined Cycle Block | NPCC | Summer | 15.4167 | 12.5 | 1 | 1 | 3960-Thermal derating (thermal efficiency losses in balance of plant when specific cause(s) unknown) | D1-Forced - Immediate | 850-Combined Cycle Block
3960 | Thermal derating (thermal efficiency losses in balance of plant when specific cause(s) unknown) | Balance of Plant | Miscellaneous (Balance of Plant) | D1 | Forced - Immediate | 2021 | Gas | GG | 850 | Combined Cycle Block | NPCC | Summer | 10.625 | 12.5 | 1 | 1 | 3960-Thermal derating (thermal efficiency losses in balance of plant when specific cause(s) unknown) | D1-Forced - Immediate | 850-Combined Cycle Block
3960 | Thermal derating (thermal efficiency losses in balance of plant when specific cause(s) unknown) | Balance of Plant | Miscellaneous (Balance of Plant) | D1 | Forced - Immediate | 2021 | Gas | GG | 850 | Combined Cycle Block | NPCC | Summer | 152.7083 | 12.5 | 1 | 1 | 3960-Thermal derating (thermal efficiency losses in balance of plant when specific cause(s) unknown) | D1-Forced - Immediate | 850-Combined Cycle Block
3960 | Thermal derating (thermal efficiency losses in balance of plant when specific cause(s) unknown) | Balance of Plant | Miscellaneous (Balance of Plant) | D1 | Forced - Immediate | 2021 | Gas | GG | 850 | Combined Cycle Block | NPCC | Winter | 662.5 | 12.5 | 1 | 1 | 3960-Thermal derating (thermal efficiency losses in balance of plant when specific cause(s) unknown) | D1-Forced - Immediate | 850-Combined Cycle Block
3960 | Thermal derating (thermal efficiency losses in balance of plant when specific cause(s) unknown) | Balance of Plant | Miscellaneous (Balance of Plant) | D1 | Forced - Immediate | 2021 | Gas | GG | 850 | Combined Cycle Block | NPCC | Off-Peak | 28.3333 | 12.5 | 1 | 1 | 3960-Thermal derating (thermal efficiency losses in balance of plant when specific cause(s) unknown) | D1-Forced - Immediate | 850-Combined Cycle Block
3960 | Thermal derating (thermal efficiency losses in balance of plant when specific cause(s) unknown) | Balance of Plant | Miscellaneous (Balance of Plant) | D1 | Forced - Immediate | 2021 | Gas | GG | 850 | Combined Cycle Block | NPCC | Summer | 35.2083 | 12.5 | 1 | 1 | 3960-Thermal derating (thermal efficiency losses in balance of plant when specific cause(s) unknown) | D1-Forced - Immediate | 850-Combined Cycle Block
3960 | Thermal derating (thermal efficiency losses in balance of plant when specific cause(s) unknown) | Balance of Plant | Miscellaneous (Balance of Plant) | D1 | Forced - Immediate | 2021 | Gas | GG | 850 | Combined Cycle Block | NPCC | Summer | 41.875 | 12.5 | 1 | 1 | 3960-Thermal derating (thermal efficiency losses in balance of plant when specific cause(s) unknown) | D1-Forced - Immediate | 850-Combined Cycle Block
3960 | Thermal derating (thermal efficiency losses in balance of plant when specific cause(s) unknown) | Balance of Plant | Miscellaneous (Balance of Plant) | U1 | Forced - Immediate | 2021 | Gas | GG | 850 | Combined Cycle Block | NPCC | Summer | 26 | 40 | 2 | 2 | 3960-Thermal derating (thermal efficiency losses in balance of plant when specific cause(s) unknown) | U1-Forced - Immediate | 850-Combined Cycle Block
3960 | Thermal derating (thermal efficiency losses in balance of plant when specific cause(s) unknown) | Balance of Plant | Miscellaneous (Balance of Plant) | D1 | Forced - Immediate | 2021 | Gas | GG | 851 | CC GT units | NPCC | Summer | 100 | 25 | 1 | 1 | 3960-Thermal derating (thermal efficiency losses in balance of plant when specific cause(s) unknown) | D1-Forced - Immediate | 851-CC GT units
3960 | Thermal derating (thermal efficiency losses in balance of plant when specific cause(s) unknown) | Balance of Plant | Miscellaneous (Balance of Plant) | D1 | Forced - Immediate | 2021 | Gas | GG | 851 | CC GT units | NPCC | Summer | 259.6667 | 38 | 1 | 1 | 3960-Thermal derating (thermal efficiency losses in balance of plant when specific cause(s) unknown) | D1-Forced - Immediate | 851-CC GT units
3960 | Thermal derating (thermal efficiency losses in balance of plant when specific cause(s) unknown) | Balance of Plant | Miscellaneous (Balance of Plant) | D1 | Forced - Immediate | 2021 | Gas | GG | 851 | CC GT units | NPCC | Summer | 287.5 | 50 | 1 | 1 | 3960-Thermal derating (thermal efficiency losses in balance of plant when specific cause(s) unknown) | D1-Forced - Immediate | 851-CC GT units
3960 | Thermal derating (thermal efficiency losses in balance of plant when specific cause(s) unknown) | Balance of Plant | Miscellaneous (Balance of Plant) | D1 | Forced - Immediate | 2021 | Gas | GG | 851 | CC GT units | NPCC | Summer | 7.5 | 45 | 1 | 1 | 3960-Thermal derating (thermal efficiency losses in balance of plant when specific cause(s) unknown) | D1-Forced - Immediate | 851-CC GT units
3960 | Thermal derating (thermal efficiency losses in balance of plant when specific cause(s) unknown) | Balance of Plant | Miscellaneous (Balance of Plant) | D1 | Forced - Immediate | 2021 | Gas | GG | 851 | CC GT units | NPCC | Summer | 71.5 | 26 | 1 | 1 | 3960-Thermal derating (thermal efficiency losses in balance of plant when specific cause(s) unknown) | D1-Forced - Immediate | 851-CC GT units
3960 | Thermal derating (thermal efficiency losses in balance of plant when specific cause(s) unknown) | Balance of Plant | Miscellaneous (Balance of Plant) | D1 | Forced - Immediate | 2021 | Gas | GG | 851 | CC GT units | NPCC | Summer | 205 | 30 | 1 | 1 | 3960-Thermal derating (thermal efficiency losses in balance of plant when specific cause(s) unknown) | D1-Forced - Immediate | 851-CC GT units
3960 | Thermal derating (thermal efficiency losses in balance of plant when specific cause(s) unknown) | Balance of Plant | Miscellaneous (Balance of Plant) | D1 | Forced - Immediate | 2021 | Gas | GG | 851 | CC GT units | NPCC | Summer | 48.5 | 30 | 1 | 1 | 3960-Thermal derating (thermal efficiency losses in balance of plant when specific cause(s) unknown) | D1-Forced - Immediate | 851-CC GT units
3960 | Thermal derating (thermal efficiency losses in balance of plant when specific cause(s) unknown) | Balance of Plant | Miscellaneous (Balance of Plant) | D1 | Forced - Immediate | 2021 | Gas | GG | 851 | CC GT units | NPCC | Summer | 38.5 | 35 | 1 | 1 | 3960-Thermal derating (thermal efficiency losses in balance of plant when specific cause(s) unknown) | D1-Forced - Immediate | 851-CC GT units
3960 | Thermal derating (thermal efficiency losses in balance of plant when specific cause(s) unknown) | Balance of Plant | Miscellaneous (Balance of Plant) | D1 | Forced - Immediate | 2021 | Gas | GG | 851 | CC GT units | NPCC | Summer | 211.8333 | 31 | 1 | 1 | 3960-Thermal derating (thermal efficiency losses in balance of plant when specific cause(s) unknown) | D1-Forced - Immediate | 851-CC GT units
3960 | Thermal derating (thermal efficiency losses in balance of plant when specific cause(s) unknown) | Balance of Plant | Miscellaneous (Balance of Plant) | D1 | Forced - Immediate | 2021 | Gas | GG | 851 | CC GT units | NPCC | Summer | 57.8666 | 31 | 1 | 1 | 3960-Thermal derating (thermal efficiency losses in balance of plant when specific cause(s) unknown) | D1-Forced - Immediate | 851-CC GT units
3970 | Distributive Control System (DCS) - process computer | Balance of Plant | Miscellaneous (Balance of Plant) | U1 | Forced - Immediate | 2021 | Gas | GG | 100 | Fossil-Steam | WECC | Summer | 1007.4 | 73 | 1 | 1 | 3970-Distributive Control System (DCS) - process computer | U1-Forced - Immediate | 100-Fossil-Steam
3970 | Distributive Control System (DCS) - process computer | Balance of Plant | Miscellaneous (Balance of Plant) | U1 | Forced - Immediate | 2021 | Gas | GG | 100 | Fossil-Steam | WECC | Off-Peak | 280.9333 | 98 | 1 | 1 | 3970-Distributive Control System (DCS) - process computer | U1-Forced - Immediate | 100-Fossil-Steam
3970 | Distributive Control System (DCS) - process computer | Balance of Plant | Miscellaneous (Balance of Plant) | U1 | Forced - Immediate | 2021 | Coal | CC | 100 | Fossil-Steam | WECC | Off-Peak | 741.7497 | 387 | 1 | 1 | 3970-Distributive Control System (DCS) - process computer | U1-Forced - Immediate | 100-Fossil-Steam
3970 | Distributive Control System (DCS) - process computer | Balance of Plant | Miscellaneous (Balance of Plant) | D1 | Forced - Immediate | 2021 | Coal | CC | 100 | Fossil-Steam | WECC | Off-Peak | 111.8 | 26 | 1 | 1 | 3970-Distributive Control System (DCS) - process computer | D1-Forced - Immediate | 100-Fossil-Steam
3970 | Distributive Control System (DCS) - process computer | Balance of Plant | Miscellaneous (Balance of Plant) | U1 | Forced - Immediate | 2021 | Coal | CC | 100 | Fossil-Steam | WECC | Winter | 1231.9499 | 387 | 1 | 1 | 3970-Distributive Control System (DCS) - process computer | U1-Forced - Immediate | 100-Fossil-Steam
3970 | Distributive Control System (DCS) - process computer | Balance of Plant | Miscellaneous (Balance of Plant) | U1 | Forced - Immediate | 2021 | Coal | CC | 100 | Fossil-Steam | MRO | Off-Peak | 3748.9998 | 690 | 1 | 1 | 3970-Distributive Control System (DCS) - process computer | U1-Forced - Immediate | 100-Fossil-Steam
3970 | Distributive Control System (DCS) - process computer | Balance of Plant | Miscellaneous (Balance of Plant) | U1 | Forced - Immediate | 2021 | Coal | CC | 100 | Fossil-Steam | MRO | Summer | 8821.7662 | 691 | 1 | 1 | 3970-Distributive Control System (DCS) - process computer | U1-Forced - Immediate | 100-Fossil-Steam
3970 | Distributive Control System (DCS) - process computer | Balance of Plant | Miscellaneous (Balance of Plant) | U1 | Forced - Immediate | 2021 | Gas | GG | 300 | Gas Turbine/Jet Engine (Simple Cycle Operation) | WECC | Summer | 626.3666 | 46 | 1 | 1 | 3970-Distributive Control System (DCS) - process computer | U1-Forced - Immediate | 300-Gas Turbine/Jet Engine (Simple Cycle Operation)
3970 | Distributive Control System (DCS) - process computer | Balance of Plant | Miscellaneous (Balance of Plant) | U1 | Forced - Immediate | 2021 | Gas | GG | 300 | Gas Turbine/Jet Engine (Simple Cycle Operation) | WECC | Summer | 89.7 | 46 | 1 | 1 | 3970-Distributive Control System (DCS) - process computer | U1-Forced - Immediate | 300-Gas Turbine/Jet Engine (Simple Cycle Operation)
3970 | Distributive Control System (DCS) - process computer | Balance of Plant | Miscellaneous (Balance of Plant) | U1 | Forced - Immediate | 2021 | Gas | GG | 300 | Gas Turbine/Jet Engine (Simple Cycle Operation) | SERC | Summer | 30.8333 | 74 | 1 | 1 | 3970-Distributive Control System (DCS) - process computer | U1-Forced - Immediate | 300-Gas Turbine/Jet Engine (Simple Cycle Operation)
3970 | Distributive Control System (DCS) - process computer | Balance of Plant | Miscellaneous (Balance of Plant) | U1 | Forced - Immediate | 2021 | Gas | GG | 300 | Gas Turbine/Jet Engine (Simple Cycle Operation) | WECC | Off-Peak | 192.5 | 55 | 1 | 1 | 3970-Distributive Control System (DCS) - process computer | U1-Forced - Immediate | 300-Gas Turbine/Jet Engine (Simple Cycle Operation)
3970 | Distributive Control System (DCS) - process computer | Balance of Plant | Miscellaneous (Balance of Plant) | U1 | Forced - Immediate | 2021 | Gas | GG | 300 | Gas Turbine/Jet Engine (Simple Cycle Operation) | SERC | Summer | 2360.75 | 35 | 1 | 1 | 3970-Distributive Control System (DCS) - process computer | U1-Forced - Immediate | 300-Gas Turbine/Jet Engine (Simple Cycle Operation)
3970 | Distributive Control System (DCS) - process computer | Balance of Plant | Miscellaneous (Balance of Plant) | U1 | Forced - Immediate | 2021 | Gas | GG | 300 | Gas Turbine/Jet Engine (Simple Cycle Operation) | SERC | Summer | 2361.9167 | 35 | 1 | 1 | 3970-Distributive Control System (DCS) - process computer | U1-Forced - Immediate | 300-Gas Turbine/Jet Engine (Simple Cycle Operation)
3970 | Distributive Control System (DCS) - process computer | Balance of Plant | Miscellaneous (Balance of Plant) | D1 | Forced - Immediate | 2021 | Gas | GG | 300 | Gas Turbine/Jet Engine (Simple Cycle Operation) | SERC | Summer | 46.2 | 21 | 1 | 1 | 3970-Distributive Control System (DCS) - process computer | D1-Forced - Immediate | 300-Gas Turbine/Jet Engine (Simple Cycle Operation)
3970 | Distributive Control System (DCS) - process computer | Balance of Plant | Miscellaneous (Balance of Plant) | U1 | Forced - Immediate | 2021 | Gas | GG | 300 | Gas Turbine/Jet Engine (Simple Cycle Operation) | MRO | Off-Peak | 12833.4366 | 161.8 | 1 | 1 | 3970-Distributive Control System (DCS) - process computer | U1-Forced - Immediate | 300-Gas Turbine/Jet Engine (Simple Cycle Operation)
3970 | Distributive Control System (DCS) - process computer | Balance of Plant | Miscellaneous (Balance of Plant) | U1 | Forced - Immediate | 2021 | Gas | GG | 300 | Gas Turbine/Jet Engine (Simple Cycle Operation) | WECC | Summer | 177.75 | 45 | 1 | 1 | 3970-Distributive Control System (DCS) - process computer | U1-Forced - Immediate | 300-Gas Turbine/Jet Engine (Simple Cycle Operation)
3970 | Distributive Control System (DCS) - process computer | Balance of Plant | Miscellaneous (Balance of Plant) | U1 | Forced - Immediate | 2021 | Gas | GG | 300 | Gas Turbine/Jet Engine (Simple Cycle Operation) | WECC | Summer | 260.6666 | 46 | 1 | 1 | 3970-Distributive Control System (DCS) - process computer | U1-Forced - Immediate | 300-Gas Turbine/Jet Engine (Simple Cycle Operation)
3970 | Distributive Control System (DCS) - process computer | Balance of Plant | Miscellaneous (Balance of Plant) | U1 | Forced - Immediate | 2021 | Gas | GG | 300 | Gas Turbine/Jet Engine (Simple Cycle Operation) | SERC | Off-Peak | 5359.2 | 36 | 1 | 1 | 3970-Distributive Control System (DCS) - process computer | U1-Forced - Immediate | 300-Gas Turbine/Jet Engine (Simple Cycle Operation)
3970 | Distributive Control System (DCS) - process computer | Balance of Plant | Miscellaneous (Balance of Plant) | U1 | Forced - Immediate | 2021 | Gas | GG | 300 | Gas Turbine/Jet Engine (Simple Cycle Operation) | WECC | Summer | 24.5333 | 46 | 1 | 1 | 3970-Distributive Control System (DCS) - process computer | U1-Forced - Immediate | 300-Gas Turbine/Jet Engine (Simple Cycle Operation)
3970 | Distributive Control System (DCS) - process computer | Balance of Plant | Miscellaneous (Balance of Plant) | U1 | Forced - Immediate | 2021 | Gas | GG | 300 | Gas Turbine/Jet Engine (Simple Cycle Operation) | WECC | Summer | 188.6 | 46 | 1 | 1 | 3970-Distributive Control System (DCS) - process computer | U1-Forced - Immediate | 300-Gas Turbine/Jet Engine (Simple Cycle Operation)
3970 | Distributive Control System (DCS) - process computer | Balance of Plant | Miscellaneous (Balance of Plant) | U1 | Forced - Immediate | 2021 | Gas | GG | 300 | Gas Turbine/Jet Engine (Simple Cycle Operation) | SERC | Off-Peak | 5358.6 | 36 | 3 | 3 | 3970-Distributive Control System (DCS) - process computer | U1-Forced - Immediate | 300-Gas Turbine/Jet Engine (Simple Cycle Operation)
3970 | Distributive Control System (DCS) - process computer | Balance of Plant | Miscellaneous (Balance of Plant) | SF | Startup Failure | 2021 | Gas | GG | 300 | Gas Turbine/Jet Engine (Simple Cycle Operation) | SERC | Off-Peak | 1419 | 44 | 1 | 1 | 3970-Distributive Control System (DCS) - process computer | SF-Startup Failure | 300-Gas Turbine/Jet Engine (Simple Cycle Operation)
3970 | Distributive Control System (DCS) - process computer | Balance of Plant | Miscellaneous (Balance of Plant) | SF | Startup Failure | 2021 | Gas | GG | 300 | Gas Turbine/Jet Engine (Simple Cycle Operation) | SERC | Summer | 527.8666 | 74 | 1 | 1 | 3970-Distributive Control System (DCS) - process computer | SF-Startup Failure | 300-Gas Turbine/Jet Engine (Simple Cycle Operation)
3970 | Distributive Control System (DCS) - process computer | Balance of Plant | Miscellaneous (Balance of Plant) | U1 | Forced - Immediate | 2021 | Gas | GG | 300 | Gas Turbine/Jet Engine (Simple Cycle Operation) | SERC | Summer | 2359.5833 | 35 | 1 | 1 | 3970-Distributive Control System (DCS) - process computer | U1-Forced - Immediate | 300-Gas Turbine/Jet Engine (Simple Cycle Operation)
3970 | Distributive Control System (DCS) - process computer | Balance of Plant | Miscellaneous (Balance of Plant) | U1 | Forced - Immediate | 2021 | Gas | GG | 300 | Gas Turbine/Jet Engine (Simple Cycle Operation) | SERC | Off-Peak | 389.5833 | 85 | 1 | 1 | 3970-Distributive Control System (DCS) - process computer | U1-Forced - Immediate | 300-Gas Turbine/Jet Engine (Simple Cycle Operation)
3970 | Distributive Control System (DCS) - process computer | Balance of Plant | Miscellaneous (Balance of Plant) | U1 | Forced - Immediate | 2021 | Gas | GG | 300 | Gas Turbine/Jet Engine (Simple Cycle Operation) | SERC | Summer | 2360.1667 | 35 | 1 | 1 | 3970-Distributive Control System (DCS) - process computer | U1-Forced - Immediate | 300-Gas Turbine/Jet Engine (Simple Cycle Operation)
3970 | Distributive Control System (DCS) - process computer | Balance of Plant | Miscellaneous (Balance of Plant) | SF | Startup Failure | 2021 | Hydro | WA | 500 | Pumped Storage/Hydro | WECC | Winter | 76 | 76 | 1 | 1 | 3970-Distributive Control System (DCS) - process computer | SF-Startup Failure | 500-Pumped Storage/Hydro
3970 | Distributive Control System (DCS) - process computer | Balance of Plant | Miscellaneous (Balance of Plant) | SF | Startup Failure | 2021 | Hydro | WA | 500 | Pumped Storage/Hydro | WECC | Winter | 63.3333 | 76 | 1 | 1 | 3970-Distributive Control System (DCS) - process computer | SF-Startup Failure | 500-Pumped Storage/Hydro
3970 | Distributive Control System (DCS) - process computer | Balance of Plant | Miscellaneous (Balance of Plant) | U1 | Forced - Immediate | 2021 | Hydro | WA | 500 | Pumped Storage/Hydro | WECC | Off-Peak | 289.962 | 32.58 | 1 | 1 | 3970-Distributive Control System (DCS) - process computer | U1-Forced - Immediate | 500-Pumped Storage/Hydro
3970 | Distributive Control System (DCS) - process computer | Balance of Plant | Miscellaneous (Balance of Plant) | U1 | Forced - Immediate | 2021 | Hydro | WA | 500 | Pumped Storage/Hydro | WECC | Off-Peak | 383.0667 | 26 | 1 | 1 | 3970-Distributive Control System (DCS) - process computer | U1-Forced - Immediate | 500-Pumped Storage/Hydro
3970 | Distributive Control System (DCS) - process computer | Balance of Plant | Miscellaneous (Balance of Plant) | U1 | Forced - Immediate | 2021 | Hydro | WA | 500 | Pumped Storage/Hydro | SERC | Summer | 43.3333 | 20 | 1 | 1 | 3970-Distributive Control System (DCS) - process computer | U1-Forced - Immediate | 500-Pumped Storage/Hydro
3970 | Distributive Control System (DCS) - process computer | Balance of Plant | Miscellaneous (Balance of Plant) | U1 | Forced - Immediate | 2021 | Hydro | WA | 500 | Pumped Storage/Hydro | WECC | Off-Peak | 26.1561 | 142.67 | 1 | 1 | 3970-Distributive Control System (DCS) - process computer | U1-Forced - Immediate | 500-Pumped Storage/Hydro
3970 | Distributive Control System (DCS) - process computer | Balance of Plant | Miscellaneous (Balance of Plant) | U1 | Forced - Immediate | 2021 | Hydro | WA | 500 | Pumped Storage/Hydro | WECC | Off-Peak | 61.5333 | 26 | 1 | 1 | 3970-Distributive Control System (DCS) - process computer | U1-Forced - Immediate | 500-Pumped Storage/Hydro
3970 | Distributive Control System (DCS) - process computer | Balance of Plant | Miscellaneous (Balance of Plant) | U1 | Forced - Immediate | 2021 | Geothermal | GE | 830 | Geothermal | WECC | Winter | 72 | 48 | 1 | 1 | 3970-Distributive Control System (DCS) - process computer | U1-Forced - Immediate | 830-Geothermal
3970 | Distributive Control System (DCS) - process computer | Balance of Plant | Miscellaneous (Balance of Plant) | U1 | Forced - Immediate | 2021 | Gas | GG | 850 | Combined Cycle Block | SERC | Winter | 25269.3 | 573 | 1 | 1 | 3970-Distributive Control System (DCS) - process computer | U1-Forced - Immediate | 850-Combined Cycle Block
3970 | Distributive Control System (DCS) - process computer | Balance of Plant | Miscellaneous (Balance of Plant) | U2 | Forced - Delayed | 2021 | Gas | GG | 850 | Combined Cycle Block | WECC | Summer | 2131.0178 | 274.38 | 1 | 1 | 3970-Distributive Control System (DCS) - process computer | U2-Forced - Delayed | 850-Combined Cycle Block
3970 | Distributive Control System (DCS) - process computer | Balance of Plant | Miscellaneous (Balance of Plant) | U1 | Forced - Immediate | 2021 | Gas | GG | 851 | CC GT units | NPCC | Off-Peak | 2064.8165 | 229 | 1 | 1 | 3970-Distributive Control System (DCS) - process computer | U1-Forced - Immediate | 851-CC GT units
3970 | Distributive Control System (DCS) - process computer | Balance of Plant | Miscellaneous (Balance of Plant) | U1 | Forced - Immediate | 2021 | Gas | GG | 851 | CC GT units | SERC | Winter | 232.0499 | 153 | 1 | 1 | 3970-Distributive Control System (DCS) - process computer | U1-Forced - Immediate | 851-CC GT units
3970 | Distributive Control System (DCS) - process computer | Balance of Plant | Miscellaneous (Balance of Plant) | D1 | Forced - Immediate | 2021 | Gas | GG | 851 | CC GT units | NPCC | Winter | 7.0333 | 211 | 1 | 1 | 3970-Distributive Control System (DCS) - process computer | D1-Forced - Immediate | 851-CC GT units
3970 | Distributive Control System (DCS) - process computer | Balance of Plant | Miscellaneous (Balance of Plant) | U1 | Forced - Immediate | 2021 | Gas | GG | 851 | CC GT units | SERC | Summer | 1034.1666 | 146 | 1 | 1 | 3970-Distributive Control System (DCS) - process computer | U1-Forced - Immediate | 851-CC GT units
3970 | Distributive Control System (DCS) - process computer | Balance of Plant | Miscellaneous (Balance of Plant) | U1 | Forced - Immediate | 2021 | Gas | GG | 851 | CC GT units | WECC | Off-Peak | 279.3 | 147 | 1 | 1 | 3970-Distributive Control System (DCS) - process computer | U1-Forced - Immediate | 851-CC GT units
3970 | Distributive Control System (DCS) - process computer | Balance of Plant | Miscellaneous (Balance of Plant) | U1 | Forced - Immediate | 2021 | Gas | GG | 851 | CC GT units | MRO | Off-Peak | 7697.7583 | 172.66 | 1 | 1 | 3970-Distributive Control System (DCS) - process computer | U1-Forced - Immediate | 851-CC GT units
3970 | Distributive Control System (DCS) - process computer | Balance of Plant | Miscellaneous (Balance of Plant) | U1 | Forced - Immediate | 2021 | Gas | GG | 851 | CC GT units | NPCC | Winter | 3.6832 | 221 | 1 | 1 | 3970-Distributive Control System (DCS) - process computer | U1-Forced - Immediate | 851-CC GT units
3970 | Distributive Control System (DCS) - process computer | Balance of Plant | Miscellaneous (Balance of Plant) | D1 | Forced - Immediate | 2021 | Gas | GG | 851 | CC GT units | NPCC | Off-Peak | 14.5 | 30 | 1 | 1 | 3970-Distributive Control System (DCS) - process computer | D1-Forced - Immediate | 851-CC GT units
3970 | Distributive Control System (DCS) - process computer | Balance of Plant | Miscellaneous (Balance of Plant) | D1 | Forced - Immediate | 2021 | Gas | GG | 851 | CC GT units | NPCC | Off-Peak | 15.2685 | 31.59 | 1 | 1 | 3970-Distributive Control System (DCS) - process computer | D1-Forced - Immediate | 851-CC GT units
3970 | Distributive Control System (DCS) - process computer | Balance of Plant | Miscellaneous (Balance of Plant) | U1 | Forced - Immediate | 2021 | Gas | GG | 851 | CC GT units | NPCC | Off-Peak | 1675.5165 | 229 | 1 | 1 | 3970-Distributive Control System (DCS) - process computer | U1-Forced - Immediate | 851-CC GT units
3970 | Distributive Control System (DCS) - process computer | Balance of Plant | Miscellaneous (Balance of Plant) | U1 | Forced - Immediate | 2021 | Gas | GG | 851 | CC GT units | SERC | Summer | 1048.3333 | 148 | 1 | 1 | 3970-Distributive Control System (DCS) - process computer | U1-Forced - Immediate | 851-CC GT units
3970 | Distributive Control System (DCS) - process computer | Balance of Plant | Miscellaneous (Balance of Plant) | D1 | Forced - Immediate | 2021 | Waste Heat | WH | 852 | CC steam units | NPCC | Off-Peak | 67.6125 | 150.25 | 1 | 1 | 3970-Distributive Control System (DCS) - process computer | D1-Forced - Immediate | 852-CC steam units
3970 | Distributive Control System (DCS) - process computer | Balance of Plant | Miscellaneous (Balance of Plant) | D1 | Forced - Immediate | 2021 | Waste Heat | WH | 852 | CC steam units | MRO | Off-Peak | 5335.2875 | 119.67 | 1 | 1 | 3970-Distributive Control System (DCS) - process computer | D1-Forced - Immediate | 852-CC steam units
3970 | Distributive Control System (DCS) - process computer | Balance of Plant | Miscellaneous (Balance of Plant) | D1 | Forced - Immediate | 2021 | Waste Heat | WH | 852 | CC steam units | WECC | Off-Peak | 242.25 | 127.5 | 1 | 1 | 3970-Distributive Control System (DCS) - process computer | D1-Forced - Immediate | 852-CC steam units
3970 | Distributive Control System (DCS) - process computer | Balance of Plant | Miscellaneous (Balance of Plant) | U1 | Forced - Immediate | 2021 | Waste Heat | WH | 852 | CC steam units | NPCC | Off-Peak | 2574.2831 | 300.5 | 1 | 1 | 3970-Distributive Control System (DCS) - process computer | U1-Forced - Immediate | 852-CC steam units
3970 | Distributive Control System (DCS) - process computer | Balance of Plant | Miscellaneous (Balance of Plant) | D1 | Forced - Immediate | 2021 | Waste Heat | WH | 852 | CC steam units | NPCC | Off-Peak | 40.4308 | 83.65 | 1 | 1 | 3970-Distributive Control System (DCS) - process computer | D1-Forced - Immediate | 852-CC steam units
3970 | Distributive Control System (DCS) - process computer | Balance of Plant | Miscellaneous (Balance of Plant) | U1 | Forced - Immediate | 2021 | Waste Heat | WH | 852 | CC steam units | SERC | Summer | 1076.6666 | 152 | 1 | 1 | 3970-Distributive Control System (DCS) - process computer | U1-Forced - Immediate | 852-CC steam units
3970 | Distributive Control System (DCS) - process computer | Balance of Plant | Miscellaneous (Balance of Plant) | U1 | Forced - Immediate | 2021 | Gas | GG | 860 | Co-generator Block | WECC | Off-Peak | 1905.68 | 232.4 | 1 | 1 | 3970-Distributive Control System (DCS) - process computer | U1-Forced - Immediate | 860-Co-generator Block
3970 | Distributive Control System (DCS) - process computer | Balance of Plant | Miscellaneous (Balance of Plant) | U1 | Forced - Immediate | 2021 | Gas | GG | 860 | Co-generator Block | WECC | Off-Peak | 1255.6902 | 236.18 | 1 | 1 | 3970-Distributive Control System (DCS) - process computer | U1-Forced - Immediate | 860-Co-generator Block
3971 | DCS - data highway | Balance of Plant | Miscellaneous (Balance of Plant) | U1 | Forced - Immediate | 2021 | Coal | CC | 100 | Fossil-Steam | SERC | Winter | 24734.4996 | 1110 | 1 | 1 | 3971-DCS - data highway | U1-Forced - Immediate | 100-Fossil-Steam
3971 | DCS - data highway | Balance of Plant | Miscellaneous (Balance of Plant) | U3 | Forced - Postponed | 2021 | Gas | GG | 100 | Fossil-Steam | TRE | Summer | 4159.1 | 79.6 | 1 | 1 | 3971-DCS - data highway | U3-Forced - Postponed | 100-Fossil-Steam
3971 | DCS - data highway | Balance of Plant | Miscellaneous (Balance of Plant) | D1 | Forced - Immediate | 2021 | Coal | CC | 100 | Fossil-Steam | RFC | Summer | 1072.2075 | 234.79 | 1 | 1 | 3971-DCS - data highway | D1-Forced - Immediate | 100-Fossil-Steam
3971 | DCS - data highway | Balance of Plant | Miscellaneous (Balance of Plant) | U1 | Forced - Immediate | 2021 | Coal | CC | 100 | Fossil-Steam | MRO | Summer | 6435 | 650 | 1 | 1 | 3971-DCS - data highway | U1-Forced - Immediate | 100-Fossil-Steam
3971 | DCS - data highway | Balance of Plant | Miscellaneous (Balance of Plant) | U1 | Forced - Immediate | 2021 | Gas | GG | 300 | Gas Turbine/Jet Engine (Simple Cycle Operation) | WECC | Summer | 41.3333 | 40 | 1 | 1 | 3971-DCS - data highway | U1-Forced - Immediate | 300-Gas Turbine/Jet Engine (Simple Cycle Operation)
3971 | DCS - data highway | Balance of Plant | Miscellaneous (Balance of Plant) | U1 | Forced - Immediate | 2021 | Gas | GG | 300 | Gas Turbine/Jet Engine (Simple Cycle Operation) | WECC | Summer | 215.3333 | 136 | 1 | 1 | 3971-DCS - data highway | U1-Forced - Immediate | 300-Gas Turbine/Jet Engine (Simple Cycle Operation)
3971 | DCS - data highway | Balance of Plant | Miscellaneous (Balance of Plant) | U1 | Forced - Immediate | 2021 | Gas | GG | 300 | Gas Turbine/Jet Engine (Simple Cycle Operation) | WECC | Winter | 17.3066 | 47.2 | 1 | 1 | 3971-DCS - data highway | U1-Forced - Immediate | 300-Gas Turbine/Jet Engine (Simple Cycle Operation)
3971 | DCS - data highway | Balance of Plant | Miscellaneous (Balance of Plant) | U1 | Forced - Immediate | 2021 | Gas | GG | 300 | Gas Turbine/Jet Engine (Simple Cycle Operation) | WECC | Summer | 639 | 60 | 2 | 2 | 3971-DCS - data highway | U1-Forced - Immediate | 300-Gas Turbine/Jet Engine (Simple Cycle Operation)
3971 | DCS - data highway | Balance of Plant | Miscellaneous (Balance of Plant) | U1 | Forced - Immediate | 2021 | Gas | GG | 300 | Gas Turbine/Jet Engine (Simple Cycle Operation) | WECC | Summer | 63.3333 | 40 | 1 | 1 | 3971-DCS - data highway | U1-Forced - Immediate | 300-Gas Turbine/Jet Engine (Simple Cycle Operation)
3971 | DCS - data highway | Balance of Plant | Miscellaneous (Balance of Plant) | U1 | Forced - Immediate | 2021 | Gas | GG | 300 | Gas Turbine/Jet Engine (Simple Cycle Operation) | WECC | Winter | 81.8133 | 47.2 | 1 | 1 | 3971-DCS - data highway | U1-Forced - Immediate | 300-Gas Turbine/Jet Engine (Simple Cycle Operation)
3971 | DCS - data highway | Balance of Plant | Miscellaneous (Balance of Plant) | U1 | Forced - Immediate | 2021 | Gas | GG | 300 | Gas Turbine/Jet Engine (Simple Cycle Operation) | RFC | Off-Peak | 13761.6666 | 100 | 1 | 1 | 3971-DCS - data highway | U1-Forced - Immediate | 300-Gas Turbine/Jet Engine (Simple Cycle Operation)
3971 | DCS - data highway | Balance of Plant | Miscellaneous (Balance of Plant) | U1 | Forced - Immediate | 2021 | Oil | DI | 300 | Gas Turbine/Jet Engine (Simple Cycle Operation) | RFC | Summer | 150.1667 | 17 | 3 | 3 | 3971-DCS - data highway | U1-Forced - Immediate | 300-Gas Turbine/Jet Engine (Simple Cycle Operation)
3971 | DCS - data highway | Balance of Plant | Miscellaneous (Balance of Plant) | U1 | Forced - Immediate | 2021 | Oil | DI | 300 | Gas Turbine/Jet Engine (Simple Cycle Operation) | RFC | Summer | 25.5 | 17 | 3 | 3 | 3971-DCS - data highway | U1-Forced - Immediate | 300-Gas Turbine/Jet Engine (Simple Cycle Operation)
3971 | DCS - data highway | Balance of Plant | Miscellaneous (Balance of Plant) | U1 | Forced - Immediate | 2021 | Oil | DI | 300 | Gas Turbine/Jet Engine (Simple Cycle Operation) | MRO | Off-Peak | 504.8566 | 62.2 | 1 | 1 | 3971-DCS - data highway | U1-Forced - Immediate | 300-Gas Turbine/Jet Engine (Simple Cycle Operation)
3971 | DCS - data highway | Balance of Plant | Miscellaneous (Balance of Plant) | SF | Startup Failure | 2021 | Gas | GG | 300 | Gas Turbine/Jet Engine (Simple Cycle Operation) | RFC | Summer | 43 | 21.5 | 1 | 1 | 3971-DCS - data highway | SF-Startup Failure | 300-Gas Turbine/Jet Engine (Simple Cycle Operation)
3971 | DCS - data highway | Balance of Plant | Miscellaneous (Balance of Plant) | U1 | Forced - Immediate | 2021 | Gas | GG | 300 | Gas Turbine/Jet Engine (Simple Cycle Operation) | WECC | Off-Peak | 766.2133 | 47.2 | 1 | 1 | 3971-DCS - data highway | U1-Forced - Immediate | 300-Gas Turbine/Jet Engine (Simple Cycle Operation)
3971 | DCS - data highway | Balance of Plant | Miscellaneous (Balance of Plant) | U1 | Forced - Immediate | 2021 | Gas | GG | 300 | Gas Turbine/Jet Engine (Simple Cycle Operation) | RFC | Summer | 4465.08 | 94.8 | 1 | 1 | 3971-DCS - data highway | U1-Forced - Immediate | 300-Gas Turbine/Jet Engine (Simple Cycle Operation)
3971 | DCS - data highway | Balance of Plant | Miscellaneous (Balance of Plant) | U1 | Forced - Immediate | 2021 | Hydro | WA | 500 | Pumped Storage/Hydro | SERC | Summer | 43.3333 | 20 | 1 | 1 | 3971-DCS - data highway | U1-Forced - Immediate | 500-Pumped Storage/Hydro
3971 | DCS - data highway | Balance of Plant | Miscellaneous (Balance of Plant) | U1 | Forced - Immediate | 2021 | Gas | GG | 851 | CC GT units | TRE | Off-Peak | 462.95 | 141 | 1 | 1 | 3971-DCS - data highway | U1-Forced - Immediate | 851-CC GT units
3971 | DCS - data highway | Balance of Plant | Miscellaneous (Balance of Plant) | U1 | Forced - Immediate | 2021 | Waste Heat | WH | 852 | CC steam units | SERC | Winter | 1094.75 | 145 | 1 | 1 | 3971-DCS - data highway | U1-Forced - Immediate | 852-CC steam units
3972 | DCS - hardware problems (including card failure) | Balance of Plant | Miscellaneous (Balance of Plant) | U1 | Forced - Immediate | 2021 | Coal | CC | 100 | Fossil-Steam | RFC | Summer | 6039 | 110 | 1 | 1 | 3972-DCS - hardware problems (including card failure) | U1-Forced - Immediate | 100-Fossil-Steam
3972 | DCS - hardware problems (including card failure) | Balance of Plant | Miscellaneous (Balance of Plant) | U1 | Forced - Immediate | 2021 | Coal | CC | 100 | Fossil-Steam | RFC | Winter | 893.4166 | 151 | 1 | 1 | 3972-DCS - hardware problems (including card failure) | U1-Forced - Immediate | 100-Fossil-Steam
3972 | DCS - hardware problems (including card failure) | Balance of Plant | Miscellaneous (Balance of Plant) | U1 | Forced - Immediate | 2021 | Gas | GG | 100 | Fossil-Steam | SERC | Off-Peak | 2231.4665 | 256 | 1 | 1 | 3972-DCS - hardware problems (including card failure) | U1-Forced - Immediate | 100-Fossil-Steam
3972 | DCS - hardware problems (including card failure) | Balance of Plant | Miscellaneous (Balance of Plant) | D1 | Forced - Immediate | 2021 | Coal | CC | 100 | Fossil-Steam | MRO | Summer | 339.75 | 151 | 1 | 1 | 3972-DCS - hardware problems (including card failure) | D1-Forced - Immediate | 100-Fossil-Steam
3972 | DCS - hardware problems (including card failure) | Balance of Plant | Miscellaneous (Balance of Plant) | U1 | Forced - Immediate | 2021 | Coal | CC | 100 | Fossil-Steam | MRO | Off-Peak | 455.6283 | 160.81 | 1 | 1 | 3972-DCS - hardware problems (including card failure) | U1-Forced - Immediate | 100-Fossil-Steam
3972 | DCS - hardware problems (including card failure) | Balance of Plant | Miscellaneous (Balance of Plant) | U1 | Forced - Immediate | 2021 | Coal | CC | 100 | Fossil-Steam | SERC | Winter | 3726.8329 | 590 | 1 | 1 | 3972-DCS - hardware problems (including card failure) | U1-Forced - Immediate | 100-Fossil-Steam
3972 | DCS - hardware problems (including card failure) | Balance of Plant | Miscellaneous (Balance of Plant) | D1 | Forced - Immediate | 2021 | Coal | OS | 100 | Fossil-Steam | NPCC | Summer | 102 | 17 | 1 | 1 | 3972-DCS - hardware problems (including card failure) | D1-Forced - Immediate | 100-Fossil-Steam
3972 | DCS - hardware problems (including card failure) | Balance of Plant | Miscellaneous (Balance of Plant) | U1 | Forced - Immediate | 2021 | Coal | CC | 100 | Fossil-Steam | RFC | Off-Peak | 2416 | 151 | 1 | 1 | 3972-DCS - hardware problems (including card failure) | U1-Forced - Immediate | 100-Fossil-Steam
3972 | DCS - hardware problems (including card failure) | Balance of Plant | Miscellaneous (Balance of Plant) | U1 | Forced - Immediate | 2021 | Gas | GG | 100 | Fossil-Steam | WECC | Off-Peak | 5729.8332 | 310 | 1 | 1 | 3972-DCS - hardware problems (including card failure) | U1-Forced - Immediate | 100-Fossil-Steam
3972 | DCS - hardware problems (including card failure) | Balance of Plant | Miscellaneous (Balance of Plant) | U1 | Forced - Immediate | 2021 | Coal | CC | 100 | Fossil-Steam | RFC | Winter | 593.9333 | 151 | 1 | 1 | 3972-DCS - hardware problems (including card failure) | U1-Forced - Immediate | 100-Fossil-Steam
3972 | DCS - hardware problems (including card failure) | Balance of Plant | Miscellaneous (Balance of Plant) | U1 | Forced - Immediate | 2021 | Coal | CC | 100 | Fossil-Steam | RFC | Off-Peak | 687.5 | 110 | 1 | 1 | 3972-DCS - hardware problems (including card failure) | U1-Forced - Immediate | 100-Fossil-Steam
3972 | DCS - hardware problems (including card failure) | Balance of Plant | Miscellaneous (Balance of Plant) | U1 | Forced - Immediate | 2021 | Coal | CC | 100 | Fossil-Steam | WECC | Off-Peak | 3563.8997 | 471 | 1 | 1 | 3972-DCS - hardware problems (including card failure) | U1-Forced - Immediate | 100-Fossil-Steam
3972 | DCS - hardware problems (including card failure) | Balance of Plant | Miscellaneous (Balance of Plant) | U2 | Forced - Delayed | 2021 | Coal | CC | 100 | Fossil-Steam | WECC | Summer | 3915.1497 | 387 | 1 | 1 | 3972-DCS - hardware problems (including card failure) | U2-Forced - Delayed | 100-Fossil-Steam
3972 | DCS - hardware problems (including card failure) | Balance of Plant | Miscellaneous (Balance of Plant) | D1 | Forced - Immediate | 2021 | Other | WD | 100 | Fossil-Steam | SERC | Summer | 21.4562 | 3.47 | 1 | 1 | 3972-DCS - hardware problems (including card failure) | D1-Forced - Immediate | 100-Fossil-Steam
3972 | DCS - hardware problems (including card failure) | Balance of Plant | Miscellaneous (Balance of Plant) | D1 | Forced - Immediate | 2021 | Coal | CC | 100 | Fossil-Steam | MRO | Summer | 290.7665 | 286 | 1 | 1 | 3972-DCS - hardware problems (including card failure) | D1-Forced - Immediate | 100-Fossil-Steam
3972 | DCS - hardware problems (including card failure) | Balance of Plant | Miscellaneous (Balance of Plant) | U1 | Forced - Immediate | 2021 | Coal | CC | 100 | Fossil-Steam | SERC | Summer | 48952.7 | 491 | 1 | 1 | 3972-DCS - hardware problems (including card failure) | U1-Forced - Immediate | 100-Fossil-Steam
3972 | DCS - hardware problems (including card failure) | Balance of Plant | Miscellaneous (Balance of Plant) | D1 | Forced - Immediate | 2021 | Coal | OS | 100 | Fossil-Steam | NPCC | Summer | 3218.7167 | 13.16 | 1 | 1 | 3972-DCS - hardware problems (including card failure) | D1-Forced - Immediate | 100-Fossil-Steam
3972 | DCS - hardware problems (including card failure) | Balance of Plant | Miscellaneous (Balance of Plant) | SF | Startup Failure | 2021 | Gas | GG | 100 | Fossil-Steam | WECC | Off-Peak | 3543.9998 | 480 | 1 | 1 | 3972-DCS - hardware problems (including card failure) | SF-Startup Failure | 100-Fossil-Steam
3972 | DCS - hardware problems (including card failure) | Balance of Plant | Miscellaneous (Balance of Plant) | U1 | Forced - Immediate | 2021 | Coal | CC | 100 | Fossil-Steam | RFC | Winter | 2040 | 510 | 1 | 1 | 3972-DCS - hardware problems (including card failure) | U1-Forced - Immediate | 100-Fossil-Steam
3972 | DCS - hardware problems (including card failure) | Balance of Plant | Miscellaneous (Balance of Plant) | D1 | Forced - Immediate | 2021 | Coal | CC | 100 | Fossil-Steam | MRO | Summer | 117.7999 | 186 | 1 | 1 | 3972-DCS - hardware problems (including card failure) | D1-Forced - Immediate | 100-Fossil-Steam
3972 | DCS - hardware problems (including card failure) | Balance of Plant | Miscellaneous (Balance of Plant) | SF | Startup Failure | 2021 | Gas | GG | 100 | Fossil-Steam | WECC | Summer | 310.5 | 69 | 1 | 1 | 3972-DCS - hardware problems (including card failure) | SF-Startup Failure | 100-Fossil-Steam
3972 | DCS - hardware problems (including card failure) | Balance of Plant | Miscellaneous (Balance of Plant) | U1 | Forced - Immediate | 2021 | Coal | CC | 100 | Fossil-Steam | RFC | Off-Peak | 1253.3 | 151 | 1 | 1 | 3972-DCS - hardware problems (including card failure) | U1-Forced - Immediate | 100-Fossil-Steam
3972 | DCS - hardware problems (including card failure) | Balance of Plant | Miscellaneous (Balance of Plant) | D1 | Forced - Immediate | 2021 | Coal | CC | 100 | Fossil-Steam | RFC | Summer | 278.7833 | 43 | 1 | 1 | 3972-DCS - hardware problems (including card failure) | D1-Forced - Immediate | 100-Fossil-Steam
3972 | DCS - hardware problems (including card failure) | Balance of Plant | Miscellaneous (Balance of Plant) | U1 | Forced - Immediate | 2021 | Coal | CC | 100 | Fossil-Steam | RFC | Summer | 454.6666 | 80 | 1 | 1 | 3972-DCS - hardware problems (including card failure) | U1-Forced - Immediate | 100-Fossil-Steam
3972 | DCS - hardware problems (including card failure) | Balance of Plant | Miscellaneous (Balance of Plant) | U1 | Forced - Immediate | 2021 | Coal | CC | 100 | Fossil-Steam | RFC | Winter | 798.9997 | 510 | 1 | 1 | 3972-DCS - hardware problems (including card failure) | U1-Forced - Immediate | 100-Fossil-Steam
3972 | DCS - hardware problems (including card failure) | Balance of Plant | Miscellaneous (Balance of Plant) | U1 | Forced - Immediate | 2021 | Other | WD | 100 | Fossil-Steam | SERC | Summer | 1054 | 51 | 1 | 1 | 3972-DCS - hardware problems (including card failure) | U1-Forced - Immediate | 100-Fossil-Steam
3972 | DCS - hardware problems (including card failure) | Balance of Plant | Miscellaneous (Balance of Plant) | U1 | Forced - Immediate | 2021 | Other | WD | 100 | Fossil-Steam | SERC | Summer | 2883.2 | 51 | 1 | 1 | 3972-DCS - hardware problems (including card failure) | U1-Forced - Immediate | 100-Fossil-Steam
3972 | DCS - hardware problems (including card failure) | Balance of Plant | Miscellaneous (Balance of Plant) | U1 | Forced - Immediate | 2021 | Coal | CC | 100 | Fossil-Steam | RFC | Off-Peak | 3583.708 | 558.5 | 1 | 1 | 3972-DCS - hardware problems (including card failure) | U1-Forced - Immediate | 100-Fossil-Steam
3972 | DCS - hardware problems (including card failure) | Balance of Plant | Miscellaneous (Balance of Plant) | D1 | Forced - Immediate | 2021 | Coal | CC | 100 | Fossil-Steam | MRO | Summer | 336.1998 | 246 | 1 | 1 | 3972-DCS - hardware problems (including card failure) | D1-Forced - Immediate | 100-Fossil-Steam
3972 | DCS - hardware problems (including card failure) | Balance of Plant | Miscellaneous (Balance of Plant) | U1 | Forced - Immediate | 2021 | Coal | CC | 100 | Fossil-Steam | RFC | Off-Peak | 1178.8333 | 110 | 1 | 1 | 3972-DCS - hardware problems (including card failure) | U1-Forced - Immediate | 100-Fossil-Steam
3972 | DCS - hardware problems (including card failure) | Balance of Plant | Miscellaneous (Balance of Plant) | U1 | Forced - Immediate | 2021 | Coal | CC | 100 | Fossil-Steam | RFC | Winter | 1164.84 | 342.6 | 1 | 1 | 3972-DCS - hardware problems (including card failure) | U1-Forced - Immediate | 100-Fossil-Steam
3972 | DCS - hardware problems (including card failure) | Balance of Plant | Miscellaneous (Balance of Plant) | U1 | Forced - Immediate | 2021 | Coal | OS | 100 | Fossil-Steam | NPCC | Summer | 94.18 | 22.16 | 1 | 1 | 3972-DCS - hardware problems (including card failure) | U1-Forced - Immediate | 100-Fossil-Steam
3972 | DCS - hardware problems (including card failure) | Balance of Plant | Miscellaneous (Balance of Plant) | U1 | Forced - Immediate | 2021 | Gas | GG | 300 | Gas Turbine/Jet Engine (Simple Cycle Operation) | WECC | Summer | 44.8533 | 46.4 | 4 | 4 | 3972-DCS - hardware problems (including card failure) | U1-Forced - Immediate | 300-Gas Turbine/Jet Engine (Simple Cycle Operation)
3972 | DCS - hardware problems (including card failure) | Balance of Plant | Miscellaneous (Balance of Plant) | D1 | Forced - Immediate | 2021 | Gas | GG | 300 | Gas Turbine/Jet Engine (Simple Cycle Operation) | MRO | Summer | 544 | 30 | 1 | 1 | 3972-DCS - hardware problems (including card failure) | D1-Forced - Immediate | 300-Gas Turbine/Jet Engine (Simple Cycle Operation)
3972 | DCS - hardware problems (including card failure) | Balance of Plant | Miscellaneous (Balance of Plant) | U1 | Forced - Immediate | 2021 | Gas | GG | 300 | Gas Turbine/Jet Engine (Simple Cycle Operation) | TRE | Summer | 602 | 43 | 1 | 1 | 3972-DCS - hardware problems (including card failure) | U1-Forced - Immediate | 300-Gas Turbine/Jet Engine (Simple Cycle Operation)
3972 | DCS - hardware problems (including card failure) | Balance of Plant | Miscellaneous (Balance of Plant) | U1 | Forced - Immediate | 2021 | Gas | GG | 300 | Gas Turbine/Jet Engine (Simple Cycle Operation) | WECC | Summer | 684.75 | 55 | 1 | 1 | 3972-DCS - hardware problems (including card failure) | U1-Forced - Immediate | 300-Gas Turbine/Jet Engine (Simple Cycle Operation)
3972 | DCS - hardware problems (including card failure) | Balance of Plant | Miscellaneous (Balance of Plant) | U1 | Forced - Immediate | 2021 | Gas | GG | 300 | Gas Turbine/Jet Engine (Simple Cycle Operation) | NPCC | Winter | 4571.7 | 98 | 1 | 1 | 3972-DCS - hardware problems (including card failure) | U1-Forced - Immediate | 300-Gas Turbine/Jet Engine (Simple Cycle Operation)
3972 | DCS - hardware problems (including card failure) | Balance of Plant | Miscellaneous (Balance of Plant) | SF | Startup Failure | 2021 | Gas | GG | 300 | Gas Turbine/Jet Engine (Simple Cycle Operation) | WECC | Summer | 1401.85 | 53 | 1 | 1 | 3972-DCS - hardware problems (including card failure) | SF-Startup Failure | 300-Gas Turbine/Jet Engine (Simple Cycle Operation)
3972 | DCS - hardware problems (including card failure) | Balance of Plant | Miscellaneous (Balance of Plant) | U1 | Forced - Immediate | 2021 | Gas | GG | 300 | Gas Turbine/Jet Engine (Simple Cycle Operation) | WECC | Winter | 274 | 40 | 1 | 1 | 3972-DCS - hardware problems (including card failure) | U1-Forced - Immediate | 300-Gas Turbine/Jet Engine (Simple Cycle Operation)
3972 | DCS - hardware problems (including card failure) | Balance of Plant | Miscellaneous (Balance of Plant) | D1 | Forced - Immediate | 2021 | Gas | GG | 300 | Gas Turbine/Jet Engine (Simple Cycle Operation) | RFC | Off-Peak | 64.6667 | 10 | 2 | 2 | 3972-DCS - hardware problems (including card failure) | D1-Forced - Immediate | 300-Gas Turbine/Jet Engine (Simple Cycle Operation)
3972 | DCS - hardware problems (including card failure) | Balance of Plant | Miscellaneous (Balance of Plant) | U1 | Forced - Immediate | 2021 | Gas | GG | 300 | Gas Turbine/Jet Engine (Simple Cycle Operation) | WECC | Summer | 484.5 | 45 | 1 | 1 | 3972-DCS - hardware problems (including card failure) | U1-Forced - Immediate | 300-Gas Turbine/Jet Engine (Simple Cycle Operation)
3972 | DCS - hardware problems (including card failure) | Balance of Plant | Miscellaneous (Balance of Plant) | U1 | Forced - Immediate | 2021 | Gas | GG | 300 | Gas Turbine/Jet Engine (Simple Cycle Operation) | WECC | Summer | 682.4 | 48 | 1 | 1 | 3972-DCS - hardware problems (including card failure) | U1-Forced - Immediate | 300-Gas Turbine/Jet Engine (Simple Cycle Operation)
3972 | DCS - hardware problems (including card failure) | Balance of Plant | Miscellaneous (Balance of Plant) | U1 | Forced - Immediate | 2021 | Gas | GG | 300 | Gas Turbine/Jet Engine (Simple Cycle Operation) | NPCC | Summer | 114.3333 | 98 | 1 | 1 | 3972-DCS - hardware problems (including card failure) | U1-Forced - Immediate | 300-Gas Turbine/Jet Engine (Simple Cycle Operation)
3972 | DCS - hardware problems (including card failure) | Balance of Plant | Miscellaneous (Balance of Plant) | U1 | Forced - Immediate | 2021 | Gas | GG | 300 | Gas Turbine/Jet Engine (Simple Cycle Operation) | SERC | Summer | 1368.75 | 73 | 1 | 1 | 3972-DCS - hardware problems (including card failure) | U1-Forced - Immediate | 300-Gas Turbine/Jet Engine (Simple Cycle Operation)
3972 | DCS - hardware problems (including card failure) | Balance of Plant | Miscellaneous (Balance of Plant) | U1 | Forced - Immediate | 2021 | Oil | DI | 300 | Gas Turbine/Jet Engine (Simple Cycle Operation) | MRO | Winter | 50.64 | 21.1 | 1 | 1 | 3972-DCS - hardware problems (including card failure) | U1-Forced - Immediate | 300-Gas Turbine/Jet Engine (Simple Cycle Operation)
3972 | DCS - hardware problems (including card failure) | Balance of Plant | Miscellaneous (Balance of Plant) | SF | Startup Failure | 2021 | Gas | GG | 300 | Gas Turbine/Jet Engine (Simple Cycle Operation) | WECC | Off-Peak | 901 | 20 | 1 | 1 | 3972-DCS - hardware problems (including card failure) | SF-Startup Failure | 300-Gas Turbine/Jet Engine (Simple Cycle Operation)
3972 | DCS - hardware problems (including card failure) | Balance of Plant | Miscellaneous (Balance of Plant) | SF | Startup Failure | 2021 | Oil | DI | 300 | Gas Turbine/Jet Engine (Simple Cycle Operation) | MRO | Winter | 0.35165 | 21.1 | 1 | 1 | 3972-DCS - hardware problems (including card failure) | SF-Startup Failure | 300-Gas Turbine/Jet Engine (Simple Cycle Operation)
3972 | DCS - hardware problems (including card failure) | Balance of Plant | Miscellaneous (Balance of Plant) | U1 | Forced - Immediate | 2021 | Gas | GG | 300 | Gas Turbine/Jet Engine (Simple Cycle Operation) | WECC | Off-Peak | 9.3333 | 40 | 1 | 1 | 3972-DCS - hardware problems (including card failure) | U1-Forced - Immediate | 300-Gas Turbine/Jet Engine (Simple Cycle Operation)
3972 | DCS - hardware problems (including card failure) | Balance of Plant | Miscellaneous (Balance of Plant) | U1 | Forced - Immediate | 2021 | Gas | GG | 300 | Gas Turbine/Jet Engine (Simple Cycle Operation) | WECC | Summer | 21 | 45 | 1 | 1 | 3972-DCS - hardware problems (including card failure) | U1-Forced - Immediate | 300-Gas Turbine/Jet Engine (Simple Cycle Operation)
3972 | DCS - hardware problems (including card failure) | Balance of Plant | Miscellaneous (Balance of Plant) | U1 | Forced - Immediate | 2021 | Gas | GG | 300 | Gas Turbine/Jet Engine (Simple Cycle Operation) | TRE | Winter | 1.5 | 45 | 1 | 1 | 3972-DCS - hardware problems (including card failure) | U1-Forced - Immediate | 300-Gas Turbine/Jet Engine (Simple Cycle Operation)
3972 | DCS - hardware problems (including card failure) | Balance of Plant | Miscellaneous (Balance of Plant) | SF | Startup Failure | 2021 | Gas | GG | 300 | Gas Turbine/Jet Engine (Simple Cycle Operation) | MRO | Winter | 25.1616 | 48.7 | 1 | 1 | 3972-DCS - hardware problems (including card failure) | SF-Startup Failure | 300-Gas Turbine/Jet Engine (Simple Cycle Operation)
3972 | DCS - hardware problems (including card failure) | Balance of Plant | Miscellaneous (Balance of Plant) | U1 | Forced - Immediate | 2021 | Gas | GG | 300 | Gas Turbine/Jet Engine (Simple Cycle Operation) | WECC | Off-Peak | 48.5667 | 47 | 1 | 1 | 3972-DCS - hardware problems (including card failure) | U1-Forced - Immediate | 300-Gas Turbine/Jet Engine (Simple Cycle Operation)
3972 | DCS - hardware problems (including card failure) | Balance of Plant | Miscellaneous (Balance of Plant) | U1 | Forced - Immediate | 2021 | Gas | GG | 300 | Gas Turbine/Jet Engine (Simple Cycle Operation) | SERC | Summer | 253 | 44 | 1 | 1 | 3972-DCS - hardware problems (including card failure) | U1-Forced - Immediate | 300-Gas Turbine/Jet Engine (Simple Cycle Operation)
3972 | DCS - hardware problems (including card failure) | Balance of Plant | Miscellaneous (Balance of Plant) | U1 | Forced - Immediate | 2021 | Gas | GG | 300 | Gas Turbine/Jet Engine (Simple Cycle Operation) | MRO | Winter | 59.0933 | 55.4 | 1 | 1 | 3972-DCS - hardware problems (including card failure) | U1-Forced - Immediate | 300-Gas Turbine/Jet Engine (Simple Cycle Operation)
3972 | DCS - hardware problems (including card failure) | Balance of Plant | Miscellaneous (Balance of Plant) | U1 | Forced - Immediate | 2021 | Gas | GG | 300 | Gas Turbine/Jet Engine (Simple Cycle Operation) | WECC | Summer | 147.2667 | 47 | 1 | 1 | 3972-DCS - hardware problems (including card failure) | U1-Forced - Immediate | 300-Gas Turbine/Jet Engine (Simple Cycle Operation)
3972 | DCS - hardware problems (including card failure) | Balance of Plant | Miscellaneous (Balance of Plant) | SF | Startup Failure | 2021 | Gas | GG | 300 | Gas Turbine/Jet Engine (Simple Cycle Operation) | WECC | Winter | 196.5 | 45 | 1 | 1 | 3972-DCS - hardware problems (including card failure) | SF-Startup Failure | 300-Gas Turbine/Jet Engine (Simple Cycle Operation)
3972 | DCS - hardware problems (including card failure) | Balance of Plant | Miscellaneous (Balance of Plant) | U1 | Forced - Immediate | 2021 | Gas | GG | 300 | Gas Turbine/Jet Engine (Simple Cycle Operation) | NPCC | Summer | 764.4 | 98 | 1 | 1 | 3972-DCS - hardware problems (including card failure) | U1-Forced - Immediate | 300-Gas Turbine/Jet Engine (Simple Cycle Operation)
3972 | DCS - hardware problems (including card failure) | Balance of Plant | Miscellaneous (Balance of Plant) | U1 | Forced - Immediate | 2021 | Oil | DI | 300 | Gas Turbine/Jet Engine (Simple Cycle Operation) | MRO | Off-Peak | 398.9333 | 17 | 1 | 1 | 3972-DCS - hardware problems (including card failure) | U1-Forced - Immediate | 300-Gas Turbine/Jet Engine (Simple Cycle Operation)
3972 | DCS - hardware problems (including card failure) | Balance of Plant | Miscellaneous (Balance of Plant) | U1 | Forced - Immediate | 2021 | Hydro | WA | 500 | Pumped Storage/Hydro | NPCC | Off-Peak | 301.875 | 22.5 | 1 | 1 | 3972-DCS - hardware problems (including card failure) | U1-Forced - Immediate | 500-Pumped Storage/Hydro
3972 | DCS - hardware problems (including card failure) | Balance of Plant | Miscellaneous (Balance of Plant) | U1 | Forced - Immediate | 2021 | Hydro | WA | 500 | Pumped Storage/Hydro | NPCC | Off-Peak | 44.0833 | 23 | 2 | 2 | 3972-DCS - hardware problems (including card failure) | U1-Forced - Immediate | 500-Pumped Storage/Hydro
3972 | DCS - hardware problems (including card failure) | Balance of Plant | Miscellaneous (Balance of Plant) | U1 | Forced - Immediate | 2021 | Hydro | WA | 500 | Pumped Storage/Hydro | WECC | Winter | 929.3333 | 68 | 1 | 1 | 3972-DCS - hardware problems (including card failure) | U1-Forced - Immediate | 500-Pumped Storage/Hydro
3972 | DCS - hardware problems (including card failure) | Balance of Plant | Miscellaneous (Balance of Plant) | U1 | Forced - Immediate | 2021 | Hydro | WA | 500 | Pumped Storage/Hydro | WECC | Summer | 632.0666 | 76 | 1 | 1 | 3972-DCS - hardware problems (including card failure) | U1-Forced - Immediate | 500-Pumped Storage/Hydro
3972 | DCS - hardware problems (including card failure) | Balance of Plant | Miscellaneous (Balance of Plant) | U1 | Forced - Immediate | 2021 | Hydro | WA | 500 | Pumped Storage/Hydro | WECC | Off-Peak | 679.25 | 95 | 1 | 1 | 3972-DCS - hardware problems (including card failure) | U1-Forced - Immediate | 500-Pumped Storage/Hydro
3972 | DCS - hardware problems (including card failure) | Balance of Plant | Miscellaneous (Balance of Plant) | U1 | Forced - Immediate | 2021 | Hydro | WA | 500 | Pumped Storage/Hydro | MRO | Summer | 449.7525 | 111.05 | 1 | 1 | 3972-DCS - hardware problems (including card failure) | U1-Forced - Immediate | 500-Pumped Storage/Hydro
3972 | DCS - hardware problems (including card failure) | Balance of Plant | Miscellaneous (Balance of Plant) | U1 | Forced - Immediate | 2021 | Hydro | WA | 500 | Pumped Storage/Hydro | RFC | Off-Peak | 345.6 | 48 | 1 | 1 | 3972-DCS - hardware problems (including card failure) | U1-Forced - Immediate | 500-Pumped Storage/Hydro
3972 | DCS - hardware problems (including card failure) | Balance of Plant | Miscellaneous (Balance of Plant) | U1 | Forced - Immediate | 2021 | Geothermal | GE | 830 | Geothermal | WECC | Off-Peak | 8.55 | 27 | 1 | 1 | 3972-DCS - hardware problems (including card failure) | U1-Forced - Immediate | 830-Geothermal
3972 | DCS - hardware problems (including card failure) | Balance of Plant | Miscellaneous (Balance of Plant) | D1 | Forced - Immediate | 2021 | Gas | GG | 850 | Combined Cycle Block | WECC | Winter | 1862.5133 | 37.3 | 1 | 1 | 3972-DCS - hardware problems (including card failure) | D1-Forced - Immediate | 850-Combined Cycle Block
3972 | DCS - hardware problems (including card failure) | Balance of Plant | Miscellaneous (Balance of Plant) | U1 | Forced - Immediate | 2021 | Gas | GG | 850 | Combined Cycle Block | NPCC | Summer | 49.3333 | 40 | 1 | 1 | 3972-DCS - hardware problems (including card failure) | U1-Forced - Immediate | 850-Combined Cycle Block
3972 | DCS - hardware problems (including card failure) | Balance of Plant | Miscellaneous (Balance of Plant) | U1 | Forced - Immediate | 2021 | Gas | GG | 850 | Combined Cycle Block | NPCC | Off-Peak | 90.6666 | 40 | 1 | 1 | 3972-DCS - hardware problems (including card failure) | U1-Forced - Immediate | 850-Combined Cycle Block
3972 | DCS - hardware problems (including card failure) | Balance of Plant | Miscellaneous (Balance of Plant) | U1 | Forced - Immediate | 2021 | Gas | GG | 850 | Combined Cycle Block | NPCC | Summer | 34 | 40 | 1 | 1 | 3972-DCS - hardware problems (including card failure) | U1-Forced - Immediate | 850-Combined Cycle Block
3972 | DCS - hardware problems (including card failure) | Balance of Plant | Miscellaneous (Balance of Plant) | D1 | Forced - Immediate | 2021 | Gas | GG | 850 | Combined Cycle Block | SERC | Winter | 335.4749 | 283.5 | 1 | 1 | 3972-DCS - hardware problems (including card failure) | D1-Forced - Immediate | 850-Combined Cycle Block
3972 | DCS - hardware problems (including card failure) | Balance of Plant | Miscellaneous (Balance of Plant) | U1 | Forced - Immediate | 2021 | Gas | GG | 850 | Combined Cycle Block | NPCC | Off-Peak | 21.3333 | 40 | 1 | 1 | 3972-DCS - hardware problems (including card failure) | U1-Forced - Immediate | 850-Combined Cycle Block
3972 | DCS - hardware problems (including card failure) | Balance of Plant | Miscellaneous (Balance of Plant) | U1 | Forced - Immediate | 2021 | Gas | GG | 850 | Combined Cycle Block | MRO | Off-Peak | 1291.3332 | 298 | 1 | 1 | 3972-DCS - hardware problems (including card failure) | U1-Forced - Immediate | 850-Combined Cycle Block
3972 | DCS - hardware problems (including card failure) | Balance of Plant | Miscellaneous (Balance of Plant) | D1 | Forced - Immediate | 2021 | Gas | GG | 850 | Combined Cycle Block | SERC | Winter | 15 | 25 | 1 | 1 | 3972-DCS - hardware problems (including card failure) | D1-Forced - Immediate | 850-Combined Cycle Block
3972 | DCS - hardware problems (including card failure) | Balance of Plant | Miscellaneous (Balance of Plant) | U1 | Forced - Immediate | 2021 | Gas | GG | 850 | Combined Cycle Block | NPCC | Summer | 90 | 40 | 1 | 1 | 3972-DCS - hardware problems (including card failure) | U1-Forced - Immediate | 850-Combined Cycle Block
3972 | DCS - hardware problems (including card failure) | Balance of Plant | Miscellaneous (Balance of Plant) | U1 | Forced - Immediate | 2021 | Gas | GG | 850 | Combined Cycle Block | NPCC | Summer | 112.6666 | 40 | 1 | 1 | 3972-DCS - hardware problems (including card failure) | U1-Forced - Immediate | 850-Combined Cycle Block
3972 | DCS - hardware problems (including card failure) | Balance of Plant | Miscellaneous (Balance of Plant) | U2 | Forced - Delayed | 2021 | Gas | GG | 850 | Combined Cycle Block | WECC | Summer | 2583.7448 | 274.38 | 1 | 1 | 3972-DCS - hardware problems (including card failure) | U2-Forced - Delayed | 850-Combined Cycle Block
3972 | DCS - hardware problems (including card failure) | Balance of Plant | Miscellaneous (Balance of Plant) | U1 | Forced - Immediate | 2021 | Gas | GG | 850 | Combined Cycle Block | NPCC | Off-Peak | 20 | 40 | 1 | 1 | 3972-DCS - hardware problems (including card failure) | U1-Forced - Immediate | 850-Combined Cycle Block
3972 | DCS - hardware problems (including card failure) | Balance of Plant | Miscellaneous (Balance of Plant) | U1 | Forced - Immediate | 2021 | Gas | GG | 851 | CC GT units | WECC | Off-Peak | 175.76 | 135.2 | 1 | 1 | 3972-DCS - hardware problems (including card failure) | U1-Forced - Immediate | 851-CC GT units
3972 | DCS - hardware problems (including card failure) | Balance of Plant | Miscellaneous (Balance of Plant) | U1 | Forced - Immediate | 2021 | Gas | GG | 851 | CC GT units | WECC | Off-Peak | 1308.1 | 206 | 1 | 1 | 3972-DCS - hardware problems (including card failure) | U1-Forced - Immediate | 851-CC GT units
3972 | DCS - hardware problems (including card failure) | Balance of Plant | Miscellaneous (Balance of Plant) | U1 | Forced - Immediate | 2021 | Gas | GG | 851 | CC GT units | SERC | Off-Peak | 834.1999 | 258 | 1 | 1 | 3972-DCS - hardware problems (including card failure) | U1-Forced - Immediate | 851-CC GT units
3972 | DCS - hardware problems (including card failure) | Balance of Plant | Miscellaneous (Balance of Plant) | U1 | Forced - Immediate | 2021 | Gas | GG | 851 | CC GT units | SERC | Summer | 274.8665 | 217 | 2 | 2 | 3972-DCS - hardware problems (including card failure) | U1-Forced - Immediate | 851-CC GT units
3972 | DCS - hardware problems (including card failure) | Balance of Plant | Miscellaneous (Balance of Plant) | U2 | Forced - Delayed | 2021 | Gas | GG | 851 | CC GT units | WECC | Summer | 85.5666 | 34 | 1 | 1 | 3972-DCS - hardware problems (including card failure) | U2-Forced - Delayed | 851-CC GT units
3972 | DCS - hardware problems (including card failure) | Balance of Plant | Miscellaneous (Balance of Plant) | U1 | Forced - Immediate | 2021 | Gas | GG | 851 | CC GT units | SERC | Off-Peak | 614.0666 | 151 | 1 | 1 | 3972-DCS - hardware problems (including card failure) | U1-Forced - Immediate | 851-CC GT units
3972 | DCS - hardware problems (including card failure) | Balance of Plant | Miscellaneous (Balance of Plant) | D1 | Forced - Immediate | 2021 | Gas | GG | 851 | CC GT units | NPCC | Summer | 8742.25 | 121 | 1 | 1 | 3972-DCS - hardware problems (including card failure) | D1-Forced - Immediate | 851-CC GT units
3972 | DCS - hardware problems (including card failure) | Balance of Plant | Miscellaneous (Balance of Plant) | U1 | Forced - Immediate | 2021 | Gas | GG | 851 | CC GT units | NPCC | Off-Peak | 202.5 | 225 | 1 | 1 | 3972-DCS - hardware problems (including card failure) | U1-Forced - Immediate | 851-CC GT units
3972 | DCS - hardware problems (including card failure) | Balance of Plant | Miscellaneous (Balance of Plant) | U2 | Forced - Delayed | 2021 | Gas | GG | 851 | CC GT units | WECC | Summer | 126.3666 | 34 | 1 | 1 | 3972-DCS - hardware problems (including card failure) | U2-Forced - Delayed | 851-CC GT units
3972 | DCS - hardware problems (including card failure) | Balance of Plant | Miscellaneous (Balance of Plant) | U1 | Forced - Immediate | 2021 | Gas | GG | 851 | CC GT units | SERC | Summer | 809.0666 | 164 | 1 | 1 | 3972-DCS - hardware problems (including card failure) | U1-Forced - Immediate | 851-CC GT units
3972 | DCS - hardware problems (including card failure) | Balance of Plant | Miscellaneous (Balance of Plant) | U1 | Forced - Immediate | 2021 | Gas | GG | 851 | CC GT units | SERC | Winter | 2841.6 | 256 | 1 | 1 | 3972-DCS - hardware problems (including card failure) | U1-Forced - Immediate | 851-CC GT units
3972 | DCS - hardware problems (including card failure) | Balance of Plant | Miscellaneous (Balance of Plant) | D1 | Forced - Immediate | 2021 | Gas | GG | 851 | CC GT units | NPCC | Summer | 30.25 | 121 | 1 | 1 | 3972-DCS - hardware problems (including card failure) | D1-Forced - Immediate | 851-CC GT units
3972 | DCS - hardware problems (including card failure) | Balance of Plant | Miscellaneous (Balance of Plant) | U1 | Forced - Immediate | 2021 | Gas | GG | 851 | CC GT units | SERC | Summer | 492.9999 | 174 | 1 | 1 | 3972-DCS - hardware problems (including card failure) | U1-Forced - Immediate | 851-CC GT units
3972 | DCS - hardware problems (including card failure) | Balance of Plant | Miscellaneous (Balance of Plant) | U1 | Forced - Immediate | 2021 | Gas | GG | 851 | CC GT units | SERC | Winter | 1843.65 | 153 | 1 | 1 | 3972-DCS - hardware problems (including card failure) | U1-Forced - Immediate | 851-CC GT units
3972 | DCS - hardware problems (including card failure) | Balance of Plant | Miscellaneous (Balance of Plant) | U1 | Forced - Immediate | 2021 | Gas | GG | 851 | CC GT units | NPCC | Off-Peak | 843.4833 | 229 | 1 | 1 | 3972-DCS - hardware problems (including card failure) | U1-Forced - Immediate | 851-CC GT units
3972 | DCS - hardware problems (including card failure) | Balance of Plant | Miscellaneous (Balance of Plant) | U1 | Forced - Immediate | 2021 | Gas | GG | 851 | CC GT units | TRE | Off-Peak | 793.5664 | 358 | 1 | 1 | 3972-DCS - hardware problems (including card failure) | U1-Forced - Immediate | 851-CC GT units
3972 | DCS - hardware problems (including card failure) | Balance of Plant | Miscellaneous (Balance of Plant) | U1 | Forced - Immediate | 2021 | Gas | GG | 851 | CC GT units | TRE | Summer | 77.916 | 64.93 | 1 | 1 | 3972-DCS - hardware problems (including card failure) | U1-Forced - Immediate | 851-CC GT units
3972 | DCS - hardware problems (including card failure) | Balance of Plant | Miscellaneous (Balance of Plant) | U1 | Forced - Immediate | 2021 | Gas | GG | 851 | CC GT units | SERC | Summer | 691.5332 | 164 | 1 | 1 | 3972-DCS - hardware problems (including card failure) | U1-Forced - Immediate | 851-CC GT units
3972 | DCS - hardware problems (including card failure) | Balance of Plant | Miscellaneous (Balance of Plant) | U1 | Forced - Immediate | 2021 | Gas | GG | 851 | CC GT units | SERC | Winter | 15731.2 | 256 | 1 | 1 | 3972-DCS - hardware problems (including card failure) | U1-Forced - Immediate | 851-CC GT units
3972 | DCS - hardware problems (including card failure) | Balance of Plant | Miscellaneous (Balance of Plant) | D2 | Forced - Delayed | 2021 | Waste Heat | WH | 852 | CC steam units | WECC | Summer | 47.0617 | 18.7 | 1 | 1 | 3972-DCS - hardware problems (including card failure) | D2-Forced - Delayed | 852-CC steam units
3972 | DCS - hardware problems (including card failure) | Balance of Plant | Miscellaneous (Balance of Plant) | D1 | Forced - Immediate | 2021 | Waste Heat | WH | 852 | CC steam units | NPCC | Off-Peak | 188.6 | 123 | 1 | 1 | 3972-DCS - hardware problems (including card failure) | D1-Forced - Immediate | 852-CC steam units
3972 | DCS - hardware problems (including card failure) | Balance of Plant | Miscellaneous (Balance of Plant) | D1 | Forced - Immediate | 2021 | Waste Heat | WH | 852 | CC steam units | SERC | Off-Peak | 451.7936 | 139.73 | 1 | 1 | 3972-DCS - hardware problems (including card failure) | D1-Forced - Immediate | 852-CC steam units
3972 | DCS - hardware problems (including card failure) | Balance of Plant | Miscellaneous (Balance of Plant) | U1 | Forced - Immediate | 2021 | Waste Heat | WH | 852 | CC steam units | WECC | Off-Peak | 813.2 | 107 | 1 | 1 | 3972-DCS - hardware problems (including card failure) | U1-Forced - Immediate | 852-CC steam units
3972 | DCS - hardware problems (including card failure) | Balance of Plant | Miscellaneous (Balance of Plant) | U1 | Forced - Immediate | 2021 | Waste Heat | WH | 852 | CC steam units | SERC | Summer | 353.3998 | 279 | 1 | 1 | 3972-DCS - hardware problems (including card failure) | U1-Forced - Immediate | 852-CC steam units
3972 | DCS - hardware problems (including card failure) | Balance of Plant | Miscellaneous (Balance of Plant) | U1 | Forced - Immediate | 2021 | Waste Heat | WH | 852 | CC steam units | NPCC | Off-Peak | 526.9333 | 247 | 1 | 1 | 3972-DCS - hardware problems (including card failure) | U1-Forced - Immediate | 852-CC steam units
3972 | DCS - hardware problems (including card failure) | Balance of Plant | Miscellaneous (Balance of Plant) | D2 | Forced - Delayed | 2021 | Waste Heat | WH | 852 | CC steam units | WECC | Summer | 69.5017 | 18.7 | 1 | 1 | 3972-DCS - hardware problems (including card failure) | D2-Forced - Delayed | 852-CC steam units
3972 | DCS - hardware problems (including card failure) | Balance of Plant | Miscellaneous (Balance of Plant) | D1 | Forced - Immediate | 2021 | Waste Heat | WH | 852 | CC steam units | SERC | Winter | 385 | 35 | 1 | 1 | 3972-DCS - hardware problems (including card failure) | D1-Forced - Immediate | 852-CC steam units
3972 | DCS - hardware problems (including card failure) | Balance of Plant | Miscellaneous (Balance of Plant) | U1 | Forced - Immediate | 2021 | Waste Heat | WH | 852 | CC steam units | SERC | Off-Peak | 645.6 | 144 | 1 | 1 | 3972-DCS - hardware problems (including card failure) | U1-Forced - Immediate | 852-CC steam units
3972 | DCS - hardware problems (including card failure) | Balance of Plant | Miscellaneous (Balance of Plant) | D1 | Forced - Immediate | 2021 | Waste Heat | WH | 852 | CC steam units | NPCC | Summer | 18.5 | 74 | 1 | 1 | 3972-DCS - hardware problems (including card failure) | D1-Forced - Immediate | 852-CC steam units
3972 | DCS - hardware problems (including card failure) | Balance of Plant | Miscellaneous (Balance of Plant) | U1 | Forced - Immediate | 2021 | Waste Heat | WH | 852 | CC steam units | SERC | Winter | 3597.3331 | 284 | 1 | 1 | 3972-DCS - hardware problems (including card failure) | U1-Forced - Immediate | 852-CC steam units
3972 | DCS - hardware problems (including card failure) | Balance of Plant | Miscellaneous (Balance of Plant) | D1 | Forced - Immediate | 2021 | Gas | GG | 852 | CC steam units | SERC | Summer | 17.4666 | 131 | 1 | 1 | 3972-DCS - hardware problems (including card failure) | D1-Forced - Immediate | 852-CC steam units
3972 | DCS - hardware problems (including card failure) | Balance of Plant | Miscellaneous (Balance of Plant) | U1 | Forced - Immediate | 2021 | Gas | GG | 852 | CC steam units | SERC | Summer | 1395.15 | 393 | 1 | 1 | 3972-DCS - hardware problems (including card failure) | U1-Forced - Immediate | 852-CC steam units
3972 | DCS - hardware problems (including card failure) | Balance of Plant | Miscellaneous (Balance of Plant) | D1 | Forced - Immediate | 2021 | Gas | GG | 852 | CC steam units | TRE | Off-Peak | 666.475 | 251.5 | 1 | 1 | 3972-DCS - hardware problems (including card failure) | D1-Forced - Immediate | 852-CC steam units
3972 | DCS - hardware problems (including card failure) | Balance of Plant | Miscellaneous (Balance of Plant) | U1 | Forced - Immediate | 2021 | Waste Heat | WH | 852 | CC steam units | WECC | Summer | 49.9333 | 107 | 1 | 1 | 3972-DCS - hardware problems (including card failure) | U1-Forced - Immediate | 852-CC steam units
3972 | DCS - hardware problems (including card failure) | Balance of Plant | Miscellaneous (Balance of Plant) | U1 | Forced - Immediate | 2021 | Waste Heat | WH | 852 | CC steam units | RFC | Winter | 385.8949 | 204.9 | 1 | 1 | 3972-DCS - hardware problems (including card failure) | U1-Forced - Immediate | 852-CC steam units
3972 | DCS - hardware problems (including card failure) | Balance of Plant | Miscellaneous (Balance of Plant) | U1 | Forced - Immediate | 2021 | Gas | GG | 861 | CoG GT units | WECC | Off-Peak | 1688.4666 | 86 | 1 | 1 | 3972-DCS - hardware problems (including card failure) | U1-Forced - Immediate | 861-CoG GT units
3972 | DCS - hardware problems (including card failure) | Balance of Plant | Miscellaneous (Balance of Plant) | U1 | Forced - Immediate | 2021 | Waste Heat | WH | 862 | CoG steam units | WECC | Off-Peak | 589 | 30 | 1 | 1 | 3972-DCS - hardware problems (including card failure) | U1-Forced - Immediate | 862-CoG steam units
3973 | DCS - internal and termination wiring | Balance of Plant | Miscellaneous (Balance of Plant) | U1 | Forced - Immediate | 2021 | Coal | CC | 100 | Fossil-Steam | SERC | Winter | 68295.9162 | 739 | 1 | 1 | 3973-DCS - internal and termination wiring | U1-Forced - Immediate | 100-Fossil-Steam
3973 | DCS - internal and termination wiring | Balance of Plant | Miscellaneous (Balance of Plant) | D1 | Forced - Immediate | 2021 | Coal | CC | 100 | Fossil-Steam | SERC | Winter | 3688.4332 | 283 | 1 | 1 | 3973-DCS - internal and termination wiring | D1-Forced - Immediate | 100-Fossil-Steam
3973 | DCS - internal and termination wiring | Balance of Plant | Miscellaneous (Balance of Plant) | SF | Startup Failure | 2021 | Gas | GG | 300 | Gas Turbine/Jet Engine (Simple Cycle Operation) | MRO | Summer | 83.3333 | 50 | 1 | 1 | 3973-DCS - internal and termination wiring | SF-Startup Failure | 300-Gas Turbine/Jet Engine (Simple Cycle Operation)
3973 | DCS - internal and termination wiring | Balance of Plant | Miscellaneous (Balance of Plant) | U1 | Forced - Immediate | 2021 | Coal | LI | 650 | Fluidized Bed | SERC | Off-Peak | 9745.4497 | 429 | 1 | 1 | 3973-DCS - internal and termination wiring | U1-Forced - Immediate | 650-Fluidized Bed
3973 | DCS - internal and termination wiring | Balance of Plant | Miscellaneous (Balance of Plant) | D1 | Forced - Immediate | 2021 | Coal | LI | 650 | Fluidized Bed | SERC | Off-Peak | 776.9999 | 252 | 1 | 1 | 3973-DCS - internal and termination wiring | D1-Forced - Immediate | 650-Fluidized Bed
3973 | DCS - internal and termination wiring | Balance of Plant | Miscellaneous (Balance of Plant) | D1 | Forced - Immediate | 2021 | Coal | CC | 800 | Miscellaneous | RFC | Off-Peak | 720.1515 | 392.81 | 1 | 1 | 3973-DCS - internal and termination wiring | D1-Forced - Immediate | 800-Miscellaneous
3973 | DCS - internal and termination wiring | Balance of Plant | Miscellaneous (Balance of Plant) | D1 | Forced - Immediate | 2021 | Coal | CC | 800 | Miscellaneous | RFC | Off-Peak | 10821.0664 | 421.6 | 1 | 1 | 3973-DCS - internal and termination wiring | D1-Forced - Immediate | 800-Miscellaneous
3973 | DCS - internal and termination wiring | Balance of Plant | Miscellaneous (Balance of Plant) | D1 | Forced - Immediate | 2021 | Coal | CC | 800 | Miscellaneous | RFC | Off-Peak | 1172.319 | 89.49 | 1 | 1 | 3973-DCS - internal and termination wiring | D1-Forced - Immediate | 800-Miscellaneous
3973 | DCS - internal and termination wiring | Balance of Plant | Miscellaneous (Balance of Plant) | U1 | Forced - Immediate | 2021 | Gas | GG | 850 | Combined Cycle Block | NPCC | Winter | 439.2349 | 246.3 | 1 | 1 | 3973-DCS - internal and termination wiring | U1-Forced - Immediate | 850-Combined Cycle Block
3973 | DCS - internal and termination wiring | Balance of Plant | Miscellaneous (Balance of Plant) | U1 | Forced - Immediate | 2021 | Gas | GG | 861 | CoG GT units | TRE | Winter | 4126.05 | 173 | 1 | 1 | 3973-DCS - internal and termination wiring | U1-Forced - Immediate | 861-CoG GT units
3973 | DCS - internal and termination wiring | Balance of Plant | Miscellaneous (Balance of Plant) | D1 | Forced - Immediate | 2021 | Waste Heat | WH | 862 | CoG steam units | TRE | Winter | 2170.35 | 91 | 1 | 1 | 3973-DCS - internal and termination wiring | D1-Forced - Immediate | 862-CoG steam units
3974 | DCS - logic problems | Balance of Plant | Miscellaneous (Balance of Plant) | D1 | Forced - Immediate | 2021 | Coal | CC | 100 | Fossil-Steam | WECC | Off-Peak | 1.5 | 3 | 1 | 1 | 3974-DCS - logic problems | D1-Forced - Immediate | 100-Fossil-Steam
3974 | DCS - logic problems | Balance of Plant | Miscellaneous (Balance of Plant) | U1 | Forced - Immediate | 2021 | Gas | OG | 100 | Fossil-Steam | WECC | Off-Peak | 1129.7 | 66 | 1 | 1 | 3974-DCS - logic problems | U1-Forced - Immediate | 100-Fossil-Steam
3974 | DCS - logic problems | Balance of Plant | Miscellaneous (Balance of Plant) | U1 | Forced - Immediate | 2021 | Gas | OG | 100 | Fossil-Steam | WECC | Off-Peak | 118.8 | 44 | 1 | 1 | 3974-DCS - logic problems | U1-Forced - Immediate | 100-Fossil-Steam
3974 | DCS - logic problems | Balance of Plant | Miscellaneous (Balance of Plant) | U2 | Forced - Delayed | 2021 | Coal | CC | 100 | Fossil-Steam | MRO | Off-Peak | 5903.3333 | 100 | 1 | 1 | 3974-DCS - logic problems | U2-Forced - Delayed | 100-Fossil-Steam
3974 | DCS - logic problems | Balance of Plant | Miscellaneous (Balance of Plant) | U1 | Forced - Immediate | 2021 | Coal | LI | 100 | Fossil-Steam | MRO | Winter | 6750 | 675 | 1 | 1 | 3974-DCS - logic problems | U1-Forced - Immediate | 100-Fossil-Steam
3974 | DCS - logic problems | Balance of Plant | Miscellaneous (Balance of Plant) | D1 | Forced - Immediate | 2021 | Coal | LI | 100 | Fossil-Steam | MRO | Winter | 38.3333 | 25 | 1 | 1 | 3974-DCS - logic problems | D1-Forced - Immediate | 100-Fossil-Steam
3974 | DCS - logic problems | Balance of Plant | Miscellaneous (Balance of Plant) | D1 | Forced - Immediate | 2021 | Gas | GG | 100 | Fossil-Steam | WECC | Off-Peak | 4810.8332 | 230 | 1 | 1 | 3974-DCS - logic problems | D1-Forced - Immediate | 100-Fossil-Steam
3974 | DCS - logic problems | Balance of Plant | Miscellaneous (Balance of Plant) | SF | Startup Failure | 2021 | Coal | CC | 100 | Fossil-Steam | SERC | Winter | 742.1 | 362 | 1 | 1 | 3974-DCS - logic problems | SF-Startup Failure | 100-Fossil-Steam
3974 | DCS - logic problems | Balance of Plant | Miscellaneous (Balance of Plant) | U1 | Forced - Immediate | 2021 | Coal | CC | 100 | Fossil-Steam | RFC | Off-Peak | 671.55 | 363 | 1 | 1 | 3974-DCS - logic problems | U1-Forced - Immediate | 100-Fossil-Steam
3974 | DCS - logic problems | Balance of Plant | Miscellaneous (Balance of Plant) | D1 | Forced - Immediate | 2021 | Gas | GG | 100 | Fossil-Steam | WECC | Summer | 7606.6665 | 350 | 1 | 1 | 3974-DCS - logic problems | D1-Forced - Immediate | 100-Fossil-Steam
3974 | DCS - logic problems | Balance of Plant | Miscellaneous (Balance of Plant) | D1 | Forced - Immediate | 2021 | Coal | LI | 100 | Fossil-Steam | MRO | Winter | 597.5 | 150 | 1 | 1 | 3974-DCS - logic problems | D1-Forced - Immediate | 100-Fossil-Steam
3974 | DCS - logic problems | Balance of Plant | Miscellaneous (Balance of Plant) | U1 | Forced - Immediate | 2021 | Coal | CC | 100 | Fossil-Steam | MRO | Summer | 5969.1664 | 650 | 1 | 1 | 3974-DCS - logic problems | U1-Forced - Immediate | 100-Fossil-Steam
3974 | DCS - logic problems | Balance of Plant | Miscellaneous (Balance of Plant) | D1 | Forced - Immediate | 2021 | Coal | LI | 100 | Fossil-Steam | MRO | Winter | 45.5 | 35 | 1 | 1 | 3974-DCS - logic problems | D1-Forced - Immediate | 100-Fossil-Steam
3974 | DCS - logic problems | Balance of Plant | Miscellaneous (Balance of Plant) | D1 | Forced - Immediate | 2021 | Coal | LI | 100 | Fossil-Steam | MRO | Winter | 141.6666 | 125 | 1 | 1 | 3974-DCS - logic problems | D1-Forced - Immediate | 100-Fossil-Steam
3974 | DCS - logic problems | Balance of Plant | Miscellaneous (Balance of Plant) | D1 | Forced - Immediate | 2021 | Gas | GG | 100 | Fossil-Steam | WECC | Summer | 150.75 | 335 | 1 | 1 | 3974-DCS - logic problems | D1-Forced - Immediate | 100-Fossil-Steam
3974 | DCS - logic problems | Balance of Plant | Miscellaneous (Balance of Plant) | U1 | Forced - Immediate | 2021 | Gas | GG | 100 | Fossil-Steam | SERC | Summer | 9621.2662 | 742 | 1 | 1 | 3974-DCS - logic problems | U1-Forced - Immediate | 100-Fossil-Steam
3974 | DCS - logic problems | Balance of Plant | Miscellaneous (Balance of Plant) | U1 | Forced - Immediate | 2021 | Gas | GG | 100 | Fossil-Steam | SERC | Summer | 1070.8332 | 514 | 1 | 1 | 3974-DCS - logic problems | U1-Forced - Immediate | 100-Fossil-Steam
3974 | DCS - logic problems | Balance of Plant | Miscellaneous (Balance of Plant) | D1 | Forced - Immediate | 2021 | Nuclear | NU | 200 | Nuclear | WECC | Summer | 77789.0921 | 656.91 | 1 | 1 | 3974-DCS - logic problems | D1-Forced - Immediate | 200-Nuclear
3974 | DCS - logic problems | Balance of Plant | Miscellaneous (Balance of Plant) | U1 | Forced - Immediate | 2021 | Gas | GG | 300 | Gas Turbine/Jet Engine (Simple Cycle Operation) | SERC | Summer | 311.6 | 76 | 1 | 1 | 3974-DCS - logic problems | U1-Forced - Immediate | 300-Gas Turbine/Jet Engine (Simple Cycle Operation)
3974 | DCS - logic problems | Balance of Plant | Miscellaneous (Balance of Plant) | U1 | Forced - Immediate | 2021 | Gas | GG | 300 | Gas Turbine/Jet Engine (Simple Cycle Operation) | WECC | Winter | 23.3333 | 40 | 1 | 1 | 3974-DCS - logic problems | U1-Forced - Immediate | 300-Gas Turbine/Jet Engine (Simple Cycle Operation)
3974 | DCS - logic problems | Balance of Plant | Miscellaneous (Balance of Plant) | U1 | Forced - Immediate | 2021 | Gas | GG | 300 | Gas Turbine/Jet Engine (Simple Cycle Operation) | SERC | Winter | 572.8 | 179 | 1 | 1 | 3974-DCS - logic problems | U1-Forced - Immediate | 300-Gas Turbine/Jet Engine (Simple Cycle Operation)
3974 | DCS - logic problems | Balance of Plant | Miscellaneous (Balance of Plant) | SF | Startup Failure | 2021 | Oil | DI | 300 | Gas Turbine/Jet Engine (Simple Cycle Operation) | MRO | Winter | 60.9 | 20.3 | 1 | 1 | 3974-DCS - logic problems | SF-Startup Failure | 300-Gas Turbine/Jet Engine (Simple Cycle Operation)
3974 | DCS - logic problems | Balance of Plant | Miscellaneous (Balance of Plant) | U1 | Forced - Immediate | 2021 | Gas | GG | 300 | Gas Turbine/Jet Engine (Simple Cycle Operation) | SERC | Summer | 326.8 | 76 | 1 | 1 | 3974-DCS - logic problems | U1-Forced - Immediate | 300-Gas Turbine/Jet Engine (Simple Cycle Operation)
3974 | DCS - logic problems | Balance of Plant | Miscellaneous (Balance of Plant) | U1 | Forced - Immediate | 2021 | Gas | GG | 300 | Gas Turbine/Jet Engine (Simple Cycle Operation) | RFC | Summer | 116.55 | 77.7 | 1 | 1 | 3974-DCS - logic problems | U1-Forced - Immediate | 300-Gas Turbine/Jet Engine (Simple Cycle Operation)
3974 | DCS - logic problems | Balance of Plant | Miscellaneous (Balance of Plant) | U1 | Forced - Immediate | 2021 | Oil | DI | 300 | Gas Turbine/Jet Engine (Simple Cycle Operation) | MRO | Summer | 1342.1566 | 59.3 | 1 | 1 | 3974-DCS - logic problems | U1-Forced - Immediate | 300-Gas Turbine/Jet Engine (Simple Cycle Operation)
3974 | DCS - logic problems | Balance of Plant | Miscellaneous (Balance of Plant) | SF | Startup Failure | 2021 | Oil | DI | 300 | Gas Turbine/Jet Engine (Simple Cycle Operation) | MRO | Winter | 0.35165 | 21.1 | 1 | 1 | 3974-DCS - logic problems | SF-Startup Failure | 300-Gas Turbine/Jet Engine (Simple Cycle Operation)
3974 | DCS - logic problems | Balance of Plant | Miscellaneous (Balance of Plant) | U1 | Forced - Immediate | 2021 | Gas | GG | 300 | Gas Turbine/Jet Engine (Simple Cycle Operation) | SERC | Winter | 219.4499 | 171 | 1 | 1 | 3974-DCS - logic problems | U1-Forced - Immediate | 300-Gas Turbine/Jet Engine (Simple Cycle Operation)
3974 | DCS - logic problems | Balance of Plant | Miscellaneous (Balance of Plant) | D1 | Forced - Immediate | 2021 | Oil | DI | 300 | Gas Turbine/Jet Engine (Simple Cycle Operation) | RFC | Summer | 12 | 12 | 3 | 3 | 3974-DCS - logic problems | D1-Forced - Immediate | 300-Gas Turbine/Jet Engine (Simple Cycle Operation)
3974 | DCS - logic problems | Balance of Plant | Miscellaneous (Balance of Plant) | U1 | Forced - Immediate | 2021 | Gas | GG | 300 | Gas Turbine/Jet Engine (Simple Cycle Operation) | SERC | Summer | 368.6 | 76 | 1 | 1 | 3974-DCS - logic problems | U1-Forced - Immediate | 300-Gas Turbine/Jet Engine (Simple Cycle Operation)
3974 | DCS - logic problems | Balance of Plant | Miscellaneous (Balance of Plant) | U1 | Forced - Immediate | 2021 | Oil | DI | 300 | Gas Turbine/Jet Engine (Simple Cycle Operation) | MRO | Winter | 636.8683 | 21.1 | 1 | 1 | 3974-DCS - logic problems | U1-Forced - Immediate | 300-Gas Turbine/Jet Engine (Simple Cycle Operation)
3974 | DCS - logic problems | Balance of Plant | Miscellaneous (Balance of Plant) | U1 | Forced - Immediate | 2021 | Gas | GG | 300 | Gas Turbine/Jet Engine (Simple Cycle Operation) | WECC | Winter | 818.55 | 53.5 | 1 | 1 | 3974-DCS - logic problems | U1-Forced - Immediate | 300-Gas Turbine/Jet Engine (Simple Cycle Operation)
3974 | DCS - logic problems | Balance of Plant | Miscellaneous (Balance of Plant) | U1 | Forced - Immediate | 2021 | Gas | GG | 300 | Gas Turbine/Jet Engine (Simple Cycle Operation) | SERC | Summer | 12579.6666 | 130 | 1 | 1 | 3974-DCS - logic problems | U1-Forced - Immediate | 300-Gas Turbine/Jet Engine (Simple Cycle Operation)
3974 | DCS - logic problems | Balance of Plant | Miscellaneous (Balance of Plant) | U1 | Forced - Immediate | 2021 | Hydro | WA | 500 | Pumped Storage/Hydro | NPCC | Off-Peak | 1555.2 | 81 | 1 | 1 | 3974-DCS - logic problems | U1-Forced - Immediate | 500-Pumped Storage/Hydro
3974 | DCS - logic problems | Balance of Plant | Miscellaneous (Balance of Plant) | SF | Startup Failure | 2021 | Hydro | WA | 500 | Pumped Storage/Hydro | NPCC | Winter | 186.3 | 81 | 1 | 1 | 3974-DCS - logic problems | SF-Startup Failure | 500-Pumped Storage/Hydro
3974 | DCS - logic problems | Balance of Plant | Miscellaneous (Balance of Plant) | SF | Startup Failure | 2021 | Hydro | WA | 500 | Pumped Storage/Hydro | NPCC | Off-Peak | 186.3 | 81 | 1 | 1 | 3974-DCS - logic problems | SF-Startup Failure | 500-Pumped Storage/Hydro
3974 | DCS - logic problems | Balance of Plant | Miscellaneous (Balance of Plant) | SF | Startup Failure | 2021 | Hydro | WA | 500 | Pumped Storage/Hydro | NPCC | Summer | 94.4999 | 81 | 1 | 1 | 3974-DCS - logic problems | SF-Startup Failure | 500-Pumped Storage/Hydro
3974 | DCS - logic problems | Balance of Plant | Miscellaneous (Balance of Plant) | SF | Startup Failure | 2021 | Hydro | WA | 500 | Pumped Storage/Hydro | NPCC | Summer | 315.9 | 81 | 1 | 1 | 3974-DCS - logic problems | SF-Startup Failure | 500-Pumped Storage/Hydro
3974 | DCS - logic problems | Balance of Plant | Miscellaneous (Balance of Plant) | SF | Startup Failure | 2021 | Hydro | WA | 500 | Pumped Storage/Hydro | NPCC | Summer | 15327.9 | 81 | 1 | 1 | 3974-DCS - logic problems | SF-Startup Failure | 500-Pumped Storage/Hydro
3974 | DCS - logic problems | Balance of Plant | Miscellaneous (Balance of Plant) | SF | Startup Failure | 2021 | Hydro | WA | 500 | Pumped Storage/Hydro | NPCC | Summer | 31.8666 | 119.5 | 1 | 1 | 3974-DCS - logic problems | SF-Startup Failure | 500-Pumped Storage/Hydro
3974 | DCS - logic problems | Balance of Plant | Miscellaneous (Balance of Plant) | U1 | Forced - Immediate | 2021 | Hydro | WA | 500 | Pumped Storage/Hydro | NPCC | Summer | 3.4167 | 20.5 | 1 | 1 | 3974-DCS - logic problems | U1-Forced - Immediate | 500-Pumped Storage/Hydro
3974 | DCS - logic problems | Balance of Plant | Miscellaneous (Balance of Plant) | D1 | Forced - Immediate | 2021 | Gas | GG | 850 | Combined Cycle Block | RFC | Summer | 22.2 | 12 | 1 | 1 | 3974-DCS - logic problems | D1-Forced - Immediate | 850-Combined Cycle Block
3974 | DCS - logic problems | Balance of Plant | Miscellaneous (Balance of Plant) | U1 | Forced - Immediate | 2021 | Gas | GG | 850 | Combined Cycle Block | SERC | Summer | 1427.5997 | 516 | 1 | 1 | 3974-DCS - logic problems | U1-Forced - Immediate | 850-Combined Cycle Block
3974 | DCS - logic problems | Balance of Plant | Miscellaneous (Balance of Plant) | D1 | Forced - Immediate | 2021 | Gas | GG | 850 | Combined Cycle Block | NPCC | Summer | 255.5466 | 103.6 | 1 | 1 | 3974-DCS - logic problems | D1-Forced - Immediate | 850-Combined Cycle Block
3974 | DCS - logic problems | Balance of Plant | Miscellaneous (Balance of Plant) | D1 | Forced - Immediate | 2021 | Gas | GG | 850 | Combined Cycle Block | NPCC | Summer | 124.32 | 103.6 | 1 | 1 | 3974-DCS - logic problems | D1-Forced - Immediate | 850-Combined Cycle Block
3974 | DCS - logic problems | Balance of Plant | Miscellaneous (Balance of Plant) | D1 | Forced - Immediate | 2021 | Gas | GG | 850 | Combined Cycle Block | RFC | Summer | 549.5999 | 144 | 1 | 1 | 3974-DCS - logic problems | D1-Forced - Immediate | 850-Combined Cycle Block
3974 | DCS - logic problems | Balance of Plant | Miscellaneous (Balance of Plant) | D1 | Forced - Immediate | 2021 | Gas | GG | 851 | CC GT units | RFC | Off-Peak | 96.8819 | 86.76 | 1 | 1 | 3974-DCS - logic problems | D1-Forced - Immediate | 851-CC GT units
3974 | DCS - logic problems | Balance of Plant | Miscellaneous (Balance of Plant) | U1 | Forced - Immediate | 2021 | Gas | GG | 851 | CC GT units | WECC | Off-Peak | 19.6333 | 38 | 1 | 1 | 3974-DCS - logic problems | U1-Forced - Immediate | 851-CC GT units
3974 | DCS - logic problems | Balance of Plant | Miscellaneous (Balance of Plant) | D1 | Forced - Immediate | 2021 | Gas | GG | 851 | CC GT units | RFC | Off-Peak | 97.5631 | 87.37 | 1 | 1 | 3974-DCS - logic problems | D1-Forced - Immediate | 851-CC GT units
3974 | DCS - logic problems | Balance of Plant | Miscellaneous (Balance of Plant) | U1 | Forced - Immediate | 2021 | Gas | GG | 851 | CC GT units | MRO | Off-Peak | 3.6832 | 221 | 1 | 1 | 3974-DCS - logic problems | U1-Forced - Immediate | 851-CC GT units
3974 | DCS - logic problems | Balance of Plant | Miscellaneous (Balance of Plant) | D1 | Forced - Immediate | 2021 | Gas | GG | 851 | CC GT units | RFC | Off-Peak | 79.815 | 93.9 | 1 | 1 | 3974-DCS - logic problems | D1-Forced - Immediate | 851-CC GT units
3974 | DCS - logic problems | Balance of Plant | Miscellaneous (Balance of Plant) | U1 | Forced - Immediate | 2021 | Gas | GG | 851 | CC GT units | WECC | Summer | 95.45 | 69 | 1 | 1 | 3974-DCS - logic problems | U1-Forced - Immediate | 851-CC GT units
3974 | DCS - logic problems | Balance of Plant | Miscellaneous (Balance of Plant) | U1 | Forced - Immediate | 2021 | Gas | GG | 851 | CC GT units | WECC | Off-Peak | 523.8999 | 186 | 1 | 1 | 3974-DCS - logic problems | U1-Forced - Immediate | 851-CC GT units
3974 | DCS - logic problems | Balance of Plant | Miscellaneous (Balance of Plant) | D1 | Forced - Immediate | 2021 | Gas | GG | 851 | CC GT units | WECC | Winter | 43.9 | 109.75 | 1 | 1 | 3974-DCS - logic problems | D1-Forced - Immediate | 851-CC GT units
3974 | DCS - logic problems | Balance of Plant | Miscellaneous (Balance of Plant) | U1 | Forced - Immediate | 2021 | Gas | GG | 851 | CC GT units | WECC | Off-Peak | 1312.8 | 72 | 1 | 1 | 3974-DCS - logic problems | U1-Forced - Immediate | 851-CC GT units
3974 | DCS - logic problems | Balance of Plant | Miscellaneous (Balance of Plant) | U1 | Forced - Immediate | 2021 | Gas | GG | 851 | CC GT units | MRO | Off-Peak | 203.0582 | 174.05 | 1 | 1 | 3974-DCS - logic problems | U1-Forced - Immediate | 851-CC GT units
3974 | DCS - logic problems | Balance of Plant | Miscellaneous (Balance of Plant) | U1 | Forced - Immediate | 2021 | Gas | GG | 851 | CC GT units | WECC | Off-Peak | 369.7332 | 188 | 1 | 1 | 3974-DCS - logic problems | U1-Forced - Immediate | 851-CC GT units
3974 | DCS - logic problems | Balance of Plant | Miscellaneous (Balance of Plant) | D1 | Forced - Immediate | 2021 | Gas | GG | 851 | CC GT units | RFC | Off-Peak | 74.4005 | 87.53 | 1 | 1 | 3974-DCS - logic problems | D1-Forced - Immediate | 851-CC GT units
3974 | DCS - logic problems | Balance of Plant | Miscellaneous (Balance of Plant) | U1 | Forced - Immediate | 2021 | Gas | GG | 851 | CC GT units | WECC | Off-Peak | 57.6 | 72 | 2 | 2 | 3974-DCS - logic problems | U1-Forced - Immediate | 851-CC GT units
3974 | DCS - logic problems | Balance of Plant | Miscellaneous (Balance of Plant) | U1 | Forced - Immediate | 2021 | Gas | GG | 851 | CC GT units | MRO | Off-Peak | 142.1407 | 174.05 | 1 | 1 | 3974-DCS - logic problems | U1-Forced - Immediate | 851-CC GT units
3974 | DCS - logic problems | Balance of Plant | Miscellaneous (Balance of Plant) | U1 | Forced - Immediate | 2021 | Gas | GG | 851 | CC GT units | WECC | Summer | 205.85 | 69 | 1 | 1 | 3974-DCS - logic problems | U1-Forced - Immediate | 851-CC GT units
3974 | DCS - logic problems | Balance of Plant | Miscellaneous (Balance of Plant) | D1 | Forced - Immediate | 2021 | Gas | GG | 852 | CC steam units | RFC | Off-Peak | 254.0303 | 227.49 | 1 | 1 | 3974-DCS - logic problems | D1-Forced - Immediate | 852-CC steam units
3974 | DCS - logic problems | Balance of Plant | Miscellaneous (Balance of Plant) | D1 | Forced - Immediate | 2021 | Gas | GG | 852 | CC steam units | WECC | Summer | 35.2 | 44 | 1 | 1 | 3974-DCS - logic problems | D1-Forced - Immediate | 852-CC steam units
3974 | DCS - logic problems | Balance of Plant | Miscellaneous (Balance of Plant) | U1 | Forced - Immediate | 2021 | Waste Heat | WH | 852 | CC steam units | TRE | Off-Peak | 15.2166 | 83 | 1 | 1 | 3974-DCS - logic problems | U1-Forced - Immediate | 852-CC steam units
3974 | DCS - logic problems | Balance of Plant | Miscellaneous (Balance of Plant) | U1 | Forced - Immediate | 2021 | Waste Heat | WH | 852 | CC steam units | TRE | Off-Peak | 83 | 83 | 1 | 1 | 3974-DCS - logic problems | U1-Forced - Immediate | 852-CC steam units
3974 | DCS - logic problems | Balance of Plant | Miscellaneous (Balance of Plant) | D1 | Forced - Immediate | 2021 | Waste Heat | WH | 852 | CC steam units | WECC | Off-Peak | 50.9999 | 90 | 1 | 1 | 3974-DCS - logic problems | D1-Forced - Immediate | 852-CC steam units
3974 | DCS - logic problems | Balance of Plant | Miscellaneous (Balance of Plant) | U1 | Forced - Immediate | 2021 | Gas | GG | 852 | CC steam units | WECC | Off-Peak | 169.1 | 89 | 1 | 1 | 3974-DCS - logic problems | U1-Forced - Immediate | 852-CC steam units
3974 | DCS - logic problems | Balance of Plant | Miscellaneous (Balance of Plant) | U1 | Forced - Immediate | 2021 | Gas | GG | 852 | CC steam units | WECC | Summer | 191.35 | 89 | 1 | 1 | 3974-DCS - logic problems | U1-Forced - Immediate | 852-CC steam units
3974 | DCS - logic problems | Balance of Plant | Miscellaneous (Balance of Plant) | U1 | Forced - Immediate | 2021 | Waste Heat | WH | 852 | CC steam units | MRO | Off-Peak | 234.3666 | 158 | 1 | 1 | 3974-DCS - logic problems | U1-Forced - Immediate | 852-CC steam units
3974 | DCS - logic problems | Balance of Plant | Miscellaneous (Balance of Plant) | U1 | Forced - Immediate | 2021 | Gas | GG | 852 | CC steam units | WECC | Off-Peak | 350.0666 | 89 | 1 | 1 | 3974-DCS - logic problems | U1-Forced - Immediate | 852-CC steam units
3974 | DCS - logic problems | Balance of Plant | Miscellaneous (Balance of Plant) | D1 | Forced - Immediate | 2021 | Gas | GG | 852 | CC steam units | RFC | Off-Peak | 158.814 | 186.84 | 1 | 1 | 3974-DCS - logic problems | D1-Forced - Immediate | 852-CC steam units
3974 | DCS - logic problems | Balance of Plant | Miscellaneous (Balance of Plant) | U1 | Forced - Immediate | 2021 | Waste Heat | WH | 852 | CC steam units | MRO | Off-Peak | 173.8 | 158 | 1 | 1 | 3974-DCS - logic problems | U1-Forced - Immediate | 852-CC steam units
3974 | DCS - logic problems | Balance of Plant | Miscellaneous (Balance of Plant) | U1 | Forced - Immediate | 2021 | Waste Heat | WH | 852 | CC steam units | MRO | Off-Peak | 3.9332 | 236 | 1 | 1 | 3974-DCS - logic problems | U1-Forced - Immediate | 852-CC steam units
3974 | DCS - logic problems | Balance of Plant | Miscellaneous (Balance of Plant) | U1 | Forced - Immediate | 2021 | Waste Heat | WH | 852 | CC steam units | WECC | Off-Peak | 591.6999 | 183 | 1 | 1 | 3974-DCS - logic problems | U1-Forced - Immediate | 852-CC steam units
3975 | DCS - upgrades | Balance of Plant | Miscellaneous (Balance of Plant) | U1 | Forced - Immediate | 2021 | Gas | GG | 300 | Gas Turbine/Jet Engine (Simple Cycle Operation) | WECC | Summer | 95.88 | 40.8 | 1 | 1 | 3975-DCS - upgrades | U1-Forced - Immediate | 300-Gas Turbine/Jet Engine (Simple Cycle Operation)
3975 | DCS - upgrades | Balance of Plant | Miscellaneous (Balance of Plant) | U1 | Forced - Immediate | 2021 | Hydro | WA | 500 | Pumped Storage/Hydro | RFC | Summer | 2470.5 | 366 | 1 | 1 | 3975-DCS - upgrades | U1-Forced - Immediate | 500-Pumped Storage/Hydro
3975 | DCS - upgrades | Balance of Plant | Miscellaneous (Balance of Plant) | U1 | Forced - Immediate | 2021 | Hydro | WA | 500 | Pumped Storage/Hydro | WECC | Off-Peak | 1003.2 | 76 | 1 | 1 | 3975-DCS - upgrades | U1-Forced - Immediate | 500-Pumped Storage/Hydro
3975 | DCS - upgrades | Balance of Plant | Miscellaneous (Balance of Plant) | U1 | Forced - Immediate | 2021 | Hydro | WA | 500 | Pumped Storage/Hydro | WECC | Summer | 988 | 76 | 1 | 1 | 3975-DCS - upgrades | U1-Forced - Immediate | 500-Pumped Storage/Hydro
3975 | DCS - upgrades | Balance of Plant | Miscellaneous (Balance of Plant) | U1 | Forced - Immediate | 2021 | Hydro | WA | 500 | Pumped Storage/Hydro | RFC | Summer | 3202.5 | 366 | 1 | 1 | 3975-DCS - upgrades | U1-Forced - Immediate | 500-Pumped Storage/Hydro
3975 | DCS - upgrades | Balance of Plant | Miscellaneous (Balance of Plant) | U1 | Forced - Immediate | 2021 | Hydro | WA | 500 | Pumped Storage/Hydro | RFC | Summer | 243.9998 | 366 | 1 | 1 | 3975-DCS - upgrades | U1-Forced - Immediate | 500-Pumped Storage/Hydro
3975 | DCS - upgrades | Balance of Plant | Miscellaneous (Balance of Plant) | U1 | Forced - Immediate | 2021 | Hydro | WA | 500 | Pumped Storage/Hydro | RFC | Summer | 3861.3 | 366 | 1 | 1 | 3975-DCS - upgrades | U1-Forced - Immediate | 500-Pumped Storage/Hydro
3975 | DCS - upgrades | Balance of Plant | Miscellaneous (Balance of Plant) | SF | Startup Failure | 2021 | Gas | GG | 850 | Combined Cycle Block | WECC | Winter | 255.0383 | 102.7 | 1 | 1 | 3975-DCS - upgrades | SF-Startup Failure | 850-Combined Cycle Block
3975 | DCS - upgrades | Balance of Plant | Miscellaneous (Balance of Plant) | U1 | Forced - Immediate | 2021 | Gas | GG | 850 | Combined Cycle Block | SERC | Winter | 92.65 | 109 | 1 | 1 | 3975-DCS - upgrades | U1-Forced - Immediate | 850-Combined Cycle Block
3979 | Other DCS problems | Balance of Plant | Miscellaneous (Balance of Plant) | D1 | Forced - Immediate | 2021 | Coal | OS | 100 | Fossil-Steam | NPCC | Summer | 111.86 | 13.16 | 1 | 1 | 3979-Other DCS problems | D1-Forced - Immediate | 100-Fossil-Steam
3979 | Other DCS problems | Balance of Plant | Miscellaneous (Balance of Plant) | SF | Startup Failure | 2021 | Coal | CC | 100 | Fossil-Steam | RFC | Summer | 5380.5 | 510 | 1 | 1 | 3979-Other DCS problems | SF-Startup Failure | 100-Fossil-Steam
3979 | Other DCS problems | Balance of Plant | Miscellaneous (Balance of Plant) | U1 | Forced - Immediate | 2021 | Coal | CC | 100 | Fossil-Steam | RFC | Winter | 6880.4166 | 245 | 1 | 1 | 3979-Other DCS problems | U1-Forced - Immediate | 100-Fossil-Steam
3979 | Other DCS problems | Balance of Plant | Miscellaneous (Balance of Plant) | U1 | Forced - Immediate | 2021 | Coal | CC | 100 | Fossil-Steam | RFC | Winter | 11059.9998 | 600 | 1 | 1 | 3979-Other DCS problems | U1-Forced - Immediate | 100-Fossil-Steam
3979 | Other DCS problems | Balance of Plant | Miscellaneous (Balance of Plant) | D1 | Forced - Immediate | 2021 | Coal | CC | 100 | Fossil-Steam | MRO | Off-Peak | 21.2333 | 49 | 1 | 1 | 3979-Other DCS problems | D1-Forced - Immediate | 100-Fossil-Steam
3979 | Other DCS problems | Balance of Plant | Miscellaneous (Balance of Plant) | D1 | Forced - Immediate | 2021 | Coal | CC | 100 | Fossil-Steam | RFC | Off-Peak | 50.6 | 46 | 1 | 1 | 3979-Other DCS problems | D1-Forced - Immediate | 100-Fossil-Steam
3979 | Other DCS problems | Balance of Plant | Miscellaneous (Balance of Plant) | U1 | Forced - Immediate | 2021 | Gas | GG | 100 | Fossil-Steam | RFC | Summer | 5648.1364 | 345.1 | 1 | 1 | 3979-Other DCS problems | U1-Forced - Immediate | 100-Fossil-Steam
3979 | Other DCS problems | Balance of Plant | Miscellaneous (Balance of Plant) | U1 | Forced - Immediate | 2021 | Coal | CC | 100 | Fossil-Steam | SERC | Winter | 6333.3332 | 125 | 1 | 1 | 3979-Other DCS problems | U1-Forced - Immediate | 100-Fossil-Steam
3979 | Other DCS problems | Balance of Plant | Miscellaneous (Balance of Plant) | D1 | Forced - Immediate | 2021 | Coal | CC | 100 | Fossil-Steam | MRO | Summer | 187.5 | 150 | 1 | 1 | 3979-Other DCS problems | D1-Forced - Immediate | 100-Fossil-Steam
3979 | Other DCS problems | Balance of Plant | Miscellaneous (Balance of Plant) | D1 | Forced - Immediate | 2021 | Gas | GG | 100 | Fossil-Steam | WECC | Summer | 1888.9844 | 119.43 | 1 | 1 | 3979-Other DCS problems | D1-Forced - Immediate | 100-Fossil-Steam
3979 | Other DCS problems | Balance of Plant | Miscellaneous (Balance of Plant) | U1 | Forced - Immediate | 2021 | Gas | GG | 300 | Gas Turbine/Jet Engine (Simple Cycle Operation) | MRO | Summer | 10376.1 | 162 | 1 | 1 | 3979-Other DCS problems | U1-Forced - Immediate | 300-Gas Turbine/Jet Engine (Simple Cycle Operation)
3979 | Other DCS problems | Balance of Plant | Miscellaneous (Balance of Plant) | U1 | Forced - Immediate | 2021 | Gas | GG | 300 | Gas Turbine/Jet Engine (Simple Cycle Operation) | WECC | Off-Peak | 73.6 | 46 | 1 | 1 | 3979-Other DCS problems | U1-Forced - Immediate | 300-Gas Turbine/Jet Engine (Simple Cycle Operation)
3979 | Other DCS problems | Balance of Plant | Miscellaneous (Balance of Plant) | U1 | Forced - Immediate | 2021 | Gas | GG | 300 | Gas Turbine/Jet Engine (Simple Cycle Operation) | MRO | Summer | 1858.0033 | 161.8 | 1 | 1 | 3979-Other DCS problems | U1-Forced - Immediate | 300-Gas Turbine/Jet Engine (Simple Cycle Operation)
3979 | Other DCS problems | Balance of Plant | Miscellaneous (Balance of Plant) | SF | Startup Failure | 2021 | Gas | GG | 300 | Gas Turbine/Jet Engine (Simple Cycle Operation) | RFC | Summer | 24.3833 | 77 | 1 | 1 | 3979-Other DCS problems | SF-Startup Failure | 300-Gas Turbine/Jet Engine (Simple Cycle Operation)
3979 | Other DCS problems | Balance of Plant | Miscellaneous (Balance of Plant) | U1 | Forced - Immediate | 2021 | Gas | GG | 300 | Gas Turbine/Jet Engine (Simple Cycle Operation) | MRO | Summer | 499.4999 | 162 | 1 | 1 | 3979-Other DCS problems | U1-Forced - Immediate | 300-Gas Turbine/Jet Engine (Simple Cycle Operation)
3979 | Other DCS problems | Balance of Plant | Miscellaneous (Balance of Plant) | U1 | Forced - Immediate | 2021 | Gas | GG | 300 | Gas Turbine/Jet Engine (Simple Cycle Operation) | WECC | Summer | 343.4666 | 92 | 2 | 2 | 3979-Other DCS problems | U1-Forced - Immediate | 300-Gas Turbine/Jet Engine (Simple Cycle Operation)
3979 | Other DCS problems | Balance of Plant | Miscellaneous (Balance of Plant) | U1 | Forced - Immediate | 2021 | Gas | GG | 300 | Gas Turbine/Jet Engine (Simple Cycle Operation) | MRO | Summer | 1860.2999 | 162 | 1 | 1 | 3979-Other DCS problems | U1-Forced - Immediate | 300-Gas Turbine/Jet Engine (Simple Cycle Operation)
3979 | Other DCS problems | Balance of Plant | Miscellaneous (Balance of Plant) | U1 | Forced - Immediate | 2021 | Gas | GG | 300 | Gas Turbine/Jet Engine (Simple Cycle Operation) | MRO | Summer | 10363.29 | 161.8 | 1 | 1 | 3979-Other DCS problems | U1-Forced - Immediate | 300-Gas Turbine/Jet Engine (Simple Cycle Operation)
3979 | Other DCS problems | Balance of Plant | Miscellaneous (Balance of Plant) | U1 | Forced - Immediate | 2021 | Gas | GG | 300 | Gas Turbine/Jet Engine (Simple Cycle Operation) | WECC | Summer | 149.3333 | 40 | 1 | 1 | 3979-Other DCS problems | U1-Forced - Immediate | 300-Gas Turbine/Jet Engine (Simple Cycle Operation)
3979 | Other DCS problems | Balance of Plant | Miscellaneous (Balance of Plant) | U1 | Forced - Immediate | 2021 | Gas | GG | 300 | Gas Turbine/Jet Engine (Simple Cycle Operation) | RFC | Summer | 145.7566 | 119.8 | 3 | 3 | 3979-Other DCS problems | U1-Forced - Immediate | 300-Gas Turbine/Jet Engine (Simple Cycle Operation)
3979 | Other DCS problems | Balance of Plant | Miscellaneous (Balance of Plant) | U1 | Forced - Immediate | 2021 | Gas | GG | 300 | Gas Turbine/Jet Engine (Simple Cycle Operation) | SERC | Summer | 3736.2499 | 75 | 1 | 1 | 3979-Other DCS problems | U1-Forced - Immediate | 300-Gas Turbine/Jet Engine (Simple Cycle Operation)
3979 | Other DCS problems | Balance of Plant | Miscellaneous (Balance of Plant) | U1 | Forced - Immediate | 2021 | Oil | DI | 300 | Gas Turbine/Jet Engine (Simple Cycle Operation) | RFC | Summer | 73.6667 | 17 | 3 | 3 | 3979-Other DCS problems | U1-Forced - Immediate | 300-Gas Turbine/Jet Engine (Simple Cycle Operation)
3979 | Other DCS problems | Balance of Plant | Miscellaneous (Balance of Plant) | U1 | Forced - Immediate | 2021 | Gas | GG | 300 | Gas Turbine/Jet Engine (Simple Cycle Operation) | WECC | Summer | 632.25 | 45 | 2 | 2 | 3979-Other DCS problems | U1-Forced - Immediate | 300-Gas Turbine/Jet Engine (Simple Cycle Operation)
3979 | Other DCS problems | Balance of Plant | Miscellaneous (Balance of Plant) | U1 | Forced - Immediate | 2021 | Gas | GG | 300 | Gas Turbine/Jet Engine (Simple Cycle Operation) | MRO | Summer | 29393.6666 | 161.8 | 1 | 1 | 3979-Other DCS problems | U1-Forced - Immediate | 300-Gas Turbine/Jet Engine (Simple Cycle Operation)
3979 | Other DCS problems | Balance of Plant | Miscellaneous (Balance of Plant) | U1 | Forced - Immediate | 2021 | Gas | GG | 300 | Gas Turbine/Jet Engine (Simple Cycle Operation) | WECC | Summer | 170.7667 | 47 | 1 | 1 | 3979-Other DCS problems | U1-Forced - Immediate | 300-Gas Turbine/Jet Engine (Simple Cycle Operation)
3979 | Other DCS problems | Balance of Plant | Miscellaneous (Balance of Plant) | U1 | Forced - Immediate | 2021 | Gas | GG | 300 | Gas Turbine/Jet Engine (Simple Cycle Operation) | MRO | Summer | 29427.3 | 162 | 1 | 1 | 3979-Other DCS problems | U1-Forced - Immediate | 300-Gas Turbine/Jet Engine (Simple Cycle Operation)
3979 | Other DCS problems | Balance of Plant | Miscellaneous (Balance of Plant) | U1 | Forced - Immediate | 2021 | Gas | GG | 300 | Gas Turbine/Jet Engine (Simple Cycle Operation) | WECC | Winter | 176.3333 | 46 | 1 | 1 | 3979-Other DCS problems | U1-Forced - Immediate | 300-Gas Turbine/Jet Engine (Simple Cycle Operation)
3979 | Other DCS problems | NULL | NULL | U2 | Forced - Delayed | 2021 | Oil | DI | 400 | Internal Combustion/Reciprocating Engines | SERC | Off-Peak | 1001.6667 | 50 | 1 | 1 | 3979-Other DCS problems | U2-Forced - Delayed | 400-Internal Combustion/Reciprocating Engines
3979 | Other DCS problems | NULL | NULL | U1 | Forced - Immediate | 2021 | Gas | GG | 400 | Internal Combustion/Reciprocating Engines | MRO | Off-Peak | 42.03 | 56.04 | 2 | 2 | 3979-Other DCS problems | U1-Forced - Immediate | 400-Internal Combustion/Reciprocating Engines
3979 | Other DCS problems | NULL | NULL | D1 | Forced - Immediate | 2021 | Gas | GG | 400 | Internal Combustion/Reciprocating Engines | MRO | Off-Peak | 134.106 | 26.04 | 1 | 1 | 3979-Other DCS problems | D1-Forced - Immediate | 400-Internal Combustion/Reciprocating Engines
3979 | Other DCS problems | NULL | NULL | U1 | Forced - Immediate | 2021 | Gas | GG | 400 | Internal Combustion/Reciprocating Engines | MRO | Off-Peak | 42.964 | 56.04 | 1 | 1 | 3979-Other DCS problems | U1-Forced - Immediate | 400-Internal Combustion/Reciprocating Engines
3979 | Other DCS problems | NULL | NULL | U1 | Forced - Immediate | 2021 | Gas | GG | 400 | Internal Combustion/Reciprocating Engines | MRO | Off-Peak | 527.71 | 56.04 | 1 | 1 | 3979-Other DCS problems | U1-Forced - Immediate | 400-Internal Combustion/Reciprocating Engines
3979 | Other DCS problems | NULL | NULL | U1 | Forced - Immediate | 2021 | Gas | GG | 400 | Internal Combustion/Reciprocating Engines | MRO | Off-Peak | 230.698 | 56.04 | 1 | 1 | 3979-Other DCS problems | U1-Forced - Immediate | 400-Internal Combustion/Reciprocating Engines
3979 | Other DCS problems | NULL | NULL | U1 | Forced - Immediate | 2021 | Gas | GG | 400 | Internal Combustion/Reciprocating Engines | MRO | Off-Peak | 18.68 | 56.04 | 1 | 1 | 3979-Other DCS problems | U1-Forced - Immediate | 400-Internal Combustion/Reciprocating Engines
3979 | Other DCS problems | Balance of Plant | Miscellaneous (Balance of Plant) | U1 | Forced - Immediate | 2021 | Hydro | WA | 500 | Pumped Storage/Hydro | RFC | Summer | 386.4 | 48 | 1 | 1 | 3979-Other DCS problems | U1-Forced - Immediate | 500-Pumped Storage/Hydro
3979 | Other DCS problems | Balance of Plant | Miscellaneous (Balance of Plant) | U1 | Forced - Immediate | 2021 | Hydro | WA | 500 | Pumped Storage/Hydro | WECC | Summer | 651.5166 | 31 | 1 | 1 | 3979-Other DCS problems | U1-Forced - Immediate | 500-Pumped Storage/Hydro
3979 | Other DCS problems | Balance of Plant | Miscellaneous (Balance of Plant) | U1 | Forced - Immediate | 2021 | Hydro | WA | 500 | Pumped Storage/Hydro | RFC | Summer | 436.68 | 21.6 | 1 | 1 | 3979-Other DCS problems | U1-Forced - Immediate | 500-Pumped Storage/Hydro
3979 | Other DCS problems | Balance of Plant | Miscellaneous (Balance of Plant) | U1 | Forced - Immediate | 2021 | Hydro | WA | 500 | Pumped Storage/Hydro | WECC | Summer | 2.7 | 27 | 1 | 1 | 3979-Other DCS problems | U1-Forced - Immediate | 500-Pumped Storage/Hydro
3979 | Other DCS problems | Balance of Plant | Miscellaneous (Balance of Plant) | U1 | Forced - Immediate | 2021 | Hydro | WA | 500 | Pumped Storage/Hydro | WECC | Summer | 55.0666 | 28 | 1 | 1 | 3979-Other DCS problems | U1-Forced - Immediate | 500-Pumped Storage/Hydro
3979 | Other DCS problems | Balance of Plant | Miscellaneous (Balance of Plant) | U1 | Forced - Immediate | 2021 | Hydro | WA | 500 | Pumped Storage/Hydro | RFC | Summer | 19.44 | 21.6 | 1 | 1 | 3979-Other DCS problems | U1-Forced - Immediate | 500-Pumped Storage/Hydro
3979 | Other DCS problems | Balance of Plant | Miscellaneous (Balance of Plant) | U1 | Forced - Immediate | 2021 | Hydro | WA | 500 | Pumped Storage/Hydro | WECC | Summer | 38.25 | 27 | 1 | 1 | 3979-Other DCS problems | U1-Forced - Immediate | 500-Pumped Storage/Hydro
3979 | Other DCS problems | Balance of Plant | Miscellaneous (Balance of Plant) | U1 | Forced - Immediate | 2021 | Other | WD | 650 | Fluidized Bed | RFC | Summer | 668.61 | 45.9 | 1 | 1 | 3979-Other DCS problems | U1-Forced - Immediate | 650-Fluidized Bed
3979 | Other DCS problems | Balance of Plant | Miscellaneous (Balance of Plant) | U1 | Forced - Immediate | 2021 | Coal | CC | 650 | Fluidized Bed | RFC | Off-Peak | 20483.5833 | 85 | 1 | 1 | 3979-Other DCS problems | U1-Forced - Immediate | 650-Fluidized Bed
3979 | Other DCS problems | Balance of Plant | Miscellaneous (Balance of Plant) | D1 | Forced - Immediate | 2021 | Gas | GG | 850 | Combined Cycle Block | SERC | Off-Peak | 261.0666 | 176 | 1 | 1 | 3979-Other DCS problems | D1-Forced - Immediate | 850-Combined Cycle Block
3979 | Other DCS problems | Balance of Plant | Miscellaneous (Balance of Plant) | U1 | Forced - Immediate | 2021 | Gas | GG | 851 | CC GT units | WECC | Off-Peak | 830.4 | 72 | 1 | 1 | 3979-Other DCS problems | U1-Forced - Immediate | 851-CC GT units
3979 | Other DCS problems | Balance of Plant | Miscellaneous (Balance of Plant) | U1 | Forced - Immediate | 2021 | Gas | GG | 851 | CC GT units | WECC | Off-Peak | 127.2 | 72 | 1 | 1 | 3979-Other DCS problems | U1-Forced - Immediate | 851-CC GT units
3979 | Other DCS problems | Balance of Plant | Miscellaneous (Balance of Plant) | U1 | Forced - Immediate | 2021 | Gas | GG | 851 | CC GT units | WECC | Off-Peak | 106.4 | 38 | 1 | 1 | 3979-Other DCS problems | U1-Forced - Immediate | 851-CC GT units
3979 | Other DCS problems | Balance of Plant | Miscellaneous (Balance of Plant) | U1 | Forced - Immediate | 2021 | Gas | GG | 851 | CC GT units | WECC | Off-Peak | 111.4667 | 38 | 2 | 2 | 3979-Other DCS problems | U1-Forced - Immediate | 851-CC GT units
3979 | Other DCS problems | Balance of Plant | Miscellaneous (Balance of Plant) | U1 | Forced - Immediate | 2021 | Gas | GG | 851 | CC GT units | RFC | Summer | 2433.8332 | 170 | 1 | 1 | 3979-Other DCS problems | U1-Forced - Immediate | 851-CC GT units
3979 | Other DCS problems | Balance of Plant | Miscellaneous (Balance of Plant) | U1 | Forced - Immediate | 2021 | Gas | GG | 851 | CC GT units | SERC | Off-Peak | 762.025 | 179.3 | 1 | 1 | 3979-Other DCS problems | U1-Forced - Immediate | 851-CC GT units
3979 | Other DCS problems | Balance of Plant | Miscellaneous (Balance of Plant) | U1 | Forced - Immediate | 2021 | Gas | GG | 851 | CC GT units | TRE | Off-Peak | 100.3333 | 172 | 1 | 1 | 3979-Other DCS problems | U1-Forced - Immediate | 851-CC GT units
3979 | Other DCS problems | Balance of Plant | Miscellaneous (Balance of Plant) | U1 | Forced - Immediate | 2021 | Gas | GG | 851 | CC GT units | WECC | Off-Peak | 105.7667 | 38 | 1 | 1 | 3979-Other DCS problems | U1-Forced - Immediate | 851-CC GT units
3979 | Other DCS problems | Balance of Plant | Miscellaneous (Balance of Plant) | U1 | Forced - Immediate | 2021 | Gas | GG | 851 | CC GT units | TRE | Winter | 179.9499 | 177 | 2 | 2 | 3979-Other DCS problems | U1-Forced - Immediate | 851-CC GT units
3979 | Other DCS problems | Balance of Plant | Miscellaneous (Balance of Plant) | U1 | Forced - Immediate | 2021 | Gas | GG | 851 | CC GT units | RFC | Summer | 2623.6666 | 170 | 1 | 1 | 3979-Other DCS problems | U1-Forced - Immediate | 851-CC GT units
3979 | Other DCS problems | Balance of Plant | Miscellaneous (Balance of Plant) | D1 | Forced - Immediate | 2021 | Gas | GG | 851 | CC GT units | TRE | Off-Peak | 997.5 | 133 | 1 | 1 | 3979-Other DCS problems | D1-Forced - Immediate | 851-CC GT units
3979 | Other DCS problems | Balance of Plant | Miscellaneous (Balance of Plant) | U1 | Forced - Immediate | 2021 | Gas | GG | 851 | CC GT units | SERC | Off-Peak | 475.145 | 179.3 | 1 | 1 | 3979-Other DCS problems | U1-Forced - Immediate | 851-CC GT units
3979 | Other DCS problems | Balance of Plant | Miscellaneous (Balance of Plant) | U1 | Forced - Immediate | 2021 | Gas | GG | 852 | CC steam units | SERC | Off-Peak | 994.9998 | 300 | 1 | 1 | 3979-Other DCS problems | U1-Forced - Immediate | 852-CC steam units
3979 | Other DCS problems | Balance of Plant | Miscellaneous (Balance of Plant) | U1 | Forced - Immediate | 2021 | Gas | GG | 852 | CC steam units | WECC | Off-Peak | 283.3166 | 89 | 1 | 1 | 3979-Other DCS problems | U1-Forced - Immediate | 852-CC steam units
3979 | Other DCS problems | Balance of Plant | Miscellaneous (Balance of Plant) | U1 | Forced - Immediate | 2021 | Waste Heat | WH | 852 | CC steam units | WECC | Off-Peak | 57 | 20 | 1 | 1 | 3979-Other DCS problems | U1-Forced - Immediate | 852-CC steam units
3979 | Other DCS problems | Balance of Plant | Miscellaneous (Balance of Plant) | U1 | Forced - Immediate | 2021 | Waste Heat | WH | 852 | CC steam units | TRE | Winter | 223.6665 | 220 | 1 | 1 | 3979-Other DCS problems | U1-Forced - Immediate | 852-CC steam units
3979 | Other DCS problems | Balance of Plant | Miscellaneous (Balance of Plant) | U1 | Forced - Immediate | 2021 | Waste Heat | WH | 852 | CC steam units | WECC | Off-Peak | 54 | 20 | 1 | 1 | 3979-Other DCS problems | U1-Forced - Immediate | 852-CC steam units
3979 | Other DCS problems | Balance of Plant | Miscellaneous (Balance of Plant) | U1 | Forced - Immediate | 2021 | Gas | GG | 861 | CoG GT units | TRE | Off-Peak | 654.0466 | 79.6 | 1 | 1 | 3979-Other DCS problems | U1-Forced - Immediate | 861-CoG GT units
3980 | Programmable Logic Controller (PLC) | Balance of Plant | Miscellaneous (Balance of Plant) | U1 | Forced - Immediate | 2021 | Gas | GG | 100 | Fossil-Steam | NPCC | Summer | 3331.2666 | 186.8 | 1 | 1 | 3980-Programmable Logic Controller (PLC) | U1-Forced - Immediate | 100-Fossil-Steam
3980 | Programmable Logic Controller (PLC) | Balance of Plant | Miscellaneous (Balance of Plant) | U1 | Forced - Immediate | 2021 | Coal | CC | 100 | Fossil-Steam | WECC | Off-Peak | 1354.5 | 387 | 1 | 1 | 3980-Programmable Logic Controller (PLC) | U1-Forced - Immediate | 100-Fossil-Steam
3980 | Programmable Logic Controller (PLC) | Balance of Plant | Miscellaneous (Balance of Plant) | U1 | Forced - Immediate | 2021 | Gas | GG | 300 | Gas Turbine/Jet Engine (Simple Cycle Operation) | WECC | Summer | 190.3999 | 102 | 1 | 1 | 3980-Programmable Logic Controller (PLC) | U1-Forced - Immediate | 300-Gas Turbine/Jet Engine (Simple Cycle Operation)
3980 | Programmable Logic Controller (PLC) | Balance of Plant | Miscellaneous (Balance of Plant) | U1 | Forced - Immediate | 2021 | Gas | GG | 300 | Gas Turbine/Jet Engine (Simple Cycle Operation) | RFC | Winter | 3.2833 | 19.7 | 1 | 1 | 3980-Programmable Logic Controller (PLC) | U1-Forced - Immediate | 300-Gas Turbine/Jet Engine (Simple Cycle Operation)
3980 | Programmable Logic Controller (PLC) | Balance of Plant | Miscellaneous (Balance of Plant) | U1 | Forced - Immediate | 2021 | Gas | GG | 300 | Gas Turbine/Jet Engine (Simple Cycle Operation) | SERC | Summer | 112.1999 | 153 | 1 | 1 | 3980-Programmable Logic Controller (PLC) | U1-Forced - Immediate | 300-Gas Turbine/Jet Engine (Simple Cycle Operation)
3980 | Programmable Logic Controller (PLC) | Balance of Plant | Miscellaneous (Balance of Plant) | U1 | Forced - Immediate | 2021 | Gas | GG | 300 | Gas Turbine/Jet Engine (Simple Cycle Operation) | SERC | Off-Peak | 189.9999 | 150 | 1 | 1 | 3980-Programmable Logic Controller (PLC) | U1-Forced - Immediate | 300-Gas Turbine/Jet Engine (Simple Cycle Operation)
3980 | Programmable Logic Controller (PLC) | Balance of Plant | Miscellaneous (Balance of Plant) | U1 | Forced - Immediate | 2021 | Gas | GG | 300 | Gas Turbine/Jet Engine (Simple Cycle Operation) | RFC | Summer | 2961.6266 | 159.8 | 1 | 1 | 3980-Programmable Logic Controller (PLC) | U1-Forced - Immediate | 300-Gas Turbine/Jet Engine (Simple Cycle Operation)
3980 | Programmable Logic Controller (PLC) | Balance of Plant | Miscellaneous (Balance of Plant) | U1 | Forced - Immediate | 2021 | Gas | GG | 300 | Gas Turbine/Jet Engine (Simple Cycle Operation) | SERC | Summer | 4.3 | 43 | 1 | 1 | 3980-Programmable Logic Controller (PLC) | U1-Forced - Immediate | 300-Gas Turbine/Jet Engine (Simple Cycle Operation)
3980 | Programmable Logic Controller (PLC) | Balance of Plant | Miscellaneous (Balance of Plant) | U1 | Forced - Immediate | 2021 | Gas | GG | 300 | Gas Turbine/Jet Engine (Simple Cycle Operation) | SERC | Summer | 6.45 | 43 | 1 | 1 | 3980-Programmable Logic Controller (PLC) | U1-Forced - Immediate | 300-Gas Turbine/Jet Engine (Simple Cycle Operation)
3980 | Programmable Logic Controller (PLC) | Balance of Plant | Miscellaneous (Balance of Plant) | U1 | Forced - Immediate | 2021 | Gas | GG | 300 | Gas Turbine/Jet Engine (Simple Cycle Operation) | SERC | Summer | 10.0333 | 43 | 1 | 1 | 3980-Programmable Logic Controller (PLC) | U1-Forced - Immediate | 300-Gas Turbine/Jet Engine (Simple Cycle Operation)
3980 | Programmable Logic Controller (PLC) | Balance of Plant | Miscellaneous (Balance of Plant) | U1 | Forced - Immediate | 2021 | Gas | GG | 300 | Gas Turbine/Jet Engine (Simple Cycle Operation) | SERC | Summer | 5.7333 | 43 | 1 | 1 | 3980-Programmable Logic Controller (PLC) | U1-Forced - Immediate | 300-Gas Turbine/Jet Engine (Simple Cycle Operation)
3980 | Programmable Logic Controller (PLC) | Balance of Plant | Miscellaneous (Balance of Plant) | U1 | Forced - Immediate | 2021 | Gas | GG | 300 | Gas Turbine/Jet Engine (Simple Cycle Operation) | WECC | Summer | 178.5 | 102 | 1 | 1 | 3980-Programmable Logic Controller (PLC) | U1-Forced - Immediate | 300-Gas Turbine/Jet Engine (Simple Cycle Operation)
3980 | Programmable Logic Controller (PLC) | NULL | NULL | D1 | Forced - Immediate | 2021 | Gas | GG | 400 | Internal Combustion/Reciprocating Engines | MRO | Winter | 1334.7 | 9 | 1 | 1 | 3980-Programmable Logic Controller (PLC) | D1-Forced - Immediate | 400-Internal Combustion/Reciprocating Engines
3980 | Programmable Logic Controller (PLC) | NULL | NULL | U1 | Forced - Immediate | 2021 | Hydro | WA | 500 | Pumped Storage/Hydro | SERC | Summer | 56.43 | 34.2 | 1 | 1 | 3980-Programmable Logic Controller (PLC) | U1-Forced - Immediate | 500-Pumped Storage/Hydro
3980 | Programmable Logic Controller (PLC) | NULL | NULL | U1 | Forced - Immediate | 2021 | Hydro | WA | 500 | Pumped Storage/Hydro | MRO | Summer | 2128.0968 | 123.13 | 1 | 1 | 3980-Programmable Logic Controller (PLC) | U1-Forced - Immediate | 500-Pumped Storage/Hydro
3980 | Programmable Logic Controller (PLC) | NULL | NULL | U1 | Forced - Immediate | 2021 | Hydro | WA | 500 | Pumped Storage/Hydro | SERC | Off-Peak | 67.26 | 34.2 | 1 | 1 | 3980-Programmable Logic Controller (PLC) | U1-Forced - Immediate | 500-Pumped Storage/Hydro
3980 | Programmable Logic Controller (PLC) | NULL | NULL | SF | Startup Failure | 2021 | Hydro | WA | 500 | Pumped Storage/Hydro | MRO | Summer | 26.6 | 21 | 1 | 1 | 3980-Programmable Logic Controller (PLC) | SF-Startup Failure | 500-Pumped Storage/Hydro
3980 | Programmable Logic Controller (PLC) | NULL | NULL | U1 | Forced - Immediate | 2021 | Hydro | WA | 500 | Pumped Storage/Hydro | MRO | Summer | 126.4166 | 37 | 1 | 1 | 3980-Programmable Logic Controller (PLC) | U1-Forced - Immediate | 500-Pumped Storage/Hydro
3980 | Programmable Logic Controller (PLC) | NULL | NULL | U1 | Forced - Immediate | 2021 | Hydro | WA | 500 | Pumped Storage/Hydro | TRE | Winter | 85 | 30 | 1 | 1 | 3980-Programmable Logic Controller (PLC) | U1-Forced - Immediate | 500-Pumped Storage/Hydro
3980 | Programmable Logic Controller (PLC) | NULL | NULL | SF | Startup Failure | 2021 | Hydro | WA | 500 | Pumped Storage/Hydro | WECC | Summer | 12.9371 | 110.89 | 1 | 1 | 3980-Programmable Logic Controller (PLC) | SF-Startup Failure | 500-Pumped Storage/Hydro
3980 | Programmable Logic Controller (PLC) | Balance of Plant | Miscellaneous (Balance of Plant) | U1 | Forced - Immediate | 2021 | Gas | GG | 850 | Combined Cycle Block | WECC | Off-Peak | 689.9999 | 90 | 1 | 1 | 3980-Programmable Logic Controller (PLC) | U1-Forced - Immediate | 850-Combined Cycle Block
3980 | Programmable Logic Controller (PLC) | Balance of Plant | Miscellaneous (Balance of Plant) | D1 | Forced - Immediate | 2021 | Gas | GG | 850 | Combined Cycle Block | RFC | Summer | 537.3332 | 248 | 1 | 1 | 3980-Programmable Logic Controller (PLC) | D1-Forced - Immediate | 850-Combined Cycle Block
3980 | Programmable Logic Controller (PLC) | Balance of Plant | Miscellaneous (Balance of Plant) | D1 | Forced - Immediate | 2021 | Gas | GG | 850 | Combined Cycle Block | MRO | Winter | 53.3683 | 3.55 | 1 | 1 | 3980-Programmable Logic Controller (PLC) | D1-Forced - Immediate | 850-Combined Cycle Block
3980 | Programmable Logic Controller (PLC) | Balance of Plant | Miscellaneous (Balance of Plant) | D1 | Forced - Immediate | 2021 | Gas | GG | 850 | Combined Cycle Block | RFC | Summer | 550.3332 | 254 | 1 | 1 | 3980-Programmable Logic Controller (PLC) | D1-Forced - Immediate | 850-Combined Cycle Block
3980 | Programmable Logic Controller (PLC) | Balance of Plant | Miscellaneous (Balance of Plant) | U1 | Forced - Immediate | 2021 | Gas | GG | 851 | CC GT units | WECC | Off-Peak | 1451.4 | 82 | 1 | 1 | 3980-Programmable Logic Controller (PLC) | U1-Forced - Immediate | 851-CC GT units
3980 | Programmable Logic Controller (PLC) | Balance of Plant | Miscellaneous (Balance of Plant) | U1 | Forced - Immediate | 2021 | Gas | GG | 851 | CC GT units | WECC | Summer | 314.8875 | 77.75 | 1 | 1 | 3980-Programmable Logic Controller (PLC) | U1-Forced - Immediate | 851-CC GT units
3980 | Programmable Logic Controller (PLC) | Balance of Plant | Miscellaneous (Balance of Plant) | U1 | Forced - Immediate | 2021 | Gas | GG | 851 | CC GT units | WECC | Summer | 322.6899 | 79.35 | 1 | 1 | 3980-Programmable Logic Controller (PLC) | U1-Forced - Immediate | 851-CC GT units
3980 | Programmable Logic Controller (PLC) | Balance of Plant | Miscellaneous (Balance of Plant) | U1 | Forced - Immediate | 2021 | Waste Heat | WH | 852 | CC steam units | WECC | Summer | 676.35 | 167 | 1 | 1 | 3980-Programmable Logic Controller (PLC) | U1-Forced - Immediate | 852-CC steam units
3981 | PLC - data highway | Balance of Plant | Miscellaneous (Balance of Plant) | U1 | Forced - Immediate | 2021 | Gas | GG | 300 | Gas Turbine/Jet Engine (Simple Cycle Operation) | WECC | Off-Peak | 69.5166 | 97 | 1 | 1 | 3981-PLC - data highway | U1-Forced - Immediate | 300-Gas Turbine/Jet Engine (Simple Cycle Operation)
3981 | PLC - data highway | Balance of Plant | Miscellaneous (Balance of Plant) | U1 | Forced - Immediate | 2021 | Gas | GG | 300 | Gas Turbine/Jet Engine (Simple Cycle Operation) | NPCC | Off-Peak | 239.1666 | 57.4 | 1 | 1 | 3981-PLC - data highway | U1-Forced - Immediate | 300-Gas Turbine/Jet Engine (Simple Cycle Operation)
3981 | PLC - data highway | Balance of Plant | Miscellaneous (Balance of Plant) | U1 | Forced - Immediate | 2021 | Gas | GG | 300 | Gas Turbine/Jet Engine (Simple Cycle Operation) | WECC | Summer | 17.82 | 19.8 | 1 | 1 | 3981-PLC - data highway | U1-Forced - Immediate | 300-Gas Turbine/Jet Engine (Simple Cycle Operation)
3981 | PLC - data highway | Balance of Plant | Miscellaneous (Balance of Plant) | SF | Startup Failure | 2021 | Gas | GG | 300 | Gas Turbine/Jet Engine (Simple Cycle Operation) | WECC | Winter | 555.8333 | 50 | 1 | 1 | 3981-PLC - data highway | SF-Startup Failure | 300-Gas Turbine/Jet Engine (Simple Cycle Operation)
3981 | PLC - data highway | Balance of Plant | Miscellaneous (Balance of Plant) | U1 | Forced - Immediate | 2021 | Gas | GG | 300 | Gas Turbine/Jet Engine (Simple Cycle Operation) | NPCC | Off-Peak | 43.05 | 57.4 | 1 | 1 | 3981-PLC - data highway | U1-Forced - Immediate | 300-Gas Turbine/Jet Engine (Simple Cycle Operation)
3981 | PLC - data highway | Balance of Plant | Miscellaneous (Balance of Plant) | U1 | Forced - Immediate | 2021 | Gas | GG | 300 | Gas Turbine/Jet Engine (Simple Cycle Operation) | WECC | Off-Peak | 29.1 | 97 | 1 | 1 | 3981-PLC - data highway | U1-Forced - Immediate | 300-Gas Turbine/Jet Engine (Simple Cycle Operation)
3981 | PLC - data highway | Balance of Plant | Miscellaneous (Balance of Plant) | U1 | Forced - Immediate | 2021 | Oil | DI | 300 | Gas Turbine/Jet Engine (Simple Cycle Operation) | MRO | Winter | 1345.1666 | 70 | 1 | 1 | 3981-PLC - data highway | U1-Forced - Immediate | 300-Gas Turbine/Jet Engine (Simple Cycle Operation)
3981 | PLC - data highway | Balance of Plant | Miscellaneous (Balance of Plant) | U1 | Forced - Immediate | 2021 | Gas | GG | 300 | Gas Turbine/Jet Engine (Simple Cycle Operation) | MRO | Summer | 99.68 | 53.4 | 1 | 1 | 3981-PLC - data highway | U1-Forced - Immediate | 300-Gas Turbine/Jet Engine (Simple Cycle Operation)
3981 | PLC - data highway | Balance of Plant | Miscellaneous (Balance of Plant) | U1 | Forced - Immediate | 2021 | Gas | GG | 300 | Gas Turbine/Jet Engine (Simple Cycle Operation) | RFC | Off-Peak | 1726.6666 | 100 | 1 | 1 | 3981-PLC - data highway | U1-Forced - Immediate | 300-Gas Turbine/Jet Engine (Simple Cycle Operation)
3981 | PLC - data highway | Balance of Plant | Miscellaneous (Balance of Plant) | U1 | Forced - Immediate | 2021 | Other | BM | 650 | Fluidized Bed | WECC | Off-Peak | 83.4 | 18 | 1 | 1 | 3981-PLC - data highway | U1-Forced - Immediate | 650-Fluidized Bed
3981 | PLC - data highway | Balance of Plant | Miscellaneous (Balance of Plant) | U1 | Forced - Immediate | 2021 | Other | BM | 650 | Fluidized Bed | WECC | Summer | 20.7 | 18 | 1 | 1 | 3981-PLC - data highway | U1-Forced - Immediate | 650-Fluidized Bed
3981 | PLC - data highway | Balance of Plant | Miscellaneous (Balance of Plant) | U1 | Forced - Immediate | 2021 | Other | WD | 650 | Fluidized Bed | WECC | Off-Peak | 84.9 | 18 | 1 | 1 | 3981-PLC - data highway | U1-Forced - Immediate | 650-Fluidized Bed
3982 | PLC - hardware problems (including card failure) | Balance of Plant | Miscellaneous (Balance of Plant) | D1 | Forced - Immediate | 2021 | Coal | CC | 100 | Fossil-Steam | SERC | Summer | 215.03 | 215.03 | 1 | 1 | 3982-PLC - hardware problems (including card failure) | D1-Forced - Immediate | 100-Fossil-Steam
3982 | PLC - hardware problems (including card failure) | Balance of Plant | Miscellaneous (Balance of Plant) | D1 | Forced - Immediate | 2021 | Coal | CC | 100 | Fossil-Steam | SERC | Summer | 3851.0665 | 365.03 | 1 | 1 | 3982-PLC - hardware problems (including card failure) | D1-Forced - Immediate | 100-Fossil-Steam
3982 | PLC - hardware problems (including card failure) | Balance of Plant | Miscellaneous (Balance of Plant) | D1 | Forced - Immediate | 2021 | Coal | OS | 100 | Fossil-Steam | SERC | Winter | 1039.1667 | 29 | 1 | 1 | 3982-PLC - hardware problems (including card failure) | D1-Forced - Immediate | 100-Fossil-Steam
3982 | PLC - hardware problems (including card failure) | Balance of Plant | Miscellaneous (Balance of Plant) | D1 | Forced - Immediate | 2021 | Gas | GG | 100 | Fossil-Steam | WECC | Summer | 134.8013 | 144.43 | 1 | 1 | 3982-PLC - hardware problems (including card failure) | D1-Forced - Immediate | 100-Fossil-Steam
3982 | PLC - hardware problems (including card failure) | Balance of Plant | Miscellaneous (Balance of Plant) | D1 | Forced - Immediate | 2021 | Coal | CC | 100 | Fossil-Steam | SERC | Summer | 214.27 | 214.27 | 1 | 1 | 3982-PLC - hardware problems (including card failure) | D1-Forced - Immediate | 100-Fossil-Steam
3982 | PLC - hardware problems (including card failure) | Balance of Plant | Miscellaneous (Balance of Plant) | D1 | Forced - Immediate | 2021 | Coal | CC | 100 | Fossil-Steam | SERC | Summer | 3843.0485 | 364.27 | 1 | 1 | 3982-PLC - hardware problems (including card failure) | D1-Forced - Immediate | 100-Fossil-Steam
3982 | PLC - hardware problems (including card failure) | Balance of Plant | Miscellaneous (Balance of Plant) | D1 | Forced - Immediate | 2021 | Gas | GG | 100 | Fossil-Steam | WECC | Summer | 96.759 | 74.43 | 1 | 1 | 3982-PLC - hardware problems (including card failure) | D1-Forced - Immediate | 100-Fossil-Steam
3982 | PLC - hardware problems (including card failure) | Balance of Plant | Miscellaneous (Balance of Plant) | D1 | Forced - Immediate | 2021 | Coal | CC | 100 | Fossil-Steam | RFC | Off-Peak | 68.52 | 22.84 | 1 | 1 | 3982-PLC - hardware problems (including card failure) | D1-Forced - Immediate | 100-Fossil-Steam
3982 | PLC - hardware problems (including card failure) | Balance of Plant | Miscellaneous (Balance of Plant) | D1 | Forced - Immediate | 2021 | Gas | GG | 100 | Fossil-Steam | WECC | Summer | 2550.2196 | 244.43 | 1 | 1 | 3982-PLC - hardware problems (including card failure) | D1-Forced - Immediate | 100-Fossil-Steam
3982 | PLC - hardware problems (including card failure) | Balance of Plant | Miscellaneous (Balance of Plant) | U1 | Forced - Immediate | 2021 | Coal | CC | 100 | Fossil-Steam | RFC | Winter | 2944.3333 | 110 | 1 | 1 | 3982-PLC - hardware problems (including card failure) | U1-Forced - Immediate | 100-Fossil-Steam
3982 | PLC - hardware problems (including card failure) | Balance of Plant | Miscellaneous (Balance of Plant) | D1 | Forced - Immediate | 2021 | Gas | GG | 300 | Gas Turbine/Jet Engine (Simple Cycle Operation) | TRE | Summer | 28.1667 | 26 | 1 | 1 | 3982-PLC - hardware problems (including card failure) | D1-Forced - Immediate | 300-Gas Turbine/Jet Engine (Simple Cycle Operation)
3982 | PLC - hardware problems (including card failure) | Balance of Plant | Miscellaneous (Balance of Plant) | U1 | Forced - Immediate | 2021 | Gas | GG | 300 | Gas Turbine/Jet Engine (Simple Cycle Operation) | TRE | Summer | 90.8333 | 50 | 1 | 1 | 3982-PLC - hardware problems (including card failure) | U1-Forced - Immediate | 300-Gas Turbine/Jet Engine (Simple Cycle Operation)
3982 | PLC - hardware problems (including card failure) | Balance of Plant | Miscellaneous (Balance of Plant) | U1 | Forced - Immediate | 2021 | Gas | GG | 300 | Gas Turbine/Jet Engine (Simple Cycle Operation) | WECC | Summer | 221.6 | 48 | 1 | 1 | 3982-PLC - hardware problems (including card failure) | U1-Forced - Immediate | 300-Gas Turbine/Jet Engine (Simple Cycle Operation)
3982 | PLC - hardware problems (including card failure) | Balance of Plant | Miscellaneous (Balance of Plant) | U1 | Forced - Immediate | 2021 | Gas | GG | 300 | Gas Turbine/Jet Engine (Simple Cycle Operation) | RFC | Summer | 75.9666 | 53 | 6 | 6 | 3982-PLC - hardware problems (including card failure) | U1-Forced - Immediate | 300-Gas Turbine/Jet Engine (Simple Cycle Operation)
3982 | PLC - hardware problems (including card failure) | Balance of Plant | Miscellaneous (Balance of Plant) | U1 | Forced - Immediate | 2021 | Gas | GG | 300 | Gas Turbine/Jet Engine (Simple Cycle Operation) | WECC | Off-Peak | 24.48 | 40.8 | 1 | 1 | 3982-PLC - hardware problems (including card failure) | U1-Forced - Immediate | 300-Gas Turbine/Jet Engine (Simple Cycle Operation)
3982 | PLC - hardware problems (including card failure) | Balance of Plant | Miscellaneous (Balance of Plant) | U1 | Forced - Immediate | 2021 | Gas | GG | 300 | Gas Turbine/Jet Engine (Simple Cycle Operation) | NPCC | Summer | 331.9616 | 95.3 | 1 | 1 | 3982-PLC - hardware problems (including card failure) | U1-Forced - Immediate | 300-Gas Turbine/Jet Engine (Simple Cycle Operation)
3982 | PLC - hardware problems (including card failure) | Balance of Plant | Miscellaneous (Balance of Plant) | D1 | Forced - Immediate | 2021 | Gas | GG | 300 | Gas Turbine/Jet Engine (Simple Cycle Operation) | NPCC | Summer | 23.15 | 92.6 | 1 | 1 | 3982-PLC - hardware problems (including card failure) | D1-Forced - Immediate | 300-Gas Turbine/Jet Engine (Simple Cycle Operation)
3982 | PLC - hardware problems (including card failure) | Balance of Plant | Miscellaneous (Balance of Plant) | U1 | Forced - Immediate | 2021 | Gas | GG | 300 | Gas Turbine/Jet Engine (Simple Cycle Operation) | WECC | Off-Peak | 190.4 | 40.8 | 1 | 1 | 3982-PLC - hardware problems (including card failure) | U1-Forced - Immediate | 300-Gas Turbine/Jet Engine (Simple Cycle Operation)
3982 | PLC - hardware problems (including card failure) | Balance of Plant | Miscellaneous (Balance of Plant) | U1 | Forced - Immediate | 2021 | Gas | GG | 300 | Gas Turbine/Jet Engine (Simple Cycle Operation) | TRE | Summer | 102.5 | 50 | 1 | 1 | 3982-PLC - hardware problems (including card failure) | U1-Forced - Immediate | 300-Gas Turbine/Jet Engine (Simple Cycle Operation)
3982 | PLC - hardware problems (including card failure) | Balance of Plant | Miscellaneous (Balance of Plant) | U1 | Forced - Immediate | 2021 | Oil | DI | 300 | Gas Turbine/Jet Engine (Simple Cycle Operation) | MRO | Off-Peak | 3498.3333 | 50 | 1 | 1 | 3982-PLC - hardware problems (including card failure) | U1-Forced - Immediate | 300-Gas Turbine/Jet Engine (Simple Cycle Operation)
3982 | PLC - hardware problems (including card failure) | Balance of Plant | Miscellaneous (Balance of Plant) | U1 | Forced - Immediate | 2021 | Oil | DI | 300 | Gas Turbine/Jet Engine (Simple Cycle Operation) | MRO | Winter | 4840 | 50 | 1 | 1 | 3982-PLC - hardware problems (including card failure) | U1-Forced - Immediate | 300-Gas Turbine/Jet Engine (Simple Cycle Operation)
3982 | PLC - hardware problems (including card failure) | NULL | NULL | D1 | Forced - Immediate | 2021 | Gas | GG | 400 | Internal Combustion/Reciprocating Engines | SERC | Summer | 2397.85 | 9.1 | 1 | 1 | 3982-PLC - hardware problems (including card failure) | D1-Forced - Immediate | 400-Internal Combustion/Reciprocating Engines
3982 | PLC - hardware problems (including card failure) | NULL | NULL | U1 | Forced - Immediate | 2021 | Hydro | WA | 500 | Pumped Storage/Hydro | NPCC | Off-Peak | 1059.6831 | 293 | 1 | 1 | 3982-PLC - hardware problems (including card failure) | U1-Forced - Immediate | 500-Pumped Storage/Hydro
3982 | PLC - hardware problems (including card failure) | NULL | NULL | U1 | Forced - Immediate | 2021 | Hydro | WA | 500 | Pumped Storage/Hydro | TRE | Summer | 28.9667 | 22 | 1 | 1 | 3982-PLC - hardware problems (including card failure) | U1-Forced - Immediate | 500-Pumped Storage/Hydro
3982 | PLC - hardware problems (including card failure) | NULL | NULL | U1 | Forced - Immediate | 2021 | Hydro | WA | 500 | Pumped Storage/Hydro | WECC | Off-Peak | 2525.625 | 112.5 | 1 | 1 | 3982-PLC - hardware problems (including card failure) | U1-Forced - Immediate | 500-Pumped Storage/Hydro
3982 | PLC - hardware problems (including card failure) | NULL | NULL | U1 | Forced - Immediate | 2021 | Hydro | WA | 500 | Pumped Storage/Hydro | MRO | Off-Peak | 718.83 | 22.05 | 1 | 1 | 3982-PLC - hardware problems (including card failure) | U1-Forced - Immediate | 500-Pumped Storage/Hydro
3982 | PLC - hardware problems (including card failure) | NULL | NULL | U1 | Forced - Immediate | 2021 | Hydro | WA | 500 | Pumped Storage/Hydro | NPCC | Summer | 262.8 | 292 | 1 | 1 | 3982-PLC - hardware problems (including card failure) | U1-Forced - Immediate | 500-Pumped Storage/Hydro
3982 | PLC - hardware problems (including card failure) | NULL | NULL | U1 | Forced - Immediate | 2021 | Hydro | WA | 500 | Pumped Storage/Hydro | SERC | Off-Peak | 20 | 40 | 1 | 1 | 3982-PLC - hardware problems (including card failure) | U1-Forced - Immediate | 500-Pumped Storage/Hydro
3982 | PLC - hardware problems (including card failure) | NULL | NULL | U1 | Forced - Immediate | 2021 | Hydro | WA | 500 | Pumped Storage/Hydro | NPCC | Summer | 934 | 60 | 1 | 1 | 3982-PLC - hardware problems (including card failure) | U1-Forced - Immediate | 500-Pumped Storage/Hydro
3982 | PLC - hardware problems (including card failure) | NULL | NULL | U1 | Forced - Immediate | 2021 | Hydro | WA | 500 | Pumped Storage/Hydro | WECC | Off-Peak | 659.9999 | 112.5 | 1 | 1 | 3982-PLC - hardware problems (including card failure) | U1-Forced - Immediate | 500-Pumped Storage/Hydro
3982 | PLC - hardware problems (including card failure) | NULL | NULL | U1 | Forced - Immediate | 2021 | Hydro | WA | 500 | Pumped Storage/Hydro | TRE | Summer | 60.1333 | 22 | 1 | 1 | 3982-PLC - hardware problems (including card failure) | U1-Forced - Immediate | 500-Pumped Storage/Hydro
3982 | PLC - hardware problems (including card failure) | Balance of Plant | Miscellaneous (Balance of Plant) | U1 | Forced - Immediate | 2021 | Gas | GG | 850 | Combined Cycle Block | NPCC | Summer | 541.3332 | 280 | 1 | 1 | 3982-PLC - hardware problems (including card failure) | U1-Forced - Immediate | 850-Combined Cycle Block
3982 | PLC - hardware problems (including card failure) | Balance of Plant | Miscellaneous (Balance of Plant) | D1 | Forced - Immediate | 2021 | Gas | GG | 850 | Combined Cycle Block | SERC | Summer | 21308.4998 | 285 | 1 | 1 | 3982-PLC - hardware problems (including card failure) | D1-Forced - Immediate | 850-Combined Cycle Block
3982 | PLC - hardware problems (including card failure) | Balance of Plant | Miscellaneous (Balance of Plant) | D1 | Forced - Immediate | 2021 | Gas | GG | 850 | Combined Cycle Block | NPCC | Summer | 162.3066 | 103.6 | 1 | 1 | 3982-PLC - hardware problems (including card failure) | D1-Forced - Immediate | 850-Combined Cycle Block
3982 | PLC - hardware problems (including card failure) | Balance of Plant | Miscellaneous (Balance of Plant) | U1 | Forced - Immediate | 2021 | Gas | GG | 850 | Combined Cycle Block | NPCC | Off-Peak | 460.3066 | 181.7 | 1 | 1 | 3982-PLC - hardware problems (including card failure) | U1-Forced - Immediate | 850-Combined Cycle Block
3982 | PLC - hardware problems (including card failure) | Balance of Plant | Miscellaneous (Balance of Plant) | D1 | Forced - Immediate | 2021 | Waste Heat | WH | 852 | CC steam units | NPCC | Off-Peak | 117.325 | 123.5 | 1 | 1 | 3982-PLC - hardware problems (including card failure) | D1-Forced - Immediate | 852-CC steam units
3982 | PLC - hardware problems (including card failure) | Balance of Plant | Miscellaneous (Balance of Plant) | D1 | Forced - Immediate | 2021 | Gas | GG | 860 | Co-generator Block | WECC | Summer | 0 | 0 | 1 | 1 | 3982-PLC - hardware problems (including card failure) | D1-Forced - Immediate | 860-Co-generator Block
3983 | PLC - internal and termination wiring | Balance of Plant | Miscellaneous (Balance of Plant) | U1 | Forced - Immediate | 2021 | Gas | GG | 300 | Gas Turbine/Jet Engine (Simple Cycle Operation) | RFC | Summer | 63.6999 | 136.5 | 1 | 1 | 3983-PLC - internal and termination wiring | U1-Forced - Immediate | 300-Gas Turbine/Jet Engine (Simple Cycle Operation)
3983 | PLC - internal and termination wiring | Balance of Plant | Miscellaneous (Balance of Plant) | U1 | Forced - Immediate | 2021 | Gas | GG | 300 | Gas Turbine/Jet Engine (Simple Cycle Operation) | NPCC | Summer | 10.7667 | 38 | 1 | 1 | 3983-PLC - internal and termination wiring | U1-Forced - Immediate | 300-Gas Turbine/Jet Engine (Simple Cycle Operation)
3983 | PLC - internal and termination wiring | Balance of Plant | Miscellaneous (Balance of Plant) | U1 | Forced - Immediate | 2021 | Gas | GG | 300 | Gas Turbine/Jet Engine (Simple Cycle Operation) | NPCC | Summer | 3.8 | 38 | 1 | 1 | 3983-PLC - internal and termination wiring | U1-Forced - Immediate | 300-Gas Turbine/Jet Engine (Simple Cycle Operation)
3983 | PLC - internal and termination wiring | Balance of Plant | Miscellaneous (Balance of Plant) | U1 | Forced - Immediate | 2021 | Gas | GG | 300 | Gas Turbine/Jet Engine (Simple Cycle Operation) | NPCC | Summer | 6.3333 | 38 | 1 | 1 | 3983-PLC - internal and termination wiring | U1-Forced - Immediate | 300-Gas Turbine/Jet Engine (Simple Cycle Operation)
3983 | PLC - internal and termination wiring | Balance of Plant | Miscellaneous (Balance of Plant) | U1 | Forced - Immediate | 2021 | Gas | GG | 300 | Gas Turbine/Jet Engine (Simple Cycle Operation) | NPCC | Summer | 5.0667 | 38 | 1 | 2 | 3983-PLC - internal and termination wiring | U1-Forced - Immediate | 300-Gas Turbine/Jet Engine (Simple Cycle Operation)
3983 | PLC - internal and termination wiring | Balance of Plant | Miscellaneous (Balance of Plant) | U1 | Forced - Immediate | 2021 | Gas | GG | 300 | Gas Turbine/Jet Engine (Simple Cycle Operation) | NPCC | Summer | 4.4333 | 38 | 1 | 2 | 3983-PLC - internal and termination wiring | U1-Forced - Immediate | 300-Gas Turbine/Jet Engine (Simple Cycle Operation)
3983 | PLC - internal and termination wiring | Balance of Plant | Miscellaneous (Balance of Plant) | SF | Startup Failure | 2021 | Gas | GG | 300 | Gas Turbine/Jet Engine (Simple Cycle Operation) | NPCC | Summer | 6.9667 | 38 | 1 | 1 | 3983-PLC - internal and termination wiring | SF-Startup Failure | 300-Gas Turbine/Jet Engine (Simple Cycle Operation)
3983 | PLC - internal and termination wiring | Balance of Plant | Miscellaneous (Balance of Plant) | U1 | Forced - Immediate | 2021 | Gas | GG | 300 | Gas Turbine/Jet Engine (Simple Cycle Operation) | NPCC | Summer | 3841.8 | 38 | 1 | 1 | 3983-PLC - internal and termination wiring | U1-Forced - Immediate | 300-Gas Turbine/Jet Engine (Simple Cycle Operation)
3983 | PLC - internal and termination wiring | NULL | NULL | U1 | Forced - Immediate | 2021 | Hydro | WA | 500 | Pumped Storage/Hydro | MRO | Winter | 10.6667 | 32 | 1 | 1 | 3983-PLC - internal and termination wiring | U1-Forced - Immediate | 500-Pumped Storage/Hydro
3983 | PLC - internal and termination wiring | NULL | NULL | U1 | Forced - Immediate | 2021 | Hydro | WA | 500 | Pumped Storage/Hydro | MRO | Winter | 6.4 | 32 | 1 | 1 | 3983-PLC - internal and termination wiring | U1-Forced - Immediate | 500-Pumped Storage/Hydro
3984 | PLC - logic problems | Balance of Plant | Miscellaneous (Balance of Plant) | U1 | Forced - Immediate | 2021 | Coal | CC | 100 | Fossil-Steam | RFC | Winter | 28426.6658 | 1300 | 1 | 1 | 3984-PLC - logic problems | U1-Forced - Immediate | 100-Fossil-Steam
3984 | PLC - logic problems | Balance of Plant | Miscellaneous (Balance of Plant) | U1 | Forced - Immediate | 2021 | Gas | GG | 300 | Gas Turbine/Jet Engine (Simple Cycle Operation) | SERC | Summer | 57483.9999 | 105 | 1 | 1 | 3984-PLC - logic problems | U1-Forced - Immediate | 300-Gas Turbine/Jet Engine (Simple Cycle Operation)
3984 | PLC - logic problems | Balance of Plant | Miscellaneous (Balance of Plant) | U1 | Forced - Immediate | 2021 | Gas | GG | 300 | Gas Turbine/Jet Engine (Simple Cycle Operation) | WECC | Summer | 22.44 | 40.8 | 1 | 1 | 3984-PLC - logic problems | U1-Forced - Immediate | 300-Gas Turbine/Jet Engine (Simple Cycle Operation)
3984 | PLC - logic problems | Balance of Plant | Miscellaneous (Balance of Plant) | SF | Startup Failure | 2021 | Gas | GG | 300 | Gas Turbine/Jet Engine (Simple Cycle Operation) | WECC | Summer | 6.12 | 40.8 | 1 | 1 | 3984-PLC - logic problems | SF-Startup Failure | 300-Gas Turbine/Jet Engine (Simple Cycle Operation)
3984 | PLC - logic problems | Balance of Plant | Miscellaneous (Balance of Plant) | U1 | Forced - Immediate | 2021 | Gas | GG | 300 | Gas Turbine/Jet Engine (Simple Cycle Operation) | SERC | Summer | 51 | 170 | 2 | 2 | 3984-PLC - logic problems | U1-Forced - Immediate | 300-Gas Turbine/Jet Engine (Simple Cycle Operation)
3984 | PLC - logic problems | NULL | NULL | D1 | Forced - Immediate | 2021 | Gas | GG | 400 | Internal Combustion/Reciprocating Engines | MRO | Off-Peak | 1.7333 | 8 | 1 | 1 | 3984-PLC - logic problems | D1-Forced - Immediate | 400-Internal Combustion/Reciprocating Engines
3984 | PLC - logic problems | NULL | NULL | U1 | Forced - Immediate | 2021 | Hydro | WA | 500 | Pumped Storage/Hydro | SERC | Off-Peak | 9.4 | 47 | 1 | 1 | 3984-PLC - logic problems | U1-Forced - Immediate | 500-Pumped Storage/Hydro
3984 | PLC - logic problems | NULL | NULL | SF | Startup Failure | 2021 | Hydro | WA | 500 | Pumped Storage/Hydro | NPCC | Off-Peak | 27 | 22.5 | 1 | 1 | 3984-PLC - logic problems | SF-Startup Failure | 500-Pumped Storage/Hydro
3984 | PLC - logic problems | NULL | NULL | U1 | Forced - Immediate | 2021 | Hydro | WA | 500 | Pumped Storage/Hydro | WECC | Summer | 182.82 | 83.1 | 1 | 1 | 3984-PLC - logic problems | U1-Forced - Immediate | 500-Pumped Storage/Hydro
3984 | PLC - logic problems | NULL | NULL | U1 | Forced - Immediate | 2021 | Hydro | WA | 500 | Pumped Storage/Hydro | SERC | Off-Peak | 27.4167 | 47 | 1 | 1 | 3984-PLC - logic problems | U1-Forced - Immediate | 500-Pumped Storage/Hydro
3984 | PLC - logic problems | NULL | NULL | U1 | Forced - Immediate | 2021 | Hydro | WA | 500 | Pumped Storage/Hydro | WECC | Summer | 9.6949 | 83.1 | 1 | 1 | 3984-PLC - logic problems | U1-Forced - Immediate | 500-Pumped Storage/Hydro
3984 | PLC - logic problems | NULL | NULL | U1 | Forced - Immediate | 2021 | Hydro | WA | 500 | Pumped Storage/Hydro | MRO | Off-Peak | 10.5513 | 33.32 | 1 | 1 | 3984-PLC - logic problems | U1-Forced - Immediate | 500-Pumped Storage/Hydro
3984 | PLC - logic problems | NULL | NULL | U1 | Forced - Immediate | 2021 | Hydro | WA | 500 | Pumped Storage/Hydro | SERC | Winter | 8.6167 | 47 | 1 | 1 | 3984-PLC - logic problems | U1-Forced - Immediate | 500-Pumped Storage/Hydro
3985 | PLC - upgrades | Balance of Plant | Miscellaneous (Balance of Plant) | U1 | Forced - Immediate | 2021 | Other | BM | 100 | Fossil-Steam | WECC | Winter | 56.3301 | 63.77 | 1 | 1 | 3985-PLC - upgrades | U1-Forced - Immediate | 100-Fossil-Steam
3985 | PLC - upgrades | NULL | NULL | U1 | Forced - Immediate | 2021 | Hydro | WA | 500 | Pumped Storage/Hydro | MRO | Winter | 323.4 | 21 | 1 | 1 | 3985-PLC - upgrades | U1-Forced - Immediate | 500-Pumped Storage/Hydro
3985 | PLC - upgrades | NULL | NULL | U1 | Forced - Immediate | 2021 | Hydro | WA | 500 | Pumped Storage/Hydro | MRO | Winter | 1381.45 | 21 | 1 | 1 | 3985-PLC - upgrades | U1-Forced - Immediate | 500-Pumped Storage/Hydro
3989 | Other PLC problems | Balance of Plant | Miscellaneous (Balance of Plant) | D1 | Forced - Immediate | 2021 | Gas | GG | 300 | Gas Turbine/Jet Engine (Simple Cycle Operation) | WECC | Winter | 80.04 | 34.8 | 1 | 1 | 3989-Other PLC problems | D1-Forced - Immediate | 300-Gas Turbine/Jet Engine (Simple Cycle Operation)
3989 | Other PLC problems | Balance of Plant | Miscellaneous (Balance of Plant) | U1 | Forced - Immediate | 2021 | Gas | GG | 300 | Gas Turbine/Jet Engine (Simple Cycle Operation) | WECC | Off-Peak | 352.605 | 106.85 | 1 | 1 | 3989-Other PLC problems | U1-Forced - Immediate | 300-Gas Turbine/Jet Engine (Simple Cycle Operation)
3989 | Other PLC problems | Balance of Plant | Miscellaneous (Balance of Plant) | U1 | Forced - Immediate | 2021 | Gas | GG | 300 | Gas Turbine/Jet Engine (Simple Cycle Operation) | WECC | Off-Peak | 397.25 | 105 | 1 | 1 | 3989-Other PLC problems | U1-Forced - Immediate | 300-Gas Turbine/Jet Engine (Simple Cycle Operation)
3989 | Other PLC problems | Balance of Plant | Miscellaneous (Balance of Plant) | U1 | Forced - Immediate | 2021 | Gas | GG | 300 | Gas Turbine/Jet Engine (Simple Cycle Operation) | WECC | Off-Peak | 403.7951 | 106.73 | 1 | 1 | 3989-Other PLC problems | U1-Forced - Immediate | 300-Gas Turbine/Jet Engine (Simple Cycle Operation)
3989 | Other PLC problems | Balance of Plant | Miscellaneous (Balance of Plant) | U1 | Forced - Immediate | 2021 | Gas | GG | 300 | Gas Turbine/Jet Engine (Simple Cycle Operation) | RFC | Off-Peak | 1661.1 | 58.8 | 1 | 1 | 3989-Other PLC problems | U1-Forced - Immediate | 300-Gas Turbine/Jet Engine (Simple Cycle Operation)
3989 | Other PLC problems | Balance of Plant | Miscellaneous (Balance of Plant) | U1 | Forced - Immediate | 2021 | Gas | GG | 300 | Gas Turbine/Jet Engine (Simple Cycle Operation) | SERC | Summer | 153 | 170 | 2 | 2 | 3989-Other PLC problems | U1-Forced - Immediate | 300-Gas Turbine/Jet Engine (Simple Cycle Operation)
3989 | Other PLC problems | Balance of Plant | Miscellaneous (Balance of Plant) | U1 | Forced - Immediate | 2021 | Gas | GG | 300 | Gas Turbine/Jet Engine (Simple Cycle Operation) | WECC | Off-Peak | 387.7916 | 102.5 | 1 | 1 | 3989-Other PLC problems | U1-Forced - Immediate | 300-Gas Turbine/Jet Engine (Simple Cycle Operation)
3989 | Other PLC problems | Balance of Plant | Miscellaneous (Balance of Plant) | U1 | Forced - Immediate | 2021 | Gas | GG | 300 | Gas Turbine/Jet Engine (Simple Cycle Operation) | WECC | Off-Peak | 407.3893 | 107.68 | 1 | 1 | 3989-Other PLC problems | U1-Forced - Immediate | 300-Gas Turbine/Jet Engine (Simple Cycle Operation)
3989 | Other PLC problems | Balance of Plant | Miscellaneous (Balance of Plant) | U1 | Forced - Immediate | 2021 | Gas | GG | 300 | Gas Turbine/Jet Engine (Simple Cycle Operation) | NPCC | Off-Peak | 2725.6716 | 46.9 | 1 | 1 | 3989-Other PLC problems | U1-Forced - Immediate | 300-Gas Turbine/Jet Engine (Simple Cycle Operation)
3989 | Other PLC problems | Balance of Plant | Miscellaneous (Balance of Plant) | D1 | Forced - Immediate | 2021 | Gas | GG | 300 | Gas Turbine/Jet Engine (Simple Cycle Operation) | WECC | Winter | 0 | 0 | 1 | 2 | 3989-Other PLC problems | D1-Forced - Immediate | 300-Gas Turbine/Jet Engine (Simple Cycle Operation)
3989 | Other PLC problems | Balance of Plant | Miscellaneous (Balance of Plant) | U1 | Forced - Immediate | 2021 | Gas | GG | 300 | Gas Turbine/Jet Engine (Simple Cycle Operation) | WECC | Off-Peak | 78.88 | 40.8 | 1 | 1 | 3989-Other PLC problems | U1-Forced - Immediate | 300-Gas Turbine/Jet Engine (Simple Cycle Operation)
3989 | Other PLC problems | Balance of Plant | Miscellaneous (Balance of Plant) | U1 | Forced - Immediate | 2021 | Oil | DI | 300 | Gas Turbine/Jet Engine (Simple Cycle Operation) | MRO | Winter | 12555.6666 | 70 | 1 | 1 | 3989-Other PLC problems | U1-Forced - Immediate | 300-Gas Turbine/Jet Engine (Simple Cycle Operation)
3989 | Other PLC problems | Balance of Plant | Miscellaneous (Balance of Plant) | U1 | Forced - Immediate | 2021 | Gas | GG | 300 | Gas Turbine/Jet Engine (Simple Cycle Operation) | WECC | Off-Peak | 404.2491 | 106.85 | 1 | 1 | 3989-Other PLC problems | U1-Forced - Immediate | 300-Gas Turbine/Jet Engine (Simple Cycle Operation)
3989 | Other PLC problems | Balance of Plant | Miscellaneous (Balance of Plant) | U1 | Forced - Immediate | 2021 | Gas | GG | 300 | Gas Turbine/Jet Engine (Simple Cycle Operation) | WECC | Off-Peak | 406.784 | 107.52 | 1 | 1 | 3989-Other PLC problems | U1-Forced - Immediate | 300-Gas Turbine/Jet Engine (Simple Cycle Operation)
3989 | Other PLC problems | Balance of Plant | Miscellaneous (Balance of Plant) | U1 | Forced - Immediate | 2021 | Gas | GG | 300 | Gas Turbine/Jet Engine (Simple Cycle Operation) | WECC | Off-Peak | 51 | 40.8 | 1 | 1 | 3989-Other PLC problems | U1-Forced - Immediate | 300-Gas Turbine/Jet Engine (Simple Cycle Operation)
3989 | Other PLC problems | Balance of Plant | Miscellaneous (Balance of Plant) | U1 | Forced - Immediate | 2021 | Gas | GG | 300 | Gas Turbine/Jet Engine (Simple Cycle Operation) | NPCC | Summer | 47.15 | 41 | 1 | 1 | 3989-Other PLC problems | U1-Forced - Immediate | 300-Gas Turbine/Jet Engine (Simple Cycle Operation)
3989 | Other PLC problems | Balance of Plant | Miscellaneous (Balance of Plant) | U1 | Forced - Immediate | 2021 | Oil | KE | 300 | Gas Turbine/Jet Engine (Simple Cycle Operation) | NPCC | Off-Peak | 110.5167 | 19 | 1 | 1 | 3989-Other PLC problems | U1-Forced - Immediate | 300-Gas Turbine/Jet Engine (Simple Cycle Operation)
3989 | Other PLC problems | Balance of Plant | Miscellaneous (Balance of Plant) | U1 | Forced - Immediate | 2021 | Gas | GG | 300 | Gas Turbine/Jet Engine (Simple Cycle Operation) | WECC | Off-Peak | 346.5 | 105 | 1 | 1 | 3989-Other PLC problems | U1-Forced - Immediate | 300-Gas Turbine/Jet Engine (Simple Cycle Operation)
3989 | Other PLC problems | Balance of Plant | Miscellaneous (Balance of Plant) | U1 | Forced - Immediate | 2021 | Gas | GG | 300 | Gas Turbine/Jet Engine (Simple Cycle Operation) | WECC | Off-Peak | 353.024 | 107.52 | 1 | 1 | 3989-Other PLC problems | U1-Forced - Immediate | 300-Gas Turbine/Jet Engine (Simple Cycle Operation)
3989 | Other PLC problems | Balance of Plant | Miscellaneous (Balance of Plant) | U1 | Forced - Immediate | 2021 | Gas | GG | 300 | Gas Turbine/Jet Engine (Simple Cycle Operation) | WECC | Off-Peak | 399.8605 | 105.69 | 1 | 1 | 3989-Other PLC problems | U1-Forced - Immediate | 300-Gas Turbine/Jet Engine (Simple Cycle Operation)
3989 | Other PLC problems | Balance of Plant | Miscellaneous (Balance of Plant) | U1 | Forced - Immediate | 2021 | Gas | GG | 300 | Gas Turbine/Jet Engine (Simple Cycle Operation) | WECC | Off-Peak | 14.28 | 40.8 | 1 | 1 | 3989-Other PLC problems | U1-Forced - Immediate | 300-Gas Turbine/Jet Engine (Simple Cycle Operation)
3989 | Other PLC problems | Balance of Plant | Miscellaneous (Balance of Plant) | U1 | Forced - Immediate | 2021 | Gas | GG | 300 | Gas Turbine/Jet Engine (Simple Cycle Operation) | WECC | Off-Peak | 352.209 | 106.73 | 1 | 1 | 3989-Other PLC problems | U1-Forced - Immediate | 300-Gas Turbine/Jet Engine (Simple Cycle Operation)
3989 | Other PLC problems | Balance of Plant | Miscellaneous (Balance of Plant) | SF | Startup Failure | 2021 | Gas | GG | 300 | Gas Turbine/Jet Engine (Simple Cycle Operation) | NPCC | Off-Peak | 0.78163 | 46.9 | 1 | 1 | 3989-Other PLC problems | SF-Startup Failure | 300-Gas Turbine/Jet Engine (Simple Cycle Operation)
3989 | Other PLC problems | Balance of Plant | Miscellaneous (Balance of Plant) | U1 | Forced - Immediate | 2021 | Gas | GG | 300 | Gas Turbine/Jet Engine (Simple Cycle Operation) | WECC | Off-Peak | 403.1141 | 106.55 | 1 | 1 | 3989-Other PLC problems | U1-Forced - Immediate | 300-Gas Turbine/Jet Engine (Simple Cycle Operation)
3989 | Other PLC problems | NULL | NULL | D1 | Forced - Immediate | 2021 | Gas | GG | 400 | Internal Combustion/Reciprocating Engines | MRO | Off-Peak | 0.4 | 8 | 1 | 1 | 3989-Other PLC problems | D1-Forced - Immediate | 400-Internal Combustion/Reciprocating Engines
3989 | Other PLC problems | NULL | NULL | D1 | Forced - Immediate | 2021 | Gas | GG | 400 | Internal Combustion/Reciprocating Engines | MRO | Off-Peak | 0.8 | 8 | 1 | 1 | 3989-Other PLC problems | D1-Forced - Immediate | 400-Internal Combustion/Reciprocating Engines
3989 | Other PLC problems | NULL | NULL | D1 | Forced - Immediate | 2021 | Gas | GG | 400 | Internal Combustion/Reciprocating Engines | MRO | Summer | 21 | 7 | 1 | 1 | 3989-Other PLC problems | D1-Forced - Immediate | 400-Internal Combustion/Reciprocating Engines
3989 | Other PLC problems | NULL | NULL | U1 | Forced - Immediate | 2021 | Hydro | WA | 500 | Pumped Storage/Hydro | NPCC | Winter | 229.5 | 81 | 2 | 2 | 3989-Other PLC problems | U1-Forced - Immediate | 500-Pumped Storage/Hydro
3989 | Other PLC problems | NULL | NULL | U1 | Forced - Immediate | 2021 | Hydro | WA | 500 | Pumped Storage/Hydro | MRO | Winter | 749.3333 | 32 | 1 | 1 | 3989-Other PLC problems | U1-Forced - Immediate | 500-Pumped Storage/Hydro
3989 | Other PLC problems | NULL | NULL | U1 | Forced - Immediate | 2021 | Hydro | WA | 500 | Pumped Storage/Hydro | MRO | Summer | 37.2666 | 43 | 1 | 1 | 3989-Other PLC problems | U1-Forced - Immediate | 500-Pumped Storage/Hydro
3989 | Other PLC problems | NULL | NULL | SF | Startup Failure | 2021 | Hydro | WA | 500 | Pumped Storage/Hydro | MRO | Summer | 28.6666 | 43 | 1 | 1 | 3989-Other PLC problems | SF-Startup Failure | 500-Pumped Storage/Hydro
3989 | Other PLC problems | NULL | NULL | D1 | Forced - Immediate | 2021 | Hydro | WA | 500 | Pumped Storage/Hydro | NPCC | Off-Peak | 29.77 | 22.9 | 2 | 2 | 3989-Other PLC problems | D1-Forced - Immediate | 500-Pumped Storage/Hydro
3989 | Other PLC problems | Balance of Plant | Miscellaneous (Balance of Plant) | D2 | Forced - Delayed | 2021 | Gas | GG | 851 | CC GT units | NPCC | Summer | 121 | 110 | 1 | 1 | 3989-Other PLC problems | D2-Forced - Delayed | 851-CC GT units
3989 | Other PLC problems | Balance of Plant | Miscellaneous (Balance of Plant) | D2 | Forced - Delayed | 2021 | Gas | GG | 851 | CC GT units | NPCC | Summer | 188.3333 | 113 | 1 | 1 | 3989-Other PLC problems | D2-Forced - Delayed | 851-CC GT units
3989 | Other PLC problems | Balance of Plant | Miscellaneous (Balance of Plant) | D2 | Forced - Delayed | 2021 | Waste Heat | WH | 852 | CC steam units | NPCC | Summer | 115 | 69 | 1 | 1 | 3989-Other PLC problems | D2-Forced - Delayed | 852-CC steam units
3995 | Powerhouse heating and ventilating systems | Balance of Plant | Miscellaneous (Balance of Plant) | D1 | Forced - Immediate | 2021 | Gas | GG | 300 | Gas Turbine/Jet Engine (Simple Cycle Operation) | WECC | Off-Peak | 54.5 | 30 | 1 | 1 | 3995-Powerhouse heating and ventilating systems | D1-Forced - Immediate | 300-Gas Turbine/Jet Engine (Simple Cycle Operation)
3995 | Powerhouse heating and ventilating systems | Balance of Plant | Miscellaneous (Balance of Plant) | U1 | Forced - Immediate | 2021 | Gas | GG | 300 | Gas Turbine/Jet Engine (Simple Cycle Operation) | TRE | Off-Peak | 54.1666 | 50 | 1 | 1 | 3995-Powerhouse heating and ventilating systems | U1-Forced - Immediate | 300-Gas Turbine/Jet Engine (Simple Cycle Operation)
3996 | Air conditioning systems - rooms and areas | Balance of Plant | Miscellaneous (Balance of Plant) | U1 | Forced - Immediate | 2021 | Coal | CC | 100 | Fossil-Steam | WECC | Summer | 879.6666 | 116 | 1 | 1 | 3996-Air conditioning systems - rooms and areas | U1-Forced - Immediate | 100-Fossil-Steam
3996 | Air conditioning systems - rooms and areas | Balance of Plant | Miscellaneous (Balance of Plant) | U1 | Forced - Immediate | 2021 | Gas | GG | 851 | CC GT units | SERC | Summer | 393.6 | 164 | 1 | 1 | 3996-Air conditioning systems - rooms and areas | U1-Forced - Immediate | 851-CC GT units
3996 | Air conditioning systems - rooms and areas | Balance of Plant | Miscellaneous (Balance of Plant) | U1 | Forced - Immediate | 2021 | Gas | GG | 851 | CC GT units | MRO | Summer | 267.2633 | 216.7 | 1 | 1 | 3996-Air conditioning systems - rooms and areas | U1-Forced - Immediate | 851-CC GT units
3996 | Air conditioning systems - rooms and areas | Balance of Plant | Miscellaneous (Balance of Plant) | U1 | Forced - Immediate | 2021 | Gas | GG | 851 | CC GT units | MRO | Summer | 505.6333 | 216.7 | 1 | 1 | 3996-Air conditioning systems - rooms and areas | U1-Forced - Immediate | 851-CC GT units
3996 | Air conditioning systems - rooms and areas | Balance of Plant | Miscellaneous (Balance of Plant) | U1 | Forced - Immediate | 2021 | Waste Heat | WH | 852 | CC steam units | MRO | Summer | 586.1925 | 260.53 | 1 | 1 | 3996-Air conditioning systems - rooms and areas | U1-Forced - Immediate | 852-CC steam units
3996 | Air conditioning systems - rooms and areas | Balance of Plant | Miscellaneous (Balance of Plant) | D1 | Forced - Immediate | 2021 | Gas | GG | 852 | CC steam units | SERC | Summer | 314.4 | 131 | 1 | 1 | 3996-Air conditioning systems - rooms and areas | D1-Forced - Immediate | 852-CC steam units
3998 | Balance of plant overhaul/outage | Balance of Plant | Miscellaneous (Balance of Plant) | D1 | Forced - Immediate | 2021 | Coal | LI | 100 | Fossil-Steam | TRE | Winter | 196.2 | 327 | 1 | 1 | 3998-Balance of plant overhaul/outage | D1-Forced - Immediate | 100-Fossil-Steam
3998 | Balance of plant overhaul/outage | Balance of Plant | Miscellaneous (Balance of Plant) | U1 | Forced - Immediate | 2021 | Coal | OS | 100 | Fossil-Steam | RFC | Off-Peak | 2997.8 | 39 | 1 | 1 | 3998-Balance of plant overhaul/outage | U1-Forced - Immediate | 100-Fossil-Steam
3998 | Balance of plant overhaul/outage | Balance of Plant | Miscellaneous (Balance of Plant) | U1 | Forced - Immediate | 2021 | Other | BM | 100 | Fossil-Steam | WECC | Summer | 948.0473 | 63.77 | 1 | 1 | 3998-Balance of plant overhaul/outage | U1-Forced - Immediate | 100-Fossil-Steam
3998 | Balance of plant overhaul/outage | Balance of Plant | Miscellaneous (Balance of Plant) | U1 | Forced - Immediate | 2021 | Waste Heat | WH | 100 | Fossil-Steam | MRO | Off-Peak | 22125.6 | 36 | 1 | 1 | 3998-Balance of plant overhaul/outage | U1-Forced - Immediate | 100-Fossil-Steam
3998 | Balance of plant overhaul/outage | Balance of Plant | Miscellaneous (Balance of Plant) | U1 | Forced - Immediate | 2021 | Other | BM | 100 | Fossil-Steam | WECC | Off-Peak | 14.8796 | 63.77 | 1 | 1 | 3998-Balance of plant overhaul/outage | U1-Forced - Immediate | 100-Fossil-Steam
3998 | Balance of plant overhaul/outage | Balance of Plant | Miscellaneous (Balance of Plant) | U1 | Forced - Immediate | 2021 | Other | BM | 100 | Fossil-Steam | WECC | Off-Peak | 425.1333 | 63.77 | 1 | 1 | 3998-Balance of plant overhaul/outage | U1-Forced - Immediate | 100-Fossil-Steam
3998 | Balance of plant overhaul/outage | Balance of Plant | Miscellaneous (Balance of Plant) | U1 | Forced - Immediate | 2021 | Other | BM | 100 | Fossil-Steam | WECC | Off-Peak | 2209.6305 | 63.77 | 1 | 1 | 3998-Balance of plant overhaul/outage | U1-Forced - Immediate | 100-Fossil-Steam
3998 | Balance of plant overhaul/outage | Balance of Plant | Miscellaneous (Balance of Plant) | U1 | Forced - Immediate | 2021 | Other | BM | 100 | Fossil-Steam | WECC | Summer | 146.671 | 63.77 | 1 | 1 | 3998-Balance of plant overhaul/outage | U1-Forced - Immediate | 100-Fossil-Steam
3998 | Balance of plant overhaul/outage | Balance of Plant | Miscellaneous (Balance of Plant) | U1 | Forced - Immediate | 2021 | Other | BM | 100 | Fossil-Steam | WECC | Winter | 100.9691 | 63.77 | 1 | 1 | 3998-Balance of plant overhaul/outage | U1-Forced - Immediate | 100-Fossil-Steam
3998 | Balance of plant overhaul/outage | Balance of Plant | Miscellaneous (Balance of Plant) | U1 | Forced - Immediate | 2021 | Other | BM | 100 | Fossil-Steam | WECC | Winter | 1626.135 | 63.77 | 1 | 1 | 3998-Balance of plant overhaul/outage | U1-Forced - Immediate | 100-Fossil-Steam
3998 | Balance of plant overhaul/outage | Balance of Plant | Miscellaneous (Balance of Plant) | U1 | Forced - Immediate | 2021 | Other | BM | 100 | Fossil-Steam | WECC | Off-Peak | 64.8328 | 63.77 | 1 | 1 | 3998-Balance of plant overhaul/outage | U1-Forced - Immediate | 100-Fossil-Steam
3998 | Balance of plant overhaul/outage | Balance of Plant | Miscellaneous (Balance of Plant) | U1 | Forced - Immediate | 2021 | Other | BM | 100 | Fossil-Steam | WECC | Off-Peak | 295.4676 | 63.77 | 1 | 1 | 3998-Balance of plant overhaul/outage | U1-Forced - Immediate | 100-Fossil-Steam
3998 | Balance of plant overhaul/outage | Balance of Plant | Miscellaneous (Balance of Plant) | U1 | Forced - Immediate | 2021 | Other | BM | 100 | Fossil-Steam | WECC | Summer | 38.262 | 63.77 | 1 | 1 | 3998-Balance of plant overhaul/outage | U1-Forced - Immediate | 100-Fossil-Steam
3998 | Balance of plant overhaul/outage | Balance of Plant | Miscellaneous (Balance of Plant) | U1 | Forced - Immediate | 2021 | Other | BM | 100 | Fossil-Steam | WECC | Off-Peak | 15.9425 | 63.77 | 1 | 1 | 3998-Balance of plant overhaul/outage | U1-Forced - Immediate | 100-Fossil-Steam
3998 | Balance of plant overhaul/outage | Balance of Plant | Miscellaneous (Balance of Plant) | U1 | Forced - Immediate | 2021 | Other | BM | 100 | Fossil-Steam | WECC | Off-Peak | 53.1416 | 63.77 | 1 | 1 | 3998-Balance of plant overhaul/outage | U1-Forced - Immediate | 100-Fossil-Steam
3998 | Balance of plant overhaul/outage | Balance of Plant | Miscellaneous (Balance of Plant) | U1 | Forced - Immediate | 2021 | Other | BM | 100 | Fossil-Steam | WECC | Off-Peak | 2965.305 | 63.77 | 1 | 1 | 3998-Balance of plant overhaul/outage | U1-Forced - Immediate | 100-Fossil-Steam
3998 | Balance of plant overhaul/outage | Balance of Plant | Miscellaneous (Balance of Plant) | D1 | Forced - Immediate | 2021 | Coal | LI | 100 | Fossil-Steam | TRE | Off-Peak | 67.4166 | 161.8 | 1 | 1 | 3998-Balance of plant overhaul/outage | D1-Forced - Immediate | 100-Fossil-Steam
3998 | Balance of plant overhaul/outage | Balance of Plant | Miscellaneous (Balance of Plant) | D1 | Forced - Immediate | 2021 | Coal | LI | 100 | Fossil-Steam | TRE | Off-Peak | 7774.3239 | 346.81 | 1 | 1 | 3998-Balance of plant overhaul/outage | D1-Forced - Immediate | 100-Fossil-Steam
3998 | Balance of plant overhaul/outage | Balance of Plant | Miscellaneous (Balance of Plant) | D1 | Forced - Immediate | 2021 | Coal | LI | 100 | Fossil-Steam | TRE | Winter | 578.7225 | 310.03 | 1 | 1 | 3998-Balance of plant overhaul/outage | D1-Forced - Immediate | 100-Fossil-Steam
3998 | Balance of plant overhaul/outage | Balance of Plant | Miscellaneous (Balance of Plant) | U1 | Forced - Immediate | 2021 | Other | BM | 100 | Fossil-Steam | WECC | Off-Peak | 97.7806 | 63.77 | 1 | 1 | 3998-Balance of plant overhaul/outage | U1-Forced - Immediate | 100-Fossil-Steam
3998 | Balance of plant overhaul/outage | Balance of Plant | Miscellaneous (Balance of Plant) | U1 | Forced - Immediate | 2021 | Other | BM | 100 | Fossil-Steam | WECC | Off-Peak | 735.4806 | 63.77 | 1 | 1 | 3998-Balance of plant overhaul/outage | U1-Forced - Immediate | 100-Fossil-Steam
3998 | Balance of plant overhaul/outage | Balance of Plant | Miscellaneous (Balance of Plant) | U1 | Forced - Immediate | 2021 | Other | BM | 100 | Fossil-Steam | WECC | Summer | 163.6763 | 63.77 | 1 | 1 | 3998-Balance of plant overhaul/outage | U1-Forced - Immediate | 100-Fossil-Steam
3998 | Balance of plant overhaul/outage | Balance of Plant | Miscellaneous (Balance of Plant) | D1 | Forced - Immediate | 2021 | Coal | LI | 100 | Fossil-Steam | TRE | Summer | 351.8008 | 222.19 | 1 | 1 | 3998-Balance of plant overhaul/outage | D1-Forced - Immediate | 100-Fossil-Steam
3998 | Balance of plant overhaul/outage | Balance of Plant | Miscellaneous (Balance of Plant) | U1 | Forced - Immediate | 2021 | Other | BM | 100 | Fossil-Steam | WECC | Off-Peak | 361.3633 | 63.77 | 1 | 1 | 3998-Balance of plant overhaul/outage | U1-Forced - Immediate | 100-Fossil-Steam
3998 | Balance of plant overhaul/outage | Balance of Plant | Miscellaneous (Balance of Plant) | U1 | Forced - Immediate | 2021 | Other | BM | 100 | Fossil-Steam | WECC | Off-Peak | 610.0663 | 63.77 | 1 | 1 | 3998-Balance of plant overhaul/outage | U1-Forced - Immediate | 100-Fossil-Steam
3998 | Balance of plant overhaul/outage | Balance of Plant | Miscellaneous (Balance of Plant) | U1 | Forced - Immediate | 2021 | Other | BM | 100 | Fossil-Steam | WECC | Off-Peak | 31418.4161 | 63.77 | 1 | 1 | 3998-Balance of plant overhaul/outage | U1-Forced - Immediate | 100-Fossil-Steam
3998 | Balance of plant overhaul/outage | Balance of Plant | Miscellaneous (Balance of Plant) | D1 | Forced - Immediate | 2021 | Coal | LI | 100 | Fossil-Steam | TRE | Winter | 176.605 | 185.9 | 1 | 1 | 3998-Balance of plant overhaul/outage | D1-Forced - Immediate | 100-Fossil-Steam
3998 | Balance of plant overhaul/outage | Balance of Plant | Miscellaneous (Balance of Plant) | D3 | Forced - Postponed | 2021 | Coal | LI | 100 | Fossil-Steam | TRE | Summer | 485.7633 | 238.9 | 1 | 1 | 3998-Balance of plant overhaul/outage | D3-Forced - Postponed | 100-Fossil-Steam
3998 | Balance of plant overhaul/outage | Balance of Plant | Miscellaneous (Balance of Plant) | U1 | Forced - Immediate | 2021 | Other | BM | 100 | Fossil-Steam | WECC | Off-Peak | 248.703 | 63.77 | 1 | 1 | 3998-Balance of plant overhaul/outage | U1-Forced - Immediate | 100-Fossil-Steam
3998 | Balance of plant overhaul/outage | Balance of Plant | Miscellaneous (Balance of Plant) | U1 | Forced - Immediate | 2021 | Other | BM | 100 | Fossil-Steam | WECC | Summer | 129.6656 | 63.77 | 1 | 1 | 3998-Balance of plant overhaul/outage | U1-Forced - Immediate | 100-Fossil-Steam
3998 | Balance of plant overhaul/outage | Balance of Plant | Miscellaneous (Balance of Plant) | U1 | Forced - Immediate | 2021 | Other | BM | 100 | Fossil-Steam | WECC | Off-Peak | 134.9798 | 63.77 | 1 | 1 | 3998-Balance of plant overhaul/outage | U1-Forced - Immediate | 100-Fossil-Steam
3998 | Balance of plant overhaul/outage | Balance of Plant | Miscellaneous (Balance of Plant) | U1 | Forced - Immediate | 2021 | Waste Heat | WH | 100 | Fossil-Steam | MRO | Winter | 10670.4 | 36 | 1 | 1 | 3998-Balance of plant overhaul/outage | U1-Forced - Immediate | 100-Fossil-Steam
3998 | Balance of plant overhaul/outage | Balance of Plant | Miscellaneous (Balance of Plant) | U1 | Forced - Immediate | 2021 | Other | BM | 100 | Fossil-Steam | WECC | Off-Peak | 260.3941 | 63.77 | 1 | 1 | 3998-Balance of plant overhaul/outage | U1-Forced - Immediate | 100-Fossil-Steam
3998 | Balance of plant overhaul/outage | Balance of Plant | Miscellaneous (Balance of Plant) | U1 | Forced - Immediate | 2021 | Other | BM | 100 | Fossil-Steam | WECC | Off-Peak | 308.2216 | 63.77 | 1 | 1 | 3998-Balance of plant overhaul/outage | U1-Forced - Immediate | 100-Fossil-Steam
3998 | Balance of plant overhaul/outage | Balance of Plant | Miscellaneous (Balance of Plant) | U1 | Forced - Immediate | 2021 | Other | BM | 100 | Fossil-Steam | WECC | Summer | 1459.2701 | 63.77 | 1 | 1 | 3998-Balance of plant overhaul/outage | U1-Forced - Immediate | 100-Fossil-Steam
3998 | Balance of plant overhaul/outage | Balance of Plant | Miscellaneous (Balance of Plant) | U1 | Forced - Immediate | 2021 | Other | BM | 100 | Fossil-Steam | WECC | Winter | 201.9383 | 63.77 | 1 | 1 | 3998-Balance of plant overhaul/outage | U1-Forced - Immediate | 100-Fossil-Steam
3998 | Balance of plant overhaul/outage | Balance of Plant | Miscellaneous (Balance of Plant) | U1 | Forced - Immediate | 2021 | Other | BM | 100 | Fossil-Steam | WECC | Off-Peak | 174.3046 | 63.77 | 1 | 1 | 3998-Balance of plant overhaul/outage | U1-Forced - Immediate | 100-Fossil-Steam
3998 | Balance of plant overhaul/outage | Balance of Plant | Miscellaneous (Balance of Plant) | U1 | Forced - Immediate | 2021 | Other | BM | 100 | Fossil-Steam | WECC | Winter | 74.3983 | 63.77 | 1 | 1 | 3998-Balance of plant overhaul/outage | U1-Forced - Immediate | 100-Fossil-Steam
3998 | Balance of plant overhaul/outage | Balance of Plant | Miscellaneous (Balance of Plant) | U1 | Forced - Immediate | 2021 | Other | BM | 100 | Fossil-Steam | WECC | Off-Peak | 192.3728 | 63.77 | 1 | 1 | 3998-Balance of plant overhaul/outage | U1-Forced - Immediate | 100-Fossil-Steam
3998 | Balance of plant overhaul/outage | Balance of Plant | Miscellaneous (Balance of Plant) | U1 | Forced - Immediate | 2021 | Other | BM | 100 | Fossil-Steam | WECC | Off-Peak | 268.8968 | 63.77 | 1 | 1 | 3998-Balance of plant overhaul/outage | U1-Forced - Immediate | 100-Fossil-Steam
3998 | Balance of plant overhaul/outage | Balance of Plant | Miscellaneous (Balance of Plant) | U1 | Forced - Immediate | 2021 | Other | BM | 100 | Fossil-Steam | WECC | Off-Peak | 478.275 | 63.77 | 1 | 1 | 3998-Balance of plant overhaul/outage | U1-Forced - Immediate | 100-Fossil-Steam
3998 | Balance of plant overhaul/outage | Balance of Plant | Miscellaneous (Balance of Plant) | U1 | Forced - Immediate | 2021 | Other | BM | 100 | Fossil-Steam | WECC | Off-Peak | 2642.2036 | 63.77 | 1 | 1 | 3998-Balance of plant overhaul/outage | U1-Forced - Immediate | 100-Fossil-Steam
3998 | Balance of plant overhaul/outage | Balance of Plant | Miscellaneous (Balance of Plant) | U1 | Forced - Immediate | 2021 | Other | BM | 100 | Fossil-Steam | WECC | Summer | 446.39 | 63.77 | 1 | 1 | 3998-Balance of plant overhaul/outage | U1-Forced - Immediate | 100-Fossil-Steam
3998 | Balance of plant overhaul/outage | Balance of Plant | Miscellaneous (Balance of Plant) | U1 | Forced - Immediate | 2021 | Other | BM | 100 | Fossil-Steam | WECC | Winter | 88.2151 | 63.77 | 1 | 1 | 3998-Balance of plant overhaul/outage | U1-Forced - Immediate | 100-Fossil-Steam
3998 | Balance of plant overhaul/outage | Balance of Plant | Miscellaneous (Balance of Plant) | U3 | Forced - Postponed | 2021 | Coal | LI | 100 | Fossil-Steam | TRE | Summer | 118960.8331 | 395 | 1 | 1 | 3998-Balance of plant overhaul/outage | U3-Forced - Postponed | 100-Fossil-Steam
3998 | Balance of plant overhaul/outage | Balance of Plant | Miscellaneous (Balance of Plant) | D1 | Forced - Immediate | 2021 | Coal | LI | 100 | Fossil-Steam | TRE | Off-Peak | 365.2 | 182.6 | 1 | 1 | 3998-Balance of plant overhaul/outage | D1-Forced - Immediate | 100-Fossil-Steam
3998 | Balance of plant overhaul/outage | Balance of Plant | Miscellaneous (Balance of Plant) | U1 | Forced - Immediate | 2021 | Other | BM | 100 | Fossil-Steam | WECC | Off-Peak | 871.5233 | 63.77 | 1 | 1 | 3998-Balance of plant overhaul/outage | U1-Forced - Immediate | 100-Fossil-Steam
3998 | Balance of plant overhaul/outage | Balance of Plant | Miscellaneous (Balance of Plant) | U1 | Forced - Immediate | 2021 | Other | BM | 100 | Fossil-Steam | WECC | Winter | 29.7593 | 63.77 | 1 | 1 | 3998-Balance of plant overhaul/outage | U1-Forced - Immediate | 100-Fossil-Steam
3998 | Balance of plant overhaul/outage | Balance of Plant | Miscellaneous (Balance of Plant) | U1 | Forced - Immediate | 2021 | Other | BM | 100 | Fossil-Steam | WECC | Winter | 1365.7408 | 63.77 | 1 | 1 | 3998-Balance of plant overhaul/outage | U1-Forced - Immediate | 100-Fossil-Steam
3998 | Balance of plant overhaul/outage | Balance of Plant | Miscellaneous (Balance of Plant) | D1 | Forced - Immediate | 2021 | Coal | LI | 100 | Fossil-Steam | TRE | Off-Peak | 397.987 | 234.11 | 1 | 1 | 3998-Balance of plant overhaul/outage | D1-Forced - Immediate | 100-Fossil-Steam
3998 | Balance of plant overhaul/outage | Balance of Plant | Miscellaneous (Balance of Plant) | U1 | Forced - Immediate | 2021 | Other | BM | 100 | Fossil-Steam | WECC | Off-Peak | 394.3111 | 63.77 | 1 | 1 | 3998-Balance of plant overhaul/outage | U1-Forced - Immediate | 100-Fossil-Steam
3998 | Balance of plant overhaul/outage | Balance of Plant | Miscellaneous (Balance of Plant) | U1 | Forced - Immediate | 2021 | Other | BM | 100 | Fossil-Steam | WECC | Off-Peak | 486.7776 | 63.77 | 1 | 1 | 3998-Balance of plant overhaul/outage | U1-Forced - Immediate | 100-Fossil-Steam
3998 | Balance of plant overhaul/outage | Balance of Plant | Miscellaneous (Balance of Plant) | U1 | Forced - Immediate | 2021 | Gas | GG | 300 | Gas Turbine/Jet Engine (Simple Cycle Operation) | WECC | Off-Peak | 821.758 | 52.01 | 1 | 1 | 3998-Balance of plant overhaul/outage | U1-Forced - Immediate | 300-Gas Turbine/Jet Engine (Simple Cycle Operation)
3998 | Balance of plant overhaul/outage | Balance of Plant | Miscellaneous (Balance of Plant) | U1 | Forced - Immediate | 2021 | Gas | GG | 300 | Gas Turbine/Jet Engine (Simple Cycle Operation) | NPCC | Summer | 245.8667 | 32 | 1 | 1 | 3998-Balance of plant overhaul/outage | U1-Forced - Immediate | 300-Gas Turbine/Jet Engine (Simple Cycle Operation)
3998 | Balance of plant overhaul/outage | Balance of Plant | Miscellaneous (Balance of Plant) | U1 | Forced - Immediate | 2021 | Gas | GG | 300 | Gas Turbine/Jet Engine (Simple Cycle Operation) | NPCC | Summer | 276.1 | 33 | 1 | 1 | 3998-Balance of plant overhaul/outage | U1-Forced - Immediate | 300-Gas Turbine/Jet Engine (Simple Cycle Operation)
3998 | Balance of plant overhaul/outage | Balance of Plant | Miscellaneous (Balance of Plant) | U1 | Forced - Immediate | 2021 | Gas | GG | 300 | Gas Turbine/Jet Engine (Simple Cycle Operation) | NPCC | Summer | 345.6 | 32 | 1 | 2 | 3998-Balance of plant overhaul/outage | U1-Forced - Immediate | 300-Gas Turbine/Jet Engine (Simple Cycle Operation)
3998 | Balance of plant overhaul/outage | Balance of Plant | Miscellaneous (Balance of Plant) | U1 | Forced - Immediate | 2021 | Gas | GG | 300 | Gas Turbine/Jet Engine (Simple Cycle Operation) | NPCC | Summer | 406.9333 | 32 | 1 | 1 | 3998-Balance of plant overhaul/outage | U1-Forced - Immediate | 300-Gas Turbine/Jet Engine (Simple Cycle Operation)
3998 | Balance of plant overhaul/outage | Balance of Plant | Miscellaneous (Balance of Plant) | U1 | Forced - Immediate | 2021 | Gas | GG | 300 | Gas Turbine/Jet Engine (Simple Cycle Operation) | NPCC | Summer | 370.1333 | 32 | 1 | 1 | 3998-Balance of plant overhaul/outage | U1-Forced - Immediate | 300-Gas Turbine/Jet Engine (Simple Cycle Operation)
3998 | Balance of plant overhaul/outage | Balance of Plant | Miscellaneous (Balance of Plant) | U1 | Forced - Immediate | 2021 | Gas | GG | 300 | Gas Turbine/Jet Engine (Simple Cycle Operation) | NPCC | Summer | 320 | 32 | 2 | 2 | 3998-Balance of plant overhaul/outage | U1-Forced - Immediate | 300-Gas Turbine/Jet Engine (Simple Cycle Operation)
3998 | Balance of plant overhaul/outage | Balance of Plant | Miscellaneous (Balance of Plant) | U1 | Forced - Immediate | 2021 | Gas | GG | 300 | Gas Turbine/Jet Engine (Simple Cycle Operation) | NPCC | Summer | 353.0667 | 32 | 1 | 1 | 3998-Balance of plant overhaul/outage | U1-Forced - Immediate | 300-Gas Turbine/Jet Engine (Simple Cycle Operation)
3998 | Balance of plant overhaul/outage | Balance of Plant | Miscellaneous (Balance of Plant) | U1 | Forced - Immediate | 2021 | Gas | GG | 300 | Gas Turbine/Jet Engine (Simple Cycle Operation) | RFC | Off-Peak | 198.79 | 57.9 | 1 | 1 | 3998-Balance of plant overhaul/outage | U1-Forced - Immediate | 300-Gas Turbine/Jet Engine (Simple Cycle Operation)
3998 | Balance of plant overhaul/outage | Balance of Plant | Miscellaneous (Balance of Plant) | U1 | Forced - Immediate | 2021 | Gas | GG | 300 | Gas Turbine/Jet Engine (Simple Cycle Operation) | NPCC | Summer | 211.2 | 32 | 1 | 1 | 3998-Balance of plant overhaul/outage | U1-Forced - Immediate | 300-Gas Turbine/Jet Engine (Simple Cycle Operation)
3998 | Balance of plant overhaul/outage | Balance of Plant | Miscellaneous (Balance of Plant) | U1 | Forced - Immediate | 2021 | Gas | GG | 300 | Gas Turbine/Jet Engine (Simple Cycle Operation) | NPCC | Summer | 287.65 | 33 | 1 | 1 | 3998-Balance of plant overhaul/outage | U1-Forced - Immediate | 300-Gas Turbine/Jet Engine (Simple Cycle Operation)
3998 | Balance of plant overhaul/outage | Balance of Plant | Miscellaneous (Balance of Plant) | U1 | Forced - Immediate | 2021 | Gas | GG | 300 | Gas Turbine/Jet Engine (Simple Cycle Operation) | NPCC | Summer | 321.6 | 32 | 1 | 1 | 3998-Balance of plant overhaul/outage | U1-Forced - Immediate | 300-Gas Turbine/Jet Engine (Simple Cycle Operation)
3998 | Balance of plant overhaul/outage | Balance of Plant | Miscellaneous (Balance of Plant) | U1 | Forced - Immediate | 2021 | Gas | GG | 300 | Gas Turbine/Jet Engine (Simple Cycle Operation) | NPCC | Summer | 108.2667 | 32 | 1 | 1 | 3998-Balance of plant overhaul/outage | U1-Forced - Immediate | 300-Gas Turbine/Jet Engine (Simple Cycle Operation)
3998 | Balance of plant overhaul/outage | Balance of Plant | Miscellaneous (Balance of Plant) | U1 | Forced - Immediate | 2021 | Gas | GG | 300 | Gas Turbine/Jet Engine (Simple Cycle Operation) | NPCC | Summer | 225.0667 | 32 | 1 | 1 | 3998-Balance of plant overhaul/outage | U1-Forced - Immediate | 300-Gas Turbine/Jet Engine (Simple Cycle Operation)
3998 | Balance of plant overhaul/outage | Balance of Plant | Miscellaneous (Balance of Plant) | U1 | Forced - Immediate | 2021 | Gas | GG | 300 | Gas Turbine/Jet Engine (Simple Cycle Operation) | WECC | Off-Peak | 28790.255 | 48.1 | 1 | 1 | 3998-Balance of plant overhaul/outage | U1-Forced - Immediate | 300-Gas Turbine/Jet Engine (Simple Cycle Operation)
3998 | Balance of plant overhaul/outage | Balance of Plant | Miscellaneous (Balance of Plant) | U1 | Forced - Immediate | 2021 | Gas | GG | 300 | Gas Turbine/Jet Engine (Simple Cycle Operation) | NPCC | Summer | 310.4 | 32 | 2 | 2 | 3998-Balance of plant overhaul/outage | U1-Forced - Immediate | 300-Gas Turbine/Jet Engine (Simple Cycle Operation)
3998 | Balance of plant overhaul/outage | Balance of Plant | Miscellaneous (Balance of Plant) | U1 | Forced - Immediate | 2021 | Gas | GG | 300 | Gas Turbine/Jet Engine (Simple Cycle Operation) | NPCC | Summer | 342.9333 | 32 | 1 | 1 | 3998-Balance of plant overhaul/outage | U1-Forced - Immediate | 300-Gas Turbine/Jet Engine (Simple Cycle Operation)
3998 | Balance of plant overhaul/outage | Balance of Plant | Miscellaneous (Balance of Plant) | U1 | Forced - Immediate | 2021 | Gas | GG | 300 | Gas Turbine/Jet Engine (Simple Cycle Operation) | NPCC | Summer | 360 | 32 | 1 | 1 | 3998-Balance of plant overhaul/outage | U1-Forced - Immediate | 300-Gas Turbine/Jet Engine (Simple Cycle Operation)
3998 | Balance of plant overhaul/outage | Balance of Plant | Miscellaneous (Balance of Plant) | U1 | Forced - Immediate | 2021 | Gas | GG | 300 | Gas Turbine/Jet Engine (Simple Cycle Operation) | NPCC | Summer | 328.35 | 33 | 1 | 1 | 3998-Balance of plant overhaul/outage | U1-Forced - Immediate | 300-Gas Turbine/Jet Engine (Simple Cycle Operation)
3998 | Balance of plant overhaul/outage | Balance of Plant | Miscellaneous (Balance of Plant) | U1 | Forced - Immediate | 2021 | Gas | GG | 300 | Gas Turbine/Jet Engine (Simple Cycle Operation) | RFC | Summer | 25.0466 | 57.8 | 1 | 1 | 3998-Balance of plant overhaul/outage | U1-Forced - Immediate | 300-Gas Turbine/Jet Engine (Simple Cycle Operation)
3998 | Balance of plant overhaul/outage | Balance of Plant | Miscellaneous (Balance of Plant) | U1 | Forced - Immediate | 2021 | Gas | GG | 300 | Gas Turbine/Jet Engine (Simple Cycle Operation) | NPCC | Summer | 180.4 | 33 | 1 | 1 | 3998-Balance of plant overhaul/outage | U1-Forced - Immediate | 300-Gas Turbine/Jet Engine (Simple Cycle Operation)
3998 | Balance of plant overhaul/outage | Balance of Plant | Miscellaneous (Balance of Plant) | U1 | Forced - Immediate | 2021 | Gas | GG | 300 | Gas Turbine/Jet Engine (Simple Cycle Operation) | NPCC | Summer | 331.7333 | 32 | 1 | 1 | 3998-Balance of plant overhaul/outage | U1-Forced - Immediate | 300-Gas Turbine/Jet Engine (Simple Cycle Operation)
3998 | Balance of plant overhaul/outage | Balance of Plant | Miscellaneous (Balance of Plant) | U1 | Forced - Immediate | 2021 | Gas | GG | 300 | Gas Turbine/Jet Engine (Simple Cycle Operation) | NPCC | Summer | 348.8 | 32 | 1 | 1 | 3998-Balance of plant overhaul/outage | U1-Forced - Immediate | 300-Gas Turbine/Jet Engine (Simple Cycle Operation)
3998 | Balance of plant overhaul/outage | Balance of Plant | Miscellaneous (Balance of Plant) | U1 | Forced - Immediate | 2021 | Gas | GG | 300 | Gas Turbine/Jet Engine (Simple Cycle Operation) | NPCC | Summer | 325.8667 | 32 | 1 | 1 | 3998-Balance of plant overhaul/outage | U1-Forced - Immediate | 300-Gas Turbine/Jet Engine (Simple Cycle Operation)
3998 | Balance of plant overhaul/outage | Balance of Plant | Miscellaneous (Balance of Plant) | U1 | Forced - Immediate | 2021 | Gas | GG | 300 | Gas Turbine/Jet Engine (Simple Cycle Operation) | WECC | Summer | 28.86 | 48.1 | 1 | 1 | 3998-Balance of plant overhaul/outage | U1-Forced - Immediate | 300-Gas Turbine/Jet Engine (Simple Cycle Operation)
3998 | Balance of plant overhaul/outage | Balance of Plant | Miscellaneous (Balance of Plant) | U1 | Forced - Immediate | 2021 | Gas | GG | 300 | Gas Turbine/Jet Engine (Simple Cycle Operation) | NPCC | Summer | 93.5 | 33 | 1 | 1 | 3998-Balance of plant overhaul/outage | U1-Forced - Immediate | 300-Gas Turbine/Jet Engine (Simple Cycle Operation)
3998 | Balance of plant overhaul/outage | Balance of Plant | Miscellaneous (Balance of Plant) | U1 | Forced - Immediate | 2021 | Gas | GG | 300 | Gas Turbine/Jet Engine (Simple Cycle Operation) | NPCC | Summer | 223.3 | 33 | 1 | 1 | 3998-Balance of plant overhaul/outage | U1-Forced - Immediate | 300-Gas Turbine/Jet Engine (Simple Cycle Operation)
3998 | Balance of plant overhaul/outage | Balance of Plant | Miscellaneous (Balance of Plant) | U1 | Forced - Immediate | 2021 | Gas | GG | 300 | Gas Turbine/Jet Engine (Simple Cycle Operation) | NPCC | Summer | 333.8667 | 32 | 1 | 1 | 3998-Balance of plant overhaul/outage | U1-Forced - Immediate | 300-Gas Turbine/Jet Engine (Simple Cycle Operation)
3998 | Balance of plant overhaul/outage | Balance of Plant | Miscellaneous (Balance of Plant) | D1 | Forced - Immediate | 2021 | Gas | GG | 300 | Gas Turbine/Jet Engine (Simple Cycle Operation) | WECC | Summer | 0 | 0 | 1 | 2 | 3998-Balance of plant overhaul/outage | D1-Forced - Immediate | 300-Gas Turbine/Jet Engine (Simple Cycle Operation)
3998 | Balance of plant overhaul/outage | Balance of Plant | Miscellaneous (Balance of Plant) | U1 | Forced - Immediate | 2021 | Gas | GG | 300 | Gas Turbine/Jet Engine (Simple Cycle Operation) | WECC | Off-Peak | 92315.925 | 48.1 | 1 | 1 | 3998-Balance of plant overhaul/outage | U1-Forced - Immediate | 300-Gas Turbine/Jet Engine (Simple Cycle Operation)
3998 | Balance of plant overhaul/outage | Balance of Plant | Miscellaneous (Balance of Plant) | U1 | Forced - Immediate | 2021 | Gas | GG | 300 | Gas Turbine/Jet Engine (Simple Cycle Operation) | WECC | Summer | 104.2166 | 48.1 | 1 | 1 | 3998-Balance of plant overhaul/outage | U1-Forced - Immediate | 300-Gas Turbine/Jet Engine (Simple Cycle Operation)
3998 | Balance of plant overhaul/outage | Balance of Plant | Miscellaneous (Balance of Plant) | U2 | Forced - Delayed | 2021 | Gas | OG | 300 | Gas Turbine/Jet Engine (Simple Cycle Operation) | WECC | Off-Peak | 1790.878 | 49.11 | 1 | 1 | 3998-Balance of plant overhaul/outage | U2-Forced - Delayed | 300-Gas Turbine/Jet Engine (Simple Cycle Operation)
3998 | Balance of plant overhaul/outage | Balance of Plant | Miscellaneous (Balance of Plant) | U1 | Forced - Immediate | 2021 | Gas | GG | 650 | Fluidized Bed | TRE | Summer | 49404.3333 | 130 | 1 | 1 | 3998-Balance of plant overhaul/outage | U1-Forced - Immediate | 650-Fluidized Bed
3998 | Balance of plant overhaul/outage | Balance of Plant | Miscellaneous (Balance of Plant) | D1 | Forced - Immediate | 2021 | Coal | CC | 650 | Fluidized Bed | RFC | Winter | 225 | 45 | 1 | 1 | 3998-Balance of plant overhaul/outage | D1-Forced - Immediate | 650-Fluidized Bed
3998 | Balance of plant overhaul/outage | Balance of Plant | Miscellaneous (Balance of Plant) | U1 | Forced - Immediate | 2021 | Other | BM | 650 | Fluidized Bed | WECC | Off-Peak | 430.2 | 18 | 1 | 1 | 3998-Balance of plant overhaul/outage | U1-Forced - Immediate | 650-Fluidized Bed
3998 | Balance of plant overhaul/outage | Balance of Plant | Miscellaneous (Balance of Plant) | D1 | Forced - Immediate | 2021 | Other | BM | 650 | Fluidized Bed | SERC | Off-Peak | 282 | 35.25 | 1 | 1 | 3998-Balance of plant overhaul/outage | D1-Forced - Immediate | 650-Fluidized Bed
3998 | Balance of plant overhaul/outage | Balance of Plant | Miscellaneous (Balance of Plant) | U1 | Forced - Immediate | 2021 | Coal | OS | 800 | Miscellaneous | RFC | Off-Peak | 6927.9866 | 50.3 | 1 | 1 | 3998-Balance of plant overhaul/outage | U1-Forced - Immediate | 800-Miscellaneous
3998 | Balance of plant overhaul/outage | Balance of Plant | Miscellaneous (Balance of Plant) | D1 | Forced - Immediate | 2021 | Coal | OS | 800 | Miscellaneous | NPCC | Summer | 105.15 | 9 | 1 | 1 | 3998-Balance of plant overhaul/outage | D1-Forced - Immediate | 800-Miscellaneous
3998 | Balance of plant overhaul/outage | Balance of Plant | Miscellaneous (Balance of Plant) | U1 | Forced - Immediate | 2021 | Gas | GG | 850 | Combined Cycle Block | WECC | Off-Peak | 139.7332 | 262 | 1 | 1 | 3998-Balance of plant overhaul/outage | U1-Forced - Immediate | 850-Combined Cycle Block
3998 | Balance of plant overhaul/outage | Balance of Plant | Miscellaneous (Balance of Plant) | U1 | Forced - Immediate | 2021 | Gas | GG | 850 | Combined Cycle Block | WECC | Off-Peak | 235.8 | 262 | 1 | 1 | 3998-Balance of plant overhaul/outage | U1-Forced - Immediate | 850-Combined Cycle Block
3998 | Balance of plant overhaul/outage | Balance of Plant | Miscellaneous (Balance of Plant) | U1 | Forced - Immediate | 2021 | Gas | GG | 850 | Combined Cycle Block | WECC | Off-Peak | 38601.3332 | 262 | 1 | 1 | 3998-Balance of plant overhaul/outage | U1-Forced - Immediate | 850-Combined Cycle Block
3998 | Balance of plant overhaul/outage | Balance of Plant | Miscellaneous (Balance of Plant) | U1 | Forced - Immediate | 2021 | Gas | GG | 850 | Combined Cycle Block | WECC | Off-Peak | 146280 | 265 | 1 | 1 | 3998-Balance of plant overhaul/outage | U1-Forced - Immediate | 850-Combined Cycle Block
3998 | Balance of plant overhaul/outage | Balance of Plant | Miscellaneous (Balance of Plant) | U1 | Forced - Immediate | 2021 | Gas | GG | 850 | Combined Cycle Block | WECC | Off-Peak | 3030.4665 | 262 | 1 | 1 | 3998-Balance of plant overhaul/outage | U1-Forced - Immediate | 850-Combined Cycle Block
3998 | Balance of plant overhaul/outage | Balance of Plant | Miscellaneous (Balance of Plant) | U1 | Forced - Immediate | 2021 | Gas | GG | 850 | Combined Cycle Block | WECC | Off-Peak | 38160 | 265 | 1 | 1 | 3998-Balance of plant overhaul/outage | U1-Forced - Immediate | 850-Combined Cycle Block
3998 | Balance of plant overhaul/outage | Balance of Plant | Miscellaneous (Balance of Plant) | U1 | Forced - Immediate | 2021 | Gas | GG | 850 | Combined Cycle Block | WECC | Off-Peak | 147384 | 267 | 1 | 1 | 3998-Balance of plant overhaul/outage | U1-Forced - Immediate | 850-Combined Cycle Block
3998 | Balance of plant overhaul/outage | Balance of Plant | Miscellaneous (Balance of Plant) | U1 | Forced - Immediate | 2021 | Gas | GG | 850 | Combined Cycle Block | WECC | Off-Peak | 44395.9 | 262 | 1 | 1 | 3998-Balance of plant overhaul/outage | U1-Forced - Immediate | 850-Combined Cycle Block
3998 | Balance of plant overhaul/outage | Balance of Plant | Miscellaneous (Balance of Plant) | U1 | Forced - Immediate | 2021 | Gas | GG | 850 | Combined Cycle Block | WECC | Off-Peak | 3720.4 | 262 | 1 | 1 | 3998-Balance of plant overhaul/outage | U1-Forced - Immediate | 850-Combined Cycle Block
3998 | Balance of plant overhaul/outage | Balance of Plant | Miscellaneous (Balance of Plant) | U1 | Forced - Immediate | 2021 | Gas | GG | 850 | Combined Cycle Block | WECC | Off-Peak | 38448 | 267 | 1 | 1 | 3998-Balance of plant overhaul/outage | U1-Forced - Immediate | 850-Combined Cycle Block
3998 | Balance of plant overhaul/outage | Balance of Plant | Miscellaneous (Balance of Plant) | U1 | Forced - Immediate | 2021 | Gas | GG | 850 | Combined Cycle Block | WECC | Off-Peak | 188640 | 262 | 1 | 1 | 3998-Balance of plant overhaul/outage | U1-Forced - Immediate | 850-Combined Cycle Block
3998 | Balance of plant overhaul/outage | Balance of Plant | Miscellaneous (Balance of Plant) | U1 | Forced - Immediate | 2021 | Gas | GG | 850 | Combined Cycle Block | WECC | Off-Peak | 3921.2665 | 262 | 1 | 1 | 3998-Balance of plant overhaul/outage | U1-Forced - Immediate | 850-Combined Cycle Block
3998 | Balance of plant overhaul/outage | Balance of Plant | Miscellaneous (Balance of Plant) | U1 | Forced - Immediate | 2021 | Gas | GG | 850 | Combined Cycle Block | WECC | Off-Peak | 37728 | 262 | 1 | 1 | 3998-Balance of plant overhaul/outage | U1-Forced - Immediate | 850-Combined Cycle Block
3998 | Balance of plant overhaul/outage | Balance of Plant | Miscellaneous (Balance of Plant) | U3 | Forced - Postponed | 2021 | Gas | GG | 851 | CC GT units | TRE | Off-Peak | 9845.9166 | 55 | 1 | 1 | 3998-Balance of plant overhaul/outage | U3-Forced - Postponed | 851-CC GT units
3998 | Balance of plant overhaul/outage | Balance of Plant | Miscellaneous (Balance of Plant) | U3 | Forced - Postponed | 2021 | Gas | GG | 851 | CC GT units | TRE | Off-Peak | 20854.1666 | 55 | 1 | 1 | 3998-Balance of plant overhaul/outage | U3-Forced - Postponed | 851-CC GT units
3998 | Balance of plant overhaul/outage | Balance of Plant | Miscellaneous (Balance of Plant) | U3 | Forced - Postponed | 2021 | Gas | GG | 851 | CC GT units | TRE | Off-Peak | 1571.1666 | 55 | 1 | 1 | 3998-Balance of plant overhaul/outage | U3-Forced - Postponed | 851-CC GT units
3998 | Balance of plant overhaul/outage | Balance of Plant | Miscellaneous (Balance of Plant) | U3 | Forced - Postponed | 2021 | Gas | GG | 851 | CC GT units | TRE | Off-Peak | 33114.6666 | 64 | 1 | 1 | 3998-Balance of plant overhaul/outage | U3-Forced - Postponed | 851-CC GT units
3998 | Balance of plant overhaul/outage | Balance of Plant | Miscellaneous (Balance of Plant) | U3 | Forced - Postponed | 2021 | Gas | GG | 851 | CC GT units | TRE | Off-Peak | 9625.6 | 64 | 1 | 1 | 3998-Balance of plant overhaul/outage | U3-Forced - Postponed | 851-CC GT units
3998 | Balance of plant overhaul/outage | Balance of Plant | Miscellaneous (Balance of Plant) | U1 | Forced - Immediate | 2021 | Waste Heat | WH | 852 | CC steam units | TRE | Off-Peak | 16805.5 | 61 | 1 | 1 | 3998-Balance of plant overhaul/outage | U1-Forced - Immediate | 852-CC steam units
3998 | Balance of plant overhaul/outage | Balance of Plant | Miscellaneous (Balance of Plant) | U1 | Forced - Immediate | 2021 | Gas | GG | 861 | CoG GT units | TRE | Off-Peak | 25040.4 | 77 | 1 | 1 | 3998-Balance of plant overhaul/outage | U1-Forced - Immediate | 861-CoG GT units
3998 | Balance of plant overhaul/outage | Balance of Plant | Miscellaneous (Balance of Plant) | U1 | Forced - Immediate | 2021 | Gas | GG | 862 | CoG steam units | TRE | Summer | 5522.2916 | 32.5 | 1 | 1 | 3998-Balance of plant overhaul/outage | U1-Forced - Immediate | 862-CoG steam units
3998 | Balance of plant overhaul/outage | Balance of Plant | Miscellaneous (Balance of Plant) | U1 | Forced - Immediate | 2021 | Waste Heat | WH | 862 | CoG steam units | SERC | Summer | 6330.6066 | 26.8 | 1 | 1 | 3998-Balance of plant overhaul/outage | U1-Forced - Immediate | 862-CoG steam units
3999 | Other miscellaneous balance of plant problems | Balance of Plant | Miscellaneous (Balance of Plant) | D1 | Forced - Immediate | 2021 | Gas | GG | 100 | Fossil-Steam | RFC | Off-Peak | 213.4899 | 173.1 | 1 | 1 | 3999-Other miscellaneous balance of plant problems | D1-Forced - Immediate | 100-Fossil-Steam
3999 | Other miscellaneous balance of plant problems | Balance of Plant | Miscellaneous (Balance of Plant) | D1 | Forced - Immediate | 2021 | Gas | GG | 100 | Fossil-Steam | RFC | Summer | 101.8986 | 149.12 | 1 | 1 | 3999-Other miscellaneous balance of plant problems | D1-Forced - Immediate | 100-Fossil-Steam
3999 | Other miscellaneous balance of plant problems | Balance of Plant | Miscellaneous (Balance of Plant) | D1 | Forced - Immediate | 2021 | Gas | GG | 100 | Fossil-Steam | WECC | Summer | 306 | 72 | 1 | 1 | 3999-Other miscellaneous balance of plant problems | D1-Forced - Immediate | 100-Fossil-Steam
3999 | Other miscellaneous balance of plant problems | Balance of Plant | Miscellaneous (Balance of Plant) | D1 | Forced - Immediate | 2021 | Gas | GG | 100 | Fossil-Steam | RFC | Summer | 2143.5549 | 173.1 | 1 | 1 | 3999-Other miscellaneous balance of plant problems | D1-Forced - Immediate | 100-Fossil-Steam
3999 | Other miscellaneous balance of plant problems | Balance of Plant | Miscellaneous (Balance of Plant) | D2 | Forced - Delayed | 2021 | Coal | LI | 100 | Fossil-Steam | TRE | Winter | 410.25 | 45 | 1 | 1 | 3999-Other miscellaneous balance of plant problems | D2-Forced - Delayed | 100-Fossil-Steam
3999 | Other miscellaneous balance of plant problems | Balance of Plant | Miscellaneous (Balance of Plant) | U1 | Forced - Immediate | 2021 | Waste Heat | WH | 100 | Fossil-Steam | SERC | Summer | 85.7666 | 62 | 1 | 1 | 3999-Other miscellaneous balance of plant problems | U1-Forced - Immediate | 100-Fossil-Steam
3999 | Other miscellaneous balance of plant problems | Balance of Plant | Miscellaneous (Balance of Plant) | D1 | Forced - Immediate | 2021 | Coal | OS | 100 | Fossil-Steam | NPCC | Off-Peak | 44.7667 | 17 | 1 | 1 | 3999-Other miscellaneous balance of plant problems | D1-Forced - Immediate | 100-Fossil-Steam
3999 | Other miscellaneous balance of plant problems | Balance of Plant | Miscellaneous (Balance of Plant) | D1 | Forced - Immediate | 2021 | Gas | GG | 100 | Fossil-Steam | WECC | Summer | 89.4667 | 22 | 1 | 1 | 3999-Other miscellaneous balance of plant problems | D1-Forced - Immediate | 100-Fossil-Steam
3999 | Other miscellaneous balance of plant problems | Balance of Plant | Miscellaneous (Balance of Plant) | D2 | Forced - Delayed | 2021 | Coal | LI | 100 | Fossil-Steam | TRE | Winter | 544.5 | 45 | 1 | 1 | 3999-Other miscellaneous balance of plant problems | D2-Forced - Delayed | 100-Fossil-Steam
3999 | Other miscellaneous balance of plant problems | Balance of Plant | Miscellaneous (Balance of Plant) | SF | Startup Failure | 2021 | Waste Heat | WH | 100 | Fossil-Steam | MRO | Winter | 91.2 | 36 | 1 | 1 | 3999-Other miscellaneous balance of plant problems | SF-Startup Failure | 100-Fossil-Steam
3999 | Other miscellaneous balance of plant problems | Balance of Plant | Miscellaneous (Balance of Plant) | U1 | Forced - Immediate | 2021 | Waste Heat | WH | 100 | Fossil-Steam | SERC | Off-Peak | 71.3 | 62 | 1 | 1 | 3999-Other miscellaneous balance of plant problems | U1-Forced - Immediate | 100-Fossil-Steam
3999 | Other miscellaneous balance of plant problems | Balance of Plant | Miscellaneous (Balance of Plant) | D1 | Forced - Immediate | 2021 | Coal | CC | 100 | Fossil-Steam | WECC | Summer | 3644.2167 | 41 | 1 | 1 | 3999-Other miscellaneous balance of plant problems | D1-Forced - Immediate | 100-Fossil-Steam
3999 | Other miscellaneous balance of plant problems | Balance of Plant | Miscellaneous (Balance of Plant) | D1 | Forced - Immediate | 2021 | Coal | CC | 100 | Fossil-Steam | WECC | Summer | 10841.0833 | 41 | 1 | 1 | 3999-Other miscellaneous balance of plant problems | D1-Forced - Immediate | 100-Fossil-Steam
3999 | Other miscellaneous balance of plant problems | Balance of Plant | Miscellaneous (Balance of Plant) | D1 | Forced - Immediate | 2021 | Gas | GG | 100 | Fossil-Steam | RFC | Summer | 25.02 | 125.1 | 1 | 1 | 3999-Other miscellaneous balance of plant problems | D1-Forced - Immediate | 100-Fossil-Steam
3999 | Other miscellaneous balance of plant problems | Balance of Plant | Miscellaneous (Balance of Plant) | D1 | Forced - Immediate | 2021 | Gas | GG | 100 | Fossil-Steam | RFC | Summer | 559 | 129 | 1 | 1 | 3999-Other miscellaneous balance of plant problems | D1-Forced - Immediate | 100-Fossil-Steam
3999 | Other miscellaneous balance of plant problems | Balance of Plant | Miscellaneous (Balance of Plant) | D1 | Forced - Immediate | 2021 | Gas | GG | 100 | Fossil-Steam | TRE | Summer | 12119.6 | 164 | 1 | 1 | 3999-Other miscellaneous balance of plant problems | D1-Forced - Immediate | 100-Fossil-Steam
3999 | Other miscellaneous balance of plant problems | Balance of Plant | Miscellaneous (Balance of Plant) | D1 | Forced - Immediate | 2021 | Waste Heat | WH | 100 | Fossil-Steam | WECC | Off-Peak | 1346.4166 | 107 | 1 | 1 | 3999-Other miscellaneous balance of plant problems | D1-Forced - Immediate | 100-Fossil-Steam
3999 | Other miscellaneous balance of plant problems | Balance of Plant | Miscellaneous (Balance of Plant) | D2 | Forced - Delayed | 2021 | Coal | LI | 100 | Fossil-Steam | TRE | Summer | 388.5 | 30 | 1 | 1 | 3999-Other miscellaneous balance of plant problems | D2-Forced - Delayed | 100-Fossil-Steam
3999 | Other miscellaneous balance of plant problems | Balance of Plant | Miscellaneous (Balance of Plant) | U1 | Forced - Immediate | 2021 | Gas | GG | 100 | Fossil-Steam | TRE | Winter | 31.25 | 15 | 1 | 1 | 3999-Other miscellaneous balance of plant problems | U1-Forced - Immediate | 100-Fossil-Steam
3999 | Other miscellaneous balance of plant problems | Balance of Plant | Miscellaneous (Balance of Plant) | U1 | Forced - Immediate | 2021 | Waste Heat | WH | 100 | Fossil-Steam | SERC | Summer | 5223.5 | 62 | 1 | 1 | 3999-Other miscellaneous balance of plant problems | U1-Forced - Immediate | 100-Fossil-Steam
3999 | Other miscellaneous balance of plant problems | Balance of Plant | Miscellaneous (Balance of Plant) | D1 | Forced - Immediate | 2021 | Coal | CC | 100 | Fossil-Steam | WECC | Summer | 8374.25 | 41 | 1 | 1 | 3999-Other miscellaneous balance of plant problems | D1-Forced - Immediate | 100-Fossil-Steam
3999 | Other miscellaneous balance of plant problems | Balance of Plant | Miscellaneous (Balance of Plant) | D1 | Forced - Immediate | 2021 | Gas | GG | 100 | Fossil-Steam | WECC | Summer | 16.5 | 22 | 1 | 1 | 3999-Other miscellaneous balance of plant problems | D1-Forced - Immediate | 100-Fossil-Steam
3999 | Other miscellaneous balance of plant problems | Balance of Plant | Miscellaneous (Balance of Plant) | D1 | Forced - Immediate | 2021 | Gas | GG | 100 | Fossil-Steam | RFC | Summer | 249.4145 | 89.61 | 1 | 1 | 3999-Other miscellaneous balance of plant problems | D1-Forced - Immediate | 100-Fossil-Steam
3999 | Other miscellaneous balance of plant problems | Balance of Plant | Miscellaneous (Balance of Plant) | D1 | Forced - Immediate | 2021 | Gas | GG | 100 | Fossil-Steam | NPCC | Winter | 72.4999 | 150 | 1 | 1 | 3999-Other miscellaneous balance of plant problems | D1-Forced - Immediate | 100-Fossil-Steam
3999 | Other miscellaneous balance of plant problems | Balance of Plant | Miscellaneous (Balance of Plant) | SF | Startup Failure | 2021 | Coal | CC | 100 | Fossil-Steam | RFC | Off-Peak | 612 | 306 | 1 | 1 | 3999-Other miscellaneous balance of plant problems | SF-Startup Failure | 100-Fossil-Steam
3999 | Other miscellaneous balance of plant problems | Balance of Plant | Miscellaneous (Balance of Plant) | U1 | Forced - Immediate | 2021 | Coal | CC | 100 | Fossil-Steam | MRO | Summer | 1073.2333 | 22 | 1 | 1 | 3999-Other miscellaneous balance of plant problems | U1-Forced - Immediate | 100-Fossil-Steam
3999 | Other miscellaneous balance of plant problems | Balance of Plant | Miscellaneous (Balance of Plant) | U1 | Forced - Immediate | 2021 | Gas | GG | 100 | Fossil-Steam | WECC | Summer | 1346.15 | 247 | 1 | 1 | 3999-Other miscellaneous balance of plant problems | U1-Forced - Immediate | 100-Fossil-Steam
3999 | Other miscellaneous balance of plant problems | Balance of Plant | Miscellaneous (Balance of Plant) | U1 | Forced - Immediate | 2021 | Waste Heat | WH | 100 | Fossil-Steam | WECC | Off-Peak | 2503.7666 | 62 | 1 | 1 | 3999-Other miscellaneous balance of plant problems | U1-Forced - Immediate | 100-Fossil-Steam
3999 | Other miscellaneous balance of plant problems | Balance of Plant | Miscellaneous (Balance of Plant) | U1 | Forced - Immediate | 2021 | Waste Heat | WH | 100 | Fossil-Steam | SERC | Summer | 637.5666 | 62 | 1 | 1 | 3999-Other miscellaneous balance of plant problems | U1-Forced - Immediate | 100-Fossil-Steam
3999 | Other miscellaneous balance of plant problems | Balance of Plant | Miscellaneous (Balance of Plant) | D1 | Forced - Immediate | 2021 | Gas | GG | 100 | Fossil-Steam | NPCC | Off-Peak | 124.9999 | 150 | 1 | 1 | 3999-Other miscellaneous balance of plant problems | D1-Forced - Immediate | 100-Fossil-Steam
3999 | Other miscellaneous balance of plant problems | Balance of Plant | Miscellaneous (Balance of Plant) | D1 | Forced - Immediate | 2021 | Waste Heat | WH | 100 | Fossil-Steam | SERC | Winter | 9.4 | 12 | 1 | 1 | 3999-Other miscellaneous balance of plant problems | D1-Forced - Immediate | 100-Fossil-Steam
3999 | Other miscellaneous balance of plant problems | Balance of Plant | Miscellaneous (Balance of Plant) | U1 | Forced - Immediate | 2021 | Coal | OS | 100 | Fossil-Steam | NPCC | Summer | 444.3333 | 31 | 1 | 1 | 3999-Other miscellaneous balance of plant problems | U1-Forced - Immediate | 100-Fossil-Steam
3999 | Other miscellaneous balance of plant problems | Balance of Plant | Miscellaneous (Balance of Plant) | U1 | Forced - Immediate | 2021 | Waste Heat | WH | 100 | Fossil-Steam | WECC | Summer | 170.5 | 62 | 1 | 1 | 3999-Other miscellaneous balance of plant problems | U1-Forced - Immediate | 100-Fossil-Steam
3999 | Other miscellaneous balance of plant problems | Balance of Plant | Miscellaneous (Balance of Plant) | D1 | Forced - Immediate | 2021 | Coal | CC | 100 | Fossil-Steam | WECC | Off-Peak | 4180.35 | 31 | 1 | 1 | 3999-Other miscellaneous balance of plant problems | D1-Forced - Immediate | 100-Fossil-Steam
3999 | Other miscellaneous balance of plant problems | Balance of Plant | Miscellaneous (Balance of Plant) | D2 | Forced - Delayed | 2021 | Coal | LI | 100 | Fossil-Steam | TRE | Off-Peak | 344.75 | 15 | 1 | 1 | 3999-Other miscellaneous balance of plant problems | D2-Forced - Delayed | 100-Fossil-Steam
3999 | Other miscellaneous balance of plant problems | Balance of Plant | Miscellaneous (Balance of Plant) | U1 | Forced - Immediate | 2021 | Gas | GG | 100 | Fossil-Steam | WECC | Off-Peak | 3001.05 | 247 | 1 | 1 | 3999-Other miscellaneous balance of plant problems | U1-Forced - Immediate | 100-Fossil-Steam
3999 | Other miscellaneous balance of plant problems | Balance of Plant | Miscellaneous (Balance of Plant) | U1 | Forced - Immediate | 2021 | Waste Heat | WH | 100 | Fossil-Steam | SERC | Summer | 425.7333 | 62 | 1 | 1 | 3999-Other miscellaneous balance of plant problems | U1-Forced - Immediate | 100-Fossil-Steam
3999 | Other miscellaneous balance of plant problems | Balance of Plant | Miscellaneous (Balance of Plant) | U1 | Forced - Immediate | 2021 | Coal | CC | 100 | Fossil-Steam | WECC | Off-Peak | 663 | 156 | 1 | 1 | 3999-Other miscellaneous balance of plant problems | U1-Forced - Immediate | 100-Fossil-Steam
3999 | Other miscellaneous balance of plant problems | Balance of Plant | Miscellaneous (Balance of Plant) | U1 | Forced - Immediate | 2021 | Gas | GG | 100 | Fossil-Steam | SERC | Summer | 4736 | 80 | 1 | 1 | 3999-Other miscellaneous balance of plant problems | U1-Forced - Immediate | 100-Fossil-Steam
3999 | Other miscellaneous balance of plant problems | Balance of Plant | Miscellaneous (Balance of Plant) | U1 | Forced - Immediate | 2021 | Waste Heat | WH | 100 | Fossil-Steam | SERC | Summer | 124 | 62 | 1 | 1 | 3999-Other miscellaneous balance of plant problems | U1-Forced - Immediate | 100-Fossil-Steam
3999 | Other miscellaneous balance of plant problems | Balance of Plant | Miscellaneous (Balance of Plant) | U1 | Forced - Immediate | 2021 | Waste Heat | WH | 100 | Fossil-Steam | SERC | Winter | 79.5666 | 62 | 1 | 1 | 3999-Other miscellaneous balance of plant problems | U1-Forced - Immediate | 100-Fossil-Steam
3999 | Other miscellaneous balance of plant problems | Balance of Plant | Miscellaneous (Balance of Plant) | U1 | Forced - Immediate | 2021 | Waste Heat | WH | 100 | Fossil-Steam | SERC | Winter | 1885.8333 | 62 | 1 | 1 | 3999-Other miscellaneous balance of plant problems | U1-Forced - Immediate | 100-Fossil-Steam
3999 | Other miscellaneous balance of plant problems | Balance of Plant | Miscellaneous (Balance of Plant) | D1 | Forced - Immediate | 2021 | Coal | CC | 100 | Fossil-Steam | SERC | Summer | 1190 | 17 | 1 | 1 | 3999-Other miscellaneous balance of plant problems | D1-Forced - Immediate | 100-Fossil-Steam
3999 | Other miscellaneous balance of plant problems | Balance of Plant | Miscellaneous (Balance of Plant) | D1 | Forced - Immediate | 2021 | Coal | OS | 100 | Fossil-Steam | NPCC | Off-Peak | 141.6667 | 17 | 1 | 1 | 3999-Other miscellaneous balance of plant problems | D1-Forced - Immediate | 100-Fossil-Steam
3999 | Other miscellaneous balance of plant problems | Balance of Plant | Miscellaneous (Balance of Plant) | D1 | Forced - Immediate | 2021 | Coal | OS | 100 | Fossil-Steam | NPCC | Summer | 357 | 17 | 1 | 1 | 3999-Other miscellaneous balance of plant problems | D1-Forced - Immediate | 100-Fossil-Steam
3999 | Other miscellaneous balance of plant problems | Balance of Plant | Miscellaneous (Balance of Plant) | D1 | Forced - Immediate | 2021 | Gas | GG | 100 | Fossil-Steam | RFC | Summer | 1416.5349 | 173.1 | 1 | 1 | 3999-Other miscellaneous balance of plant problems | D1-Forced - Immediate | 100-Fossil-Steam
3999 | Other miscellaneous balance of plant problems | Balance of Plant | Miscellaneous (Balance of Plant) | D1 | Forced - Immediate | 2021 | Waste Heat | WH | 100 | Fossil-Steam | WECC | Off-Peak | 1305.4 | 107 | 1 | 1 | 3999-Other miscellaneous balance of plant problems | D1-Forced - Immediate | 100-Fossil-Steam
3999 | Other miscellaneous balance of plant problems | Balance of Plant | Miscellaneous (Balance of Plant) | D2 | Forced - Delayed | 2021 | Coal | LI | 100 | Fossil-Steam | TRE | Summer | 228.5 | 15 | 1 | 1 | 3999-Other miscellaneous balance of plant problems | D2-Forced - Delayed | 100-Fossil-Steam
3999 | Other miscellaneous balance of plant problems | Balance of Plant | Miscellaneous (Balance of Plant) | U1 | Forced - Immediate | 2021 | Gas | GG | 100 | Fossil-Steam | WECC | Winter | 166.6 | 98 | 1 | 1 | 3999-Other miscellaneous balance of plant problems | U1-Forced - Immediate | 100-Fossil-Steam
3999 | Other miscellaneous balance of plant problems | Balance of Plant | Miscellaneous (Balance of Plant) | U1 | Forced - Immediate | 2021 | Waste Heat | WH | 100 | Fossil-Steam | SERC | Off-Peak | 7288.1 | 62 | 1 | 1 | 3999-Other miscellaneous balance of plant problems | U1-Forced - Immediate | 100-Fossil-Steam
3999 | Other miscellaneous balance of plant problems | Balance of Plant | Miscellaneous (Balance of Plant) | D1 | Forced - Immediate | 2021 | Coal | CC | 100 | Fossil-Steam | WECC | Summer | 13770.5333 | 41 | 1 | 1 | 3999-Other miscellaneous balance of plant problems | D1-Forced - Immediate | 100-Fossil-Steam
3999 | Other miscellaneous balance of plant problems | Balance of Plant | Miscellaneous (Balance of Plant) | D1 | Forced - Immediate | 2021 | Coal | OS | 100 | Fossil-Steam | NPCC | Summer | 964.75 | 17 | 1 | 1 | 3999-Other miscellaneous balance of plant problems | D1-Forced - Immediate | 100-Fossil-Steam
3999 | Other miscellaneous balance of plant problems | Balance of Plant | Miscellaneous (Balance of Plant) | D1 | Forced - Immediate | 2021 | Waste Heat | WH | 100 | Fossil-Steam | SERC | Winter | 0 | 0 | 1 | 3 | 3999-Other miscellaneous balance of plant problems | D1-Forced - Immediate | 100-Fossil-Steam
3999 | Other miscellaneous balance of plant problems | Balance of Plant | Miscellaneous (Balance of Plant) | U1 | Forced - Immediate | 2021 | Waste Heat | WH | 100 | Fossil-Steam | SERC | Winter | 1534.5 | 62 | 1 | 1 | 3999-Other miscellaneous balance of plant problems | U1-Forced - Immediate | 100-Fossil-Steam
3999 | Other miscellaneous balance of plant problems | Balance of Plant | Miscellaneous (Balance of Plant) | D1 | Forced - Immediate | 2021 | Coal | CC | 100 | Fossil-Steam | WECC | Summer | 14724.4667 | 41 | 1 | 1 | 3999-Other miscellaneous balance of plant problems | D1-Forced - Immediate | 100-Fossil-Steam
3999 | Other miscellaneous balance of plant problems | Balance of Plant | Miscellaneous (Balance of Plant) | D1 | Forced - Immediate | 2021 | Gas | GG | 100 | Fossil-Steam | SERC | Off-Peak | 1522.2 | 36 | 1 | 1 | 3999-Other miscellaneous balance of plant problems | D1-Forced - Immediate | 100-Fossil-Steam
3999 | Other miscellaneous balance of plant problems | Balance of Plant | Miscellaneous (Balance of Plant) | D1 | Forced - Immediate | 2021 | Waste Heat | WH | 100 | Fossil-Steam | SERC | Winter | 406.4833 | 29 | 1 | 1 | 3999-Other miscellaneous balance of plant problems | D1-Forced - Immediate | 100-Fossil-Steam
3999 | Other miscellaneous balance of plant problems | Balance of Plant | Miscellaneous (Balance of Plant) | D2 | Forced - Delayed | 2021 | Coal | LI | 100 | Fossil-Steam | TRE | Winter | 217 | 20 | 1 | 1 | 3999-Other miscellaneous balance of plant problems | D2-Forced - Delayed | 100-Fossil-Steam
3999 | Other miscellaneous balance of plant problems | Balance of Plant | Miscellaneous (Balance of Plant) | D3 | Forced - Postponed | 2021 | Coal | CC | 100 | Fossil-Steam | SERC | Summer | 1585.8333 | 22 | 1 | 1 | 3999-Other miscellaneous balance of plant problems | D3-Forced - Postponed | 100-Fossil-Steam
3999 | Other miscellaneous balance of plant problems | Balance of Plant | Miscellaneous (Balance of Plant) | D3 | Forced - Postponed | 2021 | Coal | CC | 100 | Fossil-Steam | SERC | Summer | 2124.8333 | 22 | 1 | 1 | 3999-Other miscellaneous balance of plant problems | D3-Forced - Postponed | 100-Fossil-Steam
3999 | Other miscellaneous balance of plant problems | Balance of Plant | Miscellaneous (Balance of Plant) | U1 | Forced - Immediate | 2021 | Coal | CC | 100 | Fossil-Steam | WECC | Summer | 696.7999 | 201 | 1 | 1 | 3999-Other miscellaneous balance of plant problems | U1-Forced - Immediate | 100-Fossil-Steam
3999 | Other miscellaneous balance of plant problems | Balance of Plant | Miscellaneous (Balance of Plant) | U1 | Forced - Immediate | 2021 | Gas | GG | 100 | Fossil-Steam | MRO | Off-Peak | 10440 | 480 | 1 | 1 | 3999-Other miscellaneous balance of plant problems | U1-Forced - Immediate | 100-Fossil-Steam
3999 | Other miscellaneous balance of plant problems | Balance of Plant | Miscellaneous (Balance of Plant) | U1 | Forced - Immediate | 2021 | Gas | GG | 100 | Fossil-Steam | WECC | Summer | 395.2 | 247 | 1 | 1 | 3999-Other miscellaneous balance of plant problems | U1-Forced - Immediate | 100-Fossil-Steam
3999 | Other miscellaneous balance of plant problems | Balance of Plant | Miscellaneous (Balance of Plant) | U1 | Forced - Immediate | 2021 | Gas | GG | 100 | Fossil-Steam | SERC | Summer | 1144.05 | 789 | 1 | 1 | 3999-Other miscellaneous balance of plant problems | U1-Forced - Immediate | 100-Fossil-Steam
3999 | Other miscellaneous balance of plant problems | Balance of Plant | Miscellaneous (Balance of Plant) | U1 | Forced - Immediate | 2021 | Waste Heat | WH | 100 | Fossil-Steam | SERC | Off-Peak | 58.9 | 62 | 1 | 1 | 3999-Other miscellaneous balance of plant problems | U1-Forced - Immediate | 100-Fossil-Steam
3999 | Other miscellaneous balance of plant problems | Balance of Plant | Miscellaneous (Balance of Plant) | U1 | Forced - Immediate | 2021 | Waste Heat | WH | 100 | Fossil-Steam | WECC | Summer | 382.3333 | 62 | 1 | 1 | 3999-Other miscellaneous balance of plant problems | U1-Forced - Immediate | 100-Fossil-Steam
3999 | Other miscellaneous balance of plant problems | Balance of Plant | Miscellaneous (Balance of Plant) | U1 | Forced - Immediate | 2021 | Waste Heat | WH | 100 | Fossil-Steam | SERC | Winter | 83.7 | 62 | 1 | 1 | 3999-Other miscellaneous balance of plant problems | U1-Forced - Immediate | 100-Fossil-Steam
3999 | Other miscellaneous balance of plant problems | Balance of Plant | Miscellaneous (Balance of Plant) | D1 | Forced - Immediate | 2021 | Gas | GG | 100 | Fossil-Steam | SERC | Off-Peak | 14594.4 | 36 | 1 | 1 | 3999-Other miscellaneous balance of plant problems | D1-Forced - Immediate | 100-Fossil-Steam
3999 | Other miscellaneous balance of plant problems | Balance of Plant | Miscellaneous (Balance of Plant) | U1 | Forced - Immediate | 2021 | Waste Heat | WH | 100 | Fossil-Steam | MRO | Summer | 64.8 | 36 | 1 | 1 | 3999-Other miscellaneous balance of plant problems | U1-Forced - Immediate | 100-Fossil-Steam
3999 | Other miscellaneous balance of plant problems | Balance of Plant | Miscellaneous (Balance of Plant) | D1 | Forced - Immediate | 2021 | Coal | OS | 100 | Fossil-Steam | NPCC | Summer | 442 | 17 | 1 | 1 | 3999-Other miscellaneous balance of plant problems | D1-Forced - Immediate | 100-Fossil-Steam
3999 | Other miscellaneous balance of plant problems | Balance of Plant | Miscellaneous (Balance of Plant) | D1 | Forced - Immediate | 2021 | Gas | GG | 100 | Fossil-Steam | RFC | Summer | 986.67 | 173.1 | 1 | 1 | 3999-Other miscellaneous balance of plant problems | D1-Forced - Immediate | 100-Fossil-Steam
3999 | Other miscellaneous balance of plant problems | Balance of Plant | Miscellaneous (Balance of Plant) | D1 | Forced - Immediate | 2021 | Gas | GG | 100 | Fossil-Steam | RFC | Summer | 19271.7999 | 173.1 | 1 | 1 | 3999-Other miscellaneous balance of plant problems | D1-Forced - Immediate | 100-Fossil-Steam
3999 | Other miscellaneous balance of plant problems | Balance of Plant | Miscellaneous (Balance of Plant) | D1 | Forced - Immediate | 2021 | Gas | GG | 100 | Fossil-Steam | RFC | Winter | 35.735 | 102.1 | 1 | 1 | 3999-Other miscellaneous balance of plant problems | D1-Forced - Immediate | 100-Fossil-Steam
3999 | Other miscellaneous balance of plant problems | Balance of Plant | Miscellaneous (Balance of Plant) | D1 | Forced - Immediate | 2021 | Waste Heat | WH | 100 | Fossil-Steam | WECC | Off-Peak | 559.8666 | 152 | 1 | 1 | 3999-Other miscellaneous balance of plant problems | D1-Forced - Immediate | 100-Fossil-Steam
3999 | Other miscellaneous balance of plant problems | Balance of Plant | Miscellaneous (Balance of Plant) | U1 | Forced - Immediate | 2021 | Waste Heat | WH | 100 | Fossil-Steam | SERC | Winter | 145.7 | 62 | 1 | 1 | 3999-Other miscellaneous balance of plant problems | U1-Forced - Immediate | 100-Fossil-Steam
3999 | Other miscellaneous balance of plant problems | Balance of Plant | Miscellaneous (Balance of Plant) | D1 | Forced - Immediate | 2021 | Coal | CC | 100 | Fossil-Steam | WECC | Off-Peak | 1640.4166 | 31 | 1 | 1 | 3999-Other miscellaneous balance of plant problems | D1-Forced - Immediate | 100-Fossil-Steam
3999 | Other miscellaneous balance of plant problems | Balance of Plant | Miscellaneous (Balance of Plant) | D1 | Forced - Immediate | 2021 | Coal | CC | 100 | Fossil-Steam | WECC | Off-Peak | 2178 | 66 | 1 | 1 | 3999-Other miscellaneous balance of plant problems | D1-Forced - Immediate | 100-Fossil-Steam
3999 | Other miscellaneous balance of plant problems | Balance of Plant | Miscellaneous (Balance of Plant) | D1 | Forced - Immediate | 2021 | Coal | CC | 100 | Fossil-Steam | WECC | Summer | 12850 | 40 | 1 | 1 | 3999-Other miscellaneous balance of plant problems | D1-Forced - Immediate | 100-Fossil-Steam
3999 | Other miscellaneous balance of plant problems | Balance of Plant | Miscellaneous (Balance of Plant) | D1 | Forced - Immediate | 2021 | Gas | GG | 100 | Fossil-Steam | NPCC | Summer | 43.3333 | 130 | 1 | 1 | 3999-Other miscellaneous balance of plant problems | D1-Forced - Immediate | 100-Fossil-Steam
3999 | Other miscellaneous balance of plant problems | Balance of Plant | Miscellaneous (Balance of Plant) | D1 | Forced - Immediate | 2021 | Gas | GG | 100 | Fossil-Steam | RFC | Summer | 338.4159 | 195.24 | 1 | 1 | 3999-Other miscellaneous balance of plant problems | D1-Forced - Immediate | 100-Fossil-Steam
3999 | Other miscellaneous balance of plant problems | Balance of Plant | Miscellaneous (Balance of Plant) | D1 | Forced - Immediate | 2021 | Gas | GG | 100 | Fossil-Steam | RFC | Winter | 84.1866 | 114.8 | 1 | 1 | 3999-Other miscellaneous balance of plant problems | D1-Forced - Immediate | 100-Fossil-Steam
3999 | Other miscellaneous balance of plant problems | Balance of Plant | Miscellaneous (Balance of Plant) | U2 | Forced - Delayed | 2021 | Gas | GG | 100 | Fossil-Steam | WECC | Winter | 181.1333 | 247 | 1 | 1 | 3999-Other miscellaneous balance of plant problems | U2-Forced - Delayed | 100-Fossil-Steam
3999 | Other miscellaneous balance of plant problems | Balance of Plant | Miscellaneous (Balance of Plant) | D1 | Forced - Immediate | 2021 | Coal | CC | 100 | Fossil-Steam | WECC | Off-Peak | 6006.5 | 41 | 1 | 1 | 3999-Other miscellaneous balance of plant problems | D1-Forced - Immediate | 100-Fossil-Steam
3999 | Other miscellaneous balance of plant problems | Balance of Plant | Miscellaneous (Balance of Plant) | D1 | Forced - Immediate | 2021 | Coal | CC | 100 | Fossil-Steam | SERC | Summer | 1164.5 | 17 | 1 | 1 | 3999-Other miscellaneous balance of plant problems | D1-Forced - Immediate | 100-Fossil-Steam
3999 | Other miscellaneous balance of plant problems | Balance of Plant | Miscellaneous (Balance of Plant) | D1 | Forced - Immediate | 2021 | Coal | CC | 100 | Fossil-Steam | WECC | Summer | 6191 | 41 | 1 | 1 | 3999-Other miscellaneous balance of plant problems | D1-Forced - Immediate | 100-Fossil-Steam
3999 | Other miscellaneous balance of plant problems | Balance of Plant | Miscellaneous (Balance of Plant) | D1 | Forced - Immediate | 2021 | Coal | CC | 100 | Fossil-Steam | WECC | Summer | 9727.9 | 39 | 1 | 1 | 3999-Other miscellaneous balance of plant problems | D1-Forced - Immediate | 100-Fossil-Steam
3999 | Other miscellaneous balance of plant problems | Balance of Plant | Miscellaneous (Balance of Plant) | D1 | Forced - Immediate | 2021 | Coal | CC | 100 | Fossil-Steam | SERC | Summer | 190758.1665 | 322 | 1 | 1 | 3999-Other miscellaneous balance of plant problems | D1-Forced - Immediate | 100-Fossil-Steam
3999 | Other miscellaneous balance of plant problems | Balance of Plant | Miscellaneous (Balance of Plant) | D1 | Forced - Immediate | 2021 | Gas | GG | 100 | Fossil-Steam | NPCC | Summer | 120 | 150 | 1 | 1 | 3999-Other miscellaneous balance of plant problems | D1-Forced - Immediate | 100-Fossil-Steam
3999 | Other miscellaneous balance of plant problems | Balance of Plant | Miscellaneous (Balance of Plant) | D1 | Forced - Immediate | 2021 | Gas | GG | 100 | Fossil-Steam | RFC | Summer | 822.225 | 173.1 | 1 | 1 | 3999-Other miscellaneous balance of plant problems | D1-Forced - Immediate | 100-Fossil-Steam
3999 | Other miscellaneous balance of plant problems | Balance of Plant | Miscellaneous (Balance of Plant) | D1 | Forced - Immediate | 2021 | Gas | GG | 100 | Fossil-Steam | RFC | Winter | 168.9282 | 128.3 | 1 | 1 | 3999-Other miscellaneous balance of plant problems | D1-Forced - Immediate | 100-Fossil-Steam
3999 | Other miscellaneous balance of plant problems | Balance of Plant | Miscellaneous (Balance of Plant) | D3 | Forced - Postponed | 2021 | Coal | CC | 100 | Fossil-Steam | SERC | Summer | 3220 | 322 | 1 | 1 | 3999-Other miscellaneous balance of plant problems | D3-Forced - Postponed | 100-Fossil-Steam
3999 | Other miscellaneous balance of plant problems | Balance of Plant | Miscellaneous (Balance of Plant) | U1 | Forced - Immediate | 2021 | Gas | GG | 100 | Fossil-Steam | WECC | Off-Peak | 646.3165 | 247 | 1 | 1 | 3999-Other miscellaneous balance of plant problems | U1-Forced - Immediate | 100-Fossil-Steam
3999 | Other miscellaneous balance of plant problems | Balance of Plant | Miscellaneous (Balance of Plant) | D1 | Forced - Immediate | 2021 | Gas | GG | 100 | Fossil-Steam | RFC | Summer | 281.65 | 129 | 1 | 1 | 3999-Other miscellaneous balance of plant problems | D1-Forced - Immediate | 100-Fossil-Steam
3999 | Other miscellaneous balance of plant problems | Balance of Plant | Miscellaneous (Balance of Plant) | D1 | Forced - Immediate | 2021 | Gas | GG | 100 | Fossil-Steam | RFC | Winter | 51.32 | 128.3 | 1 | 1 | 3999-Other miscellaneous balance of plant problems | D1-Forced - Immediate | 100-Fossil-Steam
3999 | Other miscellaneous balance of plant problems | Balance of Plant | Miscellaneous (Balance of Plant) | U1 | Forced - Immediate | 2021 | Coal | OS | 100 | Fossil-Steam | NPCC | Summer | 635.5 | 31 | 1 | 1 | 3999-Other miscellaneous balance of plant problems | U1-Forced - Immediate | 100-Fossil-Steam
3999 | Other miscellaneous balance of plant problems | Balance of Plant | Miscellaneous (Balance of Plant) | D1 | Forced - Immediate | 2021 | Nuclear | NU | 200 | Nuclear | SERC | Off-Peak | 1442 | 2 | 1 | 1 | 3999-Other miscellaneous balance of plant problems | D1-Forced - Immediate | 200-Nuclear
3999 | Other miscellaneous balance of plant problems | Balance of Plant | Miscellaneous (Balance of Plant) | D1 | Forced - Immediate | 2021 | Nuclear | NU | 200 | Nuclear | SERC | Winter | 1487.9667 | 2 | 1 | 1 | 3999-Other miscellaneous balance of plant problems | D1-Forced - Immediate | 200-Nuclear
3999 | Other miscellaneous balance of plant problems | Balance of Plant | Miscellaneous (Balance of Plant) | D1 | Forced - Immediate | 2021 | Nuclear | NU | 200 | Nuclear | SERC | Off-Peak | 1488 | 2 | 1 | 1 | 3999-Other miscellaneous balance of plant problems | D1-Forced - Immediate | 200-Nuclear
3999 | Other miscellaneous balance of plant problems | Balance of Plant | Miscellaneous (Balance of Plant) | D1 | Forced - Immediate | 2021 | Nuclear | NU | 200 | Nuclear | SERC | Summer | 2619.4 | 4 | 1 | 1 | 3999-Other miscellaneous balance of plant problems | D1-Forced - Immediate | 200-Nuclear
3999 | Other miscellaneous balance of plant problems | Balance of Plant | Miscellaneous (Balance of Plant) | D1 | Forced - Immediate | 2021 | Nuclear | NU | 200 | Nuclear | SERC | Summer | 1440 | 2 | 1 | 1 | 3999-Other miscellaneous balance of plant problems | D1-Forced - Immediate | 200-Nuclear
3999 | Other miscellaneous balance of plant problems | Balance of Plant | Miscellaneous (Balance of Plant) | D1 | Forced - Immediate | 2021 | Gas | GG | 300 | Gas Turbine/Jet Engine (Simple Cycle Operation) | WECC | Off-Peak | 130.8667 | 13 | 1 | 1 | 3999-Other miscellaneous balance of plant problems | D1-Forced - Immediate | 300-Gas Turbine/Jet Engine (Simple Cycle Operation)
3999 | Other miscellaneous balance of plant problems | Balance of Plant | Miscellaneous (Balance of Plant) | SF | Startup Failure | 2021 | Gas | GG | 300 | Gas Turbine/Jet Engine (Simple Cycle Operation) | TRE | Summer | 0.71864 | 43.12 | 1 | 1 | 3999-Other miscellaneous balance of plant problems | SF-Startup Failure | 300-Gas Turbine/Jet Engine (Simple Cycle Operation)
3999 | Other miscellaneous balance of plant problems | Balance of Plant | Miscellaneous (Balance of Plant) | U1 | Forced - Immediate | 2021 | Gas | GG | 300 | Gas Turbine/Jet Engine (Simple Cycle Operation) | NPCC | Off-Peak | 3.9083 | 46.9 | 1 | 1 | 3999-Other miscellaneous balance of plant problems | U1-Forced - Immediate | 300-Gas Turbine/Jet Engine (Simple Cycle Operation)
3999 | Other miscellaneous balance of plant problems | Balance of Plant | Miscellaneous (Balance of Plant) | U1 | Forced - Immediate | 2021 | Gas | GG | 300 | Gas Turbine/Jet Engine (Simple Cycle Operation) | WECC | Off-Peak | 134.6666 | 161.6 | 1 | 1 | 3999-Other miscellaneous balance of plant problems | U1-Forced - Immediate | 300-Gas Turbine/Jet Engine (Simple Cycle Operation)
3999 | Other miscellaneous balance of plant problems | Balance of Plant | Miscellaneous (Balance of Plant) | U1 | Forced - Immediate | 2021 | Gas | GG | 300 | Gas Turbine/Jet Engine (Simple Cycle Operation) | SERC | Off-Peak | 141.5333 | 44 | 1 | 1 | 3999-Other miscellaneous balance of plant problems | U1-Forced - Immediate | 300-Gas Turbine/Jet Engine (Simple Cycle Operation)
3999 | Other miscellaneous balance of plant problems | Balance of Plant | Miscellaneous (Balance of Plant) | U1 | Forced - Immediate | 2021 | Gas | GG | 300 | Gas Turbine/Jet Engine (Simple Cycle Operation) | WECC | Off-Peak | 363.6 | 161.6 | 1 | 1 | 3999-Other miscellaneous balance of plant problems | U1-Forced - Immediate | 300-Gas Turbine/Jet Engine (Simple Cycle Operation)
3999 | Other miscellaneous balance of plant problems | Balance of Plant | Miscellaneous (Balance of Plant) | U1 | Forced - Immediate | 2021 | Gas | GG | 300 | Gas Turbine/Jet Engine (Simple Cycle Operation) | WECC | Off-Peak | 3135.1833 | 49 | 1 | 1 | 3999-Other miscellaneous balance of plant problems | U1-Forced - Immediate | 300-Gas Turbine/Jet Engine (Simple Cycle Operation)
3999 | Other miscellaneous balance of plant problems | Balance of Plant | Miscellaneous (Balance of Plant) | U1 | Forced - Immediate | 2021 | Gas | GG | 300 | Gas Turbine/Jet Engine (Simple Cycle Operation) | WECC | Summer | 88 | 22 | 1 | 1 | 3999-Other miscellaneous balance of plant problems | U1-Forced - Immediate | 300-Gas Turbine/Jet Engine (Simple Cycle Operation)
3999 | Other miscellaneous balance of plant problems | Balance of Plant | Miscellaneous (Balance of Plant) | U1 | Forced - Immediate | 2021 | Gas | GG | 300 | Gas Turbine/Jet Engine (Simple Cycle Operation) | MRO | Summer | 1790.6666 | 40 | 1 | 1 | 3999-Other miscellaneous balance of plant problems | U1-Forced - Immediate | 300-Gas Turbine/Jet Engine (Simple Cycle Operation)
3999 | Other miscellaneous balance of plant problems | Balance of Plant | Miscellaneous (Balance of Plant) | SF | Startup Failure | 2021 | Gas | GG | 300 | Gas Turbine/Jet Engine (Simple Cycle Operation) | TRE | Off-Peak | 0.76664 | 46 | 1 | 1 | 3999-Other miscellaneous balance of plant problems | SF-Startup Failure | 300-Gas Turbine/Jet Engine (Simple Cycle Operation)
3999 | Other miscellaneous balance of plant problems | Balance of Plant | Miscellaneous (Balance of Plant) | SF | Startup Failure | 2021 | Gas | GG | 300 | Gas Turbine/Jet Engine (Simple Cycle Operation) | TRE | Summer | 2.225 | 44.5 | 1 | 1 | 3999-Other miscellaneous balance of plant problems | SF-Startup Failure | 300-Gas Turbine/Jet Engine (Simple Cycle Operation)
3999 | Other miscellaneous balance of plant problems | Balance of Plant | Miscellaneous (Balance of Plant) | U1 | Forced - Immediate | 2021 | Gas | GG | 300 | Gas Turbine/Jet Engine (Simple Cycle Operation) | NPCC | Off-Peak | 150.08 | 46.9 | 1 | 1 | 3999-Other miscellaneous balance of plant problems | U1-Forced - Immediate | 300-Gas Turbine/Jet Engine (Simple Cycle Operation)
3999 | Other miscellaneous balance of plant problems | Balance of Plant | Miscellaneous (Balance of Plant) | U1 | Forced - Immediate | 2021 | Gas | GG | 300 | Gas Turbine/Jet Engine (Simple Cycle Operation) | WECC | Off-Peak | 1193.1466 | 161.6 | 1 | 1 | 3999-Other miscellaneous balance of plant problems | U1-Forced - Immediate | 300-Gas Turbine/Jet Engine (Simple Cycle Operation)
3999 | Other miscellaneous balance of plant problems | Balance of Plant | Miscellaneous (Balance of Plant) | U1 | Forced - Immediate | 2021 | Gas | GG | 300 | Gas Turbine/Jet Engine (Simple Cycle Operation) | WECC | Winter | 867.2532 | 161.6 | 1 | 1 | 3999-Other miscellaneous balance of plant problems | U1-Forced - Immediate | 300-Gas Turbine/Jet Engine (Simple Cycle Operation)
3999 | Other miscellaneous balance of plant problems | Balance of Plant | Miscellaneous (Balance of Plant) | U1 | Forced - Immediate | 2021 | Gas | GG | 300 | Gas Turbine/Jet Engine (Simple Cycle Operation) | SERC | Winter | 2096.1 | 116.45 | 2 | 2 | 3999-Other miscellaneous balance of plant problems | U1-Forced - Immediate | 300-Gas Turbine/Jet Engine (Simple Cycle Operation)
3999 | Other miscellaneous balance of plant problems | Balance of Plant | Miscellaneous (Balance of Plant) | U2 | Forced - Delayed | 2021 | Gas | GG | 300 | Gas Turbine/Jet Engine (Simple Cycle Operation) | MRO | Off-Peak | 498.9364 | 81.57 | 1 | 1 | 3999-Other miscellaneous balance of plant problems | U2-Forced - Delayed | 300-Gas Turbine/Jet Engine (Simple Cycle Operation)
3999 | Other miscellaneous balance of plant problems | Balance of Plant | Miscellaneous (Balance of Plant) | D1 | Forced - Immediate | 2021 | Gas | GG | 300 | Gas Turbine/Jet Engine (Simple Cycle Operation) | MRO | Winter | 16.7333 | 4 | 1 | 1 | 3999-Other miscellaneous balance of plant problems | D1-Forced - Immediate | 300-Gas Turbine/Jet Engine (Simple Cycle Operation)
3999 | Other miscellaneous balance of plant problems | Balance of Plant | Miscellaneous (Balance of Plant) | SF | Startup Failure | 2021 | Gas | GG | 300 | Gas Turbine/Jet Engine (Simple Cycle Operation) | SERC | Off-Peak | 4147.2 | 216 | 1 | 1 | 3999-Other miscellaneous balance of plant problems | SF-Startup Failure | 300-Gas Turbine/Jet Engine (Simple Cycle Operation)
3999 | Other miscellaneous balance of plant problems | Balance of Plant | Miscellaneous (Balance of Plant) | U1 | Forced - Immediate | 2021 | Gas | GG | 300 | Gas Turbine/Jet Engine (Simple Cycle Operation) | SERC | Off-Peak | 8705.4166 | 85 | 1 | 1 | 3999-Other miscellaneous balance of plant problems | U1-Forced - Immediate | 300-Gas Turbine/Jet Engine (Simple Cycle Operation)
3999 | Other miscellaneous balance of plant problems | Balance of Plant | Miscellaneous (Balance of Plant) | U1 | Forced - Immediate | 2021 | Gas | GG | 300 | Gas Turbine/Jet Engine (Simple Cycle Operation) | WECC | Summer | 20.4166 | 49 | 1 | 1 | 3999-Other miscellaneous balance of plant problems | U1-Forced - Immediate | 300-Gas Turbine/Jet Engine (Simple Cycle Operation)
3999 | Other miscellaneous balance of plant problems | Balance of Plant | Miscellaneous (Balance of Plant) | U1 | Forced - Immediate | 2021 | Gas | GG | 300 | Gas Turbine/Jet Engine (Simple Cycle Operation) | TRE | Winter | 33.8933 | 49.6 | 1 | 1 | 3999-Other miscellaneous balance of plant problems | U1-Forced - Immediate | 300-Gas Turbine/Jet Engine (Simple Cycle Operation)
3999 | Other miscellaneous balance of plant problems | Balance of Plant | Miscellaneous (Balance of Plant) | U1 | Forced - Immediate | 2021 | Gas | GG | 300 | Gas Turbine/Jet Engine (Simple Cycle Operation) | SERC | Winter | 194.9999 | 180 | 1 | 1 | 3999-Other miscellaneous balance of plant problems | U1-Forced - Immediate | 300-Gas Turbine/Jet Engine (Simple Cycle Operation)
3999 | Other miscellaneous balance of plant problems | Balance of Plant | Miscellaneous (Balance of Plant) | U1 | Forced - Immediate | 2021 | Gas | GG | 300 | Gas Turbine/Jet Engine (Simple Cycle Operation) | MRO | Winter | 1739.565 | 80.91 | 1 | 1 | 3999-Other miscellaneous balance of plant problems | U1-Forced - Immediate | 300-Gas Turbine/Jet Engine (Simple Cycle Operation)
3999 | Other miscellaneous balance of plant problems | Balance of Plant | Miscellaneous (Balance of Plant) | SF | Startup Failure | 2021 | Gas | GG | 300 | Gas Turbine/Jet Engine (Simple Cycle Operation) | SERC | Off-Peak | 14407.2 | 216 | 1 | 1 | 3999-Other miscellaneous balance of plant problems | SF-Startup Failure | 300-Gas Turbine/Jet Engine (Simple Cycle Operation)
3999 | Other miscellaneous balance of plant problems | Balance of Plant | Miscellaneous (Balance of Plant) | U1 | Forced - Immediate | 2021 | Gas | GG | 300 | Gas Turbine/Jet Engine (Simple Cycle Operation) | WECC | Off-Peak | 98.05 | 37 | 1 | 1 | 3999-Other miscellaneous balance of plant problems | U1-Forced - Immediate | 300-Gas Turbine/Jet Engine (Simple Cycle Operation)
3999 | Other miscellaneous balance of plant problems | Balance of Plant | Miscellaneous (Balance of Plant) | U1 | Forced - Immediate | 2021 | Gas | GG | 300 | Gas Turbine/Jet Engine (Simple Cycle Operation) | RFC | Off-Peak | 400.3266 | 58.3 | 1 | 1 | 3999-Other miscellaneous balance of plant problems | U1-Forced - Immediate | 300-Gas Turbine/Jet Engine (Simple Cycle Operation)
3999 | Other miscellaneous balance of plant problems | Balance of Plant | Miscellaneous (Balance of Plant) | U1 | Forced - Immediate | 2021 | Gas | GG | 300 | Gas Turbine/Jet Engine (Simple Cycle Operation) | WECC | Summer | 2.2 | 22 | 1 | 1 | 3999-Other miscellaneous balance of plant problems | U1-Forced - Immediate | 300-Gas Turbine/Jet Engine (Simple Cycle Operation)
3999 | Other miscellaneous balance of plant problems | Balance of Plant | Miscellaneous (Balance of Plant) | U2 | Forced - Delayed | 2021 | Gas | GG | 300 | Gas Turbine/Jet Engine (Simple Cycle Operation) | SERC | Off-Peak | 28.7999 | 216 | 1 | 1 | 3999-Other miscellaneous balance of plant problems | U2-Forced - Delayed | 300-Gas Turbine/Jet Engine (Simple Cycle Operation)
3999 | Other miscellaneous balance of plant problems | Balance of Plant | Miscellaneous (Balance of Plant) | SF | Startup Failure | 2021 | Gas | GG | 300 | Gas Turbine/Jet Engine (Simple Cycle Operation) | SERC | Off-Peak | 37929.6 | 216 | 1 | 1 | 3999-Other miscellaneous balance of plant problems | SF-Startup Failure | 300-Gas Turbine/Jet Engine (Simple Cycle Operation)
3999 | Other miscellaneous balance of plant problems | Balance of Plant | Miscellaneous (Balance of Plant) | U1 | Forced - Immediate | 2021 | Gas | GG | 300 | Gas Turbine/Jet Engine (Simple Cycle Operation) | WECC | Summer | 93.1 | 49 | 1 | 1 | 3999-Other miscellaneous balance of plant problems | U1-Forced - Immediate | 300-Gas Turbine/Jet Engine (Simple Cycle Operation)
3999 | Other miscellaneous balance of plant problems | Balance of Plant | Miscellaneous (Balance of Plant) | U1 | Forced - Immediate | 2021 | Gas | GG | 300 | Gas Turbine/Jet Engine (Simple Cycle Operation) | MRO | Summer | 169.3333 | 40 | 1 | 1 | 3999-Other miscellaneous balance of plant problems | U1-Forced - Immediate | 300-Gas Turbine/Jet Engine (Simple Cycle Operation)
3999 | Other miscellaneous balance of plant problems | Balance of Plant | Miscellaneous (Balance of Plant) | U1 | Forced - Immediate | 2021 | Gas | GG | 300 | Gas Turbine/Jet Engine (Simple Cycle Operation) | TRE | Winter | 9.6 | 96 | 1 | 1 | 3999-Other miscellaneous balance of plant problems | U1-Forced - Immediate | 300-Gas Turbine/Jet Engine (Simple Cycle Operation)
3999 | Other miscellaneous balance of plant problems | Balance of Plant | Miscellaneous (Balance of Plant) | U1 | Forced - Immediate | 2021 | Gas | GG | 300 | Gas Turbine/Jet Engine (Simple Cycle Operation) | TRE | Winter | 9.8 | 98 | 1 | 1 | 3999-Other miscellaneous balance of plant problems | U1-Forced - Immediate | 300-Gas Turbine/Jet Engine (Simple Cycle Operation)
3999 | Other miscellaneous balance of plant problems | Balance of Plant | Miscellaneous (Balance of Plant) | U1 | Forced - Immediate | 2021 | Gas | GG | 300 | Gas Turbine/Jet Engine (Simple Cycle Operation) | WECC | Off-Peak | 58.8 | 49 | 1 | 1 | 3999-Other miscellaneous balance of plant problems | U1-Forced - Immediate | 300-Gas Turbine/Jet Engine (Simple Cycle Operation)
3999 | Other miscellaneous balance of plant problems | Balance of Plant | Miscellaneous (Balance of Plant) | U1 | Forced - Immediate | 2021 | Gas | GG | 300 | Gas Turbine/Jet Engine (Simple Cycle Operation) | SERC | Summer | 31.5333 | 44 | 1 | 1 | 3999-Other miscellaneous balance of plant problems | U1-Forced - Immediate | 300-Gas Turbine/Jet Engine (Simple Cycle Operation)
3999 | Other miscellaneous balance of plant problems | Balance of Plant | Miscellaneous (Balance of Plant) | U1 | Forced - Immediate | 2021 | Gas | GG | 300 | Gas Turbine/Jet Engine (Simple Cycle Operation) | WECC | Summer | 123.8932 | 161.6 | 1 | 1 | 3999-Other miscellaneous balance of plant problems | U1-Forced - Immediate | 300-Gas Turbine/Jet Engine (Simple Cycle Operation)
3999 | Other miscellaneous balance of plant problems | Balance of Plant | Miscellaneous (Balance of Plant) | U1 | Forced - Immediate | 2021 | Gas | GG | 300 | Gas Turbine/Jet Engine (Simple Cycle Operation) | SERC | Summer | 250.0667 | 44 | 1 | 1 | 3999-Other miscellaneous balance of plant problems | U1-Forced - Immediate | 300-Gas Turbine/Jet Engine (Simple Cycle Operation)
3999 | Other miscellaneous balance of plant problems | Balance of Plant | Miscellaneous (Balance of Plant) | U1 | Forced - Immediate | 2021 | Gas | GG | 300 | Gas Turbine/Jet Engine (Simple Cycle Operation) | NPCC | Summer | 1151.9083 | 40.3 | 1 | 1 | 3999-Other miscellaneous balance of plant problems | U1-Forced - Immediate | 300-Gas Turbine/Jet Engine (Simple Cycle Operation)
3999 | Other miscellaneous balance of plant problems | Balance of Plant | Miscellaneous (Balance of Plant) | U1 | Forced - Immediate | 2021 | Gas | GG | 300 | Gas Turbine/Jet Engine (Simple Cycle Operation) | TRE | Summer | 1439.4893 | 43.12 | 1 | 1 | 3999-Other miscellaneous balance of plant problems | U1-Forced - Immediate | 300-Gas Turbine/Jet Engine (Simple Cycle Operation)
3999 | Other miscellaneous balance of plant problems | Balance of Plant | Miscellaneous (Balance of Plant) | U1 | Forced - Immediate | 2021 | Gas | GG | 300 | Gas Turbine/Jet Engine (Simple Cycle Operation) | TRE | Winter | 52.2666 | 98 | 1 | 1 | 3999-Other miscellaneous balance of plant problems | U1-Forced - Immediate | 300-Gas Turbine/Jet Engine (Simple Cycle Operation)
3999 | Other miscellaneous balance of plant problems | Balance of Plant | Miscellaneous (Balance of Plant) | U1 | Forced - Immediate | 2021 | Gas | GG | 300 | Gas Turbine/Jet Engine (Simple Cycle Operation) | WECC | Winter | 236 | 48 | 1 | 1 | 3999-Other miscellaneous balance of plant problems | U1-Forced - Immediate | 300-Gas Turbine/Jet Engine (Simple Cycle Operation)
3999 | Other miscellaneous balance of plant problems | Balance of Plant | Miscellaneous (Balance of Plant) | D1 | Forced - Immediate | 2021 | Gas | GG | 300 | Gas Turbine/Jet Engine (Simple Cycle Operation) | SERC | Off-Peak | 15.5 | 30 | 1 | 1 | 3999-Other miscellaneous balance of plant problems | D1-Forced - Immediate | 300-Gas Turbine/Jet Engine (Simple Cycle Operation)
3999 | Other miscellaneous balance of plant problems | Balance of Plant | Miscellaneous (Balance of Plant) | U1 | Forced - Immediate | 2021 | Gas | GG | 300 | Gas Turbine/Jet Engine (Simple Cycle Operation) | WECC | Off-Peak | 71.05 | 49 | 1 | 1 | 3999-Other miscellaneous balance of plant problems | U1-Forced - Immediate | 300-Gas Turbine/Jet Engine (Simple Cycle Operation)
3999 | Other miscellaneous balance of plant problems | Balance of Plant | Miscellaneous (Balance of Plant) | U1 | Forced - Immediate | 2021 | Gas | GG | 300 | Gas Turbine/Jet Engine (Simple Cycle Operation) | MRO | Off-Peak | 1154.5833 | 85 | 1 | 1 | 3999-Other miscellaneous balance of plant problems | U1-Forced - Immediate | 300-Gas Turbine/Jet Engine (Simple Cycle Operation)
3999 | Other miscellaneous balance of plant problems | Balance of Plant | Miscellaneous (Balance of Plant) | U1 | Forced - Immediate | 2021 | Gas | GG | 300 | Gas Turbine/Jet Engine (Simple Cycle Operation) | MRO | Summer | 23.3306 | 53.84 | 1 | 1 | 3999-Other miscellaneous balance of plant problems | U1-Forced - Immediate | 300-Gas Turbine/Jet Engine (Simple Cycle Operation)
3999 | Other miscellaneous balance of plant problems | Balance of Plant | Miscellaneous (Balance of Plant) | U1 | Forced - Immediate | 2021 | Gas | GG | 300 | Gas Turbine/Jet Engine (Simple Cycle Operation) | SERC | Summer | 144.9999 | 150 | 1 | 1 | 3999-Other miscellaneous balance of plant problems | U1-Forced - Immediate | 300-Gas Turbine/Jet Engine (Simple Cycle Operation)
3999 | Other miscellaneous balance of plant problems | Balance of Plant | Miscellaneous (Balance of Plant) | U1 | Forced - Immediate | 2021 | Gas | GG | 300 | Gas Turbine/Jet Engine (Simple Cycle Operation) | TRE | Winter | 13.0666 | 98 | 1 | 1 | 3999-Other miscellaneous balance of plant problems | U1-Forced - Immediate | 300-Gas Turbine/Jet Engine (Simple Cycle Operation)
3999 | Other miscellaneous balance of plant problems | Balance of Plant | Miscellaneous (Balance of Plant) | SF | Startup Failure | 2021 | Gas | GG | 300 | Gas Turbine/Jet Engine (Simple Cycle Operation) | SERC | Winter | 2160 | 216 | 1 | 1 | 3999-Other miscellaneous balance of plant problems | SF-Startup Failure | 300-Gas Turbine/Jet Engine (Simple Cycle Operation)
3999 | Other miscellaneous balance of plant problems | Balance of Plant | Miscellaneous (Balance of Plant) | U1 | Forced - Immediate | 2021 | Gas | GG | 300 | Gas Turbine/Jet Engine (Simple Cycle Operation) | WECC | Off-Peak | 5.7 | 38 | 1 | 1 | 3999-Other miscellaneous balance of plant problems | U1-Forced - Immediate | 300-Gas Turbine/Jet Engine (Simple Cycle Operation)
3999 | Other miscellaneous balance of plant problems | Balance of Plant | Miscellaneous (Balance of Plant) | U1 | Forced - Immediate | 2021 | Gas | GG | 300 | Gas Turbine/Jet Engine (Simple Cycle Operation) | WECC | Winter | 10.5 | 42 | 1 | 1 | 3999-Other miscellaneous balance of plant problems | U1-Forced - Immediate | 300-Gas Turbine/Jet Engine (Simple Cycle Operation)
3999 | Other miscellaneous balance of plant problems | Balance of Plant | Miscellaneous (Balance of Plant) | U1 | Forced - Immediate | 2021 | Gas | GG | 300 | Gas Turbine/Jet Engine (Simple Cycle Operation) | TRE | Winter | 454.4 | 96 | 1 | 1 | 3999-Other miscellaneous balance of plant problems | U1-Forced - Immediate | 300-Gas Turbine/Jet Engine (Simple Cycle Operation)
3999 | Other miscellaneous balance of plant problems | Balance of Plant | Miscellaneous (Balance of Plant) | SF | Startup Failure | 2021 | Gas | GG | 300 | Gas Turbine/Jet Engine (Simple Cycle Operation) | SERC | Off-Peak | 932.3999 | 216 | 1 | 1 | 3999-Other miscellaneous balance of plant problems | SF-Startup Failure | 300-Gas Turbine/Jet Engine (Simple Cycle Operation)
3999 | Other miscellaneous balance of plant problems | Balance of Plant | Miscellaneous (Balance of Plant) | SF | Startup Failure | 2021 | Gas | GG | 300 | Gas Turbine/Jet Engine (Simple Cycle Operation) | TRE | Summer | 0.7193 | 43.16 | 1 | 1 | 3999-Other miscellaneous balance of plant problems | SF-Startup Failure | 300-Gas Turbine/Jet Engine (Simple Cycle Operation)
3999 | Other miscellaneous balance of plant problems | Balance of Plant | Miscellaneous (Balance of Plant) | SF | Startup Failure | 2021 | Gas | GG | 300 | Gas Turbine/Jet Engine (Simple Cycle Operation) | MRO | Summer | 31.4066 | 53.84 | 1 | 1 | 3999-Other miscellaneous balance of plant problems | SF-Startup Failure | 300-Gas Turbine/Jet Engine (Simple Cycle Operation)
3999 | Other miscellaneous balance of plant problems | Balance of Plant | Miscellaneous (Balance of Plant) | U1 | Forced - Immediate | 2021 | Gas | GG | 300 | Gas Turbine/Jet Engine (Simple Cycle Operation) | NPCC | Off-Peak | 157.28 | 49.15 | 2 | 2 | 3999-Other miscellaneous balance of plant problems | U1-Forced - Immediate | 300-Gas Turbine/Jet Engine (Simple Cycle Operation)
3999 | Other miscellaneous balance of plant problems | Balance of Plant | Miscellaneous (Balance of Plant) | U1 | Forced - Immediate | 2021 | Gas | GG | 300 | Gas Turbine/Jet Engine (Simple Cycle Operation) | WECC | Summer | 65.3666 | 37 | 1 | 1 | 3999-Other miscellaneous balance of plant problems | U1-Forced - Immediate | 300-Gas Turbine/Jet Engine (Simple Cycle Operation)
3999 | Other miscellaneous balance of plant problems | Balance of Plant | Miscellaneous (Balance of Plant) | U1 | Forced - Immediate | 2021 | Gas | GG | 300 | Gas Turbine/Jet Engine (Simple Cycle Operation) | WECC | Summer | 96.0667 | 22 | 1 | 1 | 3999-Other miscellaneous balance of plant problems | U1-Forced - Immediate | 300-Gas Turbine/Jet Engine (Simple Cycle Operation)
3999 | Other miscellaneous balance of plant problems | Balance of Plant | Miscellaneous (Balance of Plant) | U1 | Forced - Immediate | 2021 | Gas | GG | 300 | Gas Turbine/Jet Engine (Simple Cycle Operation) | WECC | Summer | 151.8 | 22 | 1 | 1 | 3999-Other miscellaneous balance of plant problems | U1-Forced - Immediate | 300-Gas Turbine/Jet Engine (Simple Cycle Operation)
3999 | Other miscellaneous balance of plant problems | Balance of Plant | Miscellaneous (Balance of Plant) | SF | Startup Failure | 2021 | Gas | GG | 300 | Gas Turbine/Jet Engine (Simple Cycle Operation) | TRE | Off-Peak | 11 | 44 | 1 | 1 | 3999-Other miscellaneous balance of plant problems | SF-Startup Failure | 300-Gas Turbine/Jet Engine (Simple Cycle Operation)
3999 | Other miscellaneous balance of plant problems | Balance of Plant | Miscellaneous (Balance of Plant) | SF | Startup Failure | 2021 | Gas | GG | 300 | Gas Turbine/Jet Engine (Simple Cycle Operation) | SERC | Off-Peak | 11149.1999 | 216 | 1 | 1 | 3999-Other miscellaneous balance of plant problems | SF-Startup Failure | 300-Gas Turbine/Jet Engine (Simple Cycle Operation)
3999 | Other miscellaneous balance of plant problems | Balance of Plant | Miscellaneous (Balance of Plant) | SF | Startup Failure | 2021 | Gas | GG | 300 | Gas Turbine/Jet Engine (Simple Cycle Operation) | WECC | Winter | 26.8333 | 46 | 1 | 1 | 3999-Other miscellaneous balance of plant problems | SF-Startup Failure | 300-Gas Turbine/Jet Engine (Simple Cycle Operation)
3999 | Other miscellaneous balance of plant problems | Balance of Plant | Miscellaneous (Balance of Plant) | U1 | Forced - Immediate | 2021 | Gas | GG | 300 | Gas Turbine/Jet Engine (Simple Cycle Operation) | NPCC | Off-Peak | 4.0958 | 49.15 | 1 | 1 | 3999-Other miscellaneous balance of plant problems | U1-Forced - Immediate | 300-Gas Turbine/Jet Engine (Simple Cycle Operation)
3999 | Other miscellaneous balance of plant problems | Balance of Plant | Miscellaneous (Balance of Plant) | U1 | Forced - Immediate | 2021 | Gas | GG | 300 | Gas Turbine/Jet Engine (Simple Cycle Operation) | SERC | Off-Peak | 52.4166 | 85 | 1 | 1 | 3999-Other miscellaneous balance of plant problems | U1-Forced - Immediate | 300-Gas Turbine/Jet Engine (Simple Cycle Operation)
3999 | Other miscellaneous balance of plant problems | Balance of Plant | Miscellaneous (Balance of Plant) | U1 | Forced - Immediate | 2021 | Gas | GG | 300 | Gas Turbine/Jet Engine (Simple Cycle Operation) | WECC | Off-Peak | 501.6 | 48 | 1 | 1 | 3999-Other miscellaneous balance of plant problems | U1-Forced - Immediate | 300-Gas Turbine/Jet Engine (Simple Cycle Operation)
3999 | Other miscellaneous balance of plant problems | Balance of Plant | Miscellaneous (Balance of Plant) | D1 | Forced - Immediate | 2021 | Gas | GG | 300 | Gas Turbine/Jet Engine (Simple Cycle Operation) | SERC | Summer | 10.2666 | 28 | 1 | 1 | 3999-Other miscellaneous balance of plant problems | D1-Forced - Immediate | 300-Gas Turbine/Jet Engine (Simple Cycle Operation)
3999 | Other miscellaneous balance of plant problems | Balance of Plant | Miscellaneous (Balance of Plant) | D1 | Forced - Immediate | 2021 | Gas | GG | 300 | Gas Turbine/Jet Engine (Simple Cycle Operation) | MRO | Winter | 9.8 | 14 | 1 | 1 | 3999-Other miscellaneous balance of plant problems | D1-Forced - Immediate | 300-Gas Turbine/Jet Engine (Simple Cycle Operation)
3999 | Other miscellaneous balance of plant problems | Balance of Plant | Miscellaneous (Balance of Plant) | U1 | Forced - Immediate | 2021 | Gas | GG | 300 | Gas Turbine/Jet Engine (Simple Cycle Operation) | MRO | Summer | 14 | 40 | 2 | 2 | 3999-Other miscellaneous balance of plant problems | U1-Forced - Immediate | 300-Gas Turbine/Jet Engine (Simple Cycle Operation)
3999 | Other miscellaneous balance of plant problems | Balance of Plant | Miscellaneous (Balance of Plant) | D1 | Forced - Immediate | 2021 | Gas | GG | 300 | Gas Turbine/Jet Engine (Simple Cycle Operation) | WECC | Off-Peak | 158.6 | 13 | 3 | 3 | 3999-Other miscellaneous balance of plant problems | D1-Forced - Immediate | 300-Gas Turbine/Jet Engine (Simple Cycle Operation)
3999 | Other miscellaneous balance of plant problems | Balance of Plant | Miscellaneous (Balance of Plant) | SF | Startup Failure | 2021 | Gas | GG | 300 | Gas Turbine/Jet Engine (Simple Cycle Operation) | SERC | Summer | 1682 | 29 | 1 | 1 | 3999-Other miscellaneous balance of plant problems | SF-Startup Failure | 300-Gas Turbine/Jet Engine (Simple Cycle Operation)
3999 | Other miscellaneous balance of plant problems | Balance of Plant | Miscellaneous (Balance of Plant) | U1 | Forced - Immediate | 2021 | Gas | GG | 300 | Gas Turbine/Jet Engine (Simple Cycle Operation) | SERC | Off-Peak | 19.0667 | 44 | 1 | 1 | 3999-Other miscellaneous balance of plant problems | U1-Forced - Immediate | 300-Gas Turbine/Jet Engine (Simple Cycle Operation)
3999 | Other miscellaneous balance of plant problems | Balance of Plant | Miscellaneous (Balance of Plant) | U1 | Forced - Immediate | 2021 | Gas | GG | 300 | Gas Turbine/Jet Engine (Simple Cycle Operation) | SERC | Off-Peak | 144.9999 | 150 | 1 | 1 | 3999-Other miscellaneous balance of plant problems | U1-Forced - Immediate | 300-Gas Turbine/Jet Engine (Simple Cycle Operation)
3999 | Other miscellaneous balance of plant problems | Balance of Plant | Miscellaneous (Balance of Plant) | D1 | Forced - Immediate | 2021 | Gas | GG | 300 | Gas Turbine/Jet Engine (Simple Cycle Operation) | SERC | Summer | 9.8 | 28 | 1 | 1 | 3999-Other miscellaneous balance of plant problems | D1-Forced - Immediate | 300-Gas Turbine/Jet Engine (Simple Cycle Operation)
3999 | Other miscellaneous balance of plant problems | Balance of Plant | Miscellaneous (Balance of Plant) | SF | Startup Failure | 2021 | Gas | GG | 300 | Gas Turbine/Jet Engine (Simple Cycle Operation) | SERC | Summer | 13551.2167 | 29 | 1 | 1 | 3999-Other miscellaneous balance of plant problems | SF-Startup Failure | 300-Gas Turbine/Jet Engine (Simple Cycle Operation)
3999 | Other miscellaneous balance of plant problems | Balance of Plant | Miscellaneous (Balance of Plant) | U1 | Forced - Immediate | 2021 | Gas | GG | 300 | Gas Turbine/Jet Engine (Simple Cycle Operation) | NPCC | Off-Peak | 118.885 | 40.3 | 1 | 1 | 3999-Other miscellaneous balance of plant problems | U1-Forced - Immediate | 300-Gas Turbine/Jet Engine (Simple Cycle Operation)
3999 | Other miscellaneous balance of plant problems | Balance of Plant | Miscellaneous (Balance of Plant) | U1 | Forced - Immediate | 2021 | Gas | GG | 300 | Gas Turbine/Jet Engine (Simple Cycle Operation) | MRO | Off-Peak | 2160 | 30 | 1 | 1 | 3999-Other miscellaneous balance of plant problems | U1-Forced - Immediate | 300-Gas Turbine/Jet Engine (Simple Cycle Operation)
3999 | Other miscellaneous balance of plant problems | Balance of Plant | Miscellaneous (Balance of Plant) | U1 | Forced - Immediate | 2021 | Gas | GG | 300 | Gas Turbine/Jet Engine (Simple Cycle Operation) | TRE | Off-Peak | 2173.5 | 46 | 1 | 1 | 3999-Other miscellaneous balance of plant problems | U1-Forced - Immediate | 300-Gas Turbine/Jet Engine (Simple Cycle Operation)
3999 | Other miscellaneous balance of plant problems | Balance of Plant | Miscellaneous (Balance of Plant) | U1 | Forced - Immediate | 2021 | Gas | GG | 300 | Gas Turbine/Jet Engine (Simple Cycle Operation) | SERC | Off-Peak | 20345 | 150 | 1 | 1 | 3999-Other miscellaneous balance of plant problems | U1-Forced - Immediate | 300-Gas Turbine/Jet Engine (Simple Cycle Operation)
3999 | Other miscellaneous balance of plant problems | Balance of Plant | Miscellaneous (Balance of Plant) | U1 | Forced - Immediate | 2021 | Gas | GG | 300 | Gas Turbine/Jet Engine (Simple Cycle Operation) | WECC | Winter | 12.8 | 48 | 1 | 1 | 3999-Other miscellaneous balance of plant problems | U1-Forced - Immediate | 300-Gas Turbine/Jet Engine (Simple Cycle Operation)
3999 | Other miscellaneous balance of plant problems | Balance of Plant | Miscellaneous (Balance of Plant) | U1 | Forced - Immediate | 2021 | Gas | GG | 300 | Gas Turbine/Jet Engine (Simple Cycle Operation) | MRO | Winter | 2535 | 30 | 1 | 1 | 3999-Other miscellaneous balance of plant problems | U1-Forced - Immediate | 300-Gas Turbine/Jet Engine (Simple Cycle Operation)
3999 | Other miscellaneous balance of plant problems | Balance of Plant | Miscellaneous (Balance of Plant) | SF | Startup Failure | 2021 | Gas | GG | 300 | Gas Turbine/Jet Engine (Simple Cycle Operation) | SERC | Off-Peak | 30715.2 | 216 | 1 | 1 | 3999-Other miscellaneous balance of plant problems | SF-Startup Failure | 300-Gas Turbine/Jet Engine (Simple Cycle Operation)
3999 | Other miscellaneous balance of plant problems | Balance of Plant | Miscellaneous (Balance of Plant) | U1 | Forced - Immediate | 2021 | Gas | GG | 300 | Gas Turbine/Jet Engine (Simple Cycle Operation) | SERC | Off-Peak | 124.9999 | 150 | 1 | 1 | 3999-Other miscellaneous balance of plant problems | U1-Forced - Immediate | 300-Gas Turbine/Jet Engine (Simple Cycle Operation)
3999 | Other miscellaneous balance of plant problems | Balance of Plant | Miscellaneous (Balance of Plant) | U1 | Forced - Immediate | 2021 | Gas | GG | 300 | Gas Turbine/Jet Engine (Simple Cycle Operation) | TRE | Off-Peak | 1620.6667 | 44 | 1 | 1 | 3999-Other miscellaneous balance of plant problems | U1-Forced - Immediate | 300-Gas Turbine/Jet Engine (Simple Cycle Operation)
3999 | Other miscellaneous balance of plant problems | Balance of Plant | Miscellaneous (Balance of Plant) | U1 | Forced - Immediate | 2021 | Gas | GG | 300 | Gas Turbine/Jet Engine (Simple Cycle Operation) | WECC | Off-Peak | 24019.1466 | 161.6 | 1 | 1 | 3999-Other miscellaneous balance of plant problems | U1-Forced - Immediate | 300-Gas Turbine/Jet Engine (Simple Cycle Operation)
3999 | Other miscellaneous balance of plant problems | Balance of Plant | Miscellaneous (Balance of Plant) | U1 | Forced - Immediate | 2021 | Gas | GG | 300 | Gas Turbine/Jet Engine (Simple Cycle Operation) | WECC | Summer | 14.3 | 22 | 1 | 1 | 3999-Other miscellaneous balance of plant problems | U1-Forced - Immediate | 300-Gas Turbine/Jet Engine (Simple Cycle Operation)
3999 | Other miscellaneous balance of plant problems | Balance of Plant | Miscellaneous (Balance of Plant) | U1 | Forced - Immediate | 2021 | Gas | GG | 300 | Gas Turbine/Jet Engine (Simple Cycle Operation) | WECC | Summer | 44 | 22 | 1 | 1 | 3999-Other miscellaneous balance of plant problems | U1-Forced - Immediate | 300-Gas Turbine/Jet Engine (Simple Cycle Operation)
3999 | Other miscellaneous balance of plant problems | Balance of Plant | Miscellaneous (Balance of Plant) | U1 | Forced - Immediate | 2021 | Hydro | WA | 500 | Pumped Storage/Hydro | WECC | Off-Peak | 42.875 | 122.5 | 1 | 1 | 3999-Other miscellaneous balance of plant problems | U1-Forced - Immediate | 500-Pumped Storage/Hydro
3999 | Other miscellaneous balance of plant problems | Balance of Plant | Miscellaneous (Balance of Plant) | U1 | Forced - Immediate | 2021 | Hydro | WA | 500 | Pumped Storage/Hydro | WECC | Off-Peak | 44.9166 | 122.5 | 1 | 1 | 3999-Other miscellaneous balance of plant problems | U1-Forced - Immediate | 500-Pumped Storage/Hydro
3999 | Other miscellaneous balance of plant problems | Balance of Plant | Miscellaneous (Balance of Plant) | U1 | Forced - Immediate | 2021 | Hydro | WA | 500 | Pumped Storage/Hydro | SERC | Off-Peak | 88.4 | 52 | 1 | 1 | 3999-Other miscellaneous balance of plant problems | U1-Forced - Immediate | 500-Pumped Storage/Hydro
3999 | Other miscellaneous balance of plant problems | Balance of Plant | Miscellaneous (Balance of Plant) | U1 | Forced - Immediate | 2021 | Hydro | WA | 500 | Pumped Storage/Hydro | NPCC | Off-Peak | 141.5 | 30 | 1 | 1 | 3999-Other miscellaneous balance of plant problems | U1-Forced - Immediate | 500-Pumped Storage/Hydro
3999 | Other miscellaneous balance of plant problems | Balance of Plant | Miscellaneous (Balance of Plant) | U1 | Forced - Immediate | 2021 | Hydro | WA | 500 | Pumped Storage/Hydro | RFC | Winter | 12.2466 | 66.8 | 1 | 1 | 3999-Other miscellaneous balance of plant problems | U1-Forced - Immediate | 500-Pumped Storage/Hydro
3999 | Other miscellaneous balance of plant problems | Balance of Plant | Miscellaneous (Balance of Plant) | U1 | Forced - Immediate | 2021 | Hydro | WA | 500 | Pumped Storage/Hydro | WECC | Winter | 78.89 | 788.9 | 1 | 1 | 3999-Other miscellaneous balance of plant problems | U1-Forced - Immediate | 500-Pumped Storage/Hydro
3999 | Other miscellaneous balance of plant problems | Balance of Plant | Miscellaneous (Balance of Plant) | U1 | Forced - Immediate | 2021 | Hydro | WA | 500 | Pumped Storage/Hydro | SERC | Summer | 23.8333 | 27.5 | 1 | 1 | 3999-Other miscellaneous balance of plant problems | U1-Forced - Immediate | 500-Pumped Storage/Hydro
3999 | Other miscellaneous balance of plant problems | Balance of Plant | Miscellaneous (Balance of Plant) | U1 | Forced - Immediate | 2021 | Hydro | WA | 500 | Pumped Storage/Hydro | SERC | Summer | 8470.901 | 45.13 | 1 | 1 | 3999-Other miscellaneous balance of plant problems | U1-Forced - Immediate | 500-Pumped Storage/Hydro
3999 | Other miscellaneous balance of plant problems | Balance of Plant | Miscellaneous (Balance of Plant) | SF | Startup Failure | 2021 | Hydro | WA | 500 | Pumped Storage/Hydro | WECC | Off-Peak | 27.7333 | 52 | 1 | 1 | 3999-Other miscellaneous balance of plant problems | SF-Startup Failure | 500-Pumped Storage/Hydro
3999 | Other miscellaneous balance of plant problems | Balance of Plant | Miscellaneous (Balance of Plant) | SF | Startup Failure | 2021 | Hydro | WA | 500 | Pumped Storage/Hydro | SERC | Off-Peak | 272.7 | 20.2 | 1 | 1 | 3999-Other miscellaneous balance of plant problems | SF-Startup Failure | 500-Pumped Storage/Hydro
3999 | Other miscellaneous balance of plant problems | Balance of Plant | Miscellaneous (Balance of Plant) | U1 | Forced - Immediate | 2021 | Hydro | WA | 500 | Pumped Storage/Hydro | WECC | Off-Peak | 256.907 | 104.86 | 1 | 1 | 3999-Other miscellaneous balance of plant problems | U1-Forced - Immediate | 500-Pumped Storage/Hydro
3999 | Other miscellaneous balance of plant problems | Balance of Plant | Miscellaneous (Balance of Plant) | U1 | Forced - Immediate | 2021 | Hydro | WA | 500 | Pumped Storage/Hydro | SERC | Summer | 356.8667 | 20.2 | 1 | 1 | 3999-Other miscellaneous balance of plant problems | U1-Forced - Immediate | 500-Pumped Storage/Hydro
3999 | Other miscellaneous balance of plant problems | Balance of Plant | Miscellaneous (Balance of Plant) | U1 | Forced - Immediate | 2021 | Hydro | WA | 500 | Pumped Storage/Hydro | NPCC | Summer | 7881.3 | 81 | 1 | 1 | 3999-Other miscellaneous balance of plant problems | U1-Forced - Immediate | 500-Pumped Storage/Hydro
3999 | Other miscellaneous balance of plant problems | Balance of Plant | Miscellaneous (Balance of Plant) | U1 | Forced - Immediate | 2021 | Hydro | WA | 500 | Pumped Storage/Hydro | SERC | Winter | 5.3867 | 20.2 | 1 | 1 | 3999-Other miscellaneous balance of plant problems | U1-Forced - Immediate | 500-Pumped Storage/Hydro
3999 | Other miscellaneous balance of plant problems | Balance of Plant | Miscellaneous (Balance of Plant) | U1 | Forced - Immediate | 2021 | Hydro | WA | 500 | Pumped Storage/Hydro | MRO | Winter | 90.0833 | 23 | 1 | 1 | 3999-Other miscellaneous balance of plant problems | U1-Forced - Immediate | 500-Pumped Storage/Hydro
3999 | Other miscellaneous balance of plant problems | Balance of Plant | Miscellaneous (Balance of Plant) | U1 | Forced - Immediate | 2021 | Hydro | WA | 500 | Pumped Storage/Hydro | NPCC | Summer | 258.8133 | 37.6 | 1 | 1 | 3999-Other miscellaneous balance of plant problems | U1-Forced - Immediate | 500-Pumped Storage/Hydro
3999 | Other miscellaneous balance of plant problems | Balance of Plant | Miscellaneous (Balance of Plant) | U1 | Forced - Immediate | 2021 | Hydro | WA | 500 | Pumped Storage/Hydro | NPCC | Winter | 15.75 | 22.5 | 1 | 1 | 3999-Other miscellaneous balance of plant problems | U1-Forced - Immediate | 500-Pumped Storage/Hydro
3999 | Other miscellaneous balance of plant problems | Balance of Plant | Miscellaneous (Balance of Plant) | U1 | Forced - Immediate | 2021 | Hydro | WA | 500 | Pumped Storage/Hydro | RFC | Winter | 126.75 | 65 | 1 | 1 | 3999-Other miscellaneous balance of plant problems | U1-Forced - Immediate | 500-Pumped Storage/Hydro
3999 | Other miscellaneous balance of plant problems | Balance of Plant | Miscellaneous (Balance of Plant) | SF | Startup Failure | 2021 | Hydro | WA | 500 | Pumped Storage/Hydro | SERC | Summer | 45.9333 | 52 | 1 | 1 | 3999-Other miscellaneous balance of plant problems | SF-Startup Failure | 500-Pumped Storage/Hydro
3999 | Other miscellaneous balance of plant problems | Balance of Plant | Miscellaneous (Balance of Plant) | U1 | Forced - Immediate | 2021 | Hydro | WA | 500 | Pumped Storage/Hydro | SERC | Off-Peak | 29.7917 | 27.5 | 1 | 1 | 3999-Other miscellaneous balance of plant problems | U1-Forced - Immediate | 500-Pumped Storage/Hydro
3999 | Other miscellaneous balance of plant problems | Balance of Plant | Miscellaneous (Balance of Plant) | U1 | Forced - Immediate | 2021 | Hydro | WA | 500 | Pumped Storage/Hydro | NPCC | Summer | 19.5 | 22.5 | 1 | 1 | 3999-Other miscellaneous balance of plant problems | U1-Forced - Immediate | 500-Pumped Storage/Hydro
3999 | Other miscellaneous balance of plant problems | Balance of Plant | Miscellaneous (Balance of Plant) | SF | Startup Failure | 2021 | Hydro | WA | 500 | Pumped Storage/Hydro | WECC | Winter | 19.6305 | 51.21 | 1 | 1 | 3999-Other miscellaneous balance of plant problems | SF-Startup Failure | 500-Pumped Storage/Hydro
3999 | Other miscellaneous balance of plant problems | Balance of Plant | Miscellaneous (Balance of Plant) | U1 | Forced - Immediate | 2021 | Hydro | WA | 500 | Pumped Storage/Hydro | WECC | Off-Peak | 6773.5 | 38 | 1 | 1 | 3999-Other miscellaneous balance of plant problems | U1-Forced - Immediate | 500-Pumped Storage/Hydro
3999 | Other miscellaneous balance of plant problems | Balance of Plant | Miscellaneous (Balance of Plant) | U1 | Forced - Immediate | 2021 | Hydro | WA | 500 | Pumped Storage/Hydro | WECC | Summer | 2171.4758 | 52.43 | 1 | 1 | 3999-Other miscellaneous balance of plant problems | U1-Forced - Immediate | 500-Pumped Storage/Hydro
3999 | Other miscellaneous balance of plant problems | Balance of Plant | Miscellaneous (Balance of Plant) | U1 | Forced - Immediate | 2021 | Hydro | WA | 500 | Pumped Storage/Hydro | SERC | Winter | 10.4367 | 20.2 | 2 | 2 | 3999-Other miscellaneous balance of plant problems | U1-Forced - Immediate | 500-Pumped Storage/Hydro
3999 | Other miscellaneous balance of plant problems | Balance of Plant | Miscellaneous (Balance of Plant) | D1 | Forced - Immediate | 2021 | Hydro | WA | 500 | Pumped Storage/Hydro | RFC | Off-Peak | 32.9 | 7 | 1 | 1 | 3999-Other miscellaneous balance of plant problems | D1-Forced - Immediate | 500-Pumped Storage/Hydro
3999 | Other miscellaneous balance of plant problems | Balance of Plant | Miscellaneous (Balance of Plant) | U1 | Forced - Immediate | 2021 | Hydro | WA | 500 | Pumped Storage/Hydro | WECC | Summer | 1786.5 | 54 | 1 | 1 | 3999-Other miscellaneous balance of plant problems | U1-Forced - Immediate | 500-Pumped Storage/Hydro
3999 | Other miscellaneous balance of plant problems | Balance of Plant | Miscellaneous (Balance of Plant) | U1 | Forced - Immediate | 2021 | Hydro | WA | 500 | Pumped Storage/Hydro | WECC | Summer | 2105.9383 | 52.43 | 1 | 1 | 3999-Other miscellaneous balance of plant problems | U1-Forced - Immediate | 500-Pumped Storage/Hydro
3999 | Other miscellaneous balance of plant problems | Balance of Plant | Miscellaneous (Balance of Plant) | U1 | Forced - Immediate | 2021 | Hydro | WA | 500 | Pumped Storage/Hydro | RFC | Off-Peak | 4.7667 | 22 | 1 | 1 | 3999-Other miscellaneous balance of plant problems | U1-Forced - Immediate | 500-Pumped Storage/Hydro
3999 | Other miscellaneous balance of plant problems | Balance of Plant | Miscellaneous (Balance of Plant) | SF | Startup Failure | 2021 | Hydro | WA | 500 | Pumped Storage/Hydro | SERC | Summer | 110.0666 | 52 | 1 | 1 | 3999-Other miscellaneous balance of plant problems | SF-Startup Failure | 500-Pumped Storage/Hydro
3999 | Other miscellaneous balance of plant problems | Balance of Plant | Miscellaneous (Balance of Plant) | U1 | Forced - Immediate | 2021 | Hydro | WA | 500 | Pumped Storage/Hydro | NPCC | Off-Peak | 106.0881 | 48.59 | 1 | 1 | 3999-Other miscellaneous balance of plant problems | U1-Forced - Immediate | 500-Pumped Storage/Hydro
3999 | Other miscellaneous balance of plant problems | Balance of Plant | Miscellaneous (Balance of Plant) | U1 | Forced - Immediate | 2021 | Hydro | WA | 500 | Pumped Storage/Hydro | WECC | Summer | 210.2333 | 119 | 1 | 1 | 3999-Other miscellaneous balance of plant problems | U1-Forced - Immediate | 500-Pumped Storage/Hydro
3999 | Other miscellaneous balance of plant problems | Balance of Plant | Miscellaneous (Balance of Plant) | U1 | Forced - Immediate | 2021 | Hydro | WA | 500 | Pumped Storage/Hydro | WECC | Summer | 511.1925 | 52.43 | 1 | 1 | 3999-Other miscellaneous balance of plant problems | U1-Forced - Immediate | 500-Pumped Storage/Hydro
3999 | Other miscellaneous balance of plant problems | Balance of Plant | Miscellaneous (Balance of Plant) | U1 | Forced - Immediate | 2021 | Hydro | WA | 500 | Pumped Storage/Hydro | WECC | Summer | 1739.5 | 122.5 | 1 | 1 | 3999-Other miscellaneous balance of plant problems | U1-Forced - Immediate | 500-Pumped Storage/Hydro
3999 | Other miscellaneous balance of plant problems | Balance of Plant | Miscellaneous (Balance of Plant) | U2 | Forced - Delayed | 2021 | Hydro | WA | 500 | Pumped Storage/Hydro | SERC | Off-Peak | 1563.1 | 25.52 | 1 | 1 | 3999-Other miscellaneous balance of plant problems | U2-Forced - Delayed | 500-Pumped Storage/Hydro
3999 | Other miscellaneous balance of plant problems | Balance of Plant | Miscellaneous (Balance of Plant) | SF | Startup Failure | 2021 | Hydro | WA | 500 | Pumped Storage/Hydro | SERC | Off-Peak | 54.6 | 52 | 1 | 1 | 3999-Other miscellaneous balance of plant problems | SF-Startup Failure | 500-Pumped Storage/Hydro
3999 | Other miscellaneous balance of plant problems | Balance of Plant | Miscellaneous (Balance of Plant) | U1 | Forced - Immediate | 2021 | Hydro | WA | 500 | Pumped Storage/Hydro | RFC | Summer | 117.5 | 37.5 | 1 | 1 | 3999-Other miscellaneous balance of plant problems | U1-Forced - Immediate | 500-Pumped Storage/Hydro
3999 | Other miscellaneous balance of plant problems | Balance of Plant | Miscellaneous (Balance of Plant) | U1 | Forced - Immediate | 2021 | Hydro | WA | 500 | Pumped Storage/Hydro | SERC | Summer | 6393.048 | 42.72 | 1 | 1 | 3999-Other miscellaneous balance of plant problems | U1-Forced - Immediate | 500-Pumped Storage/Hydro
3999 | Other miscellaneous balance of plant problems | Balance of Plant | Miscellaneous (Balance of Plant) | U1 | Forced - Immediate | 2021 | Hydro | WA | 500 | Pumped Storage/Hydro | RFC | Winter | 11722.8166 | 347 | 1 | 1 | 3999-Other miscellaneous balance of plant problems | U1-Forced - Immediate | 500-Pumped Storage/Hydro
3999 | Other miscellaneous balance of plant problems | Balance of Plant | Miscellaneous (Balance of Plant) | SF | Startup Failure | 2021 | Hydro | WA | 500 | Pumped Storage/Hydro | SERC | Winter | 68.4666 | 52 | 1 | 1 | 3999-Other miscellaneous balance of plant problems | SF-Startup Failure | 500-Pumped Storage/Hydro
3999 | Other miscellaneous balance of plant problems | Balance of Plant | Miscellaneous (Balance of Plant) | U1 | Forced - Immediate | 2021 | Hydro | WA | 500 | Pumped Storage/Hydro | NPCC | Off-Peak | 33.2133 | 37.6 | 1 | 1 | 3999-Other miscellaneous balance of plant problems | U1-Forced - Immediate | 500-Pumped Storage/Hydro
3999 | Other miscellaneous balance of plant problems | Balance of Plant | Miscellaneous (Balance of Plant) | U1 | Forced - Immediate | 2021 | Hydro | WA | 500 | Pumped Storage/Hydro | WECC | Summer | 320.5416 | 122.5 | 1 | 1 | 3999-Other miscellaneous balance of plant problems | U1-Forced - Immediate | 500-Pumped Storage/Hydro
3999 | Other miscellaneous balance of plant problems | Balance of Plant | Miscellaneous (Balance of Plant) | U1 | Forced - Immediate | 2021 | Hydro | WA | 500 | Pumped Storage/Hydro | WECC | Off-Peak | 64067.5 | 122.5 | 1 | 1 | 3999-Other miscellaneous balance of plant problems | U1-Forced - Immediate | 500-Pumped Storage/Hydro
3999 | Other miscellaneous balance of plant problems | Balance of Plant | Miscellaneous (Balance of Plant) | U1 | Forced - Immediate | 2021 | Hydro | WA | 500 | Pumped Storage/Hydro | RFC | Summer | 57.2866 | 66.1 | 1 | 1 | 3999-Other miscellaneous balance of plant problems | U1-Forced - Immediate | 500-Pumped Storage/Hydro
3999 | Other miscellaneous balance of plant problems | Balance of Plant | Miscellaneous (Balance of Plant) | U1 | Forced - Immediate | 2021 | Hydro | WA | 500 | Pumped Storage/Hydro | RFC | Summer | 284.9166 | 65 | 1 | 1 | 3999-Other miscellaneous balance of plant problems | U1-Forced - Immediate | 500-Pumped Storage/Hydro
3999 | Other miscellaneous balance of plant problems | Balance of Plant | Miscellaneous (Balance of Plant) | U1 | Forced - Immediate | 2021 | Hydro | WA | 500 | Pumped Storage/Hydro | NPCC | Winter | 3.75 | 22.5 | 1 | 1 | 3999-Other miscellaneous balance of plant problems | U1-Forced - Immediate | 500-Pumped Storage/Hydro
3999 | Other miscellaneous balance of plant problems | Balance of Plant | Miscellaneous (Balance of Plant) | U1 | Forced - Immediate | 2021 | Hydro | WA | 500 | Pumped Storage/Hydro | SERC | Summer | 79.0842 | 22.07 | 1 | 1 | 3999-Other miscellaneous balance of plant problems | U1-Forced - Immediate | 500-Pumped Storage/Hydro
3999 | Other miscellaneous balance of plant problems | Balance of Plant | Miscellaneous (Balance of Plant) | U1 | Forced - Immediate | 2021 | Hydro | WA | 500 | Pumped Storage/Hydro | SERC | Summer | 8451.0701 | 45.31 | 1 | 1 | 3999-Other miscellaneous balance of plant problems | U1-Forced - Immediate | 500-Pumped Storage/Hydro
3999 | Other miscellaneous balance of plant problems | Balance of Plant | Miscellaneous (Balance of Plant) | U1 | Forced - Immediate | 2021 | Hydro | WA | 500 | Pumped Storage/Hydro | SERC | Winter | 1.6833 | 20.2 | 1 | 1 | 3999-Other miscellaneous balance of plant problems | U1-Forced - Immediate | 500-Pumped Storage/Hydro
3999 | Other miscellaneous balance of plant problems | Balance of Plant | Miscellaneous (Balance of Plant) | U1 | Forced - Immediate | 2021 | Hydro | WA | 500 | Pumped Storage/Hydro | SERC | Winter | 172.4666 | 52 | 1 | 1 | 3999-Other miscellaneous balance of plant problems | U1-Forced - Immediate | 500-Pumped Storage/Hydro
3999 | Other miscellaneous balance of plant problems | Balance of Plant | Miscellaneous (Balance of Plant) | U1 | Forced - Immediate | 2021 | Hydro | WA | 500 | Pumped Storage/Hydro | RFC | Winter | 405.4165 | 175 | 1 | 1 | 3999-Other miscellaneous balance of plant problems | U1-Forced - Immediate | 500-Pumped Storage/Hydro
3999 | Other miscellaneous balance of plant problems | Balance of Plant | Miscellaneous (Balance of Plant) | D1 | Forced - Immediate | 2021 | Coal | CC | 650 | Fluidized Bed | RFC | Off-Peak | 391.6667 | 25 | 1 | 1 | 3999-Other miscellaneous balance of plant problems | D1-Forced - Immediate | 650-Fluidized Bed
3999 | Other miscellaneous balance of plant problems | Balance of Plant | Miscellaneous (Balance of Plant) | D1 | Forced - Immediate | 2021 | Coal | OS | 800 | Miscellaneous | RFC | Winter | 404.3017 | 5.3 | 1 | 1 | 3999-Other miscellaneous balance of plant problems | D1-Forced - Immediate | 800-Miscellaneous
3999 | Other miscellaneous balance of plant problems | Balance of Plant | Miscellaneous (Balance of Plant) | D1 | Forced - Immediate | 2021 | Coal | OS | 800 | Miscellaneous | RFC | Winter | 257.04 | 6.3 | 1 | 1 | 3999-Other miscellaneous balance of plant problems | D1-Forced - Immediate | 800-Miscellaneous
3999 | Other miscellaneous balance of plant problems | Balance of Plant | Miscellaneous (Balance of Plant) | D1 | Forced - Immediate | 2021 | Coal | OS | 800 | Miscellaneous | RFC | Winter | 687.645 | 6.3 | 1 | 1 | 3999-Other miscellaneous balance of plant problems | D1-Forced - Immediate | 800-Miscellaneous
3999 | Other miscellaneous balance of plant problems | Balance of Plant | Miscellaneous (Balance of Plant) | D1 | Forced - Immediate | 2021 | Coal | OS | 800 | Miscellaneous | RFC | Winter | 792.235 | 8.3 | 1 | 1 | 3999-Other miscellaneous balance of plant problems | D1-Forced - Immediate | 800-Miscellaneous
3999 | Other miscellaneous balance of plant problems | Balance of Plant | Miscellaneous (Balance of Plant) | D1 | Forced - Immediate | 2021 | Coal | OS | 800 | Miscellaneous | RFC | Winter | 1406.9533 | 7.3 | 1 | 1 | 3999-Other miscellaneous balance of plant problems | D1-Forced - Immediate | 800-Miscellaneous
3999 | Other miscellaneous balance of plant problems | Balance of Plant | Miscellaneous (Balance of Plant) | D1 | Forced - Immediate | 2021 | Gas | GG | 800 | Miscellaneous | WECC | Summer | 155.1666 | 266 | 1 | 1 | 3999-Other miscellaneous balance of plant problems | D1-Forced - Immediate | 800-Miscellaneous
3999 | Other miscellaneous balance of plant problems | Balance of Plant | Miscellaneous (Balance of Plant) | U1 | Forced - Immediate | 2021 | Gas | GG | 800 | Miscellaneous | WECC | Summer | 1838.4665 | 506 | 1 | 1 | 3999-Other miscellaneous balance of plant problems | U1-Forced - Immediate | 800-Miscellaneous
3999 | Other miscellaneous balance of plant problems | Balance of Plant | Miscellaneous (Balance of Plant) | D1 | Forced - Immediate | 2021 | Coal | OS | 800 | Miscellaneous | RFC | Winter | 1017.8633 | 7.3 | 1 | 1 | 3999-Other miscellaneous balance of plant problems | D1-Forced - Immediate | 800-Miscellaneous
3999 | Other miscellaneous balance of plant problems | Balance of Plant | Miscellaneous (Balance of Plant) | D1 | Forced - Immediate | 2021 | Coal | OS | 800 | Miscellaneous | RFC | Winter | 471.3967 | 10.3 | 1 | 1 | 3999-Other miscellaneous balance of plant problems | D1-Forced - Immediate | 800-Miscellaneous
3999 | Other miscellaneous balance of plant problems | Balance of Plant | Miscellaneous (Balance of Plant) | D1 | Forced - Immediate | 2021 | Gas | GG | 800 | Miscellaneous | WECC | Summer | 31 | 31 | 1 | 1 | 3999-Other miscellaneous balance of plant problems | D1-Forced - Immediate | 800-Miscellaneous
3999 | Other miscellaneous balance of plant problems | Balance of Plant | Miscellaneous (Balance of Plant) | U1 | Forced - Immediate | 2021 | Gas | GG | 800 | Miscellaneous | WECC | Off-Peak | 1159.0998 | 519 | 1 | 1 | 3999-Other miscellaneous balance of plant problems | U1-Forced - Immediate | 800-Miscellaneous
3999 | Other miscellaneous balance of plant problems | Balance of Plant | Miscellaneous (Balance of Plant) | D1 | Forced - Immediate | 2021 | Coal | OS | 800 | Miscellaneous | RFC | Off-Peak | 369.675 | 5.3 | 1 | 1 | 3999-Other miscellaneous balance of plant problems | D1-Forced - Immediate | 800-Miscellaneous
3999 | Other miscellaneous balance of plant problems | Balance of Plant | Miscellaneous (Balance of Plant) | D1 | Forced - Immediate | 2021 | Coal | OS | 800 | Miscellaneous | RFC | Winter | 731.85 | 6.3 | 1 | 1 | 3999-Other miscellaneous balance of plant problems | D1-Forced - Immediate | 800-Miscellaneous
3999 | Other miscellaneous balance of plant problems | Balance of Plant | Miscellaneous (Balance of Plant) | D1 | Forced - Immediate | 2021 | Coal | OS | 800 | Miscellaneous | RFC | Off-Peak | 669.2133 | 5.3 | 1 | 1 | 3999-Other miscellaneous balance of plant problems | D1-Forced - Immediate | 800-Miscellaneous
3999 | Other miscellaneous balance of plant problems | Balance of Plant | Miscellaneous (Balance of Plant) | U1 | Forced - Immediate | 2021 | Gas | GG | 800 | Miscellaneous | SERC | Winter | 931.2 | 291 | 1 | 1 | 3999-Other miscellaneous balance of plant problems | U1-Forced - Immediate | 800-Miscellaneous
3999 | Other miscellaneous balance of plant problems | Balance of Plant | Miscellaneous (Balance of Plant) | D1 | Forced - Immediate | 2021 | Coal | OS | 800 | Miscellaneous | RFC | Winter | 61.95 | 6.3 | 1 | 1 | 3999-Other miscellaneous balance of plant problems | D1-Forced - Immediate | 800-Miscellaneous
3999 | Other miscellaneous balance of plant problems | Balance of Plant | Miscellaneous (Balance of Plant) | D1 | Forced - Immediate | 2021 | Coal | OS | 800 | Miscellaneous | RFC | Winter | 696.675 | 6.3 | 1 | 1 | 3999-Other miscellaneous balance of plant problems | D1-Forced - Immediate | 800-Miscellaneous
3999 | Other miscellaneous balance of plant problems | Balance of Plant | Miscellaneous (Balance of Plant) | D1 | Forced - Immediate | 2021 | Coal | OS | 800 | Miscellaneous | RFC | Winter | 62.4517 | 5.3 | 1 | 1 | 3999-Other miscellaneous balance of plant problems | D1-Forced - Immediate | 800-Miscellaneous
3999 | Other miscellaneous balance of plant problems | Balance of Plant | Miscellaneous (Balance of Plant) | D1 | Forced - Immediate | 2021 | Coal | OS | 800 | Miscellaneous | RFC | Winter | 572 | 13 | 1 | 1 | 3999-Other miscellaneous balance of plant problems | D1-Forced - Immediate | 800-Miscellaneous
3999 | Other miscellaneous balance of plant problems | Balance of Plant | Miscellaneous (Balance of Plant) | D1 | Forced - Immediate | 2021 | Geothermal | GE | 830 | Geothermal | WECC | Off-Peak | 0 | 0 | 1 | 1 | 3999-Other miscellaneous balance of plant problems | D1-Forced - Immediate | 830-Geothermal
3999 | Other miscellaneous balance of plant problems | Balance of Plant | Miscellaneous (Balance of Plant) | D1 | Forced - Immediate | 2021 | Geothermal | GE | 830 | Geothermal | WECC | Winter | 3.75 | 15 | 1 | 1 | 3999-Other miscellaneous balance of plant problems | D1-Forced - Immediate | 830-Geothermal
3999 | Other miscellaneous balance of plant problems | Balance of Plant | Miscellaneous (Balance of Plant) | D1 | Forced - Immediate | 2021 | Geothermal | GE | 830 | Geothermal | WECC | Summer | 88 | 24 | 1 | 1 | 3999-Other miscellaneous balance of plant problems | D1-Forced - Immediate | 830-Geothermal
3999 | Other miscellaneous balance of plant problems | Balance of Plant | Miscellaneous (Balance of Plant) | D1 | Forced - Immediate | 2021 | Geothermal | GE | 830 | Geothermal | WECC | Off-Peak | 10.8291 | 25.99 | 1 | 1 | 3999-Other miscellaneous balance of plant problems | D1-Forced - Immediate | 830-Geothermal
3999 | Other miscellaneous balance of plant problems | Balance of Plant | Miscellaneous (Balance of Plant) | D1 | Forced - Immediate | 2021 | Geothermal | GE | 830 | Geothermal | WECC | Summer | 9.875 | 39.5 | 1 | 1 | 3999-Other miscellaneous balance of plant problems | D1-Forced - Immediate | 830-Geothermal
3999 | Other miscellaneous balance of plant problems | Balance of Plant | Miscellaneous (Balance of Plant) | D1 | Forced - Immediate | 2021 | Geothermal | GE | 830 | Geothermal | WECC | Off-Peak | 460.4167 | 17 | 1 | 1 | 3999-Other miscellaneous balance of plant problems | D1-Forced - Immediate | 830-Geothermal
3999 | Other miscellaneous balance of plant problems | Balance of Plant | Miscellaneous (Balance of Plant) | D1 | Forced - Immediate | 2021 | Geothermal | GE | 830 | Geothermal | WECC | Winter | 325.5 | 31 | 1 | 1 | 3999-Other miscellaneous balance of plant problems | D1-Forced - Immediate | 830-Geothermal
3999 | Other miscellaneous balance of plant problems | Balance of Plant | Miscellaneous (Balance of Plant) | D2 | Forced - Delayed | 2021 | Geothermal | GE | 830 | Geothermal | WECC | Off-Peak | 2924.5667 | 17 | 1 | 1 | 3999-Other miscellaneous balance of plant problems | D2-Forced - Delayed | 830-Geothermal
3999 | Other miscellaneous balance of plant problems | Balance of Plant | Miscellaneous (Balance of Plant) | D1 | Forced - Immediate | 2021 | Geothermal | GE | 830 | Geothermal | WECC | Off-Peak | 1.9167 | 1 | 1 | 1 | 3999-Other miscellaneous balance of plant problems | D1-Forced - Immediate | 830-Geothermal
3999 | Other miscellaneous balance of plant problems | Balance of Plant | Miscellaneous (Balance of Plant) | U1 | Forced - Immediate | 2021 | Geothermal | GE | 830 | Geothermal | WECC | Off-Peak | 160 | 24 | 1 | 1 | 3999-Other miscellaneous balance of plant problems | U1-Forced - Immediate | 830-Geothermal
3999 | Other miscellaneous balance of plant problems | Balance of Plant | Miscellaneous (Balance of Plant) | D1 | Forced - Immediate | 2021 | Gas | GG | 850 | Combined Cycle Block | RFC | Off-Peak | 1688.2 | 367 | 1 | 1 | 3999-Other miscellaneous balance of plant problems | D1-Forced - Immediate | 850-Combined Cycle Block
3999 | Other miscellaneous balance of plant problems | Balance of Plant | Miscellaneous (Balance of Plant) | D1 | Forced - Immediate | 2021 | Waste Heat | WH | 850 | Combined Cycle Block | SERC | Winter | 10079.6667 | 20 | 1 | 1 | 3999-Other miscellaneous balance of plant problems | D1-Forced - Immediate | 850-Combined Cycle Block
3999 | Other miscellaneous balance of plant problems | Balance of Plant | Miscellaneous (Balance of Plant) | U1 | Forced - Immediate | 2021 | Gas | GG | 850 | Combined Cycle Block | WECC | Summer | 246.6333 | 49 | 1 | 1 | 3999-Other miscellaneous balance of plant problems | U1-Forced - Immediate | 850-Combined Cycle Block
3999 | Other miscellaneous balance of plant problems | Balance of Plant | Miscellaneous (Balance of Plant) | D1 | Forced - Immediate | 2021 | Gas | GG | 850 | Combined Cycle Block | RFC | Off-Peak | 457.8666 | 272 | 1 | 1 | 3999-Other miscellaneous balance of plant problems | D1-Forced - Immediate | 850-Combined Cycle Block
3999 | Other miscellaneous balance of plant problems | Balance of Plant | Miscellaneous (Balance of Plant) | U1 | Forced - Immediate | 2021 | Gas | GG | 850 | Combined Cycle Block | SERC | Summer | 1343.8332 | 293.2 | 1 | 1 | 3999-Other miscellaneous balance of plant problems | U1-Forced - Immediate | 850-Combined Cycle Block
3999 | Other miscellaneous balance of plant problems | Balance of Plant | Miscellaneous (Balance of Plant) | D1 | Forced - Immediate | 2021 | Gas | GG | 850 | Combined Cycle Block | WECC | Off-Peak | 5.25 | 7 | 1 | 1 | 3999-Other miscellaneous balance of plant problems | D1-Forced - Immediate | 850-Combined Cycle Block
3999 | Other miscellaneous balance of plant problems | Balance of Plant | Miscellaneous (Balance of Plant) | D1 | Forced - Immediate | 2021 | Gas | GG | 850 | Combined Cycle Block | NPCC | Winter | 72.3099 | 309.9 | 1 | 1 | 3999-Other miscellaneous balance of plant problems | D1-Forced - Immediate | 850-Combined Cycle Block
3999 | Other miscellaneous balance of plant problems | Balance of Plant | Miscellaneous (Balance of Plant) | U1 | Forced - Immediate | 2021 | Gas | GG | 850 | Combined Cycle Block | WECC | Off-Peak | 372.4 | 49 | 1 | 1 | 3999-Other miscellaneous balance of plant problems | U1-Forced - Immediate | 850-Combined Cycle Block
3999 | Other miscellaneous balance of plant problems | Balance of Plant | Miscellaneous (Balance of Plant) | U1 | Forced - Immediate | 2021 | Gas | GG | 850 | Combined Cycle Block | MRO | Winter | 2852.4375 | 253.55 | 1 | 1 | 3999-Other miscellaneous balance of plant problems | U1-Forced - Immediate | 850-Combined Cycle Block
3999 | Other miscellaneous balance of plant problems | Balance of Plant | Miscellaneous (Balance of Plant) | D1 | Forced - Immediate | 2021 | Gas | GG | 850 | Combined Cycle Block | WECC | Summer | 625.9166 | 203 | 1 | 1 | 3999-Other miscellaneous balance of plant problems | D1-Forced - Immediate | 850-Combined Cycle Block
3999 | Other miscellaneous balance of plant problems | Balance of Plant | Miscellaneous (Balance of Plant) | D1 | Forced - Immediate | 2021 | Gas | GG | 850 | Combined Cycle Block | NPCC | Winter | 19.9931 | 299.9 | 1 | 1 | 3999-Other miscellaneous balance of plant problems | D1-Forced - Immediate | 850-Combined Cycle Block
3999 | Other miscellaneous balance of plant problems | Balance of Plant | Miscellaneous (Balance of Plant) | D1 | Forced - Immediate | 2021 | Gas | GG | 850 | Combined Cycle Block | NPCC | Winter | 113.6298 | 309.9 | 1 | 1 | 3999-Other miscellaneous balance of plant problems | D1-Forced - Immediate | 850-Combined Cycle Block
3999 | Other miscellaneous balance of plant problems | Balance of Plant | Miscellaneous (Balance of Plant) | D1 | Forced - Immediate | 2021 | Waste Heat | WH | 850 | Combined Cycle Block | SERC | Winter | 511.9999 | 120 | 1 | 1 | 3999-Other miscellaneous balance of plant problems | D1-Forced - Immediate | 850-Combined Cycle Block
3999 | Other miscellaneous balance of plant problems | Balance of Plant | Miscellaneous (Balance of Plant) | U1 | Forced - Immediate | 2021 | Gas | GG | 850 | Combined Cycle Block | WECC | Summer | 943.3333 | 50 | 1 | 1 | 3999-Other miscellaneous balance of plant problems | U1-Forced - Immediate | 850-Combined Cycle Block
3999 | Other miscellaneous balance of plant problems | Balance of Plant | Miscellaneous (Balance of Plant) | D1 | Forced - Immediate | 2021 | Gas | GG | 850 | Combined Cycle Block | WECC | Summer | 607.4166 | 197 | 1 | 1 | 3999-Other miscellaneous balance of plant problems | D1-Forced - Immediate | 850-Combined Cycle Block
3999 | Other miscellaneous balance of plant problems | Balance of Plant | Miscellaneous (Balance of Plant) | D1 | Forced - Immediate | 2021 | Gas | GG | 850 | Combined Cycle Block | WECC | Summer | 632.0833 | 205 | 1 | 1 | 3999-Other miscellaneous balance of plant problems | D1-Forced - Immediate | 850-Combined Cycle Block
3999 | Other miscellaneous balance of plant problems | Balance of Plant | Miscellaneous (Balance of Plant) | D1 | Forced - Immediate | 2021 | Gas | GG | 850 | Combined Cycle Block | NPCC | Winter | 71.955 | 159.9 | 1 | 1 | 3999-Other miscellaneous balance of plant problems | D1-Forced - Immediate | 850-Combined Cycle Block
3999 | Other miscellaneous balance of plant problems | Balance of Plant | Miscellaneous (Balance of Plant) | D1 | Forced - Immediate | 2021 | Gas | GG | 850 | Combined Cycle Block | NPCC | Winter | 158.2499 | 189.9 | 1 | 1 | 3999-Other miscellaneous balance of plant problems | D1-Forced - Immediate | 850-Combined Cycle Block
3999 | Other miscellaneous balance of plant problems | Balance of Plant | Miscellaneous (Balance of Plant) | D1 | Forced - Immediate | 2021 | Gas | GG | 850 | Combined Cycle Block | NPCC | Winter | 203.2665 | 304.9 | 1 | 1 | 3999-Other miscellaneous balance of plant problems | D1-Forced - Immediate | 850-Combined Cycle Block
3999 | Other miscellaneous balance of plant problems | Balance of Plant | Miscellaneous (Balance of Plant) | U1 | Forced - Immediate | 2021 | Gas | GG | 850 | Combined Cycle Block | TRE | Winter | 118.3958 | 56.83 | 1 | 1 | 3999-Other miscellaneous balance of plant problems | U1-Forced - Immediate | 850-Combined Cycle Block
3999 | Other miscellaneous balance of plant problems | Balance of Plant | Miscellaneous (Balance of Plant) | U1 | Forced - Immediate | 2021 | Gas | GG | 850 | Combined Cycle Block | NPCC | Winter | 3415.995 | 339.9 | 1 | 1 | 3999-Other miscellaneous balance of plant problems | U1-Forced - Immediate | 850-Combined Cycle Block
3999 | Other miscellaneous balance of plant problems | Balance of Plant | Miscellaneous (Balance of Plant) | D1 | Forced - Immediate | 2021 | Gas | GG | 850 | Combined Cycle Block | RFC | Summer | 1108.841 | 92.02 | 1 | 1 | 3999-Other miscellaneous balance of plant problems | D1-Forced - Immediate | 850-Combined Cycle Block
3999 | Other miscellaneous balance of plant problems | Balance of Plant | Miscellaneous (Balance of Plant) | D1 | Forced - Immediate | 2021 | Gas | GG | 850 | Combined Cycle Block | NPCC | Winter | 25.3199 | 189.9 | 1 | 1 | 3999-Other miscellaneous balance of plant problems | D1-Forced - Immediate | 850-Combined Cycle Block
3999 | Other miscellaneous balance of plant problems | Balance of Plant | Miscellaneous (Balance of Plant) | U1 | Forced - Immediate | 2021 | Gas | GG | 850 | Combined Cycle Block | WECC | Summer | 62.4 | 48 | 1 | 1 | 3999-Other miscellaneous balance of plant problems | U1-Forced - Immediate | 850-Combined Cycle Block
3999 | Other miscellaneous balance of plant problems | Balance of Plant | Miscellaneous (Balance of Plant) | U1 | Forced - Immediate | 2021 | Gas | GG | 850 | Combined Cycle Block | TRE | Summer | 1336.5832 | 215 | 1 | 1 | 3999-Other miscellaneous balance of plant problems | U1-Forced - Immediate | 850-Combined Cycle Block
3999 | Other miscellaneous balance of plant problems | Balance of Plant | Miscellaneous (Balance of Plant) | D1 | Forced - Immediate | 2021 | Gas | GG | 850 | Combined Cycle Block | SERC | Winter | 92.9583 | 48.5 | 1 | 1 | 3999-Other miscellaneous balance of plant problems | D1-Forced - Immediate | 850-Combined Cycle Block
3999 | Other miscellaneous balance of plant problems | Balance of Plant | Miscellaneous (Balance of Plant) | D1 | Forced - Immediate | 2021 | Waste Heat | WH | 850 | Combined Cycle Block | SERC | Winter | 4259.0666 | 34 | 1 | 1 | 3999-Other miscellaneous balance of plant problems | D1-Forced - Immediate | 850-Combined Cycle Block
3999 | Other miscellaneous balance of plant problems | Balance of Plant | Miscellaneous (Balance of Plant) | U1 | Forced - Immediate | 2021 | Gas | GG | 850 | Combined Cycle Block | WECC | Off-Peak | 32 | 48 | 1 | 1 | 3999-Other miscellaneous balance of plant problems | U1-Forced - Immediate | 850-Combined Cycle Block
3999 | Other miscellaneous balance of plant problems | Balance of Plant | Miscellaneous (Balance of Plant) | U1 | Forced - Immediate | 2021 | Gas | GG | 850 | Combined Cycle Block | TRE | Summer | 1493.7998 | 231 | 1 | 1 | 3999-Other miscellaneous balance of plant problems | U1-Forced - Immediate | 850-Combined Cycle Block
3999 | Other miscellaneous balance of plant problems | Balance of Plant | Miscellaneous (Balance of Plant) | U1 | Forced - Immediate | 2021 | Gas | GG | 850 | Combined Cycle Block | TRE | Winter | 53541.9332 | 268 | 1 | 1 | 3999-Other miscellaneous balance of plant problems | U1-Forced - Immediate | 850-Combined Cycle Block
3999 | Other miscellaneous balance of plant problems | Balance of Plant | Miscellaneous (Balance of Plant) | U1 | Forced - Immediate | 2021 | Waste Heat | WH | 850 | Combined Cycle Block | TRE | Summer | 1638.4 | 256 | 1 | 1 | 3999-Other miscellaneous balance of plant problems | U1-Forced - Immediate | 850-Combined Cycle Block
3999 | Other miscellaneous balance of plant problems | Balance of Plant | Miscellaneous (Balance of Plant) | D1 | Forced - Immediate | 2021 | Gas | GG | 850 | Combined Cycle Block | MRO | Off-Peak | 472.8 | 72 | 1 | 1 | 3999-Other miscellaneous balance of plant problems | D1-Forced - Immediate | 850-Combined Cycle Block
3999 | Other miscellaneous balance of plant problems | Balance of Plant | Miscellaneous (Balance of Plant) | D1 | Forced - Immediate | 2021 | Gas | GG | 850 | Combined Cycle Block | SERC | Summer | 253.2666 | 58 | 2 | 2 | 3999-Other miscellaneous balance of plant problems | D1-Forced - Immediate | 850-Combined Cycle Block
3999 | Other miscellaneous balance of plant problems | Balance of Plant | Miscellaneous (Balance of Plant) | U1 | Forced - Immediate | 2021 | Gas | GG | 850 | Combined Cycle Block | MRO | Off-Peak | 452.1641 | 253.55 | 1 | 1 | 3999-Other miscellaneous balance of plant problems | U1-Forced - Immediate | 850-Combined Cycle Block
3999 | Other miscellaneous balance of plant problems | Balance of Plant | Miscellaneous (Balance of Plant) | D1 | Forced - Immediate | 2021 | Gas | GG | 850 | Combined Cycle Block | WECC | Off-Peak | 27.75 | 9 | 1 | 1 | 3999-Other miscellaneous balance of plant problems | D1-Forced - Immediate | 850-Combined Cycle Block
3999 | Other miscellaneous balance of plant problems | Balance of Plant | Miscellaneous (Balance of Plant) | D1 | Forced - Immediate | 2021 | Gas | GG | 850 | Combined Cycle Block | NPCC | Winter | 109.2649 | 159.9 | 1 | 1 | 3999-Other miscellaneous balance of plant problems | D1-Forced - Immediate | 850-Combined Cycle Block
3999 | Other miscellaneous balance of plant problems | Balance of Plant | Miscellaneous (Balance of Plant) | U1 | Forced - Immediate | 2021 | Gas | GG | 850 | Combined Cycle Block | WECC | Summer | 369.1333 | 49 | 1 | 1 | 3999-Other miscellaneous balance of plant problems | U1-Forced - Immediate | 850-Combined Cycle Block
3999 | Other miscellaneous balance of plant problems | Balance of Plant | Miscellaneous (Balance of Plant) | U1 | Forced - Immediate | 2021 | Gas | GG | 850 | Combined Cycle Block | NPCC | Winter | 549.5048 | 339.9 | 1 | 1 | 3999-Other miscellaneous balance of plant problems | U1-Forced - Immediate | 850-Combined Cycle Block
3999 | Other miscellaneous balance of plant problems | Balance of Plant | Miscellaneous (Balance of Plant) | U1 | Forced - Immediate | 2021 | Gas | GG | 850 | Combined Cycle Block | WECC | Summer | 28.3333 | 50 | 1 | 1 | 3999-Other miscellaneous balance of plant problems | U1-Forced - Immediate | 850-Combined Cycle Block
3999 | Other miscellaneous balance of plant problems | Balance of Plant | Miscellaneous (Balance of Plant) | D1 | Forced - Immediate | 2021 | Gas | GG | 850 | Combined Cycle Block | MRO | Winter | 1254.2499 | 217.5 | 1 | 1 | 3999-Other miscellaneous balance of plant problems | D1-Forced - Immediate | 850-Combined Cycle Block
3999 | Other miscellaneous balance of plant problems | Balance of Plant | Miscellaneous (Balance of Plant) | U1 | Forced - Immediate | 2021 | Gas | GG | 850 | Combined Cycle Block | WECC | Summer | 680.85 | 267 | 1 | 1 | 3999-Other miscellaneous balance of plant problems | U1-Forced - Immediate | 850-Combined Cycle Block
3999 | Other miscellaneous balance of plant problems | Balance of Plant | Miscellaneous (Balance of Plant) | U1 | Forced - Immediate | 2021 | Gas | GG | 850 | Combined Cycle Block | SERC | Summer | 2303.0332 | 242 | 1 | 1 | 3999-Other miscellaneous balance of plant problems | U1-Forced - Immediate | 850-Combined Cycle Block
3999 | Other miscellaneous balance of plant problems | Balance of Plant | Miscellaneous (Balance of Plant) | U1 | Forced - Immediate | 2021 | Gas | GG | 850 | Combined Cycle Block | WECC | Off-Peak | 180.8 | 48 | 1 | 1 | 3999-Other miscellaneous balance of plant problems | U1-Forced - Immediate | 850-Combined Cycle Block
3999 | Other miscellaneous balance of plant problems | Balance of Plant | Miscellaneous (Balance of Plant) | U1 | Forced - Immediate | 2021 | Gas | GG | 850 | Combined Cycle Block | NPCC | Winter | 498.5198 | 339.9 | 1 | 1 | 3999-Other miscellaneous balance of plant problems | U1-Forced - Immediate | 850-Combined Cycle Block
3999 | Other miscellaneous balance of plant problems | Balance of Plant | Miscellaneous (Balance of Plant) | U2 | Forced - Delayed | 2021 | Gas | GG | 850 | Combined Cycle Block | RFC | Off-Peak | 45434.9832 | 541 | 1 | 1 | 3999-Other miscellaneous balance of plant problems | U2-Forced - Delayed | 850-Combined Cycle Block
3999 | Other miscellaneous balance of plant problems | Balance of Plant | Miscellaneous (Balance of Plant) | D1 | Forced - Immediate | 2021 | Gas | GG | 850 | Combined Cycle Block | RFC | Summer | 14080 | 64 | 1 | 1 | 3999-Other miscellaneous balance of plant problems | D1-Forced - Immediate | 850-Combined Cycle Block
3999 | Other miscellaneous balance of plant problems | Balance of Plant | Miscellaneous (Balance of Plant) | D1 | Forced - Immediate | 2021 | Gas | GG | 850 | Combined Cycle Block | NPCC | Winter | 15.9932 | 239.9 | 1 | 1 | 3999-Other miscellaneous balance of plant problems | D1-Forced - Immediate | 850-Combined Cycle Block
3999 | Other miscellaneous balance of plant problems | Balance of Plant | Miscellaneous (Balance of Plant) | U1 | Forced - Immediate | 2021 | Gas | GG | 850 | Combined Cycle Block | WECC | Summer | 25.3166 | 49 | 1 | 1 | 3999-Other miscellaneous balance of plant problems | U1-Forced - Immediate | 850-Combined Cycle Block
3999 | Other miscellaneous balance of plant problems | Balance of Plant | Miscellaneous (Balance of Plant) | U1 | Forced - Immediate | 2021 | Gas | GG | 850 | Combined Cycle Block | SERC | Summer | 7994.7 | 243 | 1 | 1 | 3999-Other miscellaneous balance of plant problems | U1-Forced - Immediate | 850-Combined Cycle Block
3999 | Other miscellaneous balance of plant problems | Balance of Plant | Miscellaneous (Balance of Plant) | U1 | Forced - Immediate | 2021 | Gas | GG | 850 | Combined Cycle Block | NPCC | Winter | 2067.7249 | 339.9 | 1 | 1 | 3999-Other miscellaneous balance of plant problems | U1-Forced - Immediate | 850-Combined Cycle Block
3999 | Other miscellaneous balance of plant problems | Balance of Plant | Miscellaneous (Balance of Plant) | D1 | Forced - Immediate | 2021 | Gas | GG | 850 | Combined Cycle Block | WECC | Summer | 598.1666 | 194 | 1 | 1 | 3999-Other miscellaneous balance of plant problems | D1-Forced - Immediate | 850-Combined Cycle Block
3999 | Other miscellaneous balance of plant problems | Balance of Plant | Miscellaneous (Balance of Plant) | D1 | Forced - Immediate | 2021 | Gas | GG | 850 | Combined Cycle Block | NPCC | Winter | 55.9766 | 239.9 | 1 | 1 | 3999-Other miscellaneous balance of plant problems | D1-Forced - Immediate | 850-Combined Cycle Block
3999 | Other miscellaneous balance of plant problems | Balance of Plant | Miscellaneous (Balance of Plant) | D1 | Forced - Immediate | 2021 | Gas | GG | 850 | Combined Cycle Block | NPCC | Winter | 104.445 | 189.9 | 1 | 1 | 3999-Other miscellaneous balance of plant problems | D1-Forced - Immediate | 850-Combined Cycle Block
3999 | Other miscellaneous balance of plant problems | Balance of Plant | Miscellaneous (Balance of Plant) | D1 | Forced - Immediate | 2021 | Waste Heat | WH | 850 | Combined Cycle Block | SERC | Summer | 689.9332 | 158 | 1 | 1 | 3999-Other miscellaneous balance of plant problems | D1-Forced - Immediate | 850-Combined Cycle Block
3999 | Other miscellaneous balance of plant problems | Balance of Plant | Miscellaneous (Balance of Plant) | U1 | Forced - Immediate | 2021 | Gas | GG | 850 | Combined Cycle Block | RFC | Off-Peak | 583.4328 | 761 | 1 | 1 | 3999-Other miscellaneous balance of plant problems | U1-Forced - Immediate | 850-Combined Cycle Block
3999 | Other miscellaneous balance of plant problems | Balance of Plant | Miscellaneous (Balance of Plant) | U1 | Forced - Immediate | 2021 | Gas | GG | 850 | Combined Cycle Block | NPCC | Winter | 2158.365 | 339.9 | 1 | 1 | 3999-Other miscellaneous balance of plant problems | U1-Forced - Immediate | 850-Combined Cycle Block
3999 | Other miscellaneous balance of plant problems | Balance of Plant | Miscellaneous (Balance of Plant) | D1 | Forced - Immediate | 2021 | Waste Heat | WH | 850 | Combined Cycle Block | SERC | Winter | 20483.8666 | 34 | 1 | 1 | 3999-Other miscellaneous balance of plant problems | D1-Forced - Immediate | 850-Combined Cycle Block
3999 | Other miscellaneous balance of plant problems | Balance of Plant | Miscellaneous (Balance of Plant) | SF | Startup Failure | 2021 | Gas | GG | 850 | Combined Cycle Block | NPCC | Winter | 5.6648 | 339.9 | 1 | 4 | 3999-Other miscellaneous balance of plant problems | SF-Startup Failure | 850-Combined Cycle Block
3999 | Other miscellaneous balance of plant problems | Balance of Plant | Miscellaneous (Balance of Plant) | U1 | Forced - Immediate | 2021 | Gas | GG | 850 | Combined Cycle Block | TRE | Summer | 991.5333 | 214 | 1 | 1 | 3999-Other miscellaneous balance of plant problems | U1-Forced - Immediate | 850-Combined Cycle Block
3999 | Other miscellaneous balance of plant problems | Balance of Plant | Miscellaneous (Balance of Plant) | U1 | Forced - Immediate | 2021 | Gas | GG | 850 | Combined Cycle Block | NPCC | Winter | 373.89 | 339.9 | 1 | 1 | 3999-Other miscellaneous balance of plant problems | U1-Forced - Immediate | 850-Combined Cycle Block
3999 | Other miscellaneous balance of plant problems | Balance of Plant | Miscellaneous (Balance of Plant) | D1 | Forced - Immediate | 2021 | Gas | GG | 851 | CC GT units | MRO | Off-Peak | 40.2733 | 86.3 | 1 | 1 | 3999-Other miscellaneous balance of plant problems | D1-Forced - Immediate | 851-CC GT units
3999 | Other miscellaneous balance of plant problems | Balance of Plant | Miscellaneous (Balance of Plant) | U1 | Forced - Immediate | 2021 | Gas | GG | 851 | CC GT units | MRO | Off-Peak | 470.8374 | 161.43 | 1 | 1 | 3999-Other miscellaneous balance of plant problems | U1-Forced - Immediate | 851-CC GT units
3999 | Other miscellaneous balance of plant problems | Balance of Plant | Miscellaneous (Balance of Plant) | U1 | Forced - Immediate | 2021 | Gas | GG | 851 | CC GT units | WECC | Off-Peak | 475.8666 | 172 | 2 | 2 | 3999-Other miscellaneous balance of plant problems | U1-Forced - Immediate | 851-CC GT units
3999 | Other miscellaneous balance of plant problems | Balance of Plant | Miscellaneous (Balance of Plant) | U1 | Forced - Immediate | 2021 | Gas | GG | 851 | CC GT units | WECC | Winter | 1239.8099 | 198.9 | 1 | 1 | 3999-Other miscellaneous balance of plant problems | U1-Forced - Immediate | 851-CC GT units
3999 | Other miscellaneous balance of plant problems | Balance of Plant | Miscellaneous (Balance of Plant) | U1 | Forced - Immediate | 2021 | Gas | GG | 851 | CC GT units | TRE | Winter | 5988.2333 | 169 | 2 | 2 | 3999-Other miscellaneous balance of plant problems | U1-Forced - Immediate | 851-CC GT units
3999 | Other miscellaneous balance of plant problems | Balance of Plant | Miscellaneous (Balance of Plant) | U1 | Forced - Immediate | 2021 | Gas | GG | 851 | CC GT units | TRE | Winter | 36262.7 | 166 | 1 | 1 | 3999-Other miscellaneous balance of plant problems | U1-Forced - Immediate | 851-CC GT units
3999 | Other miscellaneous balance of plant problems | Balance of Plant | Miscellaneous (Balance of Plant) | D1 | Forced - Immediate | 2021 | Gas | GG | 851 | CC GT units | MRO | Off-Peak | 894.166 | 49.13 | 1 | 1 | 3999-Other miscellaneous balance of plant problems | D1-Forced - Immediate | 851-CC GT units
3999 | Other miscellaneous balance of plant problems | Balance of Plant | Miscellaneous (Balance of Plant) | U1 | Forced - Immediate | 2021 | Gas | GG | 851 | CC GT units | WECC | Winter | 2392.39 | 167.3 | 1 | 1 | 3999-Other miscellaneous balance of plant problems | U1-Forced - Immediate | 851-CC GT units
3999 | Other miscellaneous balance of plant problems | Balance of Plant | Miscellaneous (Balance of Plant) | U2 | Forced - Delayed | 2021 | Gas | GG | 851 | CC GT units | WECC | Summer | 148.0833 | 177.7 | 1 | 1 | 3999-Other miscellaneous balance of plant problems | U2-Forced - Delayed | 851-CC GT units
3999 | Other miscellaneous balance of plant problems | Balance of Plant | Miscellaneous (Balance of Plant) | D1 | Forced - Immediate | 2021 | Gas | GG | 851 | CC GT units | TRE | Winter | 525 | 75 | 1 | 1 | 3999-Other miscellaneous balance of plant problems | D1-Forced - Immediate | 851-CC GT units
3999 | Other miscellaneous balance of plant problems | Balance of Plant | Miscellaneous (Balance of Plant) | D1 | Forced - Immediate | 2021 | Gas | GG | 851 | CC GT units | TRE | Winter | 2433.3333 | 50 | 1 | 1 | 3999-Other miscellaneous balance of plant problems | D1-Forced - Immediate | 851-CC GT units
3999 | Other miscellaneous balance of plant problems | Balance of Plant | Miscellaneous (Balance of Plant) | U1 | Forced - Immediate | 2021 | Gas | GG | 851 | CC GT units | RFC | Off-Peak | 33.5999 | 126 | 1 | 1 | 3999-Other miscellaneous balance of plant problems | U1-Forced - Immediate | 851-CC GT units
3999 | Other miscellaneous balance of plant problems | Balance of Plant | Miscellaneous (Balance of Plant) | U1 | Forced - Immediate | 2021 | Gas | GG | 851 | CC GT units | WECC | Summer | 839.8832 | 161 | 1 | 1 | 3999-Other miscellaneous balance of plant problems | U1-Forced - Immediate | 851-CC GT units
3999 | Other miscellaneous balance of plant problems | Balance of Plant | Miscellaneous (Balance of Plant) | U1 | Forced - Immediate | 2021 | Gas | GG | 851 | CC GT units | WECC | Summer | 12212.9 | 167.3 | 1 | 1 | 3999-Other miscellaneous balance of plant problems | U1-Forced - Immediate | 851-CC GT units
3999 | Other miscellaneous balance of plant problems | Balance of Plant | Miscellaneous (Balance of Plant) | D1 | Forced - Immediate | 2021 | Gas | GG | 851 | CC GT units | MRO | Off-Peak | 48.4215 | 50.97 | 1 | 1 | 3999-Other miscellaneous balance of plant problems | D1-Forced - Immediate | 851-CC GT units
3999 | Other miscellaneous balance of plant problems | Balance of Plant | Miscellaneous (Balance of Plant) | D1 | Forced - Immediate | 2021 | Gas | GG | 851 | CC GT units | RFC | Off-Peak | 88.6666 | 70 | 2 | 2 | 3999-Other miscellaneous balance of plant problems | D1-Forced - Immediate | 851-CC GT units
3999 | Other miscellaneous balance of plant problems | Balance of Plant | Miscellaneous (Balance of Plant) | D1 | Forced - Immediate | 2021 | Gas | GG | 851 | CC GT units | MRO | Off-Peak | 114.6786 | 122.87 | 1 | 1 | 3999-Other miscellaneous balance of plant problems | D1-Forced - Immediate | 851-CC GT units
3999 | Other miscellaneous balance of plant problems | Balance of Plant | Miscellaneous (Balance of Plant) | U1 | Forced - Immediate | 2021 | Gas | GG | 851 | CC GT units | SERC | Off-Peak | 344.8032 | 189.8 | 1 | 1 | 3999-Other miscellaneous balance of plant problems | U1-Forced - Immediate | 851-CC GT units
3999 | Other miscellaneous balance of plant problems | Balance of Plant | Miscellaneous (Balance of Plant) | U1 | Forced - Immediate | 2021 | Gas | GG | 851 | CC GT units | NPCC | Off-Peak | 717.5998 | 234 | 1 | 1 | 3999-Other miscellaneous balance of plant problems | U1-Forced - Immediate | 851-CC GT units
3999 | Other miscellaneous balance of plant problems | Balance of Plant | Miscellaneous (Balance of Plant) | U1 | Forced - Immediate | 2021 | Gas | GG | 851 | CC GT units | WECC | Off-Peak | 895.8582 | 168.5 | 1 | 1 | 3999-Other miscellaneous balance of plant problems | U1-Forced - Immediate | 851-CC GT units
3999 | Other miscellaneous balance of plant problems | Balance of Plant | Miscellaneous (Balance of Plant) | U1 | Forced - Immediate | 2021 | Gas | GG | 851 | CC GT units | NPCC | Off-Peak | 1310.4 | 234 | 1 | 1 | 3999-Other miscellaneous balance of plant problems | U1-Forced - Immediate | 851-CC GT units
3999 | Other miscellaneous balance of plant problems | Balance of Plant | Miscellaneous (Balance of Plant) | U1 | Forced - Immediate | 2021 | Gas | GG | 851 | CC GT units | WECC | Off-Peak | 9324 | 155.4 | 1 | 1 | 3999-Other miscellaneous balance of plant problems | U1-Forced - Immediate | 851-CC GT units
3999 | Other miscellaneous balance of plant problems | Balance of Plant | Miscellaneous (Balance of Plant) | U1 | Forced - Immediate | 2021 | Gas | GG | 851 | CC GT units | WECC | Off-Peak | 19470.4 | 172 | 2 | 2 | 3999-Other miscellaneous balance of plant problems | U1-Forced - Immediate | 851-CC GT units
3999 | Other miscellaneous balance of plant problems | Balance of Plant | Miscellaneous (Balance of Plant) | U1 | Forced - Immediate | 2021 | Gas | GG | 851 | CC GT units | TRE | Summer | 152.4 | 72 | 1 | 1 | 3999-Other miscellaneous balance of plant problems | U1-Forced - Immediate | 851-CC GT units
3999 | Other miscellaneous balance of plant problems | Balance of Plant | Miscellaneous (Balance of Plant) | D2 | Forced - Delayed | 2021 | Gas | GG | 851 | CC GT units | MRO | Winter | 300.756 | 51.12 | 1 | 1 | 3999-Other miscellaneous balance of plant problems | D2-Forced - Delayed | 851-CC GT units
3999 | Other miscellaneous balance of plant problems | Balance of Plant | Miscellaneous (Balance of Plant) | D2 | Forced - Delayed | 2021 | Gas | GG | 851 | CC GT units | MRO | Winter | 411.68 | 51.46 | 1 | 1 | 3999-Other miscellaneous balance of plant problems | D2-Forced - Delayed | 851-CC GT units
3999 | Other miscellaneous balance of plant problems | Balance of Plant | Miscellaneous (Balance of Plant) | SF | Startup Failure | 2021 | Gas | GG | 851 | CC GT units | SERC | Off-Peak | 4794.25 | 151 | 1 | 1 | 3999-Other miscellaneous balance of plant problems | SF-Startup Failure | 851-CC GT units
3999 | Other miscellaneous balance of plant problems | Balance of Plant | Miscellaneous (Balance of Plant) | U1 | Forced - Immediate | 2021 | Gas | GG | 851 | CC GT units | TRE | Off-Peak | 6421.2166 | 161 | 1 | 1 | 3999-Other miscellaneous balance of plant problems | U1-Forced - Immediate | 851-CC GT units
3999 | Other miscellaneous balance of plant problems | Balance of Plant | Miscellaneous (Balance of Plant) | U1 | Forced - Immediate | 2021 | Gas | GG | 851 | CC GT units | MRO | Off-Peak | 22973.5666 | 218 | 1 | 1 | 3999-Other miscellaneous balance of plant problems | U1-Forced - Immediate | 851-CC GT units
3999 | Other miscellaneous balance of plant problems | Balance of Plant | Miscellaneous (Balance of Plant) | U1 | Forced - Immediate | 2021 | Gas | GG | 851 | CC GT units | MRO | Summer | 71.6967 | 31.4 | 1 | 1 | 3999-Other miscellaneous balance of plant problems | U1-Forced - Immediate | 851-CC GT units
3999 | Other miscellaneous balance of plant problems | Balance of Plant | Miscellaneous (Balance of Plant) | U1 | Forced - Immediate | 2021 | Gas | GG | 851 | CC GT units | SERC | Winter | 22.3999 | 192 | 1 | 1 | 3999-Other miscellaneous balance of plant problems | U1-Forced - Immediate | 851-CC GT units
3999 | Other miscellaneous balance of plant problems | Balance of Plant | Miscellaneous (Balance of Plant) | U1 | Forced - Immediate | 2021 | Gas | GG | 851 | CC GT units | WECC | Winter | 1776.1682 | 167.3 | 1 | 1 | 3999-Other miscellaneous balance of plant problems | U1-Forced - Immediate | 851-CC GT units
3999 | Other miscellaneous balance of plant problems | Balance of Plant | Miscellaneous (Balance of Plant) | D1 | Forced - Immediate | 2021 | Gas | GG | 851 | CC GT units | SERC | Off-Peak | 827.1833 | 31 | 3 | 3 | 3999-Other miscellaneous balance of plant problems | D1-Forced - Immediate | 851-CC GT units
3999 | Other miscellaneous balance of plant problems | Balance of Plant | Miscellaneous (Balance of Plant) | D2 | Forced - Delayed | 2021 | Gas | GG | 851 | CC GT units | MRO | Winter | 651.8205 | 42.93 | 1 | 1 | 3999-Other miscellaneous balance of plant problems | D2-Forced - Delayed | 851-CC GT units
3999 | Other miscellaneous balance of plant problems | Balance of Plant | Miscellaneous (Balance of Plant) | U1 | Forced - Immediate | 2021 | Gas | GG | 851 | CC GT units | WECC | Off-Peak | 6515.3332 | 168.5 | 1 | 1 | 3999-Other miscellaneous balance of plant problems | U1-Forced - Immediate | 851-CC GT units
3999 | Other miscellaneous balance of plant problems | Balance of Plant | Miscellaneous (Balance of Plant) | U1 | Forced - Immediate | 2021 | Gas | GG | 851 | CC GT units | WECC | Off-Peak | 10663.2416 | 168.5 | 1 | 1 | 3999-Other miscellaneous balance of plant problems | U1-Forced - Immediate | 851-CC GT units
3999 | Other miscellaneous balance of plant problems | Balance of Plant | Miscellaneous (Balance of Plant) | U1 | Forced - Immediate | 2021 | Gas | GG | 851 | CC GT units | MRO | Summer | 14362.7899 | 170.85 | 1 | 1 | 3999-Other miscellaneous balance of plant problems | U1-Forced - Immediate | 851-CC GT units
3999 | Other miscellaneous balance of plant problems | Balance of Plant | Miscellaneous (Balance of Plant) | U1 | Forced - Immediate | 2021 | Gas | GG | 851 | CC GT units | MRO | Winter | 3048.2999 | 162 | 1 | 1 | 3999-Other miscellaneous balance of plant problems | U1-Forced - Immediate | 851-CC GT units
3999 | Other miscellaneous balance of plant problems | Balance of Plant | Miscellaneous (Balance of Plant) | U2 | Forced - Delayed | 2021 | Gas | GG | 851 | CC GT units | SERC | Winter | 1675.5999 | 177 | 1 | 1 | 3999-Other miscellaneous balance of plant problems | U2-Forced - Delayed | 851-CC GT units
3999 | Other miscellaneous balance of plant problems | Balance of Plant | Miscellaneous (Balance of Plant) | D1 | Forced - Immediate | 2021 | Gas | GG | 851 | CC GT units | MRO | Off-Peak | 1234.688 | 67.84 | 1 | 1 | 3999-Other miscellaneous balance of plant problems | D1-Forced - Immediate | 851-CC GT units
3999 | Other miscellaneous balance of plant problems | Balance of Plant | Miscellaneous (Balance of Plant) | U1 | Forced - Immediate | 2021 | Gas | GG | 851 | CC GT units | TRE | Off-Peak | 173.3333 | 160 | 1 | 1 | 3999-Other miscellaneous balance of plant problems | U1-Forced - Immediate | 851-CC GT units
3999 | Other miscellaneous balance of plant problems | Balance of Plant | Miscellaneous (Balance of Plant) | U1 | Forced - Immediate | 2021 | Gas | GG | 851 | CC GT units | TRE | Off-Peak | 607.5 | 81 | 1 | 1 | 3999-Other miscellaneous balance of plant problems | U1-Forced - Immediate | 851-CC GT units
3999 | Other miscellaneous balance of plant problems | Balance of Plant | Miscellaneous (Balance of Plant) | U1 | Forced - Immediate | 2021 | Gas | GG | 851 | CC GT units | RFC | Off-Peak | 1638 | 168 | 1 | 1 | 3999-Other miscellaneous balance of plant problems | U1-Forced - Immediate | 851-CC GT units
3999 | Other miscellaneous balance of plant problems | Balance of Plant | Miscellaneous (Balance of Plant) | U1 | Forced - Immediate | 2021 | Gas | GG | 851 | CC GT units | SERC | Winter | 8717.8333 | 190 | 2 | 2 | 3999-Other miscellaneous balance of plant problems | U1-Forced - Immediate | 851-CC GT units
3999 | Other miscellaneous balance of plant problems | Balance of Plant | Miscellaneous (Balance of Plant) | U1 | Forced - Immediate | 2021 | Gas | GG | 851 | CC GT units | TRE | Winter | 20449 | 169 | 2 | 2 | 3999-Other miscellaneous balance of plant problems | U1-Forced - Immediate | 851-CC GT units
3999 | Other miscellaneous balance of plant problems | Balance of Plant | Miscellaneous (Balance of Plant) | U2 | Forced - Delayed | 2021 | Gas | GG | 851 | CC GT units | WECC | Off-Peak | 1269.3499 | 159 | 1 | 1 | 3999-Other miscellaneous balance of plant problems | U2-Forced - Delayed | 851-CC GT units
3999 | Other miscellaneous balance of plant problems | Balance of Plant | Miscellaneous (Balance of Plant) | U2 | Forced - Delayed | 2021 | Gas | GG | 851 | CC GT units | WECC | Summer | 154.0065 | 177.7 | 1 | 1 | 3999-Other miscellaneous balance of plant problems | U2-Forced - Delayed | 851-CC GT units
3999 | Other miscellaneous balance of plant problems | Balance of Plant | Miscellaneous (Balance of Plant) | U1 | Forced - Immediate | 2021 | Gas | GG | 851 | CC GT units | TRE | Off-Peak | 589.95 | 81 | 1 | 1 | 3999-Other miscellaneous balance of plant problems | U1-Forced - Immediate | 851-CC GT units
3999 | Other miscellaneous balance of plant problems | Balance of Plant | Miscellaneous (Balance of Plant) | U1 | Forced - Immediate | 2021 | Gas | GG | 851 | CC GT units | MRO | Off-Peak | 1983.8 | 218 | 1 | 1 | 3999-Other miscellaneous balance of plant problems | U1-Forced - Immediate | 851-CC GT units
3999 | Other miscellaneous balance of plant problems | Balance of Plant | Miscellaneous (Balance of Plant) | U1 | Forced - Immediate | 2021 | Gas | GG | 851 | CC GT units | WECC | Summer | 959.5333 | 148 | 1 | 1 | 3999-Other miscellaneous balance of plant problems | U1-Forced - Immediate | 851-CC GT units
3999 | Other miscellaneous balance of plant problems | Balance of Plant | Miscellaneous (Balance of Plant) | U1 | Forced - Immediate | 2021 | Gas | GG | 851 | CC GT units | WECC | Winter | 1089.3333 | 172 | 2 | 2 | 3999-Other miscellaneous balance of plant problems | U1-Forced - Immediate | 851-CC GT units
3999 | Other miscellaneous balance of plant problems | Balance of Plant | Miscellaneous (Balance of Plant) | U1 | Forced - Immediate | 2021 | Gas | GG | 851 | CC GT units | WECC | Winter | 1893.2782 | 167.3 | 1 | 1 | 3999-Other miscellaneous balance of plant problems | U1-Forced - Immediate | 851-CC GT units
3999 | Other miscellaneous balance of plant problems | Balance of Plant | Miscellaneous (Balance of Plant) | U1 | Forced - Immediate | 2021 | Gas | GG | 851 | CC GT units | SERC | Winter | 6090 | 174 | 1 | 1 | 3999-Other miscellaneous balance of plant problems | U1-Forced - Immediate | 851-CC GT units
3999 | Other miscellaneous balance of plant problems | Balance of Plant | Miscellaneous (Balance of Plant) | U2 | Forced - Delayed | 2021 | Gas | GG | 851 | CC GT units | SERC | Summer | 15826.05 | 171 | 1 | 1 | 3999-Other miscellaneous balance of plant problems | U2-Forced - Delayed | 851-CC GT units
3999 | Other miscellaneous balance of plant problems | Balance of Plant | Miscellaneous (Balance of Plant) | D1 | Forced - Immediate | 2021 | Gas | GG | 851 | CC GT units | MRO | Off-Peak | 4116.5226 | 57.28 | 1 | 1 | 3999-Other miscellaneous balance of plant problems | D1-Forced - Immediate | 851-CC GT units
3999 | Other miscellaneous balance of plant problems | Balance of Plant | Miscellaneous (Balance of Plant) | U1 | Forced - Immediate | 2021 | Gas | GG | 851 | CC GT units | TRE | Off-Peak | 225.4833 | 163 | 1 | 1 | 3999-Other miscellaneous balance of plant problems | U1-Forced - Immediate | 851-CC GT units
3999 | Other miscellaneous balance of plant problems | Balance of Plant | Miscellaneous (Balance of Plant) | U1 | Forced - Immediate | 2021 | Gas | GG | 851 | CC GT units | MRO | Off-Peak | 345.4719 | 161.94 | 1 | 1 | 3999-Other miscellaneous balance of plant problems | U1-Forced - Immediate | 851-CC GT units
3999 | Other miscellaneous balance of plant problems | Balance of Plant | Miscellaneous (Balance of Plant) | U1 | Forced - Immediate | 2021 | Gas | GG | 851 | CC GT units | RFC | Off-Peak | 6652.8 | 168 | 1 | 1 | 3999-Other miscellaneous balance of plant problems | U1-Forced - Immediate | 851-CC GT units
3999 | Other miscellaneous balance of plant problems | Balance of Plant | Miscellaneous (Balance of Plant) | U1 | Forced - Immediate | 2021 | Gas | GG | 851 | CC GT units | MRO | Summer | 166.6455 | 158.71 | 1 | 1 | 3999-Other miscellaneous balance of plant problems | U1-Forced - Immediate | 851-CC GT units
3999 | Other miscellaneous balance of plant problems | Balance of Plant | Miscellaneous (Balance of Plant) | U1 | Forced - Immediate | 2021 | Gas | GG | 851 | CC GT units | WECC | Summer | 482.3816 | 167.3 | 1 | 1 | 3999-Other miscellaneous balance of plant problems | U1-Forced - Immediate | 851-CC GT units
3999 | Other miscellaneous balance of plant problems | Balance of Plant | Miscellaneous (Balance of Plant) | U1 | Forced - Immediate | 2021 | Gas | GG | 851 | CC GT units | WECC | Summer | 1553.65 | 161 | 1 | 1 | 3999-Other miscellaneous balance of plant problems | U1-Forced - Immediate | 851-CC GT units
3999 | Other miscellaneous balance of plant problems | Balance of Plant | Miscellaneous (Balance of Plant) | U1 | Forced - Immediate | 2021 | Gas | GG | 851 | CC GT units | WECC | Winter | 248.2667 | 38 | 1 | 1 | 3999-Other miscellaneous balance of plant problems | U1-Forced - Immediate | 851-CC GT units
3999 | Other miscellaneous balance of plant problems | Balance of Plant | Miscellaneous (Balance of Plant) | D1 | Forced - Immediate | 2021 | Gas | GG | 851 | CC GT units | MRO | Off-Peak | 1143.1332 | 131.9 | 1 | 1 | 3999-Other miscellaneous balance of plant problems | D1-Forced - Immediate | 851-CC GT units
3999 | Other miscellaneous balance of plant problems | Balance of Plant | Miscellaneous (Balance of Plant) | D1 | Forced - Immediate | 2021 | Gas | GG | 851 | CC GT units | TRE | Winter | 2325 | 50 | 1 | 1 | 3999-Other miscellaneous balance of plant problems | D1-Forced - Immediate | 851-CC GT units
3999 | Other miscellaneous balance of plant problems | Balance of Plant | Miscellaneous (Balance of Plant) | U2 | Forced - Delayed | 2021 | Gas | GG | 851 | CC GT units | WECC | Summer | 180.6615 | 177.7 | 1 | 1 | 3999-Other miscellaneous balance of plant problems | U2-Forced - Delayed | 851-CC GT units
3999 | Other miscellaneous balance of plant problems | Balance of Plant | Miscellaneous (Balance of Plant) | U2 | Forced - Delayed | 2021 | Gas | GG | 851 | CC GT units | WECC | Summer | 364.285 | 177.7 | 1 | 1 | 3999-Other miscellaneous balance of plant problems | U2-Forced - Delayed | 851-CC GT units
3999 | Other miscellaneous balance of plant problems | Balance of Plant | Miscellaneous (Balance of Plant) | D1 | Forced - Immediate | 2021 | Gas | GG | 851 | CC GT units | MRO | Off-Peak | 4162.892 | 59.16 | 1 | 1 | 3999-Other miscellaneous balance of plant problems | D1-Forced - Immediate | 851-CC GT units
3999 | Other miscellaneous balance of plant problems | Balance of Plant | Miscellaneous (Balance of Plant) | U1 | Forced - Immediate | 2021 | Gas | GG | 851 | CC GT units | TRE | Summer | 564 | 72 | 1 | 1 | 3999-Other miscellaneous balance of plant problems | U1-Forced - Immediate | 851-CC GT units
3999 | Other miscellaneous balance of plant problems | Balance of Plant | Miscellaneous (Balance of Plant) | U1 | Forced - Immediate | 2021 | Gas | GG | 851 | CC GT units | MRO | Summer | 6591.9624 | 170.85 | 1 | 1 | 3999-Other miscellaneous balance of plant problems | U1-Forced - Immediate | 851-CC GT units
3999 | Other miscellaneous balance of plant problems | Balance of Plant | Miscellaneous (Balance of Plant) | U1 | Forced - Immediate | 2021 | Gas | GG | 851 | CC GT units | WECC | Winter | 209.6333 | 38 | 1 | 1 | 3999-Other miscellaneous balance of plant problems | U1-Forced - Immediate | 851-CC GT units
3999 | Other miscellaneous balance of plant problems | Balance of Plant | Miscellaneous (Balance of Plant) | U1 | Forced - Immediate | 2021 | Gas | GG | 851 | CC GT units | WECC | Winter | 724.9666 | 167.3 | 1 | 1 | 3999-Other miscellaneous balance of plant problems | U1-Forced - Immediate | 851-CC GT units
3999 | Other miscellaneous balance of plant problems | Balance of Plant | Miscellaneous (Balance of Plant) | U1 | Forced - Immediate | 2021 | Gas | GG | 851 | CC GT units | RFC | Winter | 1079.5 | 170 | 1 | 1 | 3999-Other miscellaneous balance of plant problems | U1-Forced - Immediate | 851-CC GT units
3999 | Other miscellaneous balance of plant problems | Balance of Plant | Miscellaneous (Balance of Plant) | U1 | Forced - Immediate | 2021 | Gas | GG | 851 | CC GT units | RFC | Winter | 11235.4665 | 208 | 1 | 1 | 3999-Other miscellaneous balance of plant problems | U1-Forced - Immediate | 851-CC GT units
3999 | Other miscellaneous balance of plant problems | Balance of Plant | Miscellaneous (Balance of Plant) | U1 | Forced - Immediate | 2021 | Gas | GG | 851 | CC GT units | TRE | Winter | 44518.4333 | 166 | 1 | 1 | 3999-Other miscellaneous balance of plant problems | U1-Forced - Immediate | 851-CC GT units
3999 | Other miscellaneous balance of plant problems | Balance of Plant | Miscellaneous (Balance of Plant) | D1 | Forced - Immediate | 2021 | Gas | GG | 851 | CC GT units | MRO | Off-Peak | 69.6686 | 149.29 | 1 | 1 | 3999-Other miscellaneous balance of plant problems | D1-Forced - Immediate | 851-CC GT units
3999 | Other miscellaneous balance of plant problems | Balance of Plant | Miscellaneous (Balance of Plant) | D1 | Forced - Immediate | 2021 | Gas | GG | 851 | CC GT units | TRE | Winter | 3630 | 165 | 1 | 1 | 3999-Other miscellaneous balance of plant problems | D1-Forced - Immediate | 851-CC GT units
3999 | Other miscellaneous balance of plant problems | Balance of Plant | Miscellaneous (Balance of Plant) | U1 | Forced - Immediate | 2021 | Gas | GG | 851 | CC GT units | MRO | Off-Peak | 276.944 | 173.09 | 1 | 1 | 3999-Other miscellaneous balance of plant problems | U1-Forced - Immediate | 851-CC GT units
3999 | Other miscellaneous balance of plant problems | Balance of Plant | Miscellaneous (Balance of Plant) | U1 | Forced - Immediate | 2021 | Gas | GG | 851 | CC GT units | SERC | Winter | 12267 | 174 | 1 | 1 | 3999-Other miscellaneous balance of plant problems | U1-Forced - Immediate | 851-CC GT units
3999 | Other miscellaneous balance of plant problems | Balance of Plant | Miscellaneous (Balance of Plant) | U2 | Forced - Delayed | 2021 | Gas | GG | 851 | CC GT units | SERC | Summer | 17524.9 | 173 | 1 | 1 | 3999-Other miscellaneous balance of plant problems | U2-Forced - Delayed | 851-CC GT units
3999 | Other miscellaneous balance of plant problems | Balance of Plant | Miscellaneous (Balance of Plant) | U2 | Forced - Delayed | 2021 | Gas | GG | 851 | CC GT units | MRO | Winter | 2591.4665 | 226 | 1 | 1 | 3999-Other miscellaneous balance of plant problems | U2-Forced - Delayed | 851-CC GT units
3999 | Other miscellaneous balance of plant problems | Balance of Plant | Miscellaneous (Balance of Plant) | D1 | Forced - Immediate | 2021 | Gas | GG | 851 | CC GT units | TRE | Winter | 2782.9999 | 165 | 1 | 1 | 3999-Other miscellaneous balance of plant problems | D1-Forced - Immediate | 851-CC GT units
3999 | Other miscellaneous balance of plant problems | Balance of Plant | Miscellaneous (Balance of Plant) | U1 | Forced - Immediate | 2021 | Gas | GG | 851 | CC GT units | MRO | Summer | 71.925 | 31.5 | 1 | 1 | 3999-Other miscellaneous balance of plant problems | U1-Forced - Immediate | 851-CC GT units
3999 | Other miscellaneous balance of plant problems | Balance of Plant | Miscellaneous (Balance of Plant) | U1 | Forced - Immediate | 2021 | Gas | GG | 851 | CC GT units | WECC | Summer | 1446.3166 | 161 | 1 | 1 | 3999-Other miscellaneous balance of plant problems | U1-Forced - Immediate | 851-CC GT units
3999 | Other miscellaneous balance of plant problems | Balance of Plant | Miscellaneous (Balance of Plant) | D1 | Forced - Immediate | 2021 | Gas | GG | 852 | CC steam units | SERC | Summer | 554.6667 | 32 | 1 | 1 | 3999-Other miscellaneous balance of plant problems | D1-Forced - Immediate | 852-CC steam units
3999 | Other miscellaneous balance of plant problems | Balance of Plant | Miscellaneous (Balance of Plant) | U1 | Forced - Immediate | 2021 | Gas | GG | 852 | CC steam units | SERC | Off-Peak | 2267.9999 | 243 | 1 | 1 | 3999-Other miscellaneous balance of plant problems | U1-Forced - Immediate | 852-CC steam units
3999 | Other miscellaneous balance of plant problems | Balance of Plant | Miscellaneous (Balance of Plant) | U1 | Forced - Immediate | 2021 | Waste Heat | WH | 852 | CC steam units | WECC | Off-Peak | 24.6 | 82 | 1 | 1 | 3999-Other miscellaneous balance of plant problems | U1-Forced - Immediate | 852-CC steam units
3999 | Other miscellaneous balance of plant problems | Balance of Plant | Miscellaneous (Balance of Plant) | U1 | Forced - Immediate | 2021 | Waste Heat | WH | 852 | CC steam units | WECC | Off-Peak | 237.8 | 82 | 1 | 1 | 3999-Other miscellaneous balance of plant problems | U1-Forced - Immediate | 852-CC steam units
3999 | Other miscellaneous balance of plant problems | Balance of Plant | Miscellaneous (Balance of Plant) | U1 | Forced - Immediate | 2021 | Waste Heat | WH | 852 | CC steam units | NPCC | Off-Peak | 372 | 248 | 1 | 1 | 3999-Other miscellaneous balance of plant problems | U1-Forced - Immediate | 852-CC steam units
3999 | Other miscellaneous balance of plant problems | Balance of Plant | Miscellaneous (Balance of Plant) | D1 | Forced - Immediate | 2021 | Gas | GG | 852 | CC steam units | SERC | Winter | 124.75 | 124.75 | 1 | 1 | 3999-Other miscellaneous balance of plant problems | D1-Forced - Immediate | 852-CC steam units
3999 | Other miscellaneous balance of plant problems | Balance of Plant | Miscellaneous (Balance of Plant) | D1 | Forced - Immediate | 2021 | Waste Heat | WH | 852 | CC steam units | RFC | Off-Peak | 16.9066 | 63.4 | 1 | 1 | 3999-Other miscellaneous balance of plant problems | D1-Forced - Immediate | 852-CC steam units
3999 | Other miscellaneous balance of plant problems | Balance of Plant | Miscellaneous (Balance of Plant) | D1 | Forced - Immediate | 2021 | Waste Heat | WH | 852 | CC steam units | MRO | Winter | 1398.9333 | 122 | 1 | 1 | 3999-Other miscellaneous balance of plant problems | D1-Forced - Immediate | 852-CC steam units
3999 | Other miscellaneous balance of plant problems | Balance of Plant | Miscellaneous (Balance of Plant) | U1 | Forced - Immediate | 2021 | Gas | GG | 852 | CC steam units | SERC | Winter | 29.1667 | 50 | 1 | 1 | 3999-Other miscellaneous balance of plant problems | U1-Forced - Immediate | 852-CC steam units
3999 | Other miscellaneous balance of plant problems | Balance of Plant | Miscellaneous (Balance of Plant) | U1 | Forced - Immediate | 2021 | Waste Heat | WH | 852 | CC steam units | SERC | Winter | 10782.5833 | 235 | 1 | 1 | 3999-Other miscellaneous balance of plant problems | U1-Forced - Immediate | 852-CC steam units
3999 | Other miscellaneous balance of plant problems | Balance of Plant | Miscellaneous (Balance of Plant) | D1 | Forced - Immediate | 2021 | Gas | GG | 852 | CC steam units | WECC | Off-Peak | 5320 | 120 | 1 | 1 | 3999-Other miscellaneous balance of plant problems | D1-Forced - Immediate | 852-CC steam units
3999 | Other miscellaneous balance of plant problems | Balance of Plant | Miscellaneous (Balance of Plant) | D1 | Forced - Immediate | 2021 | Gas | GG | 852 | CC steam units | SERC | Off-Peak | 21488 | 79 | 1 | 1 | 3999-Other miscellaneous balance of plant problems | D1-Forced - Immediate | 852-CC steam units
3999 | Other miscellaneous balance of plant problems | Balance of Plant | Miscellaneous (Balance of Plant) | D1 | Forced - Immediate | 2021 | Gas | GG | 852 | CC steam units | RFC | Summer | 13376.5 | 155 | 1 | 1 | 3999-Other miscellaneous balance of plant problems | D1-Forced - Immediate | 852-CC steam units
3999 | Other miscellaneous balance of plant problems | Balance of Plant | Miscellaneous (Balance of Plant) | D1 | Forced - Immediate | 2021 | Gas | GG | 852 | CC steam units | WECC | Winter | 6298.5 | 90 | 1 | 1 | 3999-Other miscellaneous balance of plant problems | D1-Forced - Immediate | 852-CC steam units
3999 | Other miscellaneous balance of plant problems | Balance of Plant | Miscellaneous (Balance of Plant) | U1 | Forced - Immediate | 2021 | Waste Heat | WH | 852 | CC steam units | MRO | Off-Peak | 2336.3665 | 238 | 1 | 1 | 3999-Other miscellaneous balance of plant problems | U1-Forced - Immediate | 852-CC steam units
3999 | Other miscellaneous balance of plant problems | Balance of Plant | Miscellaneous (Balance of Plant) | U1 | Forced - Immediate | 2021 | Waste Heat | WH | 852 | CC steam units | TRE | Winter | 173.1166 | 221 | 1 | 1 | 3999-Other miscellaneous balance of plant problems | U1-Forced - Immediate | 852-CC steam units
3999 | Other miscellaneous balance of plant problems | Balance of Plant | Miscellaneous (Balance of Plant) | U1 | Forced - Immediate | 2021 | Waste Heat | WH | 852 | CC steam units | WECC | Winter | 1067.3666 | 82 | 1 | 1 | 3999-Other miscellaneous balance of plant problems | U1-Forced - Immediate | 852-CC steam units
3999 | Other miscellaneous balance of plant problems | Balance of Plant | Miscellaneous (Balance of Plant) | D1 | Forced - Immediate | 2021 | Gas | GG | 852 | CC steam units | SERC | Off-Peak | 7385.5833 | 77 | 1 | 1 | 3999-Other miscellaneous balance of plant problems | D1-Forced - Immediate | 852-CC steam units
3999 | Other miscellaneous balance of plant problems | Balance of Plant | Miscellaneous (Balance of Plant) | D1 | Forced - Immediate | 2021 | Waste Heat | WH | 852 | CC steam units | MRO | Off-Peak | 267.4666 | 68 | 1 | 1 | 3999-Other miscellaneous balance of plant problems | D1-Forced - Immediate | 852-CC steam units
3999 | Other miscellaneous balance of plant problems | Balance of Plant | Miscellaneous (Balance of Plant) | U1 | Forced - Immediate | 2021 | Gas | GG | 852 | CC steam units | SERC | Summer | 1204.1666 | 50 | 1 | 1 | 3999-Other miscellaneous balance of plant problems | U1-Forced - Immediate | 852-CC steam units
3999 | Other miscellaneous balance of plant problems | Balance of Plant | Miscellaneous (Balance of Plant) | U1 | Forced - Immediate | 2021 | Waste Heat | WH | 852 | CC steam units | WECC | Summer | 313.2983 | 74.3 | 1 | 1 | 3999-Other miscellaneous balance of plant problems | U1-Forced - Immediate | 852-CC steam units
3999 | Other miscellaneous balance of plant problems | Balance of Plant | Miscellaneous (Balance of Plant) | D1 | Forced - Immediate | 2021 | Gas | GG | 852 | CC steam units | WECC | Off-Peak | 277.0833 | 125 | 1 | 1 | 3999-Other miscellaneous balance of plant problems | D1-Forced - Immediate | 852-CC steam units
3999 | Other miscellaneous balance of plant problems | Balance of Plant | Miscellaneous (Balance of Plant) | D1 | Forced - Immediate | 2021 | Gas | GG | 852 | CC steam units | SERC | Off-Peak | 949.3167 | 7 | 1 | 1 | 3999-Other miscellaneous balance of plant problems | D1-Forced - Immediate | 852-CC steam units
3999 | Other miscellaneous balance of plant problems | Balance of Plant | Miscellaneous (Balance of Plant) | D1 | Forced - Immediate | 2021 | Gas | GG | 852 | CC steam units | SERC | Summer | 88.2166 | 79 | 1 | 1 | 3999-Other miscellaneous balance of plant problems | D1-Forced - Immediate | 852-CC steam units
3999 | Other miscellaneous balance of plant problems | Balance of Plant | Miscellaneous (Balance of Plant) | D1 | Forced - Immediate | 2021 | Gas | GG | 852 | CC steam units | SERC | Summer | 91.2 | 32 | 1 | 1 | 3999-Other miscellaneous balance of plant problems | D1-Forced - Immediate | 852-CC steam units
3999 | Other miscellaneous balance of plant problems | Balance of Plant | Miscellaneous (Balance of Plant) | D1 | Forced - Immediate | 2021 | Waste Heat | WH | 852 | CC steam units | MRO | Off-Peak | 11366.4833 | 119 | 1 | 1 | 3999-Other miscellaneous balance of plant problems | D1-Forced - Immediate | 852-CC steam units
3999 | Other miscellaneous balance of plant problems | Balance of Plant | Miscellaneous (Balance of Plant) | D3 | Forced - Postponed | 2021 | Waste Heat | WH | 852 | CC steam units | MRO | Summer | 1105.5166 | 113 | 1 | 1 | 3999-Other miscellaneous balance of plant problems | D3-Forced - Postponed | 852-CC steam units
3999 | Other miscellaneous balance of plant problems | Balance of Plant | Miscellaneous (Balance of Plant) | U1 | Forced - Immediate | 2021 | Waste Heat | WH | 852 | CC steam units | WECC | Off-Peak | 8.8666 | 28 | 1 | 1 | 3999-Other miscellaneous balance of plant problems | U1-Forced - Immediate | 852-CC steam units
3999 | Other miscellaneous balance of plant problems | Balance of Plant | Miscellaneous (Balance of Plant) | U1 | Forced - Immediate | 2021 | Waste Heat | WH | 852 | CC steam units | WECC | Summer | 320.7283 | 74.3 | 1 | 1 | 3999-Other miscellaneous balance of plant problems | U1-Forced - Immediate | 852-CC steam units
3999 | Other miscellaneous balance of plant problems | Balance of Plant | Miscellaneous (Balance of Plant) | D1 | Forced - Immediate | 2021 | Gas | GG | 852 | CC steam units | SERC | Off-Peak | 160 | 120 | 1 | 1 | 3999-Other miscellaneous balance of plant problems | D1-Forced - Immediate | 852-CC steam units
3999 | Other miscellaneous balance of plant problems | Balance of Plant | Miscellaneous (Balance of Plant) | D1 | Forced - Immediate | 2021 | Gas | GG | 852 | CC steam units | WECC | Winter | 3990 | 210 | 1 | 1 | 3999-Other miscellaneous balance of plant problems | D1-Forced - Immediate | 852-CC steam units
3999 | Other miscellaneous balance of plant problems | Balance of Plant | Miscellaneous (Balance of Plant) | D1 | Forced - Immediate | 2021 | Waste Heat | WH | 852 | CC steam units | NPCC | Off-Peak | 390.6 | 124 | 1 | 1 | 3999-Other miscellaneous balance of plant problems | D1-Forced - Immediate | 852-CC steam units
3999 | Other miscellaneous balance of plant problems | Balance of Plant | Miscellaneous (Balance of Plant) | D1 | Forced - Immediate | 2021 | Waste Heat | WH | 852 | CC steam units | MRO | Winter | 97.6 | 122 | 1 | 1 | 3999-Other miscellaneous balance of plant problems | D1-Forced - Immediate | 852-CC steam units
3999 | Other miscellaneous balance of plant problems | Balance of Plant | Miscellaneous (Balance of Plant) | D1 | Forced - Immediate | 2021 | Waste Heat | WH | 852 | CC steam units | MRO | Winter | 3005.1666 | 130 | 1 | 1 | 3999-Other miscellaneous balance of plant problems | D1-Forced - Immediate | 852-CC steam units
3999 | Other miscellaneous balance of plant problems | Balance of Plant | Miscellaneous (Balance of Plant) | U1 | Forced - Immediate | 2021 | Gas | GG | 852 | CC steam units | WECC | Off-Peak | 131.84 | 20.6 | 1 | 1 | 3999-Other miscellaneous balance of plant problems | U1-Forced - Immediate | 852-CC steam units
3999 | Other miscellaneous balance of plant problems | Balance of Plant | Miscellaneous (Balance of Plant) | U1 | Forced - Immediate | 2021 | Gas | GG | 852 | CC steam units | SERC | Winter | 9329.1666 | 50 | 1 | 1 | 3999-Other miscellaneous balance of plant problems | U1-Forced - Immediate | 852-CC steam units
3999 | Other miscellaneous balance of plant problems | Balance of Plant | Miscellaneous (Balance of Plant) | D1 | Forced - Immediate | 2021 | Gas | GG | 852 | CC steam units | SERC | Off-Peak | 2478 | 120 | 1 | 1 | 3999-Other miscellaneous balance of plant problems | D1-Forced - Immediate | 852-CC steam units
3999 | Other miscellaneous balance of plant problems | Balance of Plant | Miscellaneous (Balance of Plant) | D1 | Forced - Immediate | 2021 | Waste Heat | WH | 852 | CC steam units | MRO | Winter | 42.75 | 9 | 1 | 1 | 3999-Other miscellaneous balance of plant problems | D1-Forced - Immediate | 852-CC steam units
3999 | Other miscellaneous balance of plant problems | Balance of Plant | Miscellaneous (Balance of Plant) | U1 | Forced - Immediate | 2021 | Gas | GG | 852 | CC steam units | SERC | Off-Peak | 39130.8333 | 50 | 1 | 1 | 3999-Other miscellaneous balance of plant problems | U1-Forced - Immediate | 852-CC steam units
3999 | Other miscellaneous balance of plant problems | Balance of Plant | Miscellaneous (Balance of Plant) | U1 | Forced - Immediate | 2021 | Gas | GG | 852 | CC steam units | SERC | Winter | 50 | 50 | 1 | 1 | 3999-Other miscellaneous balance of plant problems | U1-Forced - Immediate | 852-CC steam units
3999 | Other miscellaneous balance of plant problems | Balance of Plant | Miscellaneous (Balance of Plant) | U1 | Forced - Immediate | 2021 | Waste Heat | WH | 852 | CC steam units | WECC | Summer | 308.8666 | 82 | 1 | 1 | 3999-Other miscellaneous balance of plant problems | U1-Forced - Immediate | 852-CC steam units
3999 | Other miscellaneous balance of plant problems | Balance of Plant | Miscellaneous (Balance of Plant) | D1 | Forced - Immediate | 2021 | Gas | GG | 852 | CC steam units | SERC | Summer | 556.95 | 79 | 1 | 1 | 3999-Other miscellaneous balance of plant problems | D1-Forced - Immediate | 852-CC steam units
3999 | Other miscellaneous balance of plant problems | Balance of Plant | Miscellaneous (Balance of Plant) | U1 | Forced - Immediate | 2021 | Gas | GG | 852 | CC steam units | SERC | Off-Peak | 7303.9997 | 480 | 1 | 1 | 3999-Other miscellaneous balance of plant problems | U1-Forced - Immediate | 852-CC steam units
3999 | Other miscellaneous balance of plant problems | Balance of Plant | Miscellaneous (Balance of Plant) | U1 | Forced - Immediate | 2021 | Gas | GG | 852 | CC steam units | WECC | Winter | 6526.8666 | 221 | 1 | 1 | 3999-Other miscellaneous balance of plant problems | U1-Forced - Immediate | 852-CC steam units
3999 | Other miscellaneous balance of plant problems | Balance of Plant | Miscellaneous (Balance of Plant) | U1 | Forced - Immediate | 2021 | Waste Heat | WH | 852 | CC steam units | TRE | Off-Peak | 276.8 | 173 | 1 | 1 | 3999-Other miscellaneous balance of plant problems | U1-Forced - Immediate | 852-CC steam units
3999 | Other miscellaneous balance of plant problems | Balance of Plant | Miscellaneous (Balance of Plant) | U1 | Forced - Immediate | 2021 | Gas | GG | 852 | CC steam units | SERC | Off-Peak | 73.3333 | 50 | 1 | 1 | 3999-Other miscellaneous balance of plant problems | U1-Forced - Immediate | 852-CC steam units
3999 | Other miscellaneous balance of plant problems | Balance of Plant | Miscellaneous (Balance of Plant) | U1 | Forced - Immediate | 2021 | Waste Heat | WH | 852 | CC steam units | WECC | Summer | 237.76 | 74.3 | 1 | 1 | 3999-Other miscellaneous balance of plant problems | U1-Forced - Immediate | 852-CC steam units
3999 | Other miscellaneous balance of plant problems | Balance of Plant | Miscellaneous (Balance of Plant) | D1 | Forced - Immediate | 2021 | Gas | GG | 852 | CC steam units | SERC | Summer | 1.3166 | 79 | 1 | 1 | 3999-Other miscellaneous balance of plant problems | D1-Forced - Immediate | 852-CC steam units
3999 | Other miscellaneous balance of plant problems | Balance of Plant | Miscellaneous (Balance of Plant) | D1 | Forced - Immediate | 2021 | Gas | GG | 852 | CC steam units | SERC | Summer | 57.75 | 77 | 1 | 1 | 3999-Other miscellaneous balance of plant problems | D1-Forced - Immediate | 852-CC steam units
3999 | Other miscellaneous balance of plant problems | Balance of Plant | Miscellaneous (Balance of Plant) | D1 | Forced - Immediate | 2021 | Gas | GG | 852 | CC steam units | RFC | Summer | 109.268 | 111.12 | 1 | 1 | 3999-Other miscellaneous balance of plant problems | D1-Forced - Immediate | 852-CC steam units
3999 | Other miscellaneous balance of plant problems | Balance of Plant | Miscellaneous (Balance of Plant) | D1 | Forced - Immediate | 2021 | Waste Heat | WH | 852 | CC steam units | TRE | Off-Peak | 2360.65 | 93 | 1 | 1 | 3999-Other miscellaneous balance of plant problems | D1-Forced - Immediate | 852-CC steam units
3999 | Other miscellaneous balance of plant problems | Balance of Plant | Miscellaneous (Balance of Plant) | D1 | Forced - Immediate | 2021 | Waste Heat | WH | 852 | CC steam units | RFC | Summer | 73.6516 | 74.9 | 1 | 1 | 3999-Other miscellaneous balance of plant problems | D1-Forced - Immediate | 852-CC steam units
3999 | Other miscellaneous balance of plant problems | Balance of Plant | Miscellaneous (Balance of Plant) | U1 | Forced - Immediate | 2021 | Gas | GG | 852 | CC steam units | SERC | Off-Peak | 575.0998 | 243 | 1 | 1 | 3999-Other miscellaneous balance of plant problems | U1-Forced - Immediate | 852-CC steam units
3999 | Other miscellaneous balance of plant problems | Balance of Plant | Miscellaneous (Balance of Plant) | U1 | Forced - Immediate | 2021 | Gas | GG | 852 | CC steam units | SERC | Off-Peak | 1966.6666 | 50 | 1 | 1 | 3999-Other miscellaneous balance of plant problems | U1-Forced - Immediate | 852-CC steam units
3999 | Other miscellaneous balance of plant problems | Balance of Plant | Miscellaneous (Balance of Plant) | U1 | Forced - Immediate | 2021 | Gas | GG | 852 | CC steam units | SERC | Winter | 44.2164 | 379 | 1 | 1 | 3999-Other miscellaneous balance of plant problems | U1-Forced - Immediate | 852-CC steam units
3999 | Other miscellaneous balance of plant problems | Balance of Plant | Miscellaneous (Balance of Plant) | D1 | Forced - Immediate | 2021 | Gas | GG | 852 | CC steam units | SERC | Off-Peak | 16276 | 120 | 1 | 1 | 3999-Other miscellaneous balance of plant problems | D1-Forced - Immediate | 852-CC steam units
3999 | Other miscellaneous balance of plant problems | Balance of Plant | Miscellaneous (Balance of Plant) | D1 | Forced - Immediate | 2021 | Gas | GG | 852 | CC steam units | RFC | Summer | 109.2385 | 111.09 | 1 | 1 | 3999-Other miscellaneous balance of plant problems | D1-Forced - Immediate | 852-CC steam units
3999 | Other miscellaneous balance of plant problems | Balance of Plant | Miscellaneous (Balance of Plant) | D1 | Forced - Immediate | 2021 | Waste Heat | WH | 852 | CC steam units | RFC | Off-Peak | 713.95 | 109 | 1 | 1 | 3999-Other miscellaneous balance of plant problems | D1-Forced - Immediate | 852-CC steam units
3999 | Other miscellaneous balance of plant problems | Balance of Plant | Miscellaneous (Balance of Plant) | U1 | Forced - Immediate | 2021 | Gas | GG | 852 | CC steam units | WECC | Summer | 696.15 | 221 | 1 | 1 | 3999-Other miscellaneous balance of plant problems | U1-Forced - Immediate | 852-CC steam units
3999 | Other miscellaneous balance of plant problems | Balance of Plant | Miscellaneous (Balance of Plant) | U1 | Forced - Immediate | 2021 | Gas | GG | 852 | CC steam units | WECC | Summer | 759.6666 | 106 | 1 | 1 | 3999-Other miscellaneous balance of plant problems | U1-Forced - Immediate | 852-CC steam units
3999 | Other miscellaneous balance of plant problems | Balance of Plant | Miscellaneous (Balance of Plant) | U1 | Forced - Immediate | 2021 | Waste Heat | WH | 852 | CC steam units | WECC | Off-Peak | 27.5333 | 28 | 1 | 1 | 3999-Other miscellaneous balance of plant problems | U1-Forced - Immediate | 852-CC steam units
3999 | Other miscellaneous balance of plant problems | Balance of Plant | Miscellaneous (Balance of Plant) | U1 | Forced - Immediate | 2021 | Waste Heat | WH | 852 | CC steam units | WECC | Winter | 1413.5033 | 20.6 | 1 | 1 | 3999-Other miscellaneous balance of plant problems | U1-Forced - Immediate | 852-CC steam units
3999 | Other miscellaneous balance of plant problems | Balance of Plant | Miscellaneous (Balance of Plant) | D1 | Forced - Immediate | 2021 | Gas | GG | 852 | CC steam units | SERC | Off-Peak | 337.5166 | 77 | 1 | 1 | 3999-Other miscellaneous balance of plant problems | D1-Forced - Immediate | 852-CC steam units
3999 | Other miscellaneous balance of plant problems | Balance of Plant | Miscellaneous (Balance of Plant) | D1 | Forced - Immediate | 2021 | Gas | GG | 852 | CC steam units | SERC | Winter | 809.7833 | 77 | 1 | 1 | 3999-Other miscellaneous balance of plant problems | D1-Forced - Immediate | 852-CC steam units
3999 | Other miscellaneous balance of plant problems | Balance of Plant | Miscellaneous (Balance of Plant) | D1 | Forced - Immediate | 2021 | Gas | GG | 852 | CC steam units | SERC | Winter | 2306.8 | 79 | 1 | 1 | 3999-Other miscellaneous balance of plant problems | D1-Forced - Immediate | 852-CC steam units
3999 | Other miscellaneous balance of plant problems | Balance of Plant | Miscellaneous (Balance of Plant) | SF | Startup Failure | 2021 | Gas | GG | 852 | CC steam units | SERC | Off-Peak | 682.5 | 50 | 1 | 1 | 3999-Other miscellaneous balance of plant problems | SF-Startup Failure | 852-CC steam units
3999 | Other miscellaneous balance of plant problems | Balance of Plant | Miscellaneous (Balance of Plant) | U1 | Forced - Immediate | 2021 | Gas | GG | 852 | CC steam units | SERC | Summer | 134395.8333 | 50 | 1 | 1 | 3999-Other miscellaneous balance of plant problems | U1-Forced - Immediate | 852-CC steam units
3999 | Other miscellaneous balance of plant problems | Balance of Plant | Miscellaneous (Balance of Plant) | D1 | Forced - Immediate | 2021 | Gas | GG | 852 | CC steam units | WECC | Off-Peak | 2977.0833 | 125 | 1 | 1 | 3999-Other miscellaneous balance of plant problems | D1-Forced - Immediate | 852-CC steam units
3999 | Other miscellaneous balance of plant problems | Balance of Plant | Miscellaneous (Balance of Plant) | D1 | Forced - Immediate | 2021 | Gas | GG | 852 | CC steam units | WECC | Winter | 3100 | 120 | 1 | 1 | 3999-Other miscellaneous balance of plant problems | D1-Forced - Immediate | 852-CC steam units
3999 | Other miscellaneous balance of plant problems | Balance of Plant | Miscellaneous (Balance of Plant) | D1 | Forced - Immediate | 2021 | Waste Heat | WH | 852 | CC steam units | MRO | Winter | 429.4 | 128.82 | 1 | 1 | 3999-Other miscellaneous balance of plant problems | D1-Forced - Immediate | 852-CC steam units
3999 | Other miscellaneous balance of plant problems | Balance of Plant | Miscellaneous (Balance of Plant) | U1 | Forced - Immediate | 2021 | Waste Heat | WH | 852 | CC steam units | WECC | Off-Peak | 31.7333 | 28 | 1 | 1 | 3999-Other miscellaneous balance of plant problems | U1-Forced - Immediate | 852-CC steam units
3999 | Other miscellaneous balance of plant problems | Balance of Plant | Miscellaneous (Balance of Plant) | U1 | Forced - Immediate | 2021 | Waste Heat | WH | 852 | CC steam units | WECC | Summer | 153.5533 | 74.3 | 1 | 1 | 3999-Other miscellaneous balance of plant problems | U1-Forced - Immediate | 852-CC steam units
3999 | Other miscellaneous balance of plant problems | Balance of Plant | Miscellaneous (Balance of Plant) | D1 | Forced - Immediate | 2021 | Gas | GG | 852 | CC steam units | WECC | Off-Peak | 966 | 120 | 1 | 1 | 3999-Other miscellaneous balance of plant problems | D1-Forced - Immediate | 852-CC steam units
3999 | Other miscellaneous balance of plant problems | Balance of Plant | Miscellaneous (Balance of Plant) | D1 | Forced - Immediate | 2021 | Gas | GG | 852 | CC steam units | SERC | Off-Peak | 2502.9833 | 79 | 1 | 1 | 3999-Other miscellaneous balance of plant problems | D1-Forced - Immediate | 852-CC steam units
3999 | Other miscellaneous balance of plant problems | Balance of Plant | Miscellaneous (Balance of Plant) | D1 | Forced - Immediate | 2021 | Gas | GG | 852 | CC steam units | SERC | Off-Peak | 5358 | 120 | 1 | 1 | 3999-Other miscellaneous balance of plant problems | D1-Forced - Immediate | 852-CC steam units
3999 | Other miscellaneous balance of plant problems | Balance of Plant | Miscellaneous (Balance of Plant) | D1 | Forced - Immediate | 2021 | Waste Heat | WH | 852 | CC steam units | NPCC | Off-Peak | 378.7333 | 123.5 | 1 | 1 | 3999-Other miscellaneous balance of plant problems | D1-Forced - Immediate | 852-CC steam units
3999 | Other miscellaneous balance of plant problems | Balance of Plant | Miscellaneous (Balance of Plant) | SF | Startup Failure | 2021 | Waste Heat | WH | 852 | CC steam units | RFC | Off-Peak | 8636.4332 | 218 | 1 | 1 | 3999-Other miscellaneous balance of plant problems | SF-Startup Failure | 852-CC steam units
3999 | Other miscellaneous balance of plant problems | Balance of Plant | Miscellaneous (Balance of Plant) | U1 | Forced - Immediate | 2021 | Gas | GG | 852 | CC steam units | SERC | Off-Peak | 705.8333 | 50 | 1 | 1 | 3999-Other miscellaneous balance of plant problems | U1-Forced - Immediate | 852-CC steam units
3999 | Other miscellaneous balance of plant problems | Balance of Plant | Miscellaneous (Balance of Plant) | U1 | Forced - Immediate | 2021 | Waste Heat | WH | 852 | CC steam units | WECC | Summer | 315.775 | 74.3 | 1 | 1 | 3999-Other miscellaneous balance of plant problems | U1-Forced - Immediate | 852-CC steam units
3999 | Other miscellaneous balance of plant problems | Balance of Plant | Miscellaneous (Balance of Plant) | U1 | Forced - Immediate | 2021 | Waste Heat | WH | 852 | CC steam units | TRE | Winter | 3046.95 | 61 | 1 | 1 | 3999-Other miscellaneous balance of plant problems | U1-Forced - Immediate | 852-CC steam units
3999 | Other miscellaneous balance of plant problems | Balance of Plant | Miscellaneous (Balance of Plant) | D1 | Forced - Immediate | 2021 | Gas | GG | 852 | CC steam units | SERC | Summer | 502.9666 | 79 | 1 | 1 | 3999-Other miscellaneous balance of plant problems | D1-Forced - Immediate | 852-CC steam units
3999 | Other miscellaneous balance of plant problems | Balance of Plant | Miscellaneous (Balance of Plant) | U1 | Forced - Immediate | 2021 | Gas | GG | 852 | CC steam units | SERC | Off-Peak | 219.1667 | 50 | 1 | 1 | 3999-Other miscellaneous balance of plant problems | U1-Forced - Immediate | 852-CC steam units
3999 | Other miscellaneous balance of plant problems | Balance of Plant | Miscellaneous (Balance of Plant) | U1 | Forced - Immediate | 2021 | Gas | GG | 852 | CC steam units | SERC | Off-Peak | 1825.8333 | 50 | 1 | 1 | 3999-Other miscellaneous balance of plant problems | U1-Forced - Immediate | 852-CC steam units
3999 | Other miscellaneous balance of plant problems | Balance of Plant | Miscellaneous (Balance of Plant) | U1 | Forced - Immediate | 2021 | Gas | GG | 852 | CC steam units | WECC | Winter | 92.0133 | 20.6 | 1 | 1 | 3999-Other miscellaneous balance of plant problems | U1-Forced - Immediate | 852-CC steam units
3999 | Other miscellaneous balance of plant problems | Balance of Plant | Miscellaneous (Balance of Plant) | U1 | Forced - Immediate | 2021 | Gas | GG | 852 | CC steam units | SERC | Winter | 513.3333 | 50 | 1 | 1 | 3999-Other miscellaneous balance of plant problems | U1-Forced - Immediate | 852-CC steam units
3999 | Other miscellaneous balance of plant problems | Balance of Plant | Miscellaneous (Balance of Plant) | U3 | Forced - Postponed | 2021 | Gas | GG | 852 | CC steam units | WECC | Summer | 13260 | 221 | 1 | 1 | 3999-Other miscellaneous balance of plant problems | U3-Forced - Postponed | 852-CC steam units
3999 | Other miscellaneous balance of plant problems | Balance of Plant | Miscellaneous (Balance of Plant) | U1 | Forced - Immediate | 2021 | Gas | GG | 860 | Co-generator Block | NPCC | Winter | 170.6 | 51.18 | 1 | 1 | 3999-Other miscellaneous balance of plant problems | U1-Forced - Immediate | 860-Co-generator Block
3999 | Other miscellaneous balance of plant problems | Balance of Plant | Miscellaneous (Balance of Plant) | U1 | Forced - Immediate | 2021 | Gas | GG | 860 | Co-generator Block | NPCC | Summer | 216.1516 | 48.94 | 1 | 1 | 3999-Other miscellaneous balance of plant problems | U1-Forced - Immediate | 860-Co-generator Block
3999 | Other miscellaneous balance of plant problems | Balance of Plant | Miscellaneous (Balance of Plant) | U1 | Forced - Immediate | 2021 | Gas | GG | 860 | Co-generator Block | NPCC | Summer | 3535.915 | 48.94 | 1 | 1 | 3999-Other miscellaneous balance of plant problems | U1-Forced - Immediate | 860-Co-generator Block
3999 | Other miscellaneous balance of plant problems | Balance of Plant | Miscellaneous (Balance of Plant) | U1 | Forced - Immediate | 2021 | Gas | GG | 860 | Co-generator Block | NPCC | Summer | 126.4283 | 48.94 | 1 | 1 | 3999-Other miscellaneous balance of plant problems | U1-Forced - Immediate | 860-Co-generator Block
3999 | Other miscellaneous balance of plant problems | Balance of Plant | Miscellaneous (Balance of Plant) | U1 | Forced - Immediate | 2021 | Gas | GG | 860 | Co-generator Block | NPCC | Summer | 219.7 | 40.56 | 1 | 1 | 3999-Other miscellaneous balance of plant problems | U1-Forced - Immediate | 860-Co-generator Block
3999 | Other miscellaneous balance of plant problems | Balance of Plant | Miscellaneous (Balance of Plant) | U1 | Forced - Immediate | 2021 | Gas | GG | 860 | Co-generator Block | NPCC | Summer | 1381.0866 | 40.72 | 1 | 1 | 3999-Other miscellaneous balance of plant problems | U1-Forced - Immediate | 860-Co-generator Block
3999 | Other miscellaneous balance of plant problems | Balance of Plant | Miscellaneous (Balance of Plant) | U1 | Forced - Immediate | 2021 | Gas | GG | 860 | Co-generator Block | NPCC | Summer | 33.8 | 40.56 | 1 | 1 | 3999-Other miscellaneous balance of plant problems | U1-Forced - Immediate | 860-Co-generator Block
3999 | Other miscellaneous balance of plant problems | Balance of Plant | Miscellaneous (Balance of Plant) | U1 | Forced - Immediate | 2021 | Gas | GG | 860 | Co-generator Block | NPCC | Winter | 1100.455 | 51.99 | 1 | 1 | 3999-Other miscellaneous balance of plant problems | U1-Forced - Immediate | 860-Co-generator Block
3999 | Other miscellaneous balance of plant problems | Balance of Plant | Miscellaneous (Balance of Plant) | U1 | Forced - Immediate | 2021 | Gas | GG | 860 | Co-generator Block | NPCC | Winter | 908.445 | 51.18 | 1 | 1 | 3999-Other miscellaneous balance of plant problems | U1-Forced - Immediate | 860-Co-generator Block
3999 | Other miscellaneous balance of plant problems | Balance of Plant | Miscellaneous (Balance of Plant) | U1 | Forced - Immediate | 2021 | Gas | GG | 860 | Co-generator Block | NPCC | Winter | 2356.1675 | 52.07 | 1 | 1 | 3999-Other miscellaneous balance of plant problems | U1-Forced - Immediate | 860-Co-generator Block
3999 | Other miscellaneous balance of plant problems | Balance of Plant | Miscellaneous (Balance of Plant) | U1 | Forced - Immediate | 2021 | Gas | GG | 861 | CoG GT units | WECC | Off-Peak | 186.6666 | 44.8 | 1 | 1 | 3999-Other miscellaneous balance of plant problems | U1-Forced - Immediate | 861-CoG GT units
3999 | Other miscellaneous balance of plant problems | Balance of Plant | Miscellaneous (Balance of Plant) | U1 | Forced - Immediate | 2021 | Gas | GG | 861 | CoG GT units | WECC | Off-Peak | 190.4 | 44.8 | 1 | 1 | 3999-Other miscellaneous balance of plant problems | U1-Forced - Immediate | 861-CoG GT units
3999 | Other miscellaneous balance of plant problems | Balance of Plant | Miscellaneous (Balance of Plant) | U1 | Forced - Immediate | 2021 | Gas | GG | 861 | CoG GT units | TRE | Off-Peak | 1726.2 | 84 | 1 | 1 | 3999-Other miscellaneous balance of plant problems | U1-Forced - Immediate | 861-CoG GT units
3999 | Other miscellaneous balance of plant problems | Balance of Plant | Miscellaneous (Balance of Plant) | U1 | Forced - Immediate | 2021 | Gas | GG | 861 | CoG GT units | TRE | Off-Peak | 12433.2833 | 79 | 1 | 1 | 3999-Other miscellaneous balance of plant problems | U1-Forced - Immediate | 861-CoG GT units
3999 | Other miscellaneous balance of plant problems | Balance of Plant | Miscellaneous (Balance of Plant) | U1 | Forced - Immediate | 2021 | Gas | GG | 862 | CoG steam units | SERC | Summer | 138.6 | 92.4 | 1 | 1 | 3999-Other miscellaneous balance of plant problems | U1-Forced - Immediate | 862-CoG steam units
3999 | Other miscellaneous balance of plant problems | Balance of Plant | Miscellaneous (Balance of Plant) | U1 | Forced - Immediate | 2021 | Gas | GG | 862 | CoG steam units | SERC | Summer | 2564.1 | 92.4 | 1 | 1 | 3999-Other miscellaneous balance of plant problems | U1-Forced - Immediate | 862-CoG steam units
3999 | Other miscellaneous balance of plant problems | Balance of Plant | Miscellaneous (Balance of Plant) | U1 | Forced - Immediate | 2021 | Waste Heat | WH | 862 | CoG steam units | SERC | Summer | 1998.8333 | 26.8 | 1 | 1 | 3999-Other miscellaneous balance of plant problems | U1-Forced - Immediate | 862-CoG steam units
3999 | Other miscellaneous balance of plant problems | Balance of Plant | Miscellaneous (Balance of Plant) | U1 | Forced - Immediate | 2021 | Waste Heat | WH | 862 | CoG steam units | SERC | Winter | 214.4 | 26.8 | 1 | 1 | 3999-Other miscellaneous balance of plant problems | U1-Forced - Immediate | 862-CoG steam units
3999 | Other miscellaneous balance of plant problems | Balance of Plant | Miscellaneous (Balance of Plant) | U1 | Forced - Immediate | 2021 | Gas | GG | 862 | CoG steam units | SERC | Summer | 1570.8 | 92.4 | 1 | 1 | 3999-Other miscellaneous balance of plant problems | U1-Forced - Immediate | 862-CoG steam units
4000 | Outer casing A | Steam Turbine | High Pressure Turbine | U3 | Forced - Postponed | 2021 | Gas | GG | 100 | Fossil-Steam | MRO | Off-Peak | 515.2 | 448 | 1 | 1 | 4000-Outer casing A | U3-Forced - Postponed | 100-Fossil-Steam
4000 | Outer casing A | Steam Turbine | High Pressure Turbine | U2 | Forced - Delayed | 2021 | Coal | CC | 100 | Fossil-Steam | WECC | Summer | 4218.4332 | 179 | 1 | 1 | 4000-Outer casing A | U2-Forced - Delayed | 100-Fossil-Steam
4000 | Outer casing A | Steam Turbine | High Pressure Turbine | U2 | Forced - Delayed | 2021 | Waste Heat | WH | 852 | CC steam units | WECC | Summer | 102.7816 | 74.3 | 1 | 1 | 4000-Outer casing A | U2-Forced - Delayed | 852-CC steam units
4000 | Outer casing A | Steam Turbine | High Pressure Turbine | U2 | Forced - Delayed | 2021 | Waste Heat | WH | 852 | CC steam units | WECC | Summer | 122.595 | 74.3 | 1 | 1 | 4000-Outer casing A | U2-Forced - Delayed | 852-CC steam units
4000 | Outer casing A | Steam Turbine | High Pressure Turbine | U2 | Forced - Delayed | 2021 | Waste Heat | WH | 852 | CC steam units | WECC | Summer | 104.02 | 74.3 | 1 | 1 | 4000-Outer casing A | U2-Forced - Delayed | 852-CC steam units
4000 | Outer casing A | Steam Turbine | High Pressure Turbine | U2 | Forced - Delayed | 2021 | Waste Heat | WH | 852 | CC steam units | WECC | Summer | 184.5116 | 74.3 | 1 | 1 | 4000-Outer casing A | U2-Forced - Delayed | 852-CC steam units
4010 | Nozzles and nozzle blocks C | Steam Turbine | High Pressure Turbine | D1 | Forced - Immediate | 2021 | Gas | GG | 100 | Fossil-Steam | TRE | Winter | 26816.4 | 8 | 1 | 1 | 4010-Nozzles and nozzle blocks C | D1-Forced - Immediate | 100-Fossil-Steam
4011 | Diaphragms A | Steam Turbine | High Pressure Turbine | D1 | Forced - Immediate | 2021 | Gas | GG | 850 | Combined Cycle Block | RFC | Off-Peak | 135.85 | 39 | 1 | 1 | 4011-Diaphragms A | D1-Forced - Immediate | 850-Combined Cycle Block
4011 | Diaphragms A | Steam Turbine | High Pressure Turbine | D3 | Forced - Postponed | 2021 | Gas | GG | 850 | Combined Cycle Block | SERC | Summer | 46.5667 | 11 | 1 | 1 | 4011-Diaphragms A | D3-Forced - Postponed | 850-Combined Cycle Block
4011 | Diaphragms A | Steam Turbine | High Pressure Turbine | D1 | Forced - Immediate | 2021 | Gas | GG | 850 | Combined Cycle Block | RFC | Off-Peak | 9085 | 25 | 1 | 1 | 4011-Diaphragms A | D1-Forced - Immediate | 850-Combined Cycle Block
4011 | Diaphragms A | Steam Turbine | High Pressure Turbine | D1 | Forced - Immediate | 2021 | Gas | GG | 850 | Combined Cycle Block | RFC | Off-Peak | 50.7 | 39 | 1 | 1 | 4011-Diaphragms A | D1-Forced - Immediate | 850-Combined Cycle Block
4011 | Diaphragms A | Steam Turbine | High Pressure Turbine | D1 | Forced - Immediate | 2021 | Gas | GG | 850 | Combined Cycle Block | SERC | Summer | 96 | 16 | 1 | 1 | 4011-Diaphragms A | D1-Forced - Immediate | 850-Combined Cycle Block
4011 | Diaphragms A | Steam Turbine | High Pressure Turbine | D1 | Forced - Immediate | 2021 | Gas | GG | 850 | Combined Cycle Block | RFC | Off-Peak | 42.3667 | 41 | 1 | 1 | 4011-Diaphragms A | D1-Forced - Immediate | 850-Combined Cycle Block
4011 | Diaphragms A | Steam Turbine | High Pressure Turbine | D1 | Forced - Immediate | 2021 | Gas | GG | 850 | Combined Cycle Block | RFC | Off-Peak | 16.2 | 36 | 1 | 1 | 4011-Diaphragms A | D1-Forced - Immediate | 850-Combined Cycle Block
4011 | Diaphragms A | Steam Turbine | High Pressure Turbine | D1 | Forced - Immediate | 2021 | Gas | GG | 850 | Combined Cycle Block | SERC | Summer | 162 | 18 | 1 | 1 | 4011-Diaphragms A | D1-Forced - Immediate | 850-Combined Cycle Block
4011 | Diaphragms A | Steam Turbine | High Pressure Turbine | D1 | Forced - Immediate | 2021 | Gas | GG | 850 | Combined Cycle Block | SERC | Summer | 146.4833 | 17 | 1 | 1 | 4011-Diaphragms A | D1-Forced - Immediate | 850-Combined Cycle Block
4011 | Diaphragms A | Steam Turbine | High Pressure Turbine | D3 | Forced - Postponed | 2021 | Gas | GG | 850 | Combined Cycle Block | SERC | Summer | 177.9 | 18 | 1 | 1 | 4011-Diaphragms A | D3-Forced - Postponed | 850-Combined Cycle Block
4011 | Diaphragms A | Steam Turbine | High Pressure Turbine | D1 | Forced - Immediate | 2021 | Gas | GG | 850 | Combined Cycle Block | RFC | Off-Peak | 40.25 | 35 | 1 | 1 | 4011-Diaphragms A | D1-Forced - Immediate | 850-Combined Cycle Block
4012 | Buckets or blades A | Steam Turbine | High Pressure Turbine | D3 | Forced - Postponed | 2021 | Coal | CC | 100 | Fossil-Steam | RFC | Summer | 81956 | 80 | 1 | 1 | 4012-Buckets or blades A | D3-Forced - Postponed | 100-Fossil-Steam
4012 | Buckets or blades A | Steam Turbine | High Pressure Turbine | D1 | Forced - Immediate | 2021 | Coal | CC | 100 | Fossil-Steam | RFC | Summer | 1074 | 90 | 1 | 1 | 4012-Buckets or blades A | D1-Forced - Immediate | 100-Fossil-Steam
4012 | Buckets or blades A | Steam Turbine | High Pressure Turbine | D1 | Forced - Immediate | 2021 | Coal | CC | 100 | Fossil-Steam | RFC | Summer | 5676.25 | 95 | 1 | 1 | 4012-Buckets or blades A | D1-Forced - Immediate | 100-Fossil-Steam
4012 | Buckets or blades A | Steam Turbine | High Pressure Turbine | D3 | Forced - Postponed | 2021 | Coal | CC | 100 | Fossil-Steam | RFC | Off-Peak | 40830 | 75 | 1 | 1 | 4012-Buckets or blades A | D3-Forced - Postponed | 100-Fossil-Steam
4012 | Buckets or blades A | Steam Turbine | High Pressure Turbine | D3 | Forced - Postponed | 2021 | Coal | CC | 100 | Fossil-Steam | RFC | Off-Peak | 3600 | 75 | 1 | 1 | 4012-Buckets or blades A | D3-Forced - Postponed | 100-Fossil-Steam
4012 | Buckets or blades A | Steam Turbine | High Pressure Turbine | D1 | Forced - Immediate | 2021 | Coal | CC | 100 | Fossil-Steam | RFC | Summer | 1125.0833 | 115 | 1 | 1 | 4012-Buckets or blades A | D1-Forced - Immediate | 100-Fossil-Steam
4012 | Buckets or blades A | Steam Turbine | High Pressure Turbine | D3 | Forced - Postponed | 2021 | Coal | CC | 100 | Fossil-Steam | RFC | Summer | 875.5833 | 95 | 1 | 1 | 4012-Buckets or blades A | D3-Forced - Postponed | 100-Fossil-Steam
4012 | Buckets or blades A | Steam Turbine | High Pressure Turbine | D3 | Forced - Postponed | 2021 | Coal | CC | 100 | Fossil-Steam | RFC | Summer | 3840 | 80 | 1 | 1 | 4012-Buckets or blades A | D3-Forced - Postponed | 100-Fossil-Steam
4012 | Buckets or blades A | Steam Turbine | High Pressure Turbine | D1 | Forced - Immediate | 2021 | Coal | CC | 100 | Fossil-Steam | RFC | Off-Peak | 4371.8333 | 85 | 1 | 1 | 4012-Buckets or blades A | D1-Forced - Immediate | 100-Fossil-Steam
4012 | Buckets or blades A | Steam Turbine | High Pressure Turbine | D1 | Forced - Immediate | 2021 | Coal | CC | 100 | Fossil-Steam | RFC | Summer | 24146.4999 | 105 | 1 | 1 | 4012-Buckets or blades A | D1-Forced - Immediate | 100-Fossil-Steam
4012 | Buckets or blades A | Steam Turbine | High Pressure Turbine | D3 | Forced - Postponed | 2021 | Coal | CC | 100 | Fossil-Steam | RFC | Off-Peak | 14280 | 85 | 1 | 1 | 4012-Buckets or blades A | D3-Forced - Postponed | 100-Fossil-Steam
4012 | Buckets or blades A | Steam Turbine | High Pressure Turbine | D3 | Forced - Postponed | 2021 | Coal | CC | 100 | Fossil-Steam | RFC | Off-Peak | 13.3333 | 80 | 1 | 1 | 4012-Buckets or blades A | D3-Forced - Postponed | 100-Fossil-Steam
4012 | Buckets or blades A | Steam Turbine | High Pressure Turbine | D3 | Forced - Postponed | 2021 | Coal | CC | 100 | Fossil-Steam | RFC | Summer | 22797 | 90 | 1 | 1 | 4012-Buckets or blades A | D3-Forced - Postponed | 100-Fossil-Steam
4012 | Buckets or blades A | Steam Turbine | High Pressure Turbine | D3 | Forced - Postponed | 2021 | Coal | CC | 100 | Fossil-Steam | RFC | Summer | 858.1666 | 95 | 1 | 1 | 4012-Buckets or blades A | D3-Forced - Postponed | 100-Fossil-Steam
4012 | Buckets or blades A | Steam Turbine | High Pressure Turbine | D1 | Forced - Immediate | 2021 | Coal | CC | 100 | Fossil-Steam | RFC | Summer | 862.9166 | 95 | 1 | 1 | 4012-Buckets or blades A | D1-Forced - Immediate | 100-Fossil-Steam
4012 | Buckets or blades A | Steam Turbine | High Pressure Turbine | D3 | Forced - Postponed | 2021 | Coal | CC | 100 | Fossil-Steam | RFC | Summer | 90746.25 | 105 | 1 | 1 | 4012-Buckets or blades A | D3-Forced - Postponed | 100-Fossil-Steam
4012 | Buckets or blades A | Steam Turbine | High Pressure Turbine | D1 | Forced - Immediate | 2021 | Coal | CC | 100 | Fossil-Steam | RFC | Summer | 3980.2 | 84 | 1 | 1 | 4012-Buckets or blades A | D1-Forced - Immediate | 100-Fossil-Steam
4012 | Buckets or blades A | Steam Turbine | High Pressure Turbine | D1 | Forced - Immediate | 2021 | Coal | CC | 100 | Fossil-Steam | RFC | Winter | 152530 | 75 | 1 | 1 | 4012-Buckets or blades A | D1-Forced - Immediate | 100-Fossil-Steam
4012 | Buckets or blades A | Steam Turbine | High Pressure Turbine | D3 | Forced - Postponed | 2021 | Coal | CC | 100 | Fossil-Steam | RFC | Off-Peak | 36647.75 | 85 | 1 | 1 | 4012-Buckets or blades A | D3-Forced - Postponed | 100-Fossil-Steam
4012 | Buckets or blades A | Steam Turbine | High Pressure Turbine | D1 | Forced - Immediate | 2021 | Coal | CC | 100 | Fossil-Steam | RFC | Summer | 4483.4999 | 90 | 1 | 1 | 4012-Buckets or blades A | D1-Forced - Immediate | 100-Fossil-Steam
4012 | Buckets or blades A | Steam Turbine | High Pressure Turbine | D1 | Forced - Immediate | 2021 | Coal | CC | 100 | Fossil-Steam | RFC | Summer | 1697.1666 | 85 | 1 | 1 | 4012-Buckets or blades A | D1-Forced - Immediate | 100-Fossil-Steam
4013 | Diaphragms unit and shroud type | Steam Turbine | High Pressure Turbine | U1 | Forced - Immediate | 2021 | Waste Heat | WH | 852 | CC steam units | WECC | Off-Peak | 38360.9666 | 82 | 1 | 1 | 4013-Diaphragms unit and shroud type | U1-Forced - Immediate | 852-CC steam units
4014 | Bucket or blade fouling C | Steam Turbine | High Pressure Turbine | D1 | Forced - Immediate | 2021 | Coal | CC | 100 | Fossil-Steam | WECC | Off-Peak | 45.3333 | 20 | 1 | 1 | 4014-Bucket or blade fouling C | D1-Forced - Immediate | 100-Fossil-Steam
4014 | Bucket or blade fouling C | Steam Turbine | High Pressure Turbine | D1 | Forced - Immediate | 2021 | Coal | CC | 100 | Fossil-Steam | WECC | Off-Peak | 3798 | 20 | 1 | 1 | 4014-Bucket or blade fouling C | D1-Forced - Immediate | 100-Fossil-Steam
4014 | Bucket or blade fouling C | Steam Turbine | High Pressure Turbine | D1 | Forced - Immediate | 2021 | Coal | CC | 100 | Fossil-Steam | WECC | Off-Peak | 4533.9 | 18 | 1 | 1 | 4014-Bucket or blade fouling C | D1-Forced - Immediate | 100-Fossil-Steam
4014 | Bucket or blade fouling C | Steam Turbine | High Pressure Turbine | D3 | Forced - Postponed | 2021 | Coal | CC | 100 | Fossil-Steam | WECC | Summer | 675 | 18 | 1 | 1 | 4014-Bucket or blade fouling C | D3-Forced - Postponed | 100-Fossil-Steam
4014 | Bucket or blade fouling C | Steam Turbine | High Pressure Turbine | D1 | Forced - Immediate | 2021 | Coal | CC | 100 | Fossil-Steam | SERC | Winter | 11903.7333 | 16 | 1 | 1 | 4014-Bucket or blade fouling C | D1-Forced - Immediate | 100-Fossil-Steam
4014 | Bucket or blade fouling C | Steam Turbine | High Pressure Turbine | D1 | Forced - Immediate | 2021 | Coal | CC | 100 | Fossil-Steam | WECC | Off-Peak | 2536.3333 | 20 | 1 | 1 | 4014-Bucket or blade fouling C | D1-Forced - Immediate | 100-Fossil-Steam
4014 | Bucket or blade fouling C | Steam Turbine | High Pressure Turbine | D3 | Forced - Postponed | 2021 | Coal | CC | 100 | Fossil-Steam | WECC | Summer | 368.1 | 18 | 1 | 1 | 4014-Bucket or blade fouling C | D3-Forced - Postponed | 100-Fossil-Steam
4014 | Bucket or blade fouling C | Steam Turbine | High Pressure Turbine | D3 | Forced - Postponed | 2021 | Coal | CC | 100 | Fossil-Steam | WECC | Summer | 11835.3 | 18 | 1 | 1 | 4014-Bucket or blade fouling C | D3-Forced - Postponed | 100-Fossil-Steam
4014 | Bucket or blade fouling C | Steam Turbine | High Pressure Turbine | D1 | Forced - Immediate | 2021 | Coal | CC | 100 | Fossil-Steam | WECC | Off-Peak | 236 | 20 | 1 | 1 | 4014-Bucket or blade fouling C | D1-Forced - Immediate | 100-Fossil-Steam
4014 | Bucket or blade fouling C | Steam Turbine | High Pressure Turbine | D1 | Forced - Immediate | 2021 | Coal | CC | 100 | Fossil-Steam | WECC | Summer | 6909.6667 | 20 | 1 | 1 | 4014-Bucket or blade fouling C | D1-Forced - Immediate | 100-Fossil-Steam
4014 | Bucket or blade fouling C | Steam Turbine | High Pressure Turbine | D1 | Forced - Immediate | 2021 | Coal | CC | 100 | Fossil-Steam | WECC | Off-Peak | 3869.3333 | 20 | 1 | 1 | 4014-Bucket or blade fouling C | D1-Forced - Immediate | 100-Fossil-Steam
4014 | Bucket or blade fouling C | Steam Turbine | High Pressure Turbine | D1 | Forced - Immediate | 2021 | Coal | CC | 100 | Fossil-Steam | WECC | Summer | 2787.3333 | 20 | 1 | 1 | 4014-Bucket or blade fouling C | D1-Forced - Immediate | 100-Fossil-Steam
4014 | Bucket or blade fouling C | Steam Turbine | High Pressure Turbine | D1 | Forced - Immediate | 2021 | Coal | CC | 100 | Fossil-Steam | WECC | Off-Peak | 6356.6667 | 20 | 1 | 1 | 4014-Bucket or blade fouling C | D1-Forced - Immediate | 100-Fossil-Steam
4014 | Bucket or blade fouling C | Steam Turbine | High Pressure Turbine | D3 | Forced - Postponed | 2021 | Coal | CC | 100 | Fossil-Steam | WECC | Summer | 360 | 18 | 1 | 1 | 4014-Bucket or blade fouling C | D3-Forced - Postponed | 100-Fossil-Steam
4014 | Bucket or blade fouling C | Steam Turbine | High Pressure Turbine | D1 | Forced - Immediate | 2021 | Coal | CC | 100 | Fossil-Steam | WECC | Off-Peak | 283.8 | 18 | 1 | 1 | 4014-Bucket or blade fouling C | D1-Forced - Immediate | 100-Fossil-Steam
4014 | Bucket or blade fouling C | Steam Turbine | High Pressure Turbine | D1 | Forced - Immediate | 2021 | Coal | CC | 100 | Fossil-Steam | SERC | Off-Peak | 3041.85 | 7 | 1 | 1 | 4014-Bucket or blade fouling C | D1-Forced - Immediate | 100-Fossil-Steam
4014 | Bucket or blade fouling C | Steam Turbine | High Pressure Turbine | D1 | Forced - Immediate | 2021 | Coal | CC | 100 | Fossil-Steam | WECC | Off-Peak | 11943.9 | 18 | 1 | 1 | 4014-Bucket or blade fouling C | D1-Forced - Immediate | 100-Fossil-Steam
4014 | Bucket or blade fouling C | Steam Turbine | High Pressure Turbine | D1 | Forced - Immediate | 2021 | Coal | CC | 100 | Fossil-Steam | WECC | Off-Peak | 289.8 | 18 | 1 | 1 | 4014-Bucket or blade fouling C | D1-Forced - Immediate | 100-Fossil-Steam
4014 | Bucket or blade fouling C | Steam Turbine | High Pressure Turbine | D1 | Forced - Immediate | 2021 | Coal | CC | 100 | Fossil-Steam | SERC | Winter | 9353 | 15 | 1 | 1 | 4014-Bucket or blade fouling C | D1-Forced - Immediate | 100-Fossil-Steam
4014 | Bucket or blade fouling C | Steam Turbine | High Pressure Turbine | D3 | Forced - Postponed | 2021 | Coal | CC | 100 | Fossil-Steam | WECC | Summer | 379.5 | 18 | 1 | 1 | 4014-Bucket or blade fouling C | D3-Forced - Postponed | 100-Fossil-Steam
4014 | Bucket or blade fouling C | Steam Turbine | High Pressure Turbine | D1 | Forced - Immediate | 2021 | Coal | CC | 100 | Fossil-Steam | WECC | Off-Peak | 46 | 20 | 1 | 1 | 4014-Bucket or blade fouling C | D1-Forced - Immediate | 100-Fossil-Steam
4014 | Bucket or blade fouling C | Steam Turbine | High Pressure Turbine | D1 | Forced - Immediate | 2021 | Coal | CC | 100 | Fossil-Steam | WECC | Off-Peak | 2689.8 | 18 | 1 | 1 | 4014-Bucket or blade fouling C | D1-Forced - Immediate | 100-Fossil-Steam
4014 | Bucket or blade fouling C | Steam Turbine | High Pressure Turbine | D3 | Forced - Postponed | 2021 | Coal | CC | 100 | Fossil-Steam | WECC | Summer | 226.2 | 18 | 1 | 1 | 4014-Bucket or blade fouling C | D3-Forced - Postponed | 100-Fossil-Steam
4014 | Bucket or blade fouling C | Steam Turbine | High Pressure Turbine | D3 | Forced - Postponed | 2021 | Coal | CC | 100 | Fossil-Steam | WECC | Summer | 7446.9 | 18 | 1 | 1 | 4014-Bucket or blade fouling C | D3-Forced - Postponed | 100-Fossil-Steam
4020 | Shaft seals B | Steam Turbine | High Pressure Turbine | U1 | Forced - Immediate | 2021 | Coal | CC | 100 | Fossil-Steam | WECC | Off-Peak | 168.9999 | 156 | 1 | 1 | 4020-Shaft seals B | U1-Forced - Immediate | 100-Fossil-Steam
4020 | Shaft seals B | Steam Turbine | High Pressure Turbine | U1 | Forced - Immediate | 2021 | Gas | GG | 861 | CoG GT units | TRE | Off-Peak | 819.0166 | 157 | 1 | 1 | 4020-Shaft seals B | U1-Forced - Immediate | 861-CoG GT units
4030 | Rotor shaft C | Steam Turbine | High Pressure Turbine | D1 | Forced - Immediate | 2021 | Coal | CC | 100 | Fossil-Steam | RFC | Off-Peak | 6988.6667 | 11 | 1 | 1 | 4030-Rotor shaft C | D1-Forced - Immediate | 100-Fossil-Steam
4030 | Rotor shaft C | Steam Turbine | High Pressure Turbine | U1 | Forced - Immediate | 2021 | Coal | CC | 100 | Fossil-Steam | RFC | Winter | 257400 | 1300 | 1 | 1 | 4030-Rotor shaft C | U1-Forced - Immediate | 100-Fossil-Steam
4030 | Rotor shaft C | Steam Turbine | High Pressure Turbine | D1 | Forced - Immediate | 2021 | Coal | CC | 100 | Fossil-Steam | RFC | Summer | 135691.6166 | 49 | 1 | 1 | 4030-Rotor shaft C | D1-Forced - Immediate | 100-Fossil-Steam
4030 | Rotor shaft C | Steam Turbine | High Pressure Turbine | D1 | Forced - Immediate | 2021 | Coal | CC | 100 | Fossil-Steam | RFC | Summer | 184294.8333 | 47 | 1 | 1 | 4030-Rotor shaft C | D1-Forced - Immediate | 100-Fossil-Steam
4030 | Rotor shaft C | Steam Turbine | High Pressure Turbine | D1 | Forced - Immediate | 2021 | Coal | CC | 100 | Fossil-Steam | RFC | Off-Peak | 15246 | 10 | 1 | 1 | 4030-Rotor shaft C | D1-Forced - Immediate | 100-Fossil-Steam
4030 | Rotor shaft C | Steam Turbine | High Pressure Turbine | D1 | Forced - Immediate | 2021 | Coal | CC | 100 | Fossil-Steam | RFC | Off-Peak | 8065 | 20 | 1 | 1 | 4030-Rotor shaft C | D1-Forced - Immediate | 100-Fossil-Steam
4030 | Rotor shaft C | Steam Turbine | High Pressure Turbine | U1 | Forced - Immediate | 2021 | Coal | CC | 100 | Fossil-Steam | MRO | Off-Peak | 730.1699 | 359.1 | 1 | 1 | 4030-Rotor shaft C | U1-Forced - Immediate | 100-Fossil-Steam
4030 | Rotor shaft C | Steam Turbine | High Pressure Turbine | D1 | Forced - Immediate | 2021 | Gas | GG | 851 | CC GT units | WECC | Summer | 2857.0666 | 88 | 1 | 1 | 4030-Rotor shaft C | D1-Forced - Immediate | 851-CC GT units
4030 | Rotor shaft C | Steam Turbine | High Pressure Turbine | D1 | Forced - Immediate | 2021 | Gas | GG | 851 | CC GT units | RFC | Summer | 317.8 | 136.2 | 1 | 1 | 4030-Rotor shaft C | D1-Forced - Immediate | 851-CC GT units
4030 | Rotor shaft C | Steam Turbine | High Pressure Turbine | U1 | Forced - Immediate | 2021 | Gas | GG | 851 | CC GT units | WECC | Summer | 1259.6999 | 153 | 1 | 1 | 4030-Rotor shaft C | U1-Forced - Immediate | 851-CC GT units
4030 | Rotor shaft C | Steam Turbine | High Pressure Turbine | U1 | Forced - Immediate | 2021 | Gas | GG | 851 | CC GT units | WECC | Summer | 2618.8499 | 153 | 1 | 1 | 4030-Rotor shaft C | U1-Forced - Immediate | 851-CC GT units
4030 | Rotor shaft C | Steam Turbine | High Pressure Turbine | U1 | Forced - Immediate | 2021 | Gas | GG | 851 | CC GT units | WECC | Summer | 869.5499 | 153 | 1 | 1 | 4030-Rotor shaft C | U1-Forced - Immediate | 851-CC GT units
4030 | Rotor shaft C | Steam Turbine | High Pressure Turbine | D1 | Forced - Immediate | 2021 | Gas | GG | 851 | CC GT units | RFC | Summer | 316.1666 | 135.5 | 1 | 1 | 4030-Rotor shaft C | D1-Forced - Immediate | 851-CC GT units
4030 | Rotor shaft C | Steam Turbine | High Pressure Turbine | D1 | Forced - Immediate | 2021 | Gas | GG | 851 | CC GT units | WECC | Summer | 202.1 | 141 | 1 | 1 | 4030-Rotor shaft C | D1-Forced - Immediate | 851-CC GT units
4030 | Rotor shaft C | Steam Turbine | High Pressure Turbine | U1 | Forced - Immediate | 2021 | Gas | GG | 851 | CC GT units | MRO | Winter | 2087.5 | 167 | 1 | 1 | 4030-Rotor shaft C | U1-Forced - Immediate | 851-CC GT units
4030 | Rotor shaft C | Steam Turbine | High Pressure Turbine | U1 | Forced - Immediate | 2021 | Gas | GG | 851 | CC GT units | WECC | Summer | 10067.4 | 153 | 1 | 1 | 4030-Rotor shaft C | U1-Forced - Immediate | 851-CC GT units
4030 | Rotor shaft C | Steam Turbine | High Pressure Turbine | D1 | Forced - Immediate | 2021 | Gas | GG | 851 | CC GT units | WECC | Summer | 100 | 120 | 1 | 1 | 4030-Rotor shaft C | D1-Forced - Immediate | 851-CC GT units
4030 | Rotor shaft C | Steam Turbine | High Pressure Turbine | U1 | Forced - Immediate | 2021 | Gas | GG | 851 | CC GT units | MRO | Winter | 2137.5 | 171 | 1 | 1 | 4030-Rotor shaft C | U1-Forced - Immediate | 851-CC GT units
4030 | Rotor shaft C | Steam Turbine | High Pressure Turbine | U1 | Forced - Immediate | 2021 | Gas | GG | 852 | CC steam units | WECC | Summer | 19016.2 | 289 | 1 | 1 | 4030-Rotor shaft C | U1-Forced - Immediate | 852-CC steam units
4030 | Rotor shaft C | Steam Turbine | High Pressure Turbine | U1 | Forced - Immediate | 2021 | Waste Heat | WH | 852 | CC steam units | WECC | Off-Peak | 200.2599 | 193.8 | 1 | 1 | 4030-Rotor shaft C | U1-Forced - Immediate | 852-CC steam units
4030 | Rotor shaft C | Steam Turbine | High Pressure Turbine | U1 | Forced - Immediate | 2021 | Waste Heat | WH | 852 | CC steam units | WECC | Off-Peak | 1938 | 193.8 | 1 | 1 | 4030-Rotor shaft C | U1-Forced - Immediate | 852-CC steam units
4030 | Rotor shaft C | Steam Turbine | High Pressure Turbine | SF | Startup Failure | 2021 | Gas | GG | 852 | CC steam units | RFC | Summer | 597.0999 | 255.9 | 1 | 1 | 4030-Rotor shaft C | SF-Startup Failure | 852-CC steam units
4030 | Rotor shaft C | Steam Turbine | High Pressure Turbine | U1 | Forced - Immediate | 2021 | Waste Heat | WH | 852 | CC steam units | SERC | Winter | 28815.7333 | 172 | 1 | 1 | 4030-Rotor shaft C | U1-Forced - Immediate | 852-CC steam units
4030 | Rotor shaft C | Steam Turbine | High Pressure Turbine | U1 | Forced - Immediate | 2021 | Waste Heat | WH | 862 | CoG steam units | TRE | Summer | 147.9 | 174 | 1 | 1 | 4030-Rotor shaft C | U1-Forced - Immediate | 862-CoG steam units
4030 | Rotor shaft C | Steam Turbine | High Pressure Turbine | U1 | Forced - Immediate | 2021 | Waste Heat | WH | 862 | CoG steam units | TRE | Off-Peak | 96.8 | 176 | 1 | 1 | 4030-Rotor shaft C | U1-Forced - Immediate | 862-CoG steam units
4030 | Rotor shaft C | Steam Turbine | High Pressure Turbine | U1 | Forced - Immediate | 2021 | Waste Heat | WH | 862 | CoG steam units | TRE | Winter | 220 | 176 | 1 | 1 | 4030-Rotor shaft C | U1-Forced - Immediate | 862-CoG steam units
4040 | Bearings C | Steam Turbine | High Pressure Turbine | D1 | Forced - Immediate | 2021 | Coal | CC | 100 | Fossil-Steam | SERC | Summer | 29 | 7.25 | 1 | 1 | 4040-Bearings C | D1-Forced - Immediate | 100-Fossil-Steam
4040 | Bearings C | Steam Turbine | High Pressure Turbine | D1 | Forced - Immediate | 2021 | Coal | CC | 100 | Fossil-Steam | SERC | Summer | 72.99 | 8.11 | 1 | 1 | 4040-Bearings C | D1-Forced - Immediate | 100-Fossil-Steam
4040 | Bearings C | Steam Turbine | High Pressure Turbine | D1 | Forced - Immediate | 2021 | Coal | CC | 100 | Fossil-Steam | SERC | Summer | 237.99 | 79.33 | 1 | 1 | 4040-Bearings C | D1-Forced - Immediate | 100-Fossil-Steam
4040 | Bearings C | Steam Turbine | High Pressure Turbine | D1 | Forced - Immediate | 2021 | Coal | CC | 100 | Fossil-Steam | RFC | Winter | 132 | 220 | 1 | 1 | 4040-Bearings C | D1-Forced - Immediate | 100-Fossil-Steam
4040 | Bearings C | Steam Turbine | High Pressure Turbine | D1 | Forced - Immediate | 2021 | Coal | CC | 100 | Fossil-Steam | RFC | Winter | 276.1914 | 720.5 | 1 | 1 | 4040-Bearings C | D1-Forced - Immediate | 100-Fossil-Steam
4040 | Bearings C | Steam Turbine | High Pressure Turbine | D1 | Forced - Immediate | 2021 | Coal | CC | 100 | Fossil-Steam | RFC | Winter | 618.833 | 470 | 1 | 1 | 4040-Bearings C | D1-Forced - Immediate | 100-Fossil-Steam
4040 | Bearings C | Steam Turbine | High Pressure Turbine | D1 | Forced - Immediate | 2021 | Coal | CC | 100 | Fossil-Steam | RFC | Winter | 774 | 645 | 1 | 1 | 4040-Bearings C | D1-Forced - Immediate | 100-Fossil-Steam
4040 | Bearings C | Steam Turbine | High Pressure Turbine | D1 | Forced - Immediate | 2021 | Coal | CC | 100 | Fossil-Steam | RFC | Winter | 3180.333 | 470 | 1 | 1 | 4040-Bearings C | D1-Forced - Immediate | 100-Fossil-Steam
4040 | Bearings C | Steam Turbine | High Pressure Turbine | D1 | Forced - Immediate | 2021 | Gas | GG | 100 | Fossil-Steam | MRO | Summer | 27.4 | 6 | 1 | 1 | 4040-Bearings C | D1-Forced - Immediate | 100-Fossil-Steam
4040 | Bearings C | Steam Turbine | High Pressure Turbine | D2 | Forced - Delayed | 2021 | Coal | CC | 100 | Fossil-Steam | RFC | Winter | 16 | 120 | 1 | 1 | 4040-Bearings C | D2-Forced - Delayed | 100-Fossil-Steam
4040 | Bearings C | Steam Turbine | High Pressure Turbine | U1 | Forced - Immediate | 2021 | Coal | CC | 100 | Fossil-Steam | SERC | Summer | 2618.7665 | 626 | 1 | 1 | 4040-Bearings C | U1-Forced - Immediate | 100-Fossil-Steam
4040 | Bearings C | Steam Turbine | High Pressure Turbine | D1 | Forced - Immediate | 2021 | Coal | CC | 100 | Fossil-Steam | SERC | Summer | 54 | 6.75 | 1 | 1 | 4040-Bearings C | D1-Forced - Immediate | 100-Fossil-Steam
4040 | Bearings C | Steam Turbine | High Pressure Turbine | D1 | Forced - Immediate | 2021 | Coal | CC | 100 | Fossil-Steam | SERC | Summer | 74 | 7.4 | 1 | 1 | 4040-Bearings C | D1-Forced - Immediate | 100-Fossil-Steam
4040 | Bearings C | Steam Turbine | High Pressure Turbine | D1 | Forced - Immediate | 2021 | Coal | CC | 100 | Fossil-Steam | RFC | Summer | 125.625 | 167.5 | 1 | 1 | 4040-Bearings C | D1-Forced - Immediate | 100-Fossil-Steam
4040 | Bearings C | Steam Turbine | High Pressure Turbine | D1 | Forced - Immediate | 2021 | Coal | CC | 100 | Fossil-Steam | RFC | Winter | 4727.9995 | 720 | 1 | 1 | 4040-Bearings C | D1-Forced - Immediate | 100-Fossil-Steam
4040 | Bearings C | Steam Turbine | High Pressure Turbine | D3 | Forced - Postponed | 2021 | Coal | CC | 100 | Fossil-Steam | RFC | Winter | 7.3333 | 220 | 1 | 1 | 4040-Bearings C | D3-Forced - Postponed | 100-Fossil-Steam
4040 | Bearings C | Steam Turbine | High Pressure Turbine | U1 | Forced - Immediate | 2021 | Coal | CC | 100 | Fossil-Steam | MRO | Summer | 986 | 580 | 1 | 1 | 4040-Bearings C | U1-Forced - Immediate | 100-Fossil-Steam
4040 | Bearings C | Steam Turbine | High Pressure Turbine | U1 | Forced - Immediate | 2021 | Coal | CC | 100 | Fossil-Steam | SERC | Summer | 3239.4998 | 570 | 1 | 1 | 4040-Bearings C | U1-Forced - Immediate | 100-Fossil-Steam
4040 | Bearings C | Steam Turbine | High Pressure Turbine | U1 | Forced - Immediate | 2021 | Coal | CC | 100 | Fossil-Steam | SERC | Summer | 4417.5 | 570 | 1 | 1 | 4040-Bearings C | U1-Forced - Immediate | 100-Fossil-Steam
4040 | Bearings C | Steam Turbine | High Pressure Turbine | U1 | Forced - Immediate | 2021 | Gas | GG | 100 | Fossil-Steam | TRE | Winter | 286546 | 107 | 1 | 1 | 4040-Bearings C | U1-Forced - Immediate | 100-Fossil-Steam
4040 | Bearings C | Steam Turbine | High Pressure Turbine | D1 | Forced - Immediate | 2021 | Coal | CC | 100 | Fossil-Steam | SERC | Summer | 1 | 1 | 1 | 2 | 4040-Bearings C | D1-Forced - Immediate | 100-Fossil-Steam
4040 | Bearings C | Steam Turbine | High Pressure Turbine | D1 | Forced - Immediate | 2021 | Coal | CC | 100 | Fossil-Steam | SERC | Summer | 10 | 10 | 1 | 1 | 4040-Bearings C | D1-Forced - Immediate | 100-Fossil-Steam
4040 | Bearings C | Steam Turbine | High Pressure Turbine | D1 | Forced - Immediate | 2021 | Coal | CC | 100 | Fossil-Steam | SERC | Summer | 17.5 | 3.5 | 1 | 1 | 4040-Bearings C | D1-Forced - Immediate | 100-Fossil-Steam
4040 | Bearings C | Steam Turbine | High Pressure Turbine | D1 | Forced - Immediate | 2021 | Coal | CC | 100 | Fossil-Steam | SERC | Summer | 26 | 5.2 | 1 | 1 | 4040-Bearings C | D1-Forced - Immediate | 100-Fossil-Steam
4040 | Bearings C | Steam Turbine | High Pressure Turbine | D1 | Forced - Immediate | 2021 | Coal | CC | 100 | Fossil-Steam | RFC | Summer | 29.5 | 118 | 1 | 1 | 4040-Bearings C | D1-Forced - Immediate | 100-Fossil-Steam
4040 | Bearings C | Steam Turbine | High Pressure Turbine | D1 | Forced - Immediate | 2021 | Coal | CC | 100 | Fossil-Steam | SERC | Summer | 126.82 | 3.73 | 1 | 1 | 4040-Bearings C | D1-Forced - Immediate | 100-Fossil-Steam
4040 | Bearings C | Steam Turbine | High Pressure Turbine | D1 | Forced - Immediate | 2021 | Coal | CC | 100 | Fossil-Steam | SERC | Summer | 4394.67 | 12.31 | 1 | 1 | 4040-Bearings C | D1-Forced - Immediate | 100-Fossil-Steam
4040 | Bearings C | Steam Turbine | High Pressure Turbine | D1 | Forced - Immediate | 2021 | Coal | CC | 100 | Fossil-Steam | RFC | Winter | 667.7662 | 770.5 | 1 | 1 | 4040-Bearings C | D1-Forced - Immediate | 100-Fossil-Steam
4040 | Bearings C | Steam Turbine | High Pressure Turbine | D2 | Forced - Delayed | 2021 | Coal | CC | 100 | Fossil-Steam | RFC | Winter | 2480 | 620 | 1 | 1 | 4040-Bearings C | D2-Forced - Delayed | 100-Fossil-Steam
4040 | Bearings C | Steam Turbine | High Pressure Turbine | U1 | Forced - Immediate | 2021 | Coal | CC | 100 | Fossil-Steam | RFC | Off-Peak | 769.5 | 270 | 1 | 1 | 4040-Bearings C | U1-Forced - Immediate | 100-Fossil-Steam
4040 | Bearings C | Steam Turbine | High Pressure Turbine | U1 | Forced - Immediate | 2021 | Coal | CC | 100 | Fossil-Steam | SERC | Summer | 10269.4996 | 570 | 1 | 1 | 4040-Bearings C | U1-Forced - Immediate | 100-Fossil-Steam
4040 | Bearings C | Steam Turbine | High Pressure Turbine | D1 | Forced - Immediate | 2021 | Coal | CC | 100 | Fossil-Steam | SERC | Summer | 8 | 8 | 1 | 1 | 4040-Bearings C | D1-Forced - Immediate | 100-Fossil-Steam
4040 | Bearings C | Steam Turbine | High Pressure Turbine | D1 | Forced - Immediate | 2021 | Coal | CC | 100 | Fossil-Steam | SERC | Summer | 15 | 5 | 1 | 1 | 4040-Bearings C | D1-Forced - Immediate | 100-Fossil-Steam
4040 | Bearings C | Steam Turbine | High Pressure Turbine | D1 | Forced - Immediate | 2021 | Coal | CC | 100 | Fossil-Steam | RFC | Winter | 244.9999 | 420 | 1 | 1 | 4040-Bearings C | D1-Forced - Immediate | 100-Fossil-Steam
4040 | Bearings C | Steam Turbine | High Pressure Turbine | D1 | Forced - Immediate | 2021 | Coal | CC | 100 | Fossil-Steam | RFC | Winter | 1705.9999 | 120 | 1 | 1 | 4040-Bearings C | D1-Forced - Immediate | 100-Fossil-Steam
4040 | Bearings C | Steam Turbine | High Pressure Turbine | D1 | Forced - Immediate | 2021 | Coal | CC | 100 | Fossil-Steam | SERC | Summer | 11.01 | 3.67 | 1 | 1 | 4040-Bearings C | D1-Forced - Immediate | 100-Fossil-Steam
4040 | Bearings C | Steam Turbine | High Pressure Turbine | D1 | Forced - Immediate | 2021 | Coal | CC | 100 | Fossil-Steam | SERC | Summer | 27 | 4.5 | 1 | 1 | 4040-Bearings C | D1-Forced - Immediate | 100-Fossil-Steam
4040 | Bearings C | Steam Turbine | High Pressure Turbine | D1 | Forced - Immediate | 2021 | Coal | CC | 100 | Fossil-Steam | RFC | Winter | 234.3332 | 370 | 1 | 1 | 4040-Bearings C | D1-Forced - Immediate | 100-Fossil-Steam
4040 | Bearings C | Steam Turbine | High Pressure Turbine | D1 | Forced - Immediate | 2021 | Coal | CC | 100 | Fossil-Steam | RFC | Winter | 459 | 270 | 1 | 1 | 4040-Bearings C | D1-Forced - Immediate | 100-Fossil-Steam
4040 | Bearings C | Steam Turbine | High Pressure Turbine | D1 | Forced - Immediate | 2021 | Coal | CC | 100 | Fossil-Steam | RFC | Winter | 573.5 | 370 | 1 | 1 | 4040-Bearings C | D1-Forced - Immediate | 100-Fossil-Steam
4040 | Bearings C | Steam Turbine | High Pressure Turbine | D1 | Forced - Immediate | 2021 | Coal | CC | 100 | Fossil-Steam | RFC | Winter | 936 | 720 | 1 | 1 | 4040-Bearings C | D1-Forced - Immediate | 100-Fossil-Steam
4040 | Bearings C | Steam Turbine | High Pressure Turbine | D1 | Forced - Immediate | 2021 | Coal | CC | 100 | Fossil-Steam | RFC | Winter | 3473.9998 | 270 | 1 | 1 | 4040-Bearings C | D1-Forced - Immediate | 100-Fossil-Steam
4040 | Bearings C | Steam Turbine | High Pressure Turbine | D2 | Forced - Delayed | 2021 | Coal | LI | 100 | Fossil-Steam | TRE | Off-Peak | 5374.1333 | 112 | 1 | 1 | 4040-Bearings C | D2-Forced - Delayed | 100-Fossil-Steam
4040 | Bearings C | Steam Turbine | High Pressure Turbine | D3 | Forced - Postponed | 2021 | Coal | CC | 100 | Fossil-Steam | RFC | Winter | 3043.3333 | 220 | 1 | 1 | 4040-Bearings C | D3-Forced - Postponed | 100-Fossil-Steam
4040 | Bearings C | Steam Turbine | High Pressure Turbine | SF | Startup Failure | 2021 | Coal | CC | 100 | Fossil-Steam | RFC | Off-Peak | 16488.8329 | 635 | 1 | 1 | 4040-Bearings C | SF-Startup Failure | 100-Fossil-Steam
4040 | Bearings C | Steam Turbine | High Pressure Turbine | D1 | Forced - Immediate | 2021 | Coal | CC | 100 | Fossil-Steam | RFC | Off-Peak | 283.5 | 270 | 1 | 1 | 4040-Bearings C | D1-Forced - Immediate | 100-Fossil-Steam
4040 | Bearings C | Steam Turbine | High Pressure Turbine | D1 | Forced - Immediate | 2021 | Coal | CC | 100 | Fossil-Steam | SERC | Summer | 6 | 6 | 1 | 1 | 4040-Bearings C | D1-Forced - Immediate | 100-Fossil-Steam
4040 | Bearings C | Steam Turbine | High Pressure Turbine | D1 | Forced - Immediate | 2021 | Coal | CC | 100 | Fossil-Steam | SERC | Summer | 12 | 4 | 1 | 1 | 4040-Bearings C | D1-Forced - Immediate | 100-Fossil-Steam
4040 | Bearings C | Steam Turbine | High Pressure Turbine | D1 | Forced - Immediate | 2021 | Coal | CC | 100 | Fossil-Steam | SERC | Summer | 26 | 6.5 | 1 | 1 | 4040-Bearings C | D1-Forced - Immediate | 100-Fossil-Steam
4040 | Bearings C | Steam Turbine | High Pressure Turbine | D1 | Forced - Immediate | 2021 | Coal | CC | 100 | Fossil-Steam | SERC | Summer | 60 | 6 | 1 | 1 | 4040-Bearings C | D1-Forced - Immediate | 100-Fossil-Steam
4040 | Bearings C | Steam Turbine | High Pressure Turbine | D1 | Forced - Immediate | 2021 | Coal | CC | 100 | Fossil-Steam | RFC | Winter | 8.6247 | 517.5 | 1 | 1 | 4040-Bearings C | D1-Forced - Immediate | 100-Fossil-Steam
4040 | Bearings C | Steam Turbine | High Pressure Turbine | D1 | Forced - Immediate | 2021 | Coal | CC | 100 | Fossil-Steam | RFC | Winter | 1604.1664 | 770 | 1 | 1 | 4040-Bearings C | D1-Forced - Immediate | 100-Fossil-Steam
4040 | Bearings C | Steam Turbine | High Pressure Turbine | D2 | Forced - Delayed | 2021 | Coal | LI | 100 | Fossil-Steam | TRE | Off-Peak | 3165.5 | 65 | 1 | 1 | 4040-Bearings C | D2-Forced - Delayed | 100-Fossil-Steam
4040 | Bearings C | Steam Turbine | High Pressure Turbine | D2 | Forced - Delayed | 2021 | Coal | LI | 100 | Fossil-Steam | TRE | Winter | 434.1833 | 109 | 1 | 1 | 4040-Bearings C | D2-Forced - Delayed | 100-Fossil-Steam
4040 | Bearings C | Steam Turbine | High Pressure Turbine | U1 | Forced - Immediate | 2021 | Coal | CC | 100 | Fossil-Steam | SERC | Summer | 3894.9998 | 570 | 1 | 1 | 4040-Bearings C | U1-Forced - Immediate | 100-Fossil-Steam
4040 | Bearings C | Steam Turbine | High Pressure Turbine | U1 | Forced - Immediate | 2021 | Coal | CC | 100 | Fossil-Steam | SERC | Summer | 7248.4996 | 570 | 1 | 1 | 4040-Bearings C | U1-Forced - Immediate | 100-Fossil-Steam
4040 | Bearings C | Steam Turbine | High Pressure Turbine | D1 | Forced - Immediate | 2021 | Coal | CC | 100 | Fossil-Steam | SERC | Off-Peak | 44427 | 502 | 1 | 1 | 4040-Bearings C | D1-Forced - Immediate | 100-Fossil-Steam
4040 | Bearings C | Steam Turbine | High Pressure Turbine | D1 | Forced - Immediate | 2021 | Coal | CC | 100 | Fossil-Steam | RFC | Winter | 269.675 | 770.5 | 1 | 1 | 4040-Bearings C | D1-Forced - Immediate | 100-Fossil-Steam
4040 | Bearings C | Steam Turbine | High Pressure Turbine | D1 | Forced - Immediate | 2021 | Coal | CC | 100 | Fossil-Steam | RFC | Winter | 465.6665 | 220 | 1 | 1 | 4040-Bearings C | D1-Forced - Immediate | 100-Fossil-Steam
4040 | Bearings C | Steam Turbine | High Pressure Turbine | D2 | Forced - Delayed | 2021 | Coal | CC | 100 | Fossil-Steam | RFC | Winter | 1382.3333 | 220 | 1 | 1 | 4040-Bearings C | D2-Forced - Delayed | 100-Fossil-Steam
4040 | Bearings C | Steam Turbine | High Pressure Turbine | U1 | Forced - Immediate | 2021 | Coal | CC | 100 | Fossil-Steam | RFC | Off-Peak | 1223.9999 | 270 | 1 | 1 | 4040-Bearings C | U1-Forced - Immediate | 100-Fossil-Steam
4040 | Bearings C | Steam Turbine | High Pressure Turbine | U1 | Forced - Immediate | 2021 | Coal | CC | 100 | Fossil-Steam | SERC | Off-Peak | 3011.4998 | 570 | 1 | 1 | 4040-Bearings C | U1-Forced - Immediate | 100-Fossil-Steam
4040 | Bearings C | Steam Turbine | High Pressure Turbine | U3 | Forced - Postponed | 2021 | Coal | LI | 100 | Fossil-Steam | MRO | Off-Peak | 24182.4332 | 427 | 1 | 1 | 4040-Bearings C | U3-Forced - Postponed | 100-Fossil-Steam
4040 | Bearings C | Steam Turbine | High Pressure Turbine | D1 | Forced - Immediate | 2021 | Coal | CC | 100 | Fossil-Steam | SERC | Summer | 58 | 58 | 1 | 1 | 4040-Bearings C | D1-Forced - Immediate | 100-Fossil-Steam
4040 | Bearings C | Steam Turbine | High Pressure Turbine | D1 | Forced - Immediate | 2021 | Coal | CC | 100 | Fossil-Steam | RFC | Winter | 1056 | 220 | 1 | 1 | 4040-Bearings C | D1-Forced - Immediate | 100-Fossil-Steam
4040 | Bearings C | Steam Turbine | High Pressure Turbine | D1 | Forced - Immediate | 2021 | Coal | CC | 100 | Fossil-Steam | RFC | Winter | 19498.6666 | 320 | 1 | 1 | 4040-Bearings C | D1-Forced - Immediate | 100-Fossil-Steam
4040 | Bearings C | Steam Turbine | High Pressure Turbine | D3 | Forced - Postponed | 2021 | Coal | CC | 100 | Fossil-Steam | RFC | Winter | 26400 | 220 | 1 | 1 | 4040-Bearings C | D3-Forced - Postponed | 100-Fossil-Steam
4040 | Bearings C | Steam Turbine | High Pressure Turbine | D1 | Forced - Immediate | 2021 | Coal | CC | 100 | Fossil-Steam | SERC | Summer | 4 | 4 | 1 | 1 | 4040-Bearings C | D1-Forced - Immediate | 100-Fossil-Steam
4040 | Bearings C | Steam Turbine | High Pressure Turbine | D1 | Forced - Immediate | 2021 | Coal | CC | 100 | Fossil-Steam | SERC | Summer | 18 | 4.5 | 1 | 1 | 4040-Bearings C | D1-Forced - Immediate | 100-Fossil-Steam
4040 | Bearings C | Steam Turbine | High Pressure Turbine | D1 | Forced - Immediate | 2021 | Coal | CC | 100 | Fossil-Steam | SERC | Summer | 43 | 8.6 | 1 | 1 | 4040-Bearings C | D1-Forced - Immediate | 100-Fossil-Steam
4040 | Bearings C | Steam Turbine | High Pressure Turbine | D1 | Forced - Immediate | 2021 | Coal | CC | 100 | Fossil-Steam | RFC | Winter | 6323.0415 | 570.5 | 1 | 1 | 4040-Bearings C | D1-Forced - Immediate | 100-Fossil-Steam
4040 | Bearings C | Steam Turbine | High Pressure Turbine | D2 | Forced - Delayed | 2021 | Coal | CC | 100 | Fossil-Steam | RFC | Winter | 5808 | 220 | 1 | 1 | 4040-Bearings C | D2-Forced - Delayed | 100-Fossil-Steam
4040 | Bearings C | Steam Turbine | High Pressure Turbine | D3 | Forced - Postponed | 2021 | Coal | CC | 100 | Fossil-Steam | RFC | Winter | 3600 | 320 | 1 | 1 | 4040-Bearings C | D3-Forced - Postponed | 100-Fossil-Steam
4040 | Bearings C | Steam Turbine | High Pressure Turbine | D1 | Forced - Immediate | 2021 | Coal | CC | 100 | Fossil-Steam | SERC | Summer | 13 | 3.25 | 1 | 1 | 4040-Bearings C | D1-Forced - Immediate | 100-Fossil-Steam
4040 | Bearings C | Steam Turbine | High Pressure Turbine | D1 | Forced - Immediate | 2021 | Coal | CC | 100 | Fossil-Steam | SERC | Summer | 21 | 3.5 | 1 | 1 | 4040-Bearings C | D1-Forced - Immediate | 100-Fossil-Steam
4040 | Bearings C | Steam Turbine | High Pressure Turbine | D1 | Forced - Immediate | 2021 | Coal | CC | 100 | Fossil-Steam | SERC | Summer | 52.03 | 4.73 | 1 | 1 | 4040-Bearings C | D1-Forced - Immediate | 100-Fossil-Steam
4040 | Bearings C | Steam Turbine | High Pressure Turbine | D1 | Forced - Immediate | 2021 | Coal | CC | 100 | Fossil-Steam | SERC | Summer | 97.02 | 6.93 | 1 | 1 | 4040-Bearings C | D1-Forced - Immediate | 100-Fossil-Steam
4040 | Bearings C | Steam Turbine | High Pressure Turbine | D1 | Forced - Immediate | 2021 | Coal | CC | 100 | Fossil-Steam | SERC | Summer | 162.96 | 13.58 | 1 | 1 | 4040-Bearings C | D1-Forced - Immediate | 100-Fossil-Steam
4040 | Bearings C | Steam Turbine | High Pressure Turbine | D1 | Forced - Immediate | 2021 | Coal | CC | 100 | Fossil-Steam | RFC | Summer | 241.6166 | 133 | 1 | 1 | 4040-Bearings C | D1-Forced - Immediate | 100-Fossil-Steam
4040 | Bearings C | Steam Turbine | High Pressure Turbine | D1 | Forced - Immediate | 2021 | Coal | CC | 100 | Fossil-Steam | RFC | Summer | 883.55 | 123 | 1 | 1 | 4040-Bearings C | D1-Forced - Immediate | 100-Fossil-Steam
4040 | Bearings C | Steam Turbine | High Pressure Turbine | D1 | Forced - Immediate | 2021 | Coal | CC | 100 | Fossil-Steam | RFC | Winter | 330.6666 | 320 | 1 | 1 | 4040-Bearings C | D1-Forced - Immediate | 100-Fossil-Steam
4040 | Bearings C | Steam Turbine | High Pressure Turbine | D3 | Forced - Postponed | 2021 | Coal | CC | 100 | Fossil-Steam | RFC | Winter | 25648.3333 | 220 | 1 | 1 | 4040-Bearings C | D3-Forced - Postponed | 100-Fossil-Steam
4040 | Bearings C | Steam Turbine | High Pressure Turbine | SF | Startup Failure | 2021 | Coal | CC | 100 | Fossil-Steam | SERC | Off-Peak | 64897.4997 | 765 | 1 | 1 | 4040-Bearings C | SF-Startup Failure | 100-Fossil-Steam
4040 | Bearings C | Steam Turbine | High Pressure Turbine | D1 | Forced - Immediate | 2021 | Coal | CC | 100 | Fossil-Steam | SERC | Summer | 24 | 6 | 1 | 1 | 4040-Bearings C | D1-Forced - Immediate | 100-Fossil-Steam
4040 | Bearings C | Steam Turbine | High Pressure Turbine | D1 | Forced - Immediate | 2021 | Coal | CC | 100 | Fossil-Steam | SERC | Summer | 25 | 5 | 1 | 1 | 4040-Bearings C | D1-Forced - Immediate | 100-Fossil-Steam
4040 | Bearings C | Steam Turbine | High Pressure Turbine | D1 | Forced - Immediate | 2021 | Coal | CC | 100 | Fossil-Steam | RFC | Summer | 372.5 | 50 | 1 | 1 | 4040-Bearings C | D1-Forced - Immediate | 100-Fossil-Steam
4040 | Bearings C | Steam Turbine | High Pressure Turbine | D1 | Forced - Immediate | 2021 | Coal | CC | 100 | Fossil-Steam | RFC | Winter | 138.6666 | 320 | 1 | 1 | 4040-Bearings C | D1-Forced - Immediate | 100-Fossil-Steam
4040 | Bearings C | Steam Turbine | High Pressure Turbine | D1 | Forced - Immediate | 2021 | Coal | CC | 100 | Fossil-Steam | RFC | Winter | 2129.8665 | 570.5 | 1 | 1 | 4040-Bearings C | D1-Forced - Immediate | 100-Fossil-Steam
4040 | Bearings C | Steam Turbine | High Pressure Turbine | D3 | Forced - Postponed | 2021 | Coal | CC | 100 | Fossil-Steam | RFC | Winter | 3242.6666 | 320 | 1 | 1 | 4040-Bearings C | D3-Forced - Postponed | 100-Fossil-Steam
4040 | Bearings C | Steam Turbine | High Pressure Turbine | U1 | Forced - Immediate | 2021 | Coal | CC | 100 | Fossil-Steam | WECC | Off-Peak | 26332.35 | 99 | 1 | 1 | 4040-Bearings C | U1-Forced - Immediate | 100-Fossil-Steam
4040 | Bearings C | Steam Turbine | High Pressure Turbine | U1 | Forced - Immediate | 2021 | Coal | CC | 100 | Fossil-Steam | MRO | Summer | 1247 | 580 | 1 | 1 | 4040-Bearings C | U1-Forced - Immediate | 100-Fossil-Steam
4040 | Bearings C | Steam Turbine | High Pressure Turbine | U1 | Forced - Immediate | 2021 | Coal | CC | 100 | Fossil-Steam | SERC | Summer | 30561.4996 | 570 | 1 | 1 | 4040-Bearings C | U1-Forced - Immediate | 100-Fossil-Steam
4040 | Bearings C | Steam Turbine | High Pressure Turbine | U1 | Forced - Immediate | 2021 | Coal | CC | 100 | Fossil-Steam | SERC | Summer | 39900 | 570 | 1 | 1 | 4040-Bearings C | U1-Forced - Immediate | 100-Fossil-Steam
4040 | Bearings C | Steam Turbine | High Pressure Turbine | D1 | Forced - Immediate | 2021 | Coal | CC | 100 | Fossil-Steam | SERC | Summer | 2 | 2 | 1 | 4 | 4040-Bearings C | D1-Forced - Immediate | 100-Fossil-Steam
4040 | Bearings C | Steam Turbine | High Pressure Turbine | D1 | Forced - Immediate | 2021 | Coal | CC | 100 | Fossil-Steam | SERC | Summer | 84 | 5.25 | 1 | 1 | 4040-Bearings C | D1-Forced - Immediate | 100-Fossil-Steam
4040 | Bearings C | Steam Turbine | High Pressure Turbine | D1 | Forced - Immediate | 2021 | Coal | CC | 100 | Fossil-Steam | SERC | Summer | 130.05 | 8.67 | 1 | 1 | 4040-Bearings C | D1-Forced - Immediate | 100-Fossil-Steam
4040 | Bearings C | Steam Turbine | High Pressure Turbine | D1 | Forced - Immediate | 2021 | Coal | CC | 100 | Fossil-Steam | RFC | Winter | 791.9999 | 270 | 1 | 1 | 4040-Bearings C | D1-Forced - Immediate | 100-Fossil-Steam
4040 | Bearings C | Steam Turbine | High Pressure Turbine | D1 | Forced - Immediate | 2021 | Coal | CC | 100 | Fossil-Steam | RFC | Winter | 1617 | 220 | 1 | 1 | 4040-Bearings C | D1-Forced - Immediate | 100-Fossil-Steam
4040 | Bearings C | Steam Turbine | High Pressure Turbine | D3 | Forced - Postponed | 2021 | Coal | CC | 100 | Fossil-Steam | RFC | Winter | 7920 | 220 | 1 | 1 | 4040-Bearings C | D3-Forced - Postponed | 100-Fossil-Steam
4040 | Bearings C | Steam Turbine | High Pressure Turbine | U1 | Forced - Immediate | 2021 | Coal | CC | 100 | Fossil-Steam | SERC | Summer | 3106.5 | 570 | 1 | 1 | 4040-Bearings C | U1-Forced - Immediate | 100-Fossil-Steam
4040 | Bearings C | Steam Turbine | High Pressure Turbine | U1 | Forced - Immediate | 2021 | Coal | CC | 100 | Fossil-Steam | SERC | Summer | 4275 | 570 | 1 | 1 | 4040-Bearings C | U1-Forced - Immediate | 100-Fossil-Steam
4040 | Bearings C | Steam Turbine | High Pressure Turbine | D1 | Forced - Immediate | 2021 | Coal | CC | 100 | Fossil-Steam | SERC | Summer | 3 | 3 | 1 | 6 | 4040-Bearings C | D1-Forced - Immediate | 100-Fossil-Steam
4040 | Bearings C | Steam Turbine | High Pressure Turbine | D1 | Forced - Immediate | 2021 | Coal | CC | 100 | Fossil-Steam | SERC | Summer | 5.01 | 1.67 | 1 | 1 | 4040-Bearings C | D1-Forced - Immediate | 100-Fossil-Steam
4040 | Bearings C | Steam Turbine | High Pressure Turbine | D1 | Forced - Immediate | 2021 | Coal | CC | 100 | Fossil-Steam | SERC | Summer | 6 | 3 | 1 | 1 | 4040-Bearings C | D1-Forced - Immediate | 100-Fossil-Steam
4040 | Bearings C | Steam Turbine | High Pressure Turbine | D1 | Forced - Immediate | 2021 | Coal | CC | 100 | Fossil-Steam | SERC | Summer | 30 | 3 | 1 | 1 | 4040-Bearings C | D1-Forced - Immediate | 100-Fossil-Steam
4040 | Bearings C | Steam Turbine | High Pressure Turbine | D1 | Forced - Immediate | 2021 | Coal | CC | 100 | Fossil-Steam | SERC | Summer | 51.96 | 4.33 | 1 | 1 | 4040-Bearings C | D1-Forced - Immediate | 100-Fossil-Steam
4040 | Bearings C | Steam Turbine | High Pressure Turbine | D1 | Forced - Immediate | 2021 | Coal | CC | 100 | Fossil-Steam | RFC | Winter | 227.5163 | 620.5 | 1 | 1 | 4040-Bearings C | D1-Forced - Immediate | 100-Fossil-Steam
4040 | Bearings C | Steam Turbine | High Pressure Turbine | D1 | Forced - Immediate | 2021 | Coal | CC | 100 | Fossil-Steam | RFC | Winter | 320.6663 | 520 | 1 | 1 | 4040-Bearings C | D1-Forced - Immediate | 100-Fossil-Steam
4040 | Bearings C | Steam Turbine | High Pressure Turbine | D1 | Forced - Immediate | 2021 | Coal | CC | 100 | Fossil-Steam | RFC | Winter | 510 | 170 | 1 | 1 | 4040-Bearings C | D1-Forced - Immediate | 100-Fossil-Steam
4040 | Bearings C | Steam Turbine | High Pressure Turbine | D1 | Forced - Immediate | 2021 | Coal | CC | 100 | Fossil-Steam | RFC | Winter | 3688.6665 | 220 | 1 | 1 | 4040-Bearings C | D1-Forced - Immediate | 100-Fossil-Steam
4040 | Bearings C | Steam Turbine | High Pressure Turbine | D1 | Forced - Immediate | 2021 | Coal | CC | 100 | Fossil-Steam | RFC | Winter | 4071.75 | 305 | 1 | 1 | 4040-Bearings C | D1-Forced - Immediate | 100-Fossil-Steam
4040 | Bearings C | Steam Turbine | High Pressure Turbine | D3 | Forced - Postponed | 2021 | Coal | CC | 100 | Fossil-Steam | RFC | Winter | 55 | 220 | 1 | 1 | 4040-Bearings C | D3-Forced - Postponed | 100-Fossil-Steam
4040 | Bearings C | Steam Turbine | High Pressure Turbine | D1 | Forced - Immediate | 2021 | Coal | CC | 100 | Fossil-Steam | RFC | Off-Peak | 375 | 500 | 1 | 1 | 4040-Bearings C | D1-Forced - Immediate | 100-Fossil-Steam
4040 | Bearings C | Steam Turbine | High Pressure Turbine | D1 | Forced - Immediate | 2021 | Coal | CC | 100 | Fossil-Steam | SERC | Summer | 3.99 | 1.33 | 1 | 1 | 4040-Bearings C | D1-Forced - Immediate | 100-Fossil-Steam
4040 | Bearings C | Steam Turbine | High Pressure Turbine | D1 | Forced - Immediate | 2021 | Coal | CC | 100 | Fossil-Steam | SERC | Summer | 5 | 5 | 1 | 4 | 4040-Bearings C | D1-Forced - Immediate | 100-Fossil-Steam
4040 | Bearings C | Steam Turbine | High Pressure Turbine | D1 | Forced - Immediate | 2021 | Coal | CC | 100 | Fossil-Steam | SERC | Summer | 7 | 3.5 | 1 | 1 | 4040-Bearings C | D1-Forced - Immediate | 100-Fossil-Steam
4040 | Bearings C | Steam Turbine | High Pressure Turbine | D1 | Forced - Immediate | 2021 | Coal | CC | 100 | Fossil-Steam | SERC | Summer | 12 | 12 | 1 | 1 | 4040-Bearings C | D1-Forced - Immediate | 100-Fossil-Steam
4040 | Bearings C | Steam Turbine | High Pressure Turbine | D1 | Forced - Immediate | 2021 | Coal | CC | 100 | Fossil-Steam | RFC | Winter | 129.5 | 370 | 1 | 1 | 4040-Bearings C | D1-Forced - Immediate | 100-Fossil-Steam
4040 | Bearings C | Steam Turbine | High Pressure Turbine | D1 | Forced - Immediate | 2021 | Coal | CC | 100 | Fossil-Steam | RFC | Winter | 2027.6665 | 220 | 1 | 1 | 4040-Bearings C | D1-Forced - Immediate | 100-Fossil-Steam
4040 | Bearings C | Steam Turbine | High Pressure Turbine | D1 | Forced - Immediate | 2021 | Coal | CC | 100 | Fossil-Steam | RFC | Winter | 3391.3997 | 820.5 | 1 | 1 | 4040-Bearings C | D1-Forced - Immediate | 100-Fossil-Steam
4040 | Bearings C | Steam Turbine | High Pressure Turbine | D3 | Forced - Postponed | 2021 | Coal | LI | 100 | Fossil-Steam | MRO | Off-Peak | 497.8 | 76 | 1 | 1 | 4040-Bearings C | D3-Forced - Postponed | 100-Fossil-Steam
4040 | Bearings C | Steam Turbine | High Pressure Turbine | U1 | Forced - Immediate | 2021 | Coal | CC | 100 | Fossil-Steam | SERC | Summer | 3021 | 570 | 1 | 1 | 4040-Bearings C | U1-Forced - Immediate | 100-Fossil-Steam
4040 | Bearings C | Steam Turbine | High Pressure Turbine | U1 | Forced - Immediate | 2021 | Coal | CC | 100 | Fossil-Steam | SERC | Summer | 5301 | 570 | 1 | 1 | 4040-Bearings C | U1-Forced - Immediate | 100-Fossil-Steam
4040 | Bearings C | Steam Turbine | High Pressure Turbine | D1 | Forced - Immediate | 2021 | Coal | CC | 100 | Fossil-Steam | SERC | Summer | 46.96 | 5.87 | 1 | 1 | 4040-Bearings C | D1-Forced - Immediate | 100-Fossil-Steam
4040 | Bearings C | Steam Turbine | High Pressure Turbine | D1 | Forced - Immediate | 2021 | Coal | CC | 100 | Fossil-Steam | RFC | Winter | 164.5 | 470 | 1 | 1 | 4040-Bearings C | D1-Forced - Immediate | 100-Fossil-Steam
4040 | Bearings C | Steam Turbine | High Pressure Turbine | D1 | Forced - Immediate | 2021 | Coal | CC | 100 | Fossil-Steam | RFC | Winter | 245.8496 | 670.5 | 1 | 1 | 4040-Bearings C | D1-Forced - Immediate | 100-Fossil-Steam
4040 | Bearings C | Steam Turbine | High Pressure Turbine | D1 | Forced - Immediate | 2021 | Coal | CC | 100 | Fossil-Steam | RFC | Winter | 1050.6666 | 320 | 1 | 1 | 4040-Bearings C | D1-Forced - Immediate | 100-Fossil-Steam
4040 | Bearings C | Steam Turbine | High Pressure Turbine | D2 | Forced - Delayed | 2021 | Coal | LI | 100 | Fossil-Steam | TRE | Off-Peak | 737.5667 | 29 | 1 | 1 | 4040-Bearings C | D2-Forced - Delayed | 100-Fossil-Steam
4040 | Bearings C | Steam Turbine | High Pressure Turbine | U1 | Forced - Immediate | 2021 | Coal | CC | 100 | Fossil-Steam | SERC | Off-Peak | 3144.4996 | 570 | 1 | 1 | 4040-Bearings C | U1-Forced - Immediate | 100-Fossil-Steam
4040 | Bearings C | Steam Turbine | High Pressure Turbine | U1 | Forced - Immediate | 2021 | Nuclear | NU | 200 | Nuclear | RFC | Off-Peak | 216120.15 | 1161 | 1 | 1 | 4040-Bearings C | U1-Forced - Immediate | 200-Nuclear
4040 | Bearings C | Steam Turbine | High Pressure Turbine | U1 | Forced - Immediate | 2021 | Nuclear | NU | 200 | Nuclear | SERC | Off-Peak | 10627.65 | 1118.7 | 1 | 1 | 4040-Bearings C | U1-Forced - Immediate | 200-Nuclear
4040 | Bearings C | Steam Turbine | High Pressure Turbine | D1 | Forced - Immediate | 2021 | Gas | GG | 850 | Combined Cycle Block | RFC | Summer | 13019.6166 | 127 | 1 | 1 | 4040-Bearings C | D1-Forced - Immediate | 850-Combined Cycle Block
4040 | Bearings C | Steam Turbine | High Pressure Turbine | U1 | Forced - Immediate | 2021 | Gas | GG | 850 | Combined Cycle Block | RFC | Summer | 756.4998 | 510 | 1 | 1 | 4040-Bearings C | U1-Forced - Immediate | 850-Combined Cycle Block
4040 | Bearings C | Steam Turbine | High Pressure Turbine | D1 | Forced - Immediate | 2021 | Gas | GG | 850 | Combined Cycle Block | TRE | Winter | 207.0999 | 114 | 1 | 1 | 4040-Bearings C | D1-Forced - Immediate | 850-Combined Cycle Block
4040 | Bearings C | Steam Turbine | High Pressure Turbine | D2 | Forced - Delayed | 2021 | Gas | GG | 850 | Combined Cycle Block | RFC | Summer | 3388.6666 | 260 | 1 | 1 | 4040-Bearings C | D2-Forced - Delayed | 850-Combined Cycle Block
4040 | Bearings C | Steam Turbine | High Pressure Turbine | D1 | Forced - Immediate | 2021 | Gas | GG | 850 | Combined Cycle Block | TRE | Winter | 96.9 | 114 | 1 | 1 | 4040-Bearings C | D1-Forced - Immediate | 850-Combined Cycle Block
4040 | Bearings C | Steam Turbine | High Pressure Turbine | U1 | Forced - Immediate | 2021 | Gas | GG | 850 | Combined Cycle Block | RFC | Winter | 3627 | 620 | 1 | 1 | 4040-Bearings C | U1-Forced - Immediate | 850-Combined Cycle Block
4040 | Bearings C | Steam Turbine | High Pressure Turbine | U1 | Forced - Immediate | 2021 | Gas | GG | 850 | Combined Cycle Block | WECC | Summer | 105.8 | 92 | 1 | 1 | 4040-Bearings C | U1-Forced - Immediate | 850-Combined Cycle Block
4040 | Bearings C | Steam Turbine | High Pressure Turbine | D1 | Forced - Immediate | 2021 | Gas | GG | 850 | Combined Cycle Block | RFC | Summer | 677.8 | 12 | 1 | 1 | 4040-Bearings C | D1-Forced - Immediate | 850-Combined Cycle Block
4040 | Bearings C | Steam Turbine | High Pressure Turbine | SF | Startup Failure | 2021 | Gas | GG | 850 | Combined Cycle Block | WECC | Off-Peak | 132.1833 | 103 | 1 | 1 | 4040-Bearings C | SF-Startup Failure | 850-Combined Cycle Block
4040 | Bearings C | Steam Turbine | High Pressure Turbine | U1 | Forced - Immediate | 2021 | Gas | GG | 850 | Combined Cycle Block | RFC | Summer | 2550 | 510 | 1 | 1 | 4040-Bearings C | U1-Forced - Immediate | 850-Combined Cycle Block
4040 | Bearings C | Steam Turbine | High Pressure Turbine | SF | Startup Failure | 2021 | Gas | GG | 850 | Combined Cycle Block | WECC | Summer | 56.7333 | 92 | 1 | 1 | 4040-Bearings C | SF-Startup Failure | 850-Combined Cycle Block
4040 | Bearings C | Steam Turbine | High Pressure Turbine | U1 | Forced - Immediate | 2021 | Gas | GG | 850 | Combined Cycle Block | RFC | Summer | 730.9998 | 510 | 1 | 1 | 4040-Bearings C | U1-Forced - Immediate | 850-Combined Cycle Block
4040 | Bearings C | Steam Turbine | High Pressure Turbine | U1 | Forced - Immediate | 2021 | Gas | GG | 850 | Combined Cycle Block | RFC | Summer | 816 | 510 | 1 | 1 | 4040-Bearings C | U1-Forced - Immediate | 850-Combined Cycle Block
4040 | Bearings C | Steam Turbine | High Pressure Turbine | U1 | Forced - Immediate | 2021 | Gas | GG | 850 | Combined Cycle Block | WECC | Winter | 4512.4996 | 570 | 1 | 1 | 4040-Bearings C | U1-Forced - Immediate | 850-Combined Cycle Block
4040 | Bearings C | Steam Turbine | High Pressure Turbine | SF | Startup Failure | 2021 | Gas | GG | 850 | Combined Cycle Block | WECC | Off-Peak | 260.6666 | 92 | 1 | 1 | 4040-Bearings C | SF-Startup Failure | 850-Combined Cycle Block
4040 | Bearings C | Steam Turbine | High Pressure Turbine | U1 | Forced - Immediate | 2021 | Gas | GG | 850 | Combined Cycle Block | RFC | Summer | 841.5 | 510 | 1 | 1 | 4040-Bearings C | U1-Forced - Immediate | 850-Combined Cycle Block
4040 | Bearings C | Steam Turbine | High Pressure Turbine | U1 | Forced - Immediate | 2021 | Gas | GG | 850 | Combined Cycle Block | RFC | Summer | 6528 | 510 | 1 | 1 | 4040-Bearings C | U1-Forced - Immediate | 850-Combined Cycle Block
4040 | Bearings C | Steam Turbine | High Pressure Turbine | U1 | Forced - Immediate | 2021 | Gas | GG | 850 | Combined Cycle Block | WECC | Summer | 3609.9998 | 570 | 1 | 1 | 4040-Bearings C | U1-Forced - Immediate | 850-Combined Cycle Block
4040 | Bearings C | Steam Turbine | High Pressure Turbine | U1 | Forced - Immediate | 2021 | Gas | GG | 851 | CC GT units | TRE | Off-Peak | 40908 | 168 | 1 | 1 | 4040-Bearings C | U1-Forced - Immediate | 851-CC GT units
4040 | Bearings C | Steam Turbine | High Pressure Turbine | D1 | Forced - Immediate | 2021 | Gas | GG | 851 | CC GT units | WECC | Winter | 360 | 90 | 2 | 2 | 4040-Bearings C | D1-Forced - Immediate | 851-CC GT units
4040 | Bearings C | Steam Turbine | High Pressure Turbine | U1 | Forced - Immediate | 2021 | Waste Heat | WH | 852 | CC steam units | WECC | Off-Peak | 32.0833 | 77 | 1 | 1 | 4040-Bearings C | U1-Forced - Immediate | 852-CC steam units
4040 | Bearings C | Steam Turbine | High Pressure Turbine | U1 | Forced - Immediate | 2021 | Waste Heat | WH | 852 | CC steam units | WECC | Summer | 1168 | 292 | 1 | 1 | 4040-Bearings C | U1-Forced - Immediate | 852-CC steam units
4040 | Bearings C | Steam Turbine | High Pressure Turbine | U1 | Forced - Immediate | 2021 | Waste Heat | WH | 852 | CC steam units | WECC | Winter | 402.1665 | 190 | 1 | 1 | 4040-Bearings C | U1-Forced - Immediate | 852-CC steam units
4040 | Bearings C | Steam Turbine | High Pressure Turbine | U1 | Forced - Immediate | 2021 | Waste Heat | WH | 852 | CC steam units | RFC | Off-Peak | 171 | 190 | 1 | 1 | 4040-Bearings C | U1-Forced - Immediate | 852-CC steam units
4040 | Bearings C | Steam Turbine | High Pressure Turbine | U1 | Forced - Immediate | 2021 | Waste Heat | WH | 852 | CC steam units | TRE | Winter | 623.9332 | 382 | 1 | 1 | 4040-Bearings C | U1-Forced - Immediate | 852-CC steam units
4040 | Bearings C | Steam Turbine | High Pressure Turbine | U1 | Forced - Immediate | 2021 | Waste Heat | WH | 852 | CC steam units | WECC | Off-Peak | 210.987 | 301.41 | 1 | 1 | 4040-Bearings C | U1-Forced - Immediate | 852-CC steam units
4040 | Bearings C | Steam Turbine | High Pressure Turbine | SF | Startup Failure | 2021 | Gas | GG | 852 | CC steam units | SERC | Winter | 2522.4665 | 482 | 1 | 1 | 4040-Bearings C | SF-Startup Failure | 852-CC steam units
4041 | HP steam turbine thrust bearings | Steam Turbine | High Pressure Turbine | U1 | Forced - Immediate | 2021 | Gas | GG | 100 | Fossil-Steam | RFC | Off-Peak | 1325.25 | 171 | 1 | 1 | 4041-HP steam turbine thrust bearings | U1-Forced - Immediate | 100-Fossil-Steam
4041 | HP steam turbine thrust bearings | Steam Turbine | High Pressure Turbine | U1 | Forced - Immediate | 2021 | Gas | GG | 850 | Combined Cycle Block | WECC | Off-Peak | 288.8516 | 244.1 | 1 | 1 | 4041-HP steam turbine thrust bearings | U1-Forced - Immediate | 850-Combined Cycle Block
4041 | HP steam turbine thrust bearings | Steam Turbine | High Pressure Turbine | D1 | Forced - Immediate | 2021 | Waste Heat | WH | 850 | Combined Cycle Block | RFC | Winter | 288 | 60 | 1 | 1 | 4041-HP steam turbine thrust bearings | D1-Forced - Immediate | 850-Combined Cycle Block
4041 | HP steam turbine thrust bearings | Steam Turbine | High Pressure Turbine | D1 | Forced - Immediate | 2021 | Waste Heat | WH | 850 | Combined Cycle Block | RFC | Winter | 512 | 60 | 1 | 1 | 4041-HP steam turbine thrust bearings | D1-Forced - Immediate | 850-Combined Cycle Block
4041 | HP steam turbine thrust bearings | Steam Turbine | High Pressure Turbine | D1 | Forced - Immediate | 2021 | Waste Heat | WH | 850 | Combined Cycle Block | RFC | Winter | 203.3333 | 40 | 1 | 1 | 4041-HP steam turbine thrust bearings | D1-Forced - Immediate | 850-Combined Cycle Block
4041 | HP steam turbine thrust bearings | Steam Turbine | High Pressure Turbine | D1 | Forced - Immediate | 2021 | Waste Heat | WH | 850 | Combined Cycle Block | RFC | Off-Peak | 805 | 60 | 1 | 1 | 4041-HP steam turbine thrust bearings | D1-Forced - Immediate | 850-Combined Cycle Block
4041 | HP steam turbine thrust bearings | Steam Turbine | High Pressure Turbine | U1 | Forced - Immediate | 2021 | Gas | GG | 851 | CC GT units | NPCC | Off-Peak | 45177.8833 | 229 | 1 | 1 | 4041-HP steam turbine thrust bearings | U1-Forced - Immediate | 851-CC GT units
4041 | HP steam turbine thrust bearings | Steam Turbine | High Pressure Turbine | D1 | Forced - Immediate | 2021 | Gas | GG | 851 | CC GT units | RFC | Winter | 50.8333 | 10 | 1 | 1 | 4041-HP steam turbine thrust bearings | D1-Forced - Immediate | 851-CC GT units
4041 | HP steam turbine thrust bearings | Steam Turbine | High Pressure Turbine | D1 | Forced - Immediate | 2021 | Gas | GG | 851 | CC GT units | RFC | Off-Peak | 805 | 60 | 1 | 1 | 4041-HP steam turbine thrust bearings | D1-Forced - Immediate | 851-CC GT units
4041 | HP steam turbine thrust bearings | Steam Turbine | High Pressure Turbine | U1 | Forced - Immediate | 2021 | Gas | GG | 851 | CC GT units | NPCC | Off-Peak | 46971.7165 | 229 | 1 | 1 | 4041-HP steam turbine thrust bearings | U1-Forced - Immediate | 851-CC GT units
4041 | HP steam turbine thrust bearings | Steam Turbine | High Pressure Turbine | U1 | Forced - Immediate | 2021 | Gas | GG | 851 | CC GT units | NPCC | Summer | 3011.35 | 229 | 1 | 1 | 4041-HP steam turbine thrust bearings | U1-Forced - Immediate | 851-CC GT units
4041 | HP steam turbine thrust bearings | Steam Turbine | High Pressure Turbine | D1 | Forced - Immediate | 2021 | Gas | GG | 851 | CC GT units | RFC | Winter | 240 | 50 | 1 | 1 | 4041-HP steam turbine thrust bearings | D1-Forced - Immediate | 851-CC GT units
4041 | HP steam turbine thrust bearings | Steam Turbine | High Pressure Turbine | D1 | Forced - Immediate | 2021 | Gas | GG | 851 | CC GT units | RFC | Winter | 512 | 60 | 1 | 1 | 4041-HP steam turbine thrust bearings | D1-Forced - Immediate | 851-CC GT units
4041 | HP steam turbine thrust bearings | Steam Turbine | High Pressure Turbine | D1 | Forced - Immediate | 2021 | Waste Heat | WH | 852 | CC steam units | NPCC | Summer | 83323.4999 | 90 | 1 | 1 | 4041-HP steam turbine thrust bearings | D1-Forced - Immediate | 852-CC steam units
4041 | HP steam turbine thrust bearings | Steam Turbine | High Pressure Turbine | D1 | Forced - Immediate | 2021 | Waste Heat | WH | 852 | CC steam units | NPCC | Summer | 1975.7875 | 150.25 | 1 | 1 | 4041-HP steam turbine thrust bearings | D1-Forced - Immediate | 852-CC steam units
4041 | HP steam turbine thrust bearings | Steam Turbine | High Pressure Turbine | U1 | Forced - Immediate | 2021 | Waste Heat | WH | 852 | CC steam units | NPCC | Off-Peak | 60570.7831 | 300.5 | 1 | 1 | 4041-HP steam turbine thrust bearings | U1-Forced - Immediate | 852-CC steam units
4041 | HP steam turbine thrust bearings | Steam Turbine | High Pressure Turbine | U1 | Forced - Immediate | 2021 | Waste Heat | WH | 852 | CC steam units | RFC | Summer | 310.3333 | 190 | 1 | 1 | 4041-HP steam turbine thrust bearings | U1-Forced - Immediate | 852-CC steam units
4041 | HP steam turbine thrust bearings | Steam Turbine | High Pressure Turbine | U1 | Forced - Immediate | 2021 | Waste Heat | WH | 852 | CC steam units | RFC | Winter | 180.5 | 190 | 1 | 1 | 4041-HP steam turbine thrust bearings | U1-Forced - Immediate | 852-CC steam units
4041 | HP steam turbine thrust bearings | Steam Turbine | High Pressure Turbine | D1 | Forced - Immediate | 2021 | Waste Heat | WH | 852 | CC steam units | NPCC | Summer | 423 | 90 | 1 | 1 | 4041-HP steam turbine thrust bearings | D1-Forced - Immediate | 852-CC steam units
4041 | HP steam turbine thrust bearings | Steam Turbine | High Pressure Turbine | D1 | Forced - Immediate | 2021 | Waste Heat | WH | 852 | CC steam units | NPCC | Summer | 3270 | 90 | 1 | 1 | 4041-HP steam turbine thrust bearings | D1-Forced - Immediate | 852-CC steam units
4041 | HP steam turbine thrust bearings | Steam Turbine | High Pressure Turbine | U1 | Forced - Immediate | 2021 | Waste Heat | WH | 852 | CC steam units | RFC | Winter | 50.6665 | 190 | 1 | 1 | 4041-HP steam turbine thrust bearings | U1-Forced - Immediate | 852-CC steam units
4041 | HP steam turbine thrust bearings | Steam Turbine | High Pressure Turbine | D1 | Forced - Immediate | 2021 | Waste Heat | WH | 852 | CC steam units | NPCC | Summer | 533.3875 | 150.25 | 1 | 1 | 4041-HP steam turbine thrust bearings | D1-Forced - Immediate | 852-CC steam units
4041 | HP steam turbine thrust bearings | Steam Turbine | High Pressure Turbine | D1 | Forced - Immediate | 2021 | Waste Heat | WH | 852 | CC steam units | NPCC | Summer | 110107.4999 | 90 | 1 | 1 | 4041-HP steam turbine thrust bearings | D1-Forced - Immediate | 852-CC steam units
4041 | HP steam turbine thrust bearings | Steam Turbine | High Pressure Turbine | U1 | Forced - Immediate | 2021 | Gas | GG | 852 | CC steam units | WECC | Winter | 15978.4666 | 89 | 1 | 1 | 4041-HP steam turbine thrust bearings | U1-Forced - Immediate | 852-CC steam units
4041 | HP steam turbine thrust bearings | Steam Turbine | High Pressure Turbine | U1 | Forced - Immediate | 2021 | Waste Heat | WH | 852 | CC steam units | WECC | Summer | 53.8333 | 38 | 1 | 1 | 4041-HP steam turbine thrust bearings | U1-Forced - Immediate | 852-CC steam units
4099 | Other high pressure turbine problems | Steam Turbine | High Pressure Turbine | D1 | Forced - Immediate | 2021 | Coal | CC | 100 | Fossil-Steam | RFC | Summer | 409.6047 | 9.16 | 1 | 1 | 4099-Other high pressure turbine problems | D1-Forced - Immediate | 100-Fossil-Steam
4099 | Other high pressure turbine problems | Steam Turbine | High Pressure Turbine | U1 | Forced - Immediate | 2021 | Coal | CC | 100 | Fossil-Steam | SERC | Off-Peak | 188524.8329 | 587 | 1 | 1 | 4099-Other high pressure turbine problems | U1-Forced - Immediate | 100-Fossil-Steam
4099 | Other high pressure turbine problems | Steam Turbine | High Pressure Turbine | D1 | Forced - Immediate | 2021 | Coal | CC | 100 | Fossil-Steam | RFC | Off-Peak | 216 | 720 | 1 | 1 | 4099-Other high pressure turbine problems | D1-Forced - Immediate | 100-Fossil-Steam
4099 | Other high pressure turbine problems | Steam Turbine | High Pressure Turbine | U1 | Forced - Immediate | 2021 | Coal | CC | 100 | Fossil-Steam | MRO | Off-Peak | 162.6667 | 32 | 1 | 1 | 4099-Other high pressure turbine problems | U1-Forced - Immediate | 100-Fossil-Steam
4099 | Other high pressure turbine problems | Steam Turbine | High Pressure Turbine | D1 | Forced - Immediate | 2021 | Coal | CC | 100 | Fossil-Steam | RFC | Off-Peak | 91.8667 | 26 | 1 | 1 | 4099-Other high pressure turbine problems | D1-Forced - Immediate | 100-Fossil-Steam
4099 | Other high pressure turbine problems | Steam Turbine | High Pressure Turbine | D1 | Forced - Immediate | 2021 | Coal | CC | 100 | Fossil-Steam | RFC | Summer | 1998.125 | 11.5 | 1 | 1 | 4099-Other high pressure turbine problems | D1-Forced - Immediate | 100-Fossil-Steam
4099 | Other high pressure turbine problems | Steam Turbine | High Pressure Turbine | SF | Startup Failure | 2021 | Gas | GG | 100 | Fossil-Steam | SERC | Summer | 17252.7995 | 789 | 1 | 1 | 4099-Other high pressure turbine problems | SF-Startup Failure | 100-Fossil-Steam
4099 | Other high pressure turbine problems | Steam Turbine | High Pressure Turbine | U1 | Forced - Immediate | 2021 | Gas | GG | 100 | Fossil-Steam | RFC | Off-Peak | 35695.4832 | 379 | 1 | 1 | 4099-Other high pressure turbine problems | U1-Forced - Immediate | 100-Fossil-Steam
4099 | Other high pressure turbine problems | Steam Turbine | High Pressure Turbine | D1 | Forced - Immediate | 2021 | Coal | CC | 100 | Fossil-Steam | MRO | Off-Peak | 179 | 358 | 1 | 1 | 4099-Other high pressure turbine problems | D1-Forced - Immediate | 100-Fossil-Steam
4099 | Other high pressure turbine problems | Steam Turbine | High Pressure Turbine | D1 | Forced - Immediate | 2021 | Coal | CC | 100 | Fossil-Steam | RFC | Summer | 308.5833 | 5 | 1 | 1 | 4099-Other high pressure turbine problems | D1-Forced - Immediate | 100-Fossil-Steam
4099 | Other high pressure turbine problems | Steam Turbine | High Pressure Turbine | U1 | Forced - Immediate | 2021 | Coal | CC | 100 | Fossil-Steam | WECC | Off-Peak | 220 | 100 | 1 | 1 | 4099-Other high pressure turbine problems | U1-Forced - Immediate | 100-Fossil-Steam
4099 | Other high pressure turbine problems | Steam Turbine | High Pressure Turbine | D1 | Forced - Immediate | 2021 | Coal | CC | 100 | Fossil-Steam | MRO | Off-Peak | 62.39 | 5.1 | 1 | 1 | 4099-Other high pressure turbine problems | D1-Forced - Immediate | 100-Fossil-Steam
4099 | Other high pressure turbine problems | Steam Turbine | High Pressure Turbine | D1 | Forced - Immediate | 2021 | Coal | CC | 100 | Fossil-Steam | RFC | Off-Peak | 33005 | 5 | 1 | 1 | 4099-Other high pressure turbine problems | D1-Forced - Immediate | 100-Fossil-Steam
4099 | Other high pressure turbine problems | Steam Turbine | High Pressure Turbine | D1 | Forced - Immediate | 2021 | Coal | CC | 100 | Fossil-Steam | RFC | Summer | 90 | 10 | 1 | 1 | 4099-Other high pressure turbine problems | D1-Forced - Immediate | 100-Fossil-Steam
4099 | Other high pressure turbine problems | Steam Turbine | High Pressure Turbine | U1 | Forced - Immediate | 2021 | Coal | CC | 100 | Fossil-Steam | RFC | Summer | 382 | 191 | 1 | 1 | 4099-Other high pressure turbine problems | U1-Forced - Immediate | 100-Fossil-Steam
4099 | Other high pressure turbine problems | Steam Turbine | High Pressure Turbine | D1 | Forced - Immediate | 2021 | Coal | CC | 100 | Fossil-Steam | MRO | Off-Peak | 290.0665 | 458 | 1 | 1 | 4099-Other high pressure turbine problems | D1-Forced - Immediate | 100-Fossil-Steam
4099 | Other high pressure turbine problems | Steam Turbine | High Pressure Turbine | D1 | Forced - Immediate | 2021 | Coal | CC | 100 | Fossil-Steam | RFC | Summer | 126.8 | 12 | 1 | 1 | 4099-Other high pressure turbine problems | D1-Forced - Immediate | 100-Fossil-Steam
4099 | Other high pressure turbine problems | Steam Turbine | High Pressure Turbine | D1 | Forced - Immediate | 2021 | Coal | CC | 100 | Fossil-Steam | SERC | Winter | 45 | 20 | 1 | 1 | 4099-Other high pressure turbine problems | D1-Forced - Immediate | 100-Fossil-Steam
4099 | Other high pressure turbine problems | Steam Turbine | High Pressure Turbine | D1 | Forced - Immediate | 2021 | Coal | CC | 100 | Fossil-Steam | RFC | Summer | 1041.3333 | 10 | 1 | 1 | 4099-Other high pressure turbine problems | D1-Forced - Immediate | 100-Fossil-Steam
4099 | Other high pressure turbine problems | Steam Turbine | High Pressure Turbine | D1 | Forced - Immediate | 2021 | Coal | CC | 100 | Fossil-Steam | RFC | Summer | 1222.75 | 15 | 1 | 1 | 4099-Other high pressure turbine problems | D1-Forced - Immediate | 100-Fossil-Steam
4099 | Other high pressure turbine problems | Steam Turbine | High Pressure Turbine | D1 | Forced - Immediate | 2021 | Coal | CC | 100 | Fossil-Steam | RFC | Summer | 105.5 | 15 | 1 | 1 | 4099-Other high pressure turbine problems | D1-Forced - Immediate | 100-Fossil-Steam
4099 | Other high pressure turbine problems | Steam Turbine | High Pressure Turbine | D1 | Forced - Immediate | 2021 | Gas | GG | 100 | Fossil-Steam | NPCC | Winter | 60 | 150 | 1 | 1 | 4099-Other high pressure turbine problems | D1-Forced - Immediate | 100-Fossil-Steam
4099 | Other high pressure turbine problems | Steam Turbine | High Pressure Turbine | U1 | Forced - Immediate | 2021 | Coal | CC | 100 | Fossil-Steam | SERC | Summer | 18290.75 | 115 | 1 | 1 | 4099-Other high pressure turbine problems | U1-Forced - Immediate | 100-Fossil-Steam
4099 | Other high pressure turbine problems | Steam Turbine | High Pressure Turbine | D1 | Forced - Immediate | 2021 | Coal | CC | 100 | Fossil-Steam | RFC | Off-Peak | 1994.65 | 21 | 1 | 1 | 4099-Other high pressure turbine problems | D1-Forced - Immediate | 100-Fossil-Steam
4099 | Other high pressure turbine problems | Steam Turbine | High Pressure Turbine | U1 | Forced - Immediate | 2021 | Gas | GG | 100 | Fossil-Steam | SERC | Off-Peak | 15.4 | 66 | 1 | 1 | 4099-Other high pressure turbine problems | U1-Forced - Immediate | 100-Fossil-Steam
4099 | Other high pressure turbine problems | Steam Turbine | High Pressure Turbine | D1 | Forced - Immediate | 2021 | Coal | CC | 100 | Fossil-Steam | RFC | Off-Peak | 411.2666 | 31 | 1 | 1 | 4099-Other high pressure turbine problems | D1-Forced - Immediate | 100-Fossil-Steam
4099 | Other high pressure turbine problems | Steam Turbine | High Pressure Turbine | D1 | Forced - Immediate | 2021 | Coal | CC | 100 | Fossil-Steam | MRO | Summer | 648.2831 | 401 | 1 | 1 | 4099-Other high pressure turbine problems | D1-Forced - Immediate | 100-Fossil-Steam
4099 | Other high pressure turbine problems | Steam Turbine | High Pressure Turbine | D1 | Forced - Immediate | 2021 | Gas | GG | 100 | Fossil-Steam | MRO | Off-Peak | 133.8667 | 16 | 1 | 1 | 4099-Other high pressure turbine problems | D1-Forced - Immediate | 100-Fossil-Steam
4099 | Other high pressure turbine problems | Steam Turbine | High Pressure Turbine | D1 | Forced - Immediate | 2021 | Gas | GG | 100 | Fossil-Steam | RFC | Off-Peak | 0 | 0 | 1 | 1 | 4099-Other high pressure turbine problems | D1-Forced - Immediate | 100-Fossil-Steam
4099 | Other high pressure turbine problems | Steam Turbine | High Pressure Turbine | D1 | Forced - Immediate | 2021 | Gas | GG | 800 | Miscellaneous | NPCC | Summer | 5.0833 | 30.5 | 1 | 1 | 4099-Other high pressure turbine problems | D1-Forced - Immediate | 800-Miscellaneous
4099 | Other high pressure turbine problems | Steam Turbine | High Pressure Turbine | D1 | Forced - Immediate | 2021 | Gas | GG | 800 | Miscellaneous | NPCC | Summer | 15.9916 | 50.5 | 1 | 1 | 4099-Other high pressure turbine problems | D1-Forced - Immediate | 800-Miscellaneous
4099 | Other high pressure turbine problems | Steam Turbine | High Pressure Turbine | U1 | Forced - Immediate | 2021 | Coal | OS | 810 | Multi-boiler/Multi-turbine | NPCC | Winter | 1979.5 | 30 | 1 | 1 | 4099-Other high pressure turbine problems | U1-Forced - Immediate | 810-Multi-boiler/Multi-turbine
4099 | Other high pressure turbine problems | Steam Turbine | High Pressure Turbine | D1 | Forced - Immediate | 2021 | Coal | OS | 810 | Multi-boiler/Multi-turbine | NPCC | Winter | 985 | 15 | 1 | 1 | 4099-Other high pressure turbine problems | D1-Forced - Immediate | 810-Multi-boiler/Multi-turbine
4099 | Other high pressure turbine problems | Steam Turbine | High Pressure Turbine | U2 | Forced - Delayed | 2021 | Gas | GG | 850 | Combined Cycle Block | RFC | Summer | 1313.2499 | 382.5 | 1 | 1 | 4099-Other high pressure turbine problems | U2-Forced - Delayed | 850-Combined Cycle Block
4099 | Other high pressure turbine problems | Steam Turbine | High Pressure Turbine | D1 | Forced - Immediate | 2021 | Gas | GG | 850 | Combined Cycle Block | MRO | Off-Peak | 393.75 | 315 | 1 | 1 | 4099-Other high pressure turbine problems | D1-Forced - Immediate | 850-Combined Cycle Block
4099 | Other high pressure turbine problems | Steam Turbine | High Pressure Turbine | D1 | Forced - Immediate | 2021 | Gas | GG | 850 | Combined Cycle Block | SERC | Summer | 598.85 | 413 | 1 | 1 | 4099-Other high pressure turbine problems | D1-Forced - Immediate | 850-Combined Cycle Block
4099 | Other high pressure turbine problems | Steam Turbine | High Pressure Turbine | U1 | Forced - Immediate | 2021 | Gas | GG | 851 | CC GT units | RFC | Off-Peak | 255268 | 208 | 2 | 2 | 4099-Other high pressure turbine problems | U1-Forced - Immediate | 851-CC GT units
4099 | Other high pressure turbine problems | Steam Turbine | High Pressure Turbine | U1 | Forced - Immediate | 2021 | Gas | GG | 851 | CC GT units | MRO | Winter | 89.1 | 162 | 1 | 1 | 4099-Other high pressure turbine problems | U1-Forced - Immediate | 851-CC GT units
4099 | Other high pressure turbine problems | Steam Turbine | High Pressure Turbine | U1 | Forced - Immediate | 2021 | Gas | GG | 851 | CC GT units | MRO | Winter | 78.2999 | 162 | 1 | 1 | 4099-Other high pressure turbine problems | U1-Forced - Immediate | 851-CC GT units
4099 | Other high pressure turbine problems | Steam Turbine | High Pressure Turbine | U1 | Forced - Immediate | 2021 | Waste Heat | WH | 852 | CC steam units | WECC | Off-Peak | 161.4999 | 255 | 1 | 1 | 4099-Other high pressure turbine problems | U1-Forced - Immediate | 852-CC steam units
4099 | Other high pressure turbine problems | Steam Turbine | High Pressure Turbine | U1 | Forced - Immediate | 2021 | Waste Heat | WH | 852 | CC steam units | NPCC | Winter | 210.1666 | 130 | 1 | 1 | 4099-Other high pressure turbine problems | U1-Forced - Immediate | 852-CC steam units
4099 | Other high pressure turbine problems | Steam Turbine | High Pressure Turbine | U1 | Forced - Immediate | 2021 | Waste Heat | WH | 852 | CC steam units | WECC | Off-Peak | 41.2499 | 225 | 1 | 1 | 4099-Other high pressure turbine problems | U1-Forced - Immediate | 852-CC steam units
4099 | Other high pressure turbine problems | Steam Turbine | High Pressure Turbine | D1 | Forced - Immediate | 2021 | Waste Heat | WH | 852 | CC steam units | WECC | Summer | 66 | 22 | 1 | 1 | 4099-Other high pressure turbine problems | D1-Forced - Immediate | 852-CC steam units
4099 | Other high pressure turbine problems | Steam Turbine | High Pressure Turbine | SF | Startup Failure | 2021 | Waste Heat | WH | 852 | CC steam units | WECC | Off-Peak | 103.3332 | 248 | 1 | 1 | 4099-Other high pressure turbine problems | SF-Startup Failure | 852-CC steam units
4099 | Other high pressure turbine problems | Steam Turbine | High Pressure Turbine | U1 | Forced - Immediate | 2021 | Waste Heat | WH | 852 | CC steam units | MRO | Winter | 86.1332 | 152 | 1 | 1 | 4099-Other high pressure turbine problems | U1-Forced - Immediate | 852-CC steam units
4099 | Other high pressure turbine problems | Steam Turbine | High Pressure Turbine | U1 | Forced - Immediate | 2021 | Waste Heat | WH | 852 | CC steam units | MRO | Off-Peak | 332.0058 | 262.11 | 1 | 1 | 4099-Other high pressure turbine problems | U1-Forced - Immediate | 852-CC steam units
4099 | Other high pressure turbine problems | Steam Turbine | High Pressure Turbine | U1 | Forced - Immediate | 2021 | Waste Heat | WH | 852 | CC steam units | RFC | Off-Peak | 322766.75 | 263 | 1 | 1 | 4099-Other high pressure turbine problems | U1-Forced - Immediate | 852-CC steam units
4099 | Other high pressure turbine problems | Steam Turbine | High Pressure Turbine | U1 | Forced - Immediate | 2021 | Waste Heat | WH | 852 | CC steam units | WECC | Winter | 136.2999 | 282 | 1 | 1 | 4099-Other high pressure turbine problems | U1-Forced - Immediate | 852-CC steam units
4099 | Other high pressure turbine problems | Steam Turbine | High Pressure Turbine | U1 | Forced - Immediate | 2021 | Waste Heat | WH | 852 | CC steam units | WECC | Off-Peak | 571.5 | 90 | 1 | 1 | 4099-Other high pressure turbine problems | U1-Forced - Immediate | 852-CC steam units
4099 | Other high pressure turbine problems | Steam Turbine | High Pressure Turbine | U1 | Forced - Immediate | 2021 | Gas | GG | 852 | CC steam units | SERC | Off-Peak | 1213.9665 | 461 | 1 | 1 | 4099-Other high pressure turbine problems | U1-Forced - Immediate | 852-CC steam units
4099 | Other high pressure turbine problems | Steam Turbine | High Pressure Turbine | U1 | Forced - Immediate | 2021 | Waste Heat | WH | 862 | CoG steam units | TRE | Winter | 875.4166 | 275 | 1 | 1 | 4099-Other high pressure turbine problems | U1-Forced - Immediate | 862-CoG steam units
4100 | Outer casing B | Steam Turbine | Intermediate Pressure Turbine | U1 | Forced - Immediate | 2021 | Gas | GG | 851 | CC GT units | WECC | Off-Peak | 3173.3333 | 160 | 1 | 1 | 4100-Outer casing B | U1-Forced - Immediate | 851-CC GT units
4100 | Outer casing B | Steam Turbine | Intermediate Pressure Turbine | U1 | Forced - Immediate | 2021 | Gas | GG | 851 | CC GT units | WECC | Off-Peak | 21781.3333 | 160 | 1 | 1 | 4100-Outer casing B | U1-Forced - Immediate | 851-CC GT units
4100 | Outer casing B | Steam Turbine | Intermediate Pressure Turbine | U1 | Forced - Immediate | 2021 | Gas | GG | 852 | CC steam units | WECC | Off-Peak | 25320.7999 | 186 | 1 | 1 | 4100-Outer casing B | U1-Forced - Immediate | 852-CC steam units
4113 | Bucket or blade fouling B | Steam Turbine | Intermediate Pressure Turbine | U1 | Forced - Immediate | 2021 | Coal | CC | 100 | Fossil-Steam | MRO | Off-Peak | 263941.6664 | 475 | 1 | 1 | 4113-Bucket or blade fouling B | U1-Forced - Immediate | 100-Fossil-Steam
4120 | Shaft seals C | Steam Turbine | Intermediate Pressure Turbine | D1 | Forced - Immediate | 2021 | Gas | GG | 100 | Fossil-Steam | MRO | Summer | 43094 | 29 | 1 | 1 | 4120-Shaft seals C | D1-Forced - Immediate | 100-Fossil-Steam
4120 | Shaft seals C | Steam Turbine | Intermediate Pressure Turbine | U1 | Forced - Immediate | 2021 | Gas | GG | 851 | CC GT units | WECC | Off-Peak | 1336 | 167 | 1 | 1 | 4120-Shaft seals C | U1-Forced - Immediate | 851-CC GT units
4130 | Rotor shaft B | Steam Turbine | Intermediate Pressure Turbine | U1 | Forced - Immediate | 2021 | Gas | GG | 861 | CoG GT units | TRE | Summer | 316.6332 | 161 | 1 | 1 | 4130-Rotor shaft B | U1-Forced - Immediate | 861-CoG GT units
4130 | Rotor shaft B | Steam Turbine | Intermediate Pressure Turbine | U1 | Forced - Immediate | 2021 | Waste Heat | WH | 862 | CoG steam units | TRE | Winter | 7028.2666 | 176 | 1 | 1 | 4130-Rotor shaft B | U1-Forced - Immediate | 862-CoG steam units
4130 | Rotor shaft B | Steam Turbine | Intermediate Pressure Turbine | U1 | Forced - Immediate | 2021 | Waste Heat | WH | 862 | CoG steam units | TRE | Summer | 609 | 174 | 1 | 1 | 4130-Rotor shaft B | U1-Forced - Immediate | 862-CoG steam units
4140 | Bearings D | Steam Turbine | Intermediate Pressure Turbine | U1 | Forced - Immediate | 2021 | Coal | CC | 100 | Fossil-Steam | RFC | Off-Peak | 1228.5 | 270 | 1 | 1 | 4140-Bearings D | U1-Forced - Immediate | 100-Fossil-Steam
4140 | Bearings D | Steam Turbine | Intermediate Pressure Turbine | U2 | Forced - Delayed | 2021 | Coal | CC | 100 | Fossil-Steam | WECC | Summer | 176812.75 | 85 | 1 | 1 | 4140-Bearings D | U2-Forced - Delayed | 100-Fossil-Steam
4140 | Bearings D | Steam Turbine | Intermediate Pressure Turbine | U1 | Forced - Immediate | 2021 | Coal | CC | 100 | Fossil-Steam | RFC | Summer | 105191.6658 | 1300 | 1 | 1 | 4140-Bearings D | U1-Forced - Immediate | 100-Fossil-Steam
4140 | Bearings D | Steam Turbine | Intermediate Pressure Turbine | D1 | Forced - Immediate | 2021 | Coal | CC | 100 | Fossil-Steam | WECC | Off-Peak | 105.8 | 12 | 1 | 1 | 4140-Bearings D | D1-Forced - Immediate | 100-Fossil-Steam
4140 | Bearings D | Steam Turbine | Intermediate Pressure Turbine | U2 | Forced - Delayed | 2021 | Coal | CC | 100 | Fossil-Steam | WECC | Off-Peak | 70060.7 | 106 | 1 | 1 | 4140-Bearings D | U2-Forced - Delayed | 100-Fossil-Steam
4140 | Bearings D | Steam Turbine | Intermediate Pressure Turbine | U1 | Forced - Immediate | 2021 | Coal | CC | 100 | Fossil-Steam | RFC | Off-Peak | 679.4998 | 270 | 1 | 1 | 4140-Bearings D | U1-Forced - Immediate | 100-Fossil-Steam
4140 | Bearings D | Steam Turbine | Intermediate Pressure Turbine | D1 | Forced - Immediate | 2021 | Gas | GG | 100 | Fossil-Steam | RFC | Off-Peak | 4806.9998 | 660 | 1 | 1 | 4140-Bearings D | D1-Forced - Immediate | 100-Fossil-Steam
4140 | Bearings D | Steam Turbine | Intermediate Pressure Turbine | D1 | Forced - Immediate | 2021 | Coal | CC | 100 | Fossil-Steam | RFC | Winter | 3409.9998 | 600 | 1 | 1 | 4140-Bearings D | D1-Forced - Immediate | 100-Fossil-Steam
4140 | Bearings D | Steam Turbine | Intermediate Pressure Turbine | U2 | Forced - Delayed | 2021 | Coal | CC | 100 | Fossil-Steam | WECC | Off-Peak | 8047.1666 | 106 | 1 | 1 | 4140-Bearings D | U2-Forced - Delayed | 100-Fossil-Steam
4140 | Bearings D | Steam Turbine | Intermediate Pressure Turbine | U1 | Forced - Immediate | 2021 | Gas | GG | 850 | Combined Cycle Block | WECC | Summer | 793 | 244 | 1 | 1 | 4140-Bearings D | U1-Forced - Immediate | 850-Combined Cycle Block
4140 | Bearings D | Steam Turbine | Intermediate Pressure Turbine | D1 | Forced - Immediate | 2021 | Gas | GG | 850 | Combined Cycle Block | TRE | Summer | 736.5999 | 174 | 1 | 1 | 4140-Bearings D | D1-Forced - Immediate | 850-Combined Cycle Block
4140 | Bearings D | Steam Turbine | Intermediate Pressure Turbine | U1 | Forced - Immediate | 2021 | Gas | GG | 852 | CC steam units | WECC | Off-Peak | 1680 | 210 | 1 | 1 | 4140-Bearings D | U1-Forced - Immediate | 852-CC steam units
4141 | IP steam turbine thrust bearings | Steam Turbine | Intermediate Pressure Turbine | U1 | Forced - Immediate | 2021 | Coal | CC | 100 | Fossil-Steam | RFC | Summer | 64856.9996 | 585 | 1 | 1 | 4141-IP steam turbine thrust bearings | U1-Forced - Immediate | 100-Fossil-Steam
4199 | Other intermediate pressure turbine problems | Steam Turbine | Intermediate Pressure Turbine | D1 | Forced - Immediate | 2021 | Coal | CC | 100 | Fossil-Steam | RFC | Off-Peak | 916.6665 | 250 | 1 | 1 | 4199-Other intermediate pressure turbine problems | D1-Forced - Immediate | 100-Fossil-Steam
4199 | Other intermediate pressure turbine problems | Steam Turbine | Intermediate Pressure Turbine | U1 | Forced - Immediate | 2021 | Coal | CC | 100 | Fossil-Steam | WECC | Off-Peak | 4445.7 | 406 | 1 | 1 | 4199-Other intermediate pressure turbine problems | U1-Forced - Immediate | 100-Fossil-Steam
4199 | Other intermediate pressure turbine problems | Steam Turbine | Intermediate Pressure Turbine | U1 | Forced - Immediate | 2021 | Coal | CC | 100 | Fossil-Steam | SERC | Winter | 2314787.0164 | 839 | 1 | 1 | 4199-Other intermediate pressure turbine problems | U1-Forced - Immediate | 100-Fossil-Steam
4199 | Other intermediate pressure turbine problems | Steam Turbine | Intermediate Pressure Turbine | U1 | Forced - Immediate | 2021 | Coal | CC | 100 | Fossil-Steam | RFC | Summer | 38745 | 1350 | 1 | 1 | 4199-Other intermediate pressure turbine problems | U1-Forced - Immediate | 100-Fossil-Steam
4199 | Other intermediate pressure turbine problems | Steam Turbine | Intermediate Pressure Turbine | D1 | Forced - Immediate | 2021 | Gas | GG | 100 | Fossil-Steam | MRO | Winter | 21215.5667 | 26 | 1 | 1 | 4199-Other intermediate pressure turbine problems | D1-Forced - Immediate | 100-Fossil-Steam
4199 | Other intermediate pressure turbine problems | Steam Turbine | Intermediate Pressure Turbine | U1 | Forced - Immediate | 2021 | Coal | CC | 100 | Fossil-Steam | SERC | Off-Peak | 34305.5166 | 121 | 1 | 1 | 4199-Other intermediate pressure turbine problems | U1-Forced - Immediate | 100-Fossil-Steam
4199 | Other intermediate pressure turbine problems | Steam Turbine | Intermediate Pressure Turbine | D1 | Forced - Immediate | 2021 | Gas | GG | 850 | Combined Cycle Block | SERC | Summer | 88.8666 | 172 | 1 | 1 | 4199-Other intermediate pressure turbine problems | D1-Forced - Immediate | 850-Combined Cycle Block
4199 | Other intermediate pressure turbine problems | Steam Turbine | Intermediate Pressure Turbine | D1 | Forced - Immediate | 2021 | Gas | GG | 850 | Combined Cycle Block | SERC | Summer | 30.5 | 15 | 1 | 1 | 4199-Other intermediate pressure turbine problems | D1-Forced - Immediate | 850-Combined Cycle Block
4199 | Other intermediate pressure turbine problems | Steam Turbine | Intermediate Pressure Turbine | U1 | Forced - Immediate | 2021 | Gas | GG | 851 | CC GT units | RFC | Summer | 514 | 257 | 1 | 1 | 4199-Other intermediate pressure turbine problems | U1-Forced - Immediate | 851-CC GT units
4199 | Other intermediate pressure turbine problems | Steam Turbine | Intermediate Pressure Turbine | U1 | Forced - Immediate | 2021 | Gas | GG | 852 | CC steam units | SERC | Summer | 970.9332 | 331 | 1 | 1 | 4199-Other intermediate pressure turbine problems | U1-Forced - Immediate | 852-CC steam units
4199 | Other intermediate pressure turbine problems | Steam Turbine | Intermediate Pressure Turbine | U1 | Forced - Immediate | 2021 | Gas | GG | 852 | CC steam units | SERC | Winter | 655.9998 | 492 | 1 | 1 | 4199-Other intermediate pressure turbine problems | U1-Forced - Immediate | 852-CC steam units
4200 | Outer casing C | Steam Turbine | Low Pressure Turbine | D1 | Forced - Immediate | 2021 | Gas | GG | 100 | Fossil-Steam | SERC | Off-Peak | 15746.2999 | 159 | 1 | 1 | 4200-Outer casing C | D1-Forced - Immediate | 100-Fossil-Steam
4200 | Outer casing C | Steam Turbine | Low Pressure Turbine | D1 | Forced - Immediate | 2021 | Waste Heat | WH | 852 | CC steam units | SERC | Summer | 24879.6 | 12 | 1 | 1 | 4200-Outer casing C | D1-Forced - Immediate | 852-CC steam units
4201 | Inner casing A | Steam Turbine | Low Pressure Turbine | U1 | Forced - Immediate | 2021 | Coal | CC | 100 | Fossil-Steam | MRO | Summer | 91.1256 | 160.81 | 1 | 1 | 4201-Inner casing A | U1-Forced - Immediate | 100-Fossil-Steam
4210 | Nozzles and nozzle blocks A | Steam Turbine | Low Pressure Turbine | SF | Startup Failure | 2021 | Gas | GG | 810 | Multi-boiler/Multi-turbine | RFC | Winter | 7483.52 | 140.8 | 1 | 1 | 4210-Nozzles and nozzle blocks A | SF-Startup Failure | 810-Multi-boiler/Multi-turbine
4210 | Nozzles and nozzle blocks A | Steam Turbine | Low Pressure Turbine | D1 | Forced - Immediate | 2021 | Gas | GG | 850 | Combined Cycle Block | TRE | Off-Peak | 62836 | 60 | 1 | 1 | 4210-Nozzles and nozzle blocks A | D1-Forced - Immediate | 850-Combined Cycle Block
4210 | Nozzles and nozzle blocks A | Steam Turbine | Low Pressure Turbine | U2 | Forced - Delayed | 2021 | Waste Heat | WH | 852 | CC steam units | MRO | Winter | 7190.1332 | 236 | 1 | 1 | 4210-Nozzles and nozzle blocks A | U2-Forced - Delayed | 852-CC steam units
4211 | Diaphragms C | Steam Turbine | Low Pressure Turbine | U1 | Forced - Immediate | 2021 | Gas | GG | 100 | Fossil-Steam | RFC | Off-Peak | 2849.25 | 145 | 1 | 1 | 4211-Diaphragms C | U1-Forced - Immediate | 100-Fossil-Steam
4211 | Diaphragms C | Steam Turbine | Low Pressure Turbine | U1 | Forced - Immediate | 2021 | Gas | GG | 100 | Fossil-Steam | RFC | Off-Peak | 541.2666 | 92 | 1 | 1 | 4211-Diaphragms C | U1-Forced - Immediate | 100-Fossil-Steam
4211 | Diaphragms C | Steam Turbine | Low Pressure Turbine | U1 | Forced - Immediate | 2021 | Gas | GG | 850 | Combined Cycle Block | WECC | Off-Peak | 3132 | 522 | 1 | 1 | 4211-Diaphragms C | U1-Forced - Immediate | 850-Combined Cycle Block
4212 | Buckets or blades C | Steam Turbine | Low Pressure Turbine | D2 | Forced - Delayed | 2021 | Coal | LI | 100 | Fossil-Steam | TRE | Summer | 9.8333 | 10 | 1 | 1 | 4212-Buckets or blades C | D2-Forced - Delayed | 100-Fossil-Steam
4212 | Buckets or blades C | Steam Turbine | Low Pressure Turbine | D2 | Forced - Delayed | 2021 | Coal | LI | 100 | Fossil-Steam | TRE | Summer | 550.6667 | 20 | 1 | 1 | 4212-Buckets or blades C | D2-Forced - Delayed | 100-Fossil-Steam
4212 | Buckets or blades C | Steam Turbine | Low Pressure Turbine | U1 | Forced - Immediate | 2021 | Coal | CC | 100 | Fossil-Steam | RFC | Winter | 756511.6 | 361 | 1 | 1 | 4212-Buckets or blades C | U1-Forced - Immediate | 100-Fossil-Steam
4212 | Buckets or blades C | Steam Turbine | Low Pressure Turbine | U1 | Forced - Immediate | 2021 | Oil | OO | 100 | Fossil-Steam | NPCC | Off-Peak | 434763 | 603 | 1 | 1 | 4212-Buckets or blades C | U1-Forced - Immediate | 100-Fossil-Steam
4212 | Buckets or blades C | Steam Turbine | Low Pressure Turbine | D2 | Forced - Delayed | 2021 | Coal | LI | 100 | Fossil-Steam | TRE | Summer | 125.7 | 18 | 1 | 1 | 4212-Buckets or blades C | D2-Forced - Delayed | 100-Fossil-Steam
4212 | Buckets or blades C | Steam Turbine | Low Pressure Turbine | SF | Startup Failure | 2021 | Oil | OO | 100 | Fossil-Steam | NPCC | Winter | 450705.1031 | 605.8 | 1 | 1 | 4212-Buckets or blades C | SF-Startup Failure | 100-Fossil-Steam
4212 | Buckets or blades C | Steam Turbine | Low Pressure Turbine | U1 | Forced - Immediate | 2021 | Gas | GG | 850 | Combined Cycle Block | RFC | Summer | 135013.0332 | 457 | 1 | 1 | 4212-Buckets or blades C | U1-Forced - Immediate | 850-Combined Cycle Block
4212 | Buckets or blades C | Steam Turbine | Low Pressure Turbine | D1 | Forced - Immediate | 2021 | Gas | GG | 850 | Combined Cycle Block | NPCC | Summer | 196.2165 | 193 | 1 | 1 | 4212-Buckets or blades C | D1-Forced - Immediate | 850-Combined Cycle Block
4212 | Buckets or blades C | Steam Turbine | Low Pressure Turbine | U1 | Forced - Immediate | 2021 | Gas | GG | 851 | CC GT units | WECC | Summer | 3307.5 | 175 | 1 | 1 | 4212-Buckets or blades C | U1-Forced - Immediate | 851-CC GT units
4212 | Buckets or blades C | Steam Turbine | Low Pressure Turbine | U1 | Forced - Immediate | 2021 | Gas | GG | 851 | CC GT units | WECC | Summer | 7352.2165 | 187 | 1 | 1 | 4212-Buckets or blades C | U1-Forced - Immediate | 851-CC GT units
4212 | Buckets or blades C | Steam Turbine | Low Pressure Turbine | U1 | Forced - Immediate | 2021 | Waste Heat | WH | 852 | CC steam units | WECC | Summer | 9079.5832 | 275 | 1 | 1 | 4212-Buckets or blades C | U1-Forced - Immediate | 852-CC steam units
4212 | Buckets or blades C | Steam Turbine | Low Pressure Turbine | U1 | Forced - Immediate | 2021 | Gas | GG | 852 | CC steam units | WECC | Off-Peak | 1488 | 186 | 1 | 1 | 4212-Buckets or blades C | U1-Forced - Immediate | 852-CC steam units
4213 | Bucket or blade fouling A | Steam Turbine | Low Pressure Turbine | U1 | Forced - Immediate | 2021 | Gas | GG | 100 | Fossil-Steam | MRO | Winter | 1174560 | 480 | 1 | 1 | 4213-Bucket or blade fouling A | U1-Forced - Immediate | 100-Fossil-Steam
4220 | Shaft seals D | Steam Turbine | Low Pressure Turbine | D1 | Forced - Immediate | 2021 | Coal | CC | 100 | Fossil-Steam | SERC | Winter | 38701.8667 | 32 | 1 | 1 | 4220-Shaft seals D | D1-Forced - Immediate | 100-Fossil-Steam
4220 | Shaft seals D | Steam Turbine | Low Pressure Turbine | D1 | Forced - Immediate | 2021 | Coal | CC | 100 | Fossil-Steam | SERC | Winter | 8155.72 | 8.2 | 1 | 1 | 4220-Shaft seals D | D1-Forced - Immediate | 100-Fossil-Steam
4220 | Shaft seals D | Steam Turbine | Low Pressure Turbine | U1 | Forced - Immediate | 2021 | Coal | CC | 100 | Fossil-Steam | WECC | Off-Peak | 3738.9665 | 446 | 1 | 1 | 4220-Shaft seals D | U1-Forced - Immediate | 100-Fossil-Steam
4220 | Shaft seals D | Steam Turbine | Low Pressure Turbine | U1 | Forced - Immediate | 2021 | Gas | GG | 851 | CC GT units | RFC | Summer | 6137.5265 | 252.4 | 1 | 1 | 4220-Shaft seals D | U1-Forced - Immediate | 851-CC GT units
4220 | Shaft seals D | Steam Turbine | Low Pressure Turbine | U1 | Forced - Immediate | 2021 | Gas | GG | 851 | CC GT units | RFC | Summer | 5768.4 | 253 | 1 | 1 | 4220-Shaft seals D | U1-Forced - Immediate | 851-CC GT units
4220 | Shaft seals D | Steam Turbine | Low Pressure Turbine | U1 | Forced - Immediate | 2021 | Gas | GG | 852 | CC steam units | RFC | Summer | 7908.9998 | 330 | 1 | 1 | 4220-Shaft seals D | U1-Forced - Immediate | 852-CC steam units
4230 | Rotor shaft A | Steam Turbine | Low Pressure Turbine | U1 | Forced - Immediate | 2021 | Gas | GG | 810 | Multi-boiler/Multi-turbine | RFC | Summer | 2631.9066 | 121.1 | 1 | 1 | 4230-Rotor shaft A | U1-Forced - Immediate | 810-Multi-boiler/Multi-turbine
4240 | Bearings E | Steam Turbine | Low Pressure Turbine | U1 | Forced - Immediate | 2021 | Gas | GG | 100 | Fossil-Steam | MRO | Off-Peak | 64195.8332 | 355 | 1 | 1 | 4240-Bearings E | U1-Forced - Immediate | 100-Fossil-Steam
4240 | Bearings E | Steam Turbine | Low Pressure Turbine | SF | Startup Failure | 2021 | Coal | CC | 100 | Fossil-Steam | SERC | Winter | 15890.7 | 658 | 1 | 1 | 4240-Bearings E | SF-Startup Failure | 100-Fossil-Steam
4240 | Bearings E | Steam Turbine | Low Pressure Turbine | U1 | Forced - Immediate | 2021 | Gas | GG | 100 | Fossil-Steam | MRO | Winter | 428364 | 48.9 | 1 | 1 | 4240-Bearings E | U1-Forced - Immediate | 100-Fossil-Steam
4240 | Bearings E | Steam Turbine | Low Pressure Turbine | U1 | Forced - Immediate | 2021 | Gas | GG | 100 | Fossil-Steam | WECC | Off-Peak | 1483.1166 | 73 | 1 | 1 | 4240-Bearings E | U1-Forced - Immediate | 100-Fossil-Steam
4240 | Bearings E | Steam Turbine | Low Pressure Turbine | U1 | Forced - Immediate | 2021 | Coal | CC | 100 | Fossil-Steam | SERC | Off-Peak | 7423.3329 | 680 | 1 | 1 | 4240-Bearings E | U1-Forced - Immediate | 100-Fossil-Steam
4240 | Bearings E | Steam Turbine | Low Pressure Turbine | U1 | Forced - Immediate | 2021 | Coal | CC | 100 | Fossil-Steam | MRO | Off-Peak | 9821.2329 | 686 | 1 | 1 | 4240-Bearings E | U1-Forced - Immediate | 100-Fossil-Steam
4240 | Bearings E | Steam Turbine | Low Pressure Turbine | U1 | Forced - Immediate | 2021 | Coal | CC | 100 | Fossil-Steam | SERC | Winter | 160552 | 658 | 1 | 1 | 4240-Bearings E | U1-Forced - Immediate | 100-Fossil-Steam
4240 | Bearings E | Steam Turbine | Low Pressure Turbine | U1 | Forced - Immediate | 2021 | Coal | CC | 100 | Fossil-Steam | SERC | Off-Peak | 1984.9499 | 297 | 1 | 1 | 4240-Bearings E | U1-Forced - Immediate | 100-Fossil-Steam
4240 | Bearings E | Steam Turbine | Low Pressure Turbine | U1 | Forced - Immediate | 2021 | Coal | CC | 100 | Fossil-Steam | SERC | Off-Peak | 11419.65 | 297 | 1 | 1 | 4240-Bearings E | U1-Forced - Immediate | 100-Fossil-Steam
4240 | Bearings E | Steam Turbine | Low Pressure Turbine | U2 | Forced - Delayed | 2021 | Coal | CC | 100 | Fossil-Steam | SERC | Summer | 1054.5 | 285 | 1 | 1 | 4240-Bearings E | U2-Forced - Delayed | 100-Fossil-Steam
4240 | Bearings E | Steam Turbine | Low Pressure Turbine | D1 | Forced - Immediate | 2021 | Coal | CC | 100 | Fossil-Steam | SERC | Off-Peak | 696.9666 | 103 | 1 | 1 | 4240-Bearings E | D1-Forced - Immediate | 100-Fossil-Steam
4240 | Bearings E | Steam Turbine | Low Pressure Turbine | U1 | Forced - Immediate | 2021 | Gas | GG | 100 | Fossil-Steam | NPCC | Off-Peak | 709.7831 | 575.5 | 1 | 1 | 4240-Bearings E | U1-Forced - Immediate | 100-Fossil-Steam
4240 | Bearings E | Steam Turbine | Low Pressure Turbine | U2 | Forced - Delayed | 2021 | Coal | CC | 100 | Fossil-Steam | SERC | Summer | 13746.4999 | 285 | 1 | 1 | 4240-Bearings E | U2-Forced - Delayed | 100-Fossil-Steam
4240 | Bearings E | Steam Turbine | Low Pressure Turbine | D1 | Forced - Immediate | 2021 | Coal | CC | 100 | Fossil-Steam | MRO | Summer | 53 | 53 | 1 | 1 | 4240-Bearings E | D1-Forced - Immediate | 100-Fossil-Steam
4240 | Bearings E | Steam Turbine | Low Pressure Turbine | SF | Startup Failure | 2021 | Gas | GG | 100 | Fossil-Steam | SERC | Summer | 5746.5497 | 789 | 1 | 1 | 4240-Bearings E | SF-Startup Failure | 100-Fossil-Steam
4240 | Bearings E | Steam Turbine | Low Pressure Turbine | U1 | Forced - Immediate | 2021 | Geothermal | GE | 830 | Geothermal | WECC | Winter | 130.6666 | 49 | 1 | 1 | 4240-Bearings E | U1-Forced - Immediate | 830-Geothermal
4240 | Bearings E | Steam Turbine | Low Pressure Turbine | U1 | Forced - Immediate | 2021 | Geothermal | GE | 830 | Geothermal | WECC | Winter | 14763.6 | 72 | 1 | 1 | 4240-Bearings E | U1-Forced - Immediate | 830-Geothermal
4240 | Bearings E | Steam Turbine | Low Pressure Turbine | D1 | Forced - Immediate | 2021 | Geothermal | GE | 830 | Geothermal | WECC | Off-Peak | 3175.1116 | 25.99 | 1 | 1 | 4240-Bearings E | D1-Forced - Immediate | 830-Geothermal
4240 | Bearings E | Steam Turbine | Low Pressure Turbine | U1 | Forced - Immediate | 2021 | Geothermal | GE | 830 | Geothermal | WECC | Winter | 45003.6 | 72 | 1 | 1 | 4240-Bearings E | U1-Forced - Immediate | 830-Geothermal
4240 | Bearings E | Steam Turbine | Low Pressure Turbine | D1 | Forced - Immediate | 2021 | Geothermal | GE | 830 | Geothermal | WECC | Winter | 38.5667 | 13 | 1 | 1 | 4240-Bearings E | D1-Forced - Immediate | 830-Geothermal
4240 | Bearings E | Steam Turbine | Low Pressure Turbine | U1 | Forced - Immediate | 2021 | Geothermal | GE | 830 | Geothermal | WECC | Winter | 627.6 | 72 | 1 | 1 | 4240-Bearings E | U1-Forced - Immediate | 830-Geothermal
4240 | Bearings E | Steam Turbine | Low Pressure Turbine | U1 | Forced - Immediate | 2021 | Gas | GG | 850 | Combined Cycle Block | RFC | Summer | 885.8883 | 115.3 | 1 | 1 | 4240-Bearings E | U1-Forced - Immediate | 850-Combined Cycle Block
4240 | Bearings E | Steam Turbine | Low Pressure Turbine | D1 | Forced - Immediate | 2021 | Gas | GG | 850 | Combined Cycle Block | WECC | Off-Peak | 1236.7 | 149 | 1 | 1 | 4240-Bearings E | D1-Forced - Immediate | 850-Combined Cycle Block
4240 | Bearings E | Steam Turbine | Low Pressure Turbine | U1 | Forced - Immediate | 2021 | Gas | GG | 850 | Combined Cycle Block | WECC | Off-Peak | 1506.5165 | 259 | 1 | 1 | 4240-Bearings E | U1-Forced - Immediate | 850-Combined Cycle Block
4240 | Bearings E | Steam Turbine | Low Pressure Turbine | U1 | Forced - Immediate | 2021 | Gas | GG | 850 | Combined Cycle Block | RFC | Summer | 1031.935 | 115.3 | 1 | 1 | 4240-Bearings E | U1-Forced - Immediate | 850-Combined Cycle Block
4240 | Bearings E | Steam Turbine | Low Pressure Turbine | U1 | Forced - Immediate | 2021 | Gas | GG | 850 | Combined Cycle Block | NPCC | Winter | 26.505 | 58.9 | 1 | 1 | 4240-Bearings E | U1-Forced - Immediate | 850-Combined Cycle Block
4240 | Bearings E | Steam Turbine | Low Pressure Turbine | U1 | Forced - Immediate | 2021 | Gas | GG | 850 | Combined Cycle Block | WECC | Off-Peak | 45622.85 | 259 | 1 | 1 | 4240-Bearings E | U1-Forced - Immediate | 850-Combined Cycle Block
4240 | Bearings E | Steam Turbine | Low Pressure Turbine | U1 | Forced - Immediate | 2021 | Gas | GG | 850 | Combined Cycle Block | WECC | Off-Peak | 26094.25 | 259 | 1 | 1 | 4240-Bearings E | U1-Forced - Immediate | 850-Combined Cycle Block
4240 | Bearings E | Steam Turbine | Low Pressure Turbine | U1 | Forced - Immediate | 2021 | Gas | GG | 850 | Combined Cycle Block | RFC | Summer | 538.0666 | 115.3 | 1 | 1 | 4240-Bearings E | U1-Forced - Immediate | 850-Combined Cycle Block
4240 | Bearings E | Steam Turbine | Low Pressure Turbine | U1 | Forced - Immediate | 2021 | Gas | GG | 850 | Combined Cycle Block | RFC | Summer | 447.7483 | 115.3 | 1 | 1 | 4240-Bearings E | U1-Forced - Immediate | 850-Combined Cycle Block
4240 | Bearings E | Steam Turbine | Low Pressure Turbine | U1 | Forced - Immediate | 2021 | Gas | GG | 850 | Combined Cycle Block | RFC | Summer | 682.1916 | 115.3 | 1 | 1 | 4240-Bearings E | U1-Forced - Immediate | 850-Combined Cycle Block
4240 | Bearings E | Steam Turbine | Low Pressure Turbine | U1 | Forced - Immediate | 2021 | Gas | GG | 850 | Combined Cycle Block | RFC | Summer | 985.815 | 115.3 | 1 | 1 | 4240-Bearings E | U1-Forced - Immediate | 850-Combined Cycle Block
4240 | Bearings E | Steam Turbine | Low Pressure Turbine | U1 | Forced - Immediate | 2021 | Gas | GG | 850 | Combined Cycle Block | RFC | Summer | 726.39 | 115.3 | 1 | 1 | 4240-Bearings E | U1-Forced - Immediate | 850-Combined Cycle Block
4240 | Bearings E | Steam Turbine | Low Pressure Turbine | U1 | Forced - Immediate | 2021 | Waste Heat | WH | 852 | CC steam units | WECC | Summer | 306.6 | 292 | 1 | 1 | 4240-Bearings E | U1-Forced - Immediate | 852-CC steam units
4240 | Bearings E | Steam Turbine | Low Pressure Turbine | U1 | Forced - Immediate | 2021 | Gas | GG | 852 | CC steam units | WECC | Summer | 193.2 | 168 | 1 | 1 | 4240-Bearings E | U1-Forced - Immediate | 852-CC steam units
4240 | Bearings E | Steam Turbine | Low Pressure Turbine | U1 | Forced - Immediate | 2021 | Waste Heat | WH | 852 | CC steam units | WECC | Summer | 296.8665 | 292 | 1 | 1 | 4240-Bearings E | U1-Forced - Immediate | 852-CC steam units
4240 | Bearings E | Steam Turbine | Low Pressure Turbine | U1 | Forced - Immediate | 2021 | Waste Heat | WH | 852 | CC steam units | WECC | Summer | 2511.2 | 292 | 1 | 1 | 4240-Bearings E | U1-Forced - Immediate | 852-CC steam units
4240 | Bearings E | Steam Turbine | Low Pressure Turbine | U1 | Forced - Immediate | 2021 | Gas | GG | 852 | CC steam units | TRE | Winter | 349.35 | 137 | 1 | 1 | 4240-Bearings E | U1-Forced - Immediate | 852-CC steam units
4240 | Bearings E | Steam Turbine | Low Pressure Turbine | U1 | Forced - Immediate | 2021 | Waste Heat | WH | 852 | CC steam units | WECC | Summer | 19447.2 | 292 | 1 | 1 | 4240-Bearings E | U1-Forced - Immediate | 852-CC steam units
4241 | LP steam turbine thrust bearings | Steam Turbine | Low Pressure Turbine | D1 | Forced - Immediate | 2021 | Coal | CC | 100 | Fossil-Steam | RFC | Summer | 579.1333 | 68 | 1 | 1 | 4241-LP steam turbine thrust bearings | D1-Forced - Immediate | 100-Fossil-Steam
4241 | LP steam turbine thrust bearings | Steam Turbine | Low Pressure Turbine | D1 | Forced - Immediate | 2021 | Gas | GG | 850 | Combined Cycle Block | RFC | Off-Peak | 107.1 | 63 | 1 | 1 | 4241-LP steam turbine thrust bearings | D1-Forced - Immediate | 850-Combined Cycle Block
4241 | LP steam turbine thrust bearings | Steam Turbine | Low Pressure Turbine | D1 | Forced - Immediate | 2021 | Gas | GG | 850 | Combined Cycle Block | RFC | Off-Peak | 14246.4 | 128 | 1 | 1 | 4241-LP steam turbine thrust bearings | D1-Forced - Immediate | 850-Combined Cycle Block
4241 | LP steam turbine thrust bearings | Steam Turbine | Low Pressure Turbine | U1 | Forced - Immediate | 2021 | Gas | GG | 850 | Combined Cycle Block | WECC | Off-Peak | 7384.025 | 244.1 | 1 | 1 | 4241-LP steam turbine thrust bearings | U1-Forced - Immediate | 850-Combined Cycle Block
4250 | Other low pressure turbine problems | Steam Turbine | Low Pressure Turbine | U1 | Forced - Immediate | 2021 | Coal | CC | 100 | Fossil-Steam | RFC | Summer | 13531.1665 | 190 | 1 | 1 | 4250-Other low pressure turbine problems | U1-Forced - Immediate | 100-Fossil-Steam
4250 | Other low pressure turbine problems | Steam Turbine | Low Pressure Turbine | D1 | Forced - Immediate | 2021 | Coal | CC | 100 | Fossil-Steam | SERC | Summer | 102873.3333 | 100 | 1 | 1 | 4250-Other low pressure turbine problems | D1-Forced - Immediate | 100-Fossil-Steam
4250 | Other low pressure turbine problems | Steam Turbine | Low Pressure Turbine | U1 | Forced - Immediate | 2021 | Coal | CC | 100 | Fossil-Steam | RFC | Winter | 4578.8329 | 662 | 1 | 1 | 4250-Other low pressure turbine problems | U1-Forced - Immediate | 100-Fossil-Steam
4250 | Other low pressure turbine problems | Steam Turbine | Low Pressure Turbine | SF | Startup Failure | 2021 | Gas | GG | 100 | Fossil-Steam | MRO | Summer | 86139.5331 | 404 | 1 | 1 | 4250-Other low pressure turbine problems | SF-Startup Failure | 100-Fossil-Steam
4250 | Other low pressure turbine problems | Steam Turbine | Low Pressure Turbine | U1 | Forced - Immediate | 2021 | Gas | GG | 100 | Fossil-Steam | SERC | Off-Peak | 499.6997 | 789 | 1 | 1 | 4250-Other low pressure turbine problems | U1-Forced - Immediate | 100-Fossil-Steam
4250 | Other low pressure turbine problems | Steam Turbine | Low Pressure Turbine | U1 | Forced - Immediate | 2021 | Coal | CC | 100 | Fossil-Steam | RFC | Summer | 10393 | 190 | 1 | 1 | 4250-Other low pressure turbine problems | U1-Forced - Immediate | 100-Fossil-Steam
4250 | Other low pressure turbine problems | Steam Turbine | Low Pressure Turbine | U1 | Forced - Immediate | 2021 | Coal | CC | 100 | Fossil-Steam | RFC | Winter | 42246.6329 | 662 | 1 | 1 | 4250-Other low pressure turbine problems | U1-Forced - Immediate | 100-Fossil-Steam
4250 | Other low pressure turbine problems | Steam Turbine | Low Pressure Turbine | D1 | Forced - Immediate | 2021 | Gas | GG | 100 | Fossil-Steam | SERC | Off-Peak | 2898.7 | 41 | 1 | 1 | 4250-Other low pressure turbine problems | D1-Forced - Immediate | 100-Fossil-Steam
4250 | Other low pressure turbine problems | Steam Turbine | Low Pressure Turbine | U1 | Forced - Immediate | 2021 | Coal | CC | 100 | Fossil-Steam | RFC | Summer | 3710.3412 | 627.1 | 1 | 1 | 4250-Other low pressure turbine problems | U1-Forced - Immediate | 100-Fossil-Steam
4250 | Other low pressure turbine problems | Steam Turbine | Low Pressure Turbine | U1 | Forced - Immediate | 2021 | Coal | CC | 100 | Fossil-Steam | RFC | Winter | 25972.4664 | 662 | 1 | 1 | 4250-Other low pressure turbine problems | U1-Forced - Immediate | 100-Fossil-Steam
4250 | Other low pressure turbine problems | Steam Turbine | Low Pressure Turbine | U1 | Forced - Immediate | 2021 | Coal | CC | 100 | Fossil-Steam | RFC | Winter | 3001.0664 | 662 | 1 | 1 | 4250-Other low pressure turbine problems | U1-Forced - Immediate | 100-Fossil-Steam
4250 | Other low pressure turbine problems | Steam Turbine | Low Pressure Turbine | D1 | Forced - Immediate | 2021 | Gas | GG | 100 | Fossil-Steam | SERC | Off-Peak | 21568.2499 | 165 | 1 | 1 | 4250-Other low pressure turbine problems | D1-Forced - Immediate | 100-Fossil-Steam
4250 | Other low pressure turbine problems | Steam Turbine | Low Pressure Turbine | U1 | Forced - Immediate | 2021 | Gas | GG | 100 | Fossil-Steam | MRO | Off-Peak | 479161.1997 | 504 | 1 | 1 | 4250-Other low pressure turbine problems | U1-Forced - Immediate | 100-Fossil-Steam
4250 | Other low pressure turbine problems | Steam Turbine | Low Pressure Turbine | U1 | Forced - Immediate | 2021 | Coal | CC | 100 | Fossil-Steam | RFC | Winter | 5329.1 | 662 | 1 | 1 | 4250-Other low pressure turbine problems | U1-Forced - Immediate | 100-Fossil-Steam
4250 | Other low pressure turbine problems | Steam Turbine | Low Pressure Turbine | U1 | Forced - Immediate | 2021 | Gas | GG | 100 | Fossil-Steam | MRO | Winter | 1474.3783 | 22.9 | 1 | 1 | 4250-Other low pressure turbine problems | U1-Forced - Immediate | 100-Fossil-Steam
4250 | Other low pressure turbine problems | Steam Turbine | Low Pressure Turbine | U1 | Forced - Immediate | 2021 | Coal | OS | 650 | Fluidized Bed | SERC | Summer | 2275.6331 | 293 | 1 | 1 | 4250-Other low pressure turbine problems | U1-Forced - Immediate | 650-Fluidized Bed
4250 | Other low pressure turbine problems | Steam Turbine | Low Pressure Turbine | U1 | Forced - Immediate | 2021 | Coal | CC | 650 | Fluidized Bed | RFC | Summer | 94.35 | 111 | 1 | 1 | 4250-Other low pressure turbine problems | U1-Forced - Immediate | 650-Fluidized Bed
4250 | Other low pressure turbine problems | Steam Turbine | Low Pressure Turbine | D1 | Forced - Immediate | 2021 | Other | BM | 800 | Miscellaneous | WECC | Off-Peak | 0 | 0 | 1 | 1 | 4250-Other low pressure turbine problems | D1-Forced - Immediate | 800-Miscellaneous
4250 | Other low pressure turbine problems | Steam Turbine | Low Pressure Turbine | SF | Startup Failure | 2021 | Gas | GG | 810 | Multi-boiler/Multi-turbine | RFC | Summer | 9065.8332 | 550 | 1 | 1 | 4250-Other low pressure turbine problems | SF-Startup Failure | 810-Multi-boiler/Multi-turbine
4250 | Other low pressure turbine problems | Steam Turbine | Low Pressure Turbine | D1 | Forced - Immediate | 2021 | Geothermal | GE | 830 | Geothermal | WECC | Winter | 49.5 | 22 | 1 | 1 | 4250-Other low pressure turbine problems | D1-Forced - Immediate | 830-Geothermal
4250 | Other low pressure turbine problems | Steam Turbine | Low Pressure Turbine | D1 | Forced - Immediate | 2021 | Gas | GG | 850 | Combined Cycle Block | NPCC | Summer | 170.3332 | 146 | 1 | 1 | 4250-Other low pressure turbine problems | D1-Forced - Immediate | 850-Combined Cycle Block
4250 | Other low pressure turbine problems | Steam Turbine | Low Pressure Turbine | D1 | Forced - Immediate | 2021 | Gas | GG | 850 | Combined Cycle Block | NPCC | Summer | 18.9 | 9 | 1 | 1 | 4250-Other low pressure turbine problems | D1-Forced - Immediate | 850-Combined Cycle Block
4250 | Other low pressure turbine problems | Steam Turbine | Low Pressure Turbine | U1 | Forced - Immediate | 2021 | Gas | GG | 851 | CC GT units | SERC | Winter | 24585.0666 | 248 | 1 | 1 | 4250-Other low pressure turbine problems | U1-Forced - Immediate | 851-CC GT units
4250 | Other low pressure turbine problems | Steam Turbine | Low Pressure Turbine | SF | Startup Failure | 2021 | Waste Heat | WH | 852 | CC steam units | WECC | Summer | 637.2166 | 173 | 1 | 1 | 4250-Other low pressure turbine problems | SF-Startup Failure | 852-CC steam units
4250 | Other low pressure turbine problems | Steam Turbine | Low Pressure Turbine | U1 | Forced - Immediate | 2021 | Waste Heat | WH | 852 | CC steam units | MRO | Summer | 260.61 | 65.7 | 1 | 1 | 4250-Other low pressure turbine problems | U1-Forced - Immediate | 852-CC steam units
4250 | Other low pressure turbine problems | Steam Turbine | Low Pressure Turbine | U1 | Forced - Immediate | 2021 | Waste Heat | WH | 852 | CC steam units | WECC | Off-Peak | 849.9332 | 209 | 1 | 1 | 4250-Other low pressure turbine problems | U1-Forced - Immediate | 852-CC steam units
4260 | Main stop valves | Steam Turbine | Valves | D1 | Forced - Immediate | 2021 | Coal | CC | 100 | Fossil-Steam | WECC | Off-Peak | 363 | 132 | 1 | 1 | 4260-Main stop valves | D1-Forced - Immediate | 100-Fossil-Steam
4260 | Main stop valves | Steam Turbine | Valves | D1 | Forced - Immediate | 2021 | Coal | CC | 100 | Fossil-Steam | RFC | Off-Peak | 1384.5 | 195 | 1 | 1 | 4260-Main stop valves | D1-Forced - Immediate | 100-Fossil-Steam
4260 | Main stop valves | Steam Turbine | Valves | D1 | Forced - Immediate | 2021 | Coal | CC | 100 | Fossil-Steam | WECC | Winter | 1435.2 | 276 | 1 | 1 | 4260-Main stop valves | D1-Forced - Immediate | 100-Fossil-Steam
4260 | Main stop valves | Steam Turbine | Valves | SF | Startup Failure | 2021 | Coal | CC | 100 | Fossil-Steam | SERC | Winter | 11491.45 | 739 | 1 | 1 | 4260-Main stop valves | SF-Startup Failure | 100-Fossil-Steam
4260 | Main stop valves | Steam Turbine | Valves | U1 | Forced - Immediate | 2021 | Gas | GG | 100 | Fossil-Steam | RFC | Off-Peak | 123.0666 | 92.3 | 1 | 1 | 4260-Main stop valves | U1-Forced - Immediate | 100-Fossil-Steam
4260 | Main stop valves | Steam Turbine | Valves | U1 | Forced - Immediate | 2021 | Gas | GG | 100 | Fossil-Steam | SERC | Summer | 296.933 | 524 | 1 | 1 | 4260-Main stop valves | U1-Forced - Immediate | 100-Fossil-Steam
4260 | Main stop valves | Steam Turbine | Valves | D1 | Forced - Immediate | 2021 | Coal | CC | 100 | Fossil-Steam | RFC | Off-Peak | 373.5049 | 203.73 | 1 | 1 | 4260-Main stop valves | D1-Forced - Immediate | 100-Fossil-Steam
4260 | Main stop valves | Steam Turbine | Valves | D1 | Forced - Immediate | 2021 | Coal | CC | 100 | Fossil-Steam | RFC | Off-Peak | 856.7499 | 345 | 1 | 1 | 4260-Main stop valves | D1-Forced - Immediate | 100-Fossil-Steam
4260 | Main stop valves | Steam Turbine | Valves | D1 | Forced - Immediate | 2021 | Coal | CC | 100 | Fossil-Steam | RFC | Off-Peak | 2042.8333 | 70 | 1 | 1 | 4260-Main stop valves | D1-Forced - Immediate | 100-Fossil-Steam
4260 | Main stop valves | Steam Turbine | Valves | D1 | Forced - Immediate | 2021 | Coal | CC | 100 | Fossil-Steam | SERC | Summer | 77.5833 | 95 | 1 | 1 | 4260-Main stop valves | D1-Forced - Immediate | 100-Fossil-Steam
4260 | Main stop valves | Steam Turbine | Valves | U1 | Forced - Immediate | 2021 | Gas | GG | 100 | Fossil-Steam | TRE | Winter | 812.5 | 325 | 1 | 1 | 4260-Main stop valves | U1-Forced - Immediate | 100-Fossil-Steam
4260 | Main stop valves | Steam Turbine | Valves | D1 | Forced - Immediate | 2021 | Coal | CC | 100 | Fossil-Steam | RFC | Summer | 200.502 | 74.26 | 1 | 1 | 4260-Main stop valves | D1-Forced - Immediate | 100-Fossil-Steam
4260 | Main stop valves | Steam Turbine | Valves | D1 | Forced - Immediate | 2021 | Coal | CC | 100 | Fossil-Steam | SERC | Winter | 51275 | 250 | 1 | 1 | 4260-Main stop valves | D1-Forced - Immediate | 100-Fossil-Steam
4260 | Main stop valves | Steam Turbine | Valves | U1 | Forced - Immediate | 2021 | Gas | GG | 100 | Fossil-Steam | SERC | Winter | 709.7499 | 255 | 1 | 1 | 4260-Main stop valves | U1-Forced - Immediate | 100-Fossil-Steam
4260 | Main stop valves | Steam Turbine | Valves | D1 | Forced - Immediate | 2021 | Coal | CC | 100 | Fossil-Steam | RFC | Summer | 12946.5 | 70 | 1 | 1 | 4260-Main stop valves | D1-Forced - Immediate | 100-Fossil-Steam
4260 | Main stop valves | Steam Turbine | Valves | U1 | Forced - Immediate | 2021 | Coal | CC | 100 | Fossil-Steam | SERC | Off-Peak | 14209.1665 | 590 | 1 | 1 | 4260-Main stop valves | U1-Forced - Immediate | 100-Fossil-Steam
4260 | Main stop valves | Steam Turbine | Valves | U1 | Forced - Immediate | 2021 | Gas | GG | 100 | Fossil-Steam | RFC | Off-Peak | 75.3783 | 92.3 | 1 | 1 | 4260-Main stop valves | U1-Forced - Immediate | 100-Fossil-Steam
4260 | Main stop valves | Steam Turbine | Valves | D1 | Forced - Immediate | 2021 | Coal | CC | 100 | Fossil-Steam | RFC | Summer | 1650 | 60 | 1 | 1 | 4260-Main stop valves | D1-Forced - Immediate | 100-Fossil-Steam
4260 | Main stop valves | Steam Turbine | Valves | D1 | Forced - Immediate | 2021 | Coal | CC | 100 | Fossil-Steam | RFC | Summer | 1596.5412 | 134.54 | 1 | 1 | 4260-Main stop valves | D1-Forced - Immediate | 100-Fossil-Steam
4260 | Main stop valves | Steam Turbine | Valves | SF | Startup Failure | 2021 | Coal | CC | 100 | Fossil-Steam | SERC | Summer | 6741.8999 | 162 | 1 | 1 | 4260-Main stop valves | SF-Startup Failure | 100-Fossil-Steam
4260 | Main stop valves | Steam Turbine | Valves | SF | Startup Failure | 2021 | Coal | CC | 100 | Fossil-Steam | SERC | Winter | 12172.4162 | 677.5 | 1 | 1 | 4260-Main stop valves | SF-Startup Failure | 100-Fossil-Steam
4260 | Main stop valves | Steam Turbine | Valves | U1 | Forced - Immediate | 2021 | Gas | GG | 100 | Fossil-Steam | SERC | Winter | 17782 | 523 | 1 | 1 | 4260-Main stop valves | U1-Forced - Immediate | 100-Fossil-Steam
4260 | Main stop valves | Steam Turbine | Valves | D1 | Forced - Immediate | 2021 | Coal | CC | 100 | Fossil-Steam | RFC | Summer | 626.11 | 73.95 | 1 | 1 | 4260-Main stop valves | D1-Forced - Immediate | 100-Fossil-Steam
4260 | Main stop valves | Steam Turbine | Valves | SF | Startup Failure | 2021 | Coal | CC | 100 | Fossil-Steam | WECC | Off-Peak | 1909.7666 | 106 | 1 | 1 | 4260-Main stop valves | SF-Startup Failure | 100-Fossil-Steam
4260 | Main stop valves | Steam Turbine | Valves | SF | Startup Failure | 2021 | Gas | GG | 100 | Fossil-Steam | RFC | Off-Peak | 3739.5666 | 86 | 1 | 1 | 4260-Main stop valves | SF-Startup Failure | 100-Fossil-Steam
4260 | Main stop valves | Steam Turbine | Valves | SF | Startup Failure | 2021 | Gas | GG | 100 | Fossil-Steam | SERC | Off-Peak | 9520.5995 | 789 | 1 | 1 | 4260-Main stop valves | SF-Startup Failure | 100-Fossil-Steam
4260 | Main stop valves | Steam Turbine | Valves | U1 | Forced - Immediate | 2021 | Gas | GG | 100 | Fossil-Steam | RFC | Off-Peak | 861.3 | 174 | 1 | 1 | 4260-Main stop valves | U1-Forced - Immediate | 100-Fossil-Steam
4260 | Main stop valves | Steam Turbine | Valves | U2 | Forced - Delayed | 2021 | Coal | CC | 100 | Fossil-Steam | WECC | Off-Peak | 13055.25 | 507 | 1 | 1 | 4260-Main stop valves | U2-Forced - Delayed | 100-Fossil-Steam
4260 | Main stop valves | Steam Turbine | Valves | D1 | Forced - Immediate | 2021 | Coal | CC | 100 | Fossil-Steam | MRO | Off-Peak | 256.75 | 65 | 1 | 1 | 4260-Main stop valves | D1-Forced - Immediate | 100-Fossil-Steam
4260 | Main stop valves | Steam Turbine | Valves | D1 | Forced - Immediate | 2021 | Coal | CC | 100 | Fossil-Steam | RFC | Off-Peak | 3908.5749 | 201.3 | 1 | 1 | 4260-Main stop valves | D1-Forced - Immediate | 100-Fossil-Steam
4260 | Main stop valves | Steam Turbine | Valves | D1 | Forced - Immediate | 2021 | Gas | GG | 100 | Fossil-Steam | NPCC | Winter | 5304 | 170 | 1 | 1 | 4260-Main stop valves | D1-Forced - Immediate | 100-Fossil-Steam
4260 | Main stop valves | Steam Turbine | Valves | SF | Startup Failure | 2021 | Coal | CC | 100 | Fossil-Steam | SERC | Summer | 3326.4 | 336 | 1 | 1 | 4260-Main stop valves | SF-Startup Failure | 100-Fossil-Steam
4260 | Main stop valves | Steam Turbine | Valves | SF | Startup Failure | 2021 | Gas | GG | 100 | Fossil-Steam | NPCC | Off-Peak | 348.3333 | 190 | 1 | 1 | 4260-Main stop valves | SF-Startup Failure | 100-Fossil-Steam
4260 | Main stop valves | Steam Turbine | Valves | D1 | Forced - Immediate | 2021 | Coal | CC | 100 | Fossil-Steam | RFC | Summer | 100.7481 | 72.83 | 1 | 1 | 4260-Main stop valves | D1-Forced - Immediate | 100-Fossil-Steam
4260 | Main stop valves | Steam Turbine | Valves | D1 | Forced - Immediate | 2021 | Coal | CC | 100 | Fossil-Steam | RFC | Summer | 163.665 | 72.74 | 1 | 1 | 4260-Main stop valves | D1-Forced - Immediate | 100-Fossil-Steam
4260 | Main stop valves | Steam Turbine | Valves | D1 | Forced - Immediate | 2021 | Coal | CC | 100 | Fossil-Steam | RFC | Summer | 463.4866 | 75.16 | 1 | 1 | 4260-Main stop valves | D1-Forced - Immediate | 100-Fossil-Steam
4260 | Main stop valves | Steam Turbine | Valves | D2 | Forced - Delayed | 2021 | Coal | LI | 100 | Fossil-Steam | TRE | Summer | 8.75 | 15 | 1 | 1 | 4260-Main stop valves | D2-Forced - Delayed | 100-Fossil-Steam
4260 | Main stop valves | Steam Turbine | Valves | U1 | Forced - Immediate | 2021 | Coal | CC | 100 | Fossil-Steam | WECC | Summer | 23168.0165 | 539 | 1 | 1 | 4260-Main stop valves | U1-Forced - Immediate | 100-Fossil-Steam
4260 | Main stop valves | Steam Turbine | Valves | U1 | Forced - Immediate | 2021 | Gas | GG | 100 | Fossil-Steam | RFC | Off-Peak | 143.065 | 92.3 | 1 | 1 | 4260-Main stop valves | U1-Forced - Immediate | 100-Fossil-Steam
4260 | Main stop valves | Steam Turbine | Valves | U1 | Forced - Immediate | 2021 | Gas | GG | 100 | Fossil-Steam | NPCC | Winter | 5164.8333 | 190 | 1 | 1 | 4260-Main stop valves | U1-Forced - Immediate | 100-Fossil-Steam
4260 | Main stop valves | Steam Turbine | Valves | SF | Startup Failure | 2021 | Coal | CC | 100 | Fossil-Steam | SERC | Winter | 4531.0331 | 362 | 1 | 1 | 4260-Main stop valves | SF-Startup Failure | 100-Fossil-Steam
4260 | Main stop valves | Steam Turbine | Valves | U1 | Forced - Immediate | 2021 | Coal | CC | 100 | Fossil-Steam | SERC | Summer | 5497.1999 | 162 | 1 | 1 | 4260-Main stop valves | U1-Forced - Immediate | 100-Fossil-Steam
4260 | Main stop valves | Steam Turbine | Valves | SF | Startup Failure | 2021 | Gas | GG | 100 | Fossil-Steam | WECC | Summer | 92 | 92 | 1 | 1 | 4260-Main stop valves | SF-Startup Failure | 100-Fossil-Steam
4260 | Main stop valves | Steam Turbine | Valves | U1 | Forced - Immediate | 2021 | Coal | CC | 100 | Fossil-Steam | SERC | Summer | 14099.3999 | 162 | 1 | 1 | 4260-Main stop valves | U1-Forced - Immediate | 100-Fossil-Steam
4260 | Main stop valves | Steam Turbine | Valves | U1 | Forced - Immediate | 2021 | Coal | CC | 100 | Fossil-Steam | SERC | Off-Peak | 1650.5166 | 167 | 1 | 1 | 4260-Main stop valves | U1-Forced - Immediate | 100-Fossil-Steam
4260 | Main stop valves | Steam Turbine | Valves | U1 | Forced - Immediate | 2021 | Coal | CC | 100 | Fossil-Steam | WECC | Summer | 1791.3998 | 507 | 1 | 1 | 4260-Main stop valves | U1-Forced - Immediate | 100-Fossil-Steam
4260 | Main stop valves | Steam Turbine | Valves | U1 | Forced - Immediate | 2021 | Coal | CC | 100 | Fossil-Steam | RFC | Winter | 477399.9991 | 1320 | 1 | 1 | 4260-Main stop valves | U1-Forced - Immediate | 100-Fossil-Steam
4260 | Main stop valves | Steam Turbine | Valves | U1 | Forced - Immediate | 2021 | Gas | GG | 100 | Fossil-Steam | NPCC | Off-Peak | 224.8333 | 190 | 1 | 1 | 4260-Main stop valves | U1-Forced - Immediate | 100-Fossil-Steam
4260 | Main stop valves | Steam Turbine | Valves | U1 | Forced - Immediate | 2021 | Gas | GG | 100 | Fossil-Steam | SERC | Winter | 1653.2499 | 255 | 1 | 1 | 4260-Main stop valves | U1-Forced - Immediate | 100-Fossil-Steam
4260 | Main stop valves | Steam Turbine | Valves | D1 | Forced - Immediate | 2021 | Coal | CC | 100 | Fossil-Steam | RFC | Summer | 1185.8844 | 85.83 | 1 | 1 | 4260-Main stop valves | D1-Forced - Immediate | 100-Fossil-Steam
4260 | Main stop valves | Steam Turbine | Valves | D1 | Forced - Immediate | 2021 | Coal | CC | 100 | Fossil-Steam | RFC | Summer | 1604.375 | 75.5 | 1 | 1 | 4260-Main stop valves | D1-Forced - Immediate | 100-Fossil-Steam
4260 | Main stop valves | Steam Turbine | Valves | SF | Startup Failure | 2021 | Coal | CC | 100 | Fossil-Steam | SERC | Off-Peak | 4312.6996 | 606 | 1 | 1 | 4260-Main stop valves | SF-Startup Failure | 100-Fossil-Steam
4260 | Main stop valves | Steam Turbine | Valves | U1 | Forced - Immediate | 2021 | Coal | CC | 100 | Fossil-Steam | WECC | Winter | 12499.6664 | 770 | 1 | 1 | 4260-Main stop valves | U1-Forced - Immediate | 100-Fossil-Steam
4260 | Main stop valves | Steam Turbine | Valves | D1 | Forced - Immediate | 2021 | Nuclear | NU | 200 | Nuclear | RFC | Off-Peak | 5796 | 140 | 1 | 1 | 4260-Main stop valves | D1-Forced - Immediate | 200-Nuclear
4260 | Main stop valves | Steam Turbine | Valves | D1 | Forced - Immediate | 2021 | Nuclear | NU | 200 | Nuclear | RFC | Off-Peak | 7712.2993 | 993 | 1 | 1 | 4260-Main stop valves | D1-Forced - Immediate | 200-Nuclear
4260 | Main stop valves | Steam Turbine | Valves | D1 | Forced - Immediate | 2021 | Coal | OS | 800 | Miscellaneous | RFC | Off-Peak | 34.8833 | 32.2 | 1 | 1 | 4260-Main stop valves | D1-Forced - Immediate | 800-Miscellaneous
4260 | Main stop valves | Steam Turbine | Valves | U1 | Forced - Immediate | 2021 | Gas | GG | 810 | Multi-boiler/Multi-turbine | RFC | Summer | 1698.6666 | 140 | 1 | 1 | 4260-Main stop valves | U1-Forced - Immediate | 810-Multi-boiler/Multi-turbine
4260 | Main stop valves | Steam Turbine | Valves | U1 | Forced - Immediate | 2021 | Coal | CC | 810 | Multi-boiler/Multi-turbine | MRO | Winter | 33285.3333 | 160 | 1 | 1 | 4260-Main stop valves | U1-Forced - Immediate | 810-Multi-boiler/Multi-turbine
4260 | Main stop valves | Steam Turbine | Valves | U2 | Forced - Delayed | 2021 | Geothermal | GE | 830 | Geothermal | WECC | Off-Peak | 1641.5 | 42 | 1 | 1 | 4260-Main stop valves | U2-Forced - Delayed | 830-Geothermal
4260 | Main stop valves | Steam Turbine | Valves | U1 | Forced - Immediate | 2021 | Geothermal | GE | 830 | Geothermal | WECC | Summer | 107.1 | 42 | 1 | 1 | 4260-Main stop valves | U1-Forced - Immediate | 830-Geothermal
4260 | Main stop valves | Steam Turbine | Valves | U1 | Forced - Immediate | 2021 | Gas | GG | 850 | Combined Cycle Block | SERC | Summer | 12764.2663 | 526 | 1 | 1 | 4260-Main stop valves | U1-Forced - Immediate | 850-Combined Cycle Block
4260 | Main stop valves | Steam Turbine | Valves | D1 | Forced - Immediate | 2021 | Gas | GG | 850 | Combined Cycle Block | RFC | Off-Peak | 364.4434 | 590.99 | 1 | 1 | 4260-Main stop valves | D1-Forced - Immediate | 850-Combined Cycle Block
4260 | Main stop valves | Steam Turbine | Valves | D1 | Forced - Immediate | 2021 | Gas | GG | 850 | Combined Cycle Block | RFC | Off-Peak | 274.5166 | 91 | 1 | 1 | 4260-Main stop valves | D1-Forced - Immediate | 850-Combined Cycle Block
4260 | Main stop valves | Steam Turbine | Valves | D1 | Forced - Immediate | 2021 | Gas | GG | 850 | Combined Cycle Block | SERC | Off-Peak | 125.3766 | 129.7 | 1 | 1 | 4260-Main stop valves | D1-Forced - Immediate | 850-Combined Cycle Block
4260 | Main stop valves | Steam Turbine | Valves | D1 | Forced - Immediate | 2021 | Gas | GG | 850 | Combined Cycle Block | RFC | Winter | 3685.5 | 81 | 1 | 1 | 4260-Main stop valves | D1-Forced - Immediate | 850-Combined Cycle Block
4260 | Main stop valves | Steam Turbine | Valves | U1 | Forced - Immediate | 2021 | Gas | GG | 850 | Combined Cycle Block | NPCC | Winter | 132.5 | 265 | 1 | 1 | 4260-Main stop valves | U1-Forced - Immediate | 850-Combined Cycle Block
4260 | Main stop valves | Steam Turbine | Valves | U1 | Forced - Immediate | 2021 | Gas | GG | 850 | Combined Cycle Block | NPCC | Off-Peak | 7937.0591 | 289.85 | 1 | 1 | 4260-Main stop valves | U1-Forced - Immediate | 850-Combined Cycle Block
4260 | Main stop valves | Steam Turbine | Valves | U1 | Forced - Immediate | 2021 | Gas | GG | 850 | Combined Cycle Block | NPCC | Off-Peak | 7681.3332 | 280 | 1 | 1 | 4260-Main stop valves | U1-Forced - Immediate | 850-Combined Cycle Block
4260 | Main stop valves | Steam Turbine | Valves | U1 | Forced - Immediate | 2021 | Gas | GG | 850 | Combined Cycle Block | SERC | Summer | 152513.7 | 526 | 1 | 1 | 4260-Main stop valves | U1-Forced - Immediate | 850-Combined Cycle Block
4260 | Main stop valves | Steam Turbine | Valves | U1 | Forced - Immediate | 2021 | Gas | GG | 850 | Combined Cycle Block | SERC | Off-Peak | 2699.2496 | 549 | 1 | 1 | 4260-Main stop valves | U1-Forced - Immediate | 850-Combined Cycle Block
4260 | Main stop valves | Steam Turbine | Valves | D1 | Forced - Immediate | 2021 | Gas | GG | 850 | Combined Cycle Block | NPCC | Off-Peak | 1544.9999 | 180 | 1 | 1 | 4260-Main stop valves | D1-Forced - Immediate | 850-Combined Cycle Block
4260 | Main stop valves | Steam Turbine | Valves | D1 | Forced - Immediate | 2021 | Gas | GG | 850 | Combined Cycle Block | RFC | Winter | 43.2 | 81 | 1 | 1 | 4260-Main stop valves | D1-Forced - Immediate | 850-Combined Cycle Block
4260 | Main stop valves | Steam Turbine | Valves | U1 | Forced - Immediate | 2021 | Gas | GG | 850 | Combined Cycle Block | RFC | Off-Peak | 1556.2998 | 591 | 1 | 1 | 4260-Main stop valves | U1-Forced - Immediate | 850-Combined Cycle Block
4260 | Main stop valves | Steam Turbine | Valves | D1 | Forced - Immediate | 2021 | Gas | GG | 851 | CC GT units | SERC | Summer | 2200.8333 | 139 | 2 | 2 | 4260-Main stop valves | D1-Forced - Immediate | 851-CC GT units
4260 | Main stop valves | Steam Turbine | Valves | U1 | Forced - Immediate | 2021 | Gas | GG | 851 | CC GT units | NPCC | Summer | 348 | 174 | 1 | 1 | 4260-Main stop valves | U1-Forced - Immediate | 851-CC GT units
4260 | Main stop valves | Steam Turbine | Valves | U1 | Forced - Immediate | 2021 | Gas | GG | 851 | CC GT units | TRE | Off-Peak | 180.4 | 164 | 1 | 1 | 4260-Main stop valves | U1-Forced - Immediate | 851-CC GT units
4260 | Main stop valves | Steam Turbine | Valves | U1 | Forced - Immediate | 2021 | Gas | GG | 851 | CC GT units | WECC | Off-Peak | 114946.3166 | 79 | 1 | 1 | 4260-Main stop valves | U1-Forced - Immediate | 851-CC GT units
4260 | Main stop valves | Steam Turbine | Valves | U1 | Forced - Immediate | 2021 | Gas | GG | 851 | CC GT units | NPCC | Summer | 18206.2 | 172 | 1 | 1 | 4260-Main stop valves | U1-Forced - Immediate | 851-CC GT units
4260 | Main stop valves | Steam Turbine | Valves | U2 | Forced - Delayed | 2021 | Gas | GG | 851 | CC GT units | WECC | Off-Peak | 1542.7166 | 151 | 1 | 1 | 4260-Main stop valves | U2-Forced - Delayed | 851-CC GT units
4260 | Main stop valves | Steam Turbine | Valves | U1 | Forced - Immediate | 2021 | Gas | GG | 851 | CC GT units | NPCC | Summer | 6203.1 | 174 | 1 | 1 | 4260-Main stop valves | U1-Forced - Immediate | 851-CC GT units
4260 | Main stop valves | Steam Turbine | Valves | U2 | Forced - Delayed | 2021 | Gas | GG | 851 | CC GT units | WECC | Off-Peak | 1469.7333 | 151 | 1 | 1 | 4260-Main stop valves | U2-Forced - Delayed | 851-CC GT units
4260 | Main stop valves | Steam Turbine | Valves | U1 | Forced - Immediate | 2021 | Gas | GG | 851 | CC GT units | SERC | Summer | 27350.4165 | 205 | 3 | 3 | 4260-Main stop valves | U1-Forced - Immediate | 851-CC GT units
4260 | Main stop valves | Steam Turbine | Valves | U1 | Forced - Immediate | 2021 | Gas | GG | 851 | CC GT units | TRE | Summer | 786.1332 | 176 | 2 | 2 | 4260-Main stop valves | U1-Forced - Immediate | 851-CC GT units
4260 | Main stop valves | Steam Turbine | Valves | U1 | Forced - Immediate | 2021 | Gas | GG | 851 | CC GT units | NPCC | Summer | 358.3333 | 172 | 1 | 1 | 4260-Main stop valves | U1-Forced - Immediate | 851-CC GT units
4260 | Main stop valves | Steam Turbine | Valves | U2 | Forced - Delayed | 2021 | Gas | GG | 851 | CC GT units | WECC | Off-Peak | 3365.05 | 167 | 1 | 1 | 4260-Main stop valves | U2-Forced - Delayed | 851-CC GT units
4260 | Main stop valves | Steam Turbine | Valves | D1 | Forced - Immediate | 2021 | Gas | GG | 851 | CC GT units | SERC | Summer | 2270.3333 | 139 | 1 | 1 | 4260-Main stop valves | D1-Forced - Immediate | 851-CC GT units
4260 | Main stop valves | Steam Turbine | Valves | U2 | Forced - Delayed | 2021 | Gas | GG | 851 | CC GT units | WECC | Off-Peak | 3804.8166 | 167 | 1 | 1 | 4260-Main stop valves | U2-Forced - Delayed | 851-CC GT units
4260 | Main stop valves | Steam Turbine | Valves | U1 | Forced - Immediate | 2021 | Gas | GG | 851 | CC GT units | NPCC | Summer | 11658 | 174 | 1 | 1 | 4260-Main stop valves | U1-Forced - Immediate | 851-CC GT units
4260 | Main stop valves | Steam Turbine | Valves | SF | Startup Failure | 2021 | Waste Heat | WH | 852 | CC steam units | NPCC | Summer | 384.3999 | 186 | 1 | 1 | 4260-Main stop valves | SF-Startup Failure | 852-CC steam units
4260 | Main stop valves | Steam Turbine | Valves | U1 | Forced - Immediate | 2021 | Waste Heat | WH | 852 | CC steam units | TRE | Off-Peak | 387.3333 | 83 | 1 | 1 | 4260-Main stop valves | U1-Forced - Immediate | 852-CC steam units
4260 | Main stop valves | Steam Turbine | Valves | U1 | Forced - Immediate | 2021 | Waste Heat | WH | 852 | CC steam units | TRE | Summer | 983.5832 | 185 | 1 | 1 | 4260-Main stop valves | U1-Forced - Immediate | 852-CC steam units
4260 | Main stop valves | Steam Turbine | Valves | U1 | Forced - Immediate | 2021 | Waste Heat | WH | 852 | CC steam units | WECC | Off-Peak | 2290.0333 | 103 | 1 | 1 | 4260-Main stop valves | U1-Forced - Immediate | 852-CC steam units
4260 | Main stop valves | Steam Turbine | Valves | U1 | Forced - Immediate | 2021 | Waste Heat | WH | 852 | CC steam units | WECC | Summer | 504.1665 | 250 | 1 | 1 | 4260-Main stop valves | U1-Forced - Immediate | 852-CC steam units
4260 | Main stop valves | Steam Turbine | Valves | U2 | Forced - Delayed | 2021 | Gas | GG | 852 | CC steam units | WECC | Off-Peak | 2341.1666 | 110 | 1 | 1 | 4260-Main stop valves | U2-Forced - Delayed | 852-CC steam units
4260 | Main stop valves | Steam Turbine | Valves | SF | Startup Failure | 2021 | Waste Heat | WH | 852 | CC steam units | NPCC | Summer | 19688.1 | 186 | 1 | 1 | 4260-Main stop valves | SF-Startup Failure | 852-CC steam units
4260 | Main stop valves | Steam Turbine | Valves | SF | Startup Failure | 2021 | Waste Heat | WH | 852 | CC steam units | SERC | Summer | 39551.25 | 265 | 1 | 1 | 4260-Main stop valves | SF-Startup Failure | 852-CC steam units
4260 | Main stop valves | Steam Turbine | Valves | U1 | Forced - Immediate | 2021 | Gas | GG | 852 | CC steam units | SERC | Off-Peak | 2330.5666 | 139 | 1 | 1 | 4260-Main stop valves | U1-Forced - Immediate | 852-CC steam units
4260 | Main stop valves | Steam Turbine | Valves | U1 | Forced - Immediate | 2021 | Gas | GG | 852 | CC steam units | SERC | Off-Peak | 168 | 480 | 1 | 1 | 4260-Main stop valves | U1-Forced - Immediate | 852-CC steam units
4260 | Main stop valves | Steam Turbine | Valves | U1 | Forced - Immediate | 2021 | Waste Heat | WH | 852 | CC steam units | WECC | Winter | 46.35 | 103 | 1 | 1 | 4260-Main stop valves | U1-Forced - Immediate | 852-CC steam units
4260 | Main stop valves | Steam Turbine | Valves | U1 | Forced - Immediate | 2021 | Gas | GG | 852 | CC steam units | SERC | Off-Peak | 2232 | 480 | 1 | 1 | 4260-Main stop valves | U1-Forced - Immediate | 852-CC steam units
4260 | Main stop valves | Steam Turbine | Valves | U1 | Forced - Immediate | 2021 | Gas | GG | 852 | CC steam units | WECC | Off-Peak | 2574 | 110 | 1 | 1 | 4260-Main stop valves | U1-Forced - Immediate | 852-CC steam units
4260 | Main stop valves | Steam Turbine | Valves | U1 | Forced - Immediate | 2021 | Waste Heat | WH | 852 | CC steam units | TRE | Off-Peak | 2553.6333 | 83 | 1 | 1 | 4260-Main stop valves | U1-Forced - Immediate | 852-CC steam units
4260 | Main stop valves | Steam Turbine | Valves | U1 | Forced - Immediate | 2021 | Gas | GG | 861 | CoG GT units | TRE | Off-Peak | 277995.6 | 159 | 1 | 1 | 4260-Main stop valves | U1-Forced - Immediate | 861-CoG GT units
4260 | Main stop valves | Steam Turbine | Valves | U1 | Forced - Immediate | 2021 | Waste Heat | WH | 862 | CoG steam units | TRE | Off-Peak | 117206.45 | 67 | 1 | 1 | 4260-Main stop valves | U1-Forced - Immediate | 862-CoG steam units
4260 | Main stop valves | Steam Turbine | Valves | U1 | Forced - Immediate | 2021 | Gas | GG | 862 | CoG steam units | TRE | Summer | 2068.0833 | 32.5 | 1 | 1 | 4260-Main stop valves | U1-Forced - Immediate | 862-CoG steam units
4261 | Control valves | Steam Turbine | Valves | D1 | Forced - Immediate | 2021 | Coal | CC | 100 | Fossil-Steam | RFC | Summer | 1930.2166 | 179 | 1 | 1 | 4261-Control valves | D1-Forced - Immediate | 100-Fossil-Steam
4261 | Control valves | Steam Turbine | Valves | D1 | Forced - Immediate | 2021 | Coal | CC | 100 | Fossil-Steam | WECC | Summer | 22119.3333 | 40 | 1 | 1 | 4261-Control valves | D1-Forced - Immediate | 100-Fossil-Steam
4261 | Control valves | Steam Turbine | Valves | D1 | Forced - Immediate | 2021 | Coal | LI | 100 | Fossil-Steam | MRO | Off-Peak | 357.3333 | 160 | 1 | 1 | 4261-Control valves | D1-Forced - Immediate | 100-Fossil-Steam
4261 | Control valves | Steam Turbine | Valves | D1 | Forced - Immediate | 2021 | Gas | GG | 100 | Fossil-Steam | RFC | Summer | 831.87 | 205.4 | 1 | 1 | 4261-Control valves | D1-Forced - Immediate | 100-Fossil-Steam
4261 | Control valves | Steam Turbine | Valves | U1 | Forced - Immediate | 2021 | Gas | GG | 100 | Fossil-Steam | TRE | Off-Peak | 708.3998 | 552 | 1 | 1 | 4261-Control valves | U1-Forced - Immediate | 100-Fossil-Steam
4261 | Control valves | Steam Turbine | Valves | U1 | Forced - Immediate | 2021 | Waste Heat | WH | 100 | Fossil-Steam | WECC | Summer | 345.65 | 223 | 1 | 1 | 4261-Control valves | U1-Forced - Immediate | 100-Fossil-Steam
4261 | Control valves | Steam Turbine | Valves | D1 | Forced - Immediate | 2021 | Coal | CC | 100 | Fossil-Steam | RFC | Off-Peak | 7.1418 | 5.87 | 1 | 1 | 4261-Control valves | D1-Forced - Immediate | 100-Fossil-Steam
4261 | Control valves | Steam Turbine | Valves | D1 | Forced - Immediate | 2021 | Coal | CC | 100 | Fossil-Steam | SERC | Winter | 10592.0832 | 275 | 1 | 1 | 4261-Control valves | D1-Forced - Immediate | 100-Fossil-Steam
4261 | Control valves | Steam Turbine | Valves | D1 | Forced - Immediate | 2021 | Gas | GG | 100 | Fossil-Steam | RFC | Summer | 17.5666 | 105.4 | 1 | 1 | 4261-Control valves | D1-Forced - Immediate | 100-Fossil-Steam
4261 | Control valves | Steam Turbine | Valves | D3 | Forced - Postponed | 2021 | Coal | CC | 100 | Fossil-Steam | SERC | Winter | 12096 | 18 | 1 | 1 | 4261-Control valves | D3-Forced - Postponed | 100-Fossil-Steam
4261 | Control valves | Steam Turbine | Valves | SF | Startup Failure | 2021 | Coal | CC | 100 | Fossil-Steam | SERC | Off-Peak | 21588.6665 | 611 | 1 | 1 | 4261-Control valves | SF-Startup Failure | 100-Fossil-Steam
4261 | Control valves | Steam Turbine | Valves | U1 | Forced - Immediate | 2021 | Coal | CC | 100 | Fossil-Steam | RFC | Off-Peak | 48714 | 552 | 1 | 1 | 4261-Control valves | U1-Forced - Immediate | 100-Fossil-Steam
4261 | Control valves | Steam Turbine | Valves | U2 | Forced - Delayed | 2021 | Coal | CC | 100 | Fossil-Steam | RFC | Summer | 1251.9663 | 529 | 1 | 1 | 4261-Control valves | U2-Forced - Delayed | 100-Fossil-Steam
4261 | Control valves | Steam Turbine | Valves | D1 | Forced - Immediate | 2021 | Coal | CC | 100 | Fossil-Steam | SERC | Summer | 391.6666 | 125 | 1 | 1 | 4261-Control valves | D1-Forced - Immediate | 100-Fossil-Steam
4261 | Control valves | Steam Turbine | Valves | D1 | Forced - Immediate | 2021 | Gas | GG | 100 | Fossil-Steam | RFC | Off-Peak | 627.75 | 167.4 | 1 | 1 | 4261-Control valves | D1-Forced - Immediate | 100-Fossil-Steam
4261 | Control valves | Steam Turbine | Valves | D1 | Forced - Immediate | 2021 | Gas | GG | 100 | Fossil-Steam | TRE | Summer | 66.0833 | 65 | 1 | 1 | 4261-Control valves | D1-Forced - Immediate | 100-Fossil-Steam
4261 | Control valves | Steam Turbine | Valves | D1 | Forced - Immediate | 2021 | Gas | GG | 100 | Fossil-Steam | NPCC | Winter | 9946.3267 | 16.4 | 1 | 1 | 4261-Control valves | D1-Forced - Immediate | 100-Fossil-Steam
4261 | Control valves | Steam Turbine | Valves | U1 | Forced - Immediate | 2021 | Coal | CC | 100 | Fossil-Steam | WECC | Off-Peak | 1365.4665 | 539 | 1 | 1 | 4261-Control valves | U1-Forced - Immediate | 100-Fossil-Steam
4261 | Control valves | Steam Turbine | Valves | U1 | Forced - Immediate | 2021 | Other | WD | 100 | Fossil-Steam | SERC | Winter | 260.1 | 51 | 1 | 1 | 4261-Control valves | U1-Forced - Immediate | 100-Fossil-Steam
4261 | Control valves | Steam Turbine | Valves | U1 | Forced - Immediate | 2021 | Waste Heat | WH | 100 | Fossil-Steam | WECC | Winter | 313.9499 | 289.8 | 1 | 1 | 4261-Control valves | U1-Forced - Immediate | 100-Fossil-Steam
4261 | Control valves | Steam Turbine | Valves | D1 | Forced - Immediate | 2021 | Coal | CC | 100 | Fossil-Steam | RFC | Off-Peak | 18.7 | 66 | 1 | 1 | 4261-Control valves | D1-Forced - Immediate | 100-Fossil-Steam
4261 | Control valves | Steam Turbine | Valves | D1 | Forced - Immediate | 2021 | Coal | CC | 100 | Fossil-Steam | RFC | Off-Peak | 213.675 | 16.65 | 1 | 1 | 4261-Control valves | D1-Forced - Immediate | 100-Fossil-Steam
4261 | Control valves | Steam Turbine | Valves | D1 | Forced - Immediate | 2021 | Coal | CC | 100 | Fossil-Steam | RFC | Winter | 29.05 | 21 | 1 | 1 | 4261-Control valves | D1-Forced - Immediate | 100-Fossil-Steam
4261 | Control valves | Steam Turbine | Valves | D1 | Forced - Immediate | 2021 | Coal | CC | 100 | Fossil-Steam | SERC | Winter | 1935.18 | 5.2 | 1 | 1 | 4261-Control valves | D1-Forced - Immediate | 100-Fossil-Steam
4261 | Control valves | Steam Turbine | Valves | D1 | Forced - Immediate | 2021 | Coal | CC | 100 | Fossil-Steam | SERC | Winter | 7700 | 275 | 1 | 1 | 4261-Control valves | D1-Forced - Immediate | 100-Fossil-Steam
4261 | Control valves | Steam Turbine | Valves | D2 | Forced - Delayed | 2021 | Coal | LI | 100 | Fossil-Steam | TRE | Summer | 786.05 | 199 | 1 | 1 | 4261-Control valves | D2-Forced - Delayed | 100-Fossil-Steam
4261 | Control valves | Steam Turbine | Valves | U1 | Forced - Immediate | 2021 | Coal | CC | 100 | Fossil-Steam | RFC | Summer | 16958.333 | 500 | 1 | 1 | 4261-Control valves | U1-Forced - Immediate | 100-Fossil-Steam
4261 | Control valves | Steam Turbine | Valves | U1 | Forced - Immediate | 2021 | Coal | CC | 100 | Fossil-Steam | MRO | Winter | 693.8667 | 32 | 1 | 1 | 4261-Control valves | U1-Forced - Immediate | 100-Fossil-Steam
4261 | Control valves | Steam Turbine | Valves | U1 | Forced - Immediate | 2021 | Gas | GG | 100 | Fossil-Steam | TRE | Summer | 870 | 435 | 1 | 1 | 4261-Control valves | U1-Forced - Immediate | 100-Fossil-Steam
4261 | Control valves | Steam Turbine | Valves | D1 | Forced - Immediate | 2021 | Coal | CC | 100 | Fossil-Steam | TRE | Off-Peak | 371 | 105 | 1 | 1 | 4261-Control valves | D1-Forced - Immediate | 100-Fossil-Steam
4261 | Control valves | Steam Turbine | Valves | D1 | Forced - Immediate | 2021 | Coal | CC | 100 | Fossil-Steam | RFC | Winter | 72.0833 | 25 | 1 | 1 | 4261-Control valves | D1-Forced - Immediate | 100-Fossil-Steam
4261 | Control valves | Steam Turbine | Valves | D1 | Forced - Immediate | 2021 | Coal | CC | 100 | Fossil-Steam | SERC | Winter | 141 | 7.05 | 1 | 1 | 4261-Control valves | D1-Forced - Immediate | 100-Fossil-Steam
4261 | Control valves | Steam Turbine | Valves | D1 | Forced - Immediate | 2021 | Gas | GG | 100 | Fossil-Steam | RFC | Off-Peak | 472.2165 | 195.4 | 1 | 1 | 4261-Control valves | D1-Forced - Immediate | 100-Fossil-Steam
4261 | Control valves | Steam Turbine | Valves | D1 | Forced - Immediate | 2021 | Gas | GG | 100 | Fossil-Steam | MRO | Off-Peak | 1168.1831 | 323 | 1 | 1 | 4261-Control valves | D1-Forced - Immediate | 100-Fossil-Steam
4261 | Control valves | Steam Turbine | Valves | D1 | Forced - Immediate | 2021 | Gas | GG | 100 | Fossil-Steam | SERC | Off-Peak | 11580.5 | 30 | 1 | 1 | 4261-Control valves | D1-Forced - Immediate | 100-Fossil-Steam
4261 | Control valves | Steam Turbine | Valves | D1 | Forced - Immediate | 2021 | Gas | GG | 100 | Fossil-Steam | NPCC | Summer | 154 | 280 | 1 | 1 | 4261-Control valves | D1-Forced - Immediate | 100-Fossil-Steam
4261 | Control valves | Steam Turbine | Valves | D1 | Forced - Immediate | 2021 | Gas | GG | 100 | Fossil-Steam | RFC | Summer | 733.37 | 35.4 | 1 | 1 | 4261-Control valves | D1-Forced - Immediate | 100-Fossil-Steam
4261 | Control valves | Steam Turbine | Valves | D2 | Forced - Delayed | 2021 | Coal | CC | 100 | Fossil-Steam | RFC | Summer | 56.7 | 8.1 | 1 | 1 | 4261-Control valves | D2-Forced - Delayed | 100-Fossil-Steam
4261 | Control valves | Steam Turbine | Valves | D3 | Forced - Postponed | 2021 | Gas | GG | 100 | Fossil-Steam | MRO | Winter | 1218 | 3 | 1 | 1 | 4261-Control valves | D3-Forced - Postponed | 100-Fossil-Steam
4261 | Control valves | Steam Turbine | Valves | SF | Startup Failure | 2021 | Gas | GG | 100 | Fossil-Steam | TRE | Off-Peak | 1941.1996 | 552 | 1 | 1 | 4261-Control valves | SF-Startup Failure | 100-Fossil-Steam
4261 | Control valves | Steam Turbine | Valves | U1 | Forced - Immediate | 2021 | Coal | CC | 100 | Fossil-Steam | RFC | Off-Peak | 9013.3329 | 650 | 1 | 1 | 4261-Control valves | U1-Forced - Immediate | 100-Fossil-Steam
4261 | Control valves | Steam Turbine | Valves | U1 | Forced - Immediate | 2021 | Coal | CC | 100 | Fossil-Steam | WECC | Summer | 844.3333 | 85 | 1 | 1 | 4261-Control valves | U1-Forced - Immediate | 100-Fossil-Steam
4261 | Control valves | Steam Turbine | Valves | U1 | Forced - Immediate | 2021 | Waste Heat | WH | 100 | Fossil-Steam | WECC | Summer | 278.75 | 223 | 1 | 1 | 4261-Control valves | U1-Forced - Immediate | 100-Fossil-Steam
4261 | Control valves | Steam Turbine | Valves | D1 | Forced - Immediate | 2021 | Coal | CC | 100 | Fossil-Steam | SERC | Off-Peak | 8.85 | 9 | 1 | 1 | 4261-Control valves | D1-Forced - Immediate | 100-Fossil-Steam
4261 | Control valves | Steam Turbine | Valves | D1 | Forced - Immediate | 2021 | Coal | CC | 100 | Fossil-Steam | WECC | Off-Peak | 376.6 | 538 | 1 | 1 | 4261-Control valves | D1-Forced - Immediate | 100-Fossil-Steam
4261 | Control valves | Steam Turbine | Valves | D1 | Forced - Immediate | 2021 | Coal | CC | 100 | Fossil-Steam | SERC | Off-Peak | 1114.8 | 6 | 1 | 1 | 4261-Control valves | D1-Forced - Immediate | 100-Fossil-Steam
4261 | Control valves | Steam Turbine | Valves | U1 | Forced - Immediate | 2021 | Coal | CC | 100 | Fossil-Steam | RFC | Off-Peak | 6468.6665 | 620 | 1 | 1 | 4261-Control valves | U1-Forced - Immediate | 100-Fossil-Steam
4261 | Control valves | Steam Turbine | Valves | U1 | Forced - Immediate | 2021 | Gas | GG | 100 | Fossil-Steam | WECC | Winter | 519.5965 | 321.4 | 1 | 1 | 4261-Control valves | U1-Forced - Immediate | 100-Fossil-Steam
4261 | Control valves | Steam Turbine | Valves | U1 | Forced - Immediate | 2021 | Waste Heat | WH | 100 | Fossil-Steam | WECC | Winter | 2043.09 | 289.8 | 1 | 1 | 4261-Control valves | U1-Forced - Immediate | 100-Fossil-Steam
4261 | Control valves | Steam Turbine | Valves | D1 | Forced - Immediate | 2021 | Coal | CC | 100 | Fossil-Steam | RFC | Summer | 705.2166 | 65.5 | 1 | 1 | 4261-Control valves | D1-Forced - Immediate | 100-Fossil-Steam
4261 | Control valves | Steam Turbine | Valves | D1 | Forced - Immediate | 2021 | Coal | CC | 100 | Fossil-Steam | SERC | Summer | 959.7 | 7 | 1 | 1 | 4261-Control valves | D1-Forced - Immediate | 100-Fossil-Steam
4261 | Control valves | Steam Turbine | Valves | D1 | Forced - Immediate | 2021 | Coal | LI | 100 | Fossil-Steam | MRO | Off-Peak | 6530.7 | 33 | 1 | 1 | 4261-Control valves | D1-Forced - Immediate | 100-Fossil-Steam
4261 | Control valves | Steam Turbine | Valves | D1 | Forced - Immediate | 2021 | Gas | GG | 100 | Fossil-Steam | RFC | Summer | 339.0567 | 15.4 | 1 | 1 | 4261-Control valves | D1-Forced - Immediate | 100-Fossil-Steam
4261 | Control valves | Steam Turbine | Valves | D1 | Forced - Immediate | 2021 | Gas | GG | 100 | Fossil-Steam | TRE | Summer | 3570 | 70 | 1 | 1 | 4261-Control valves | D1-Forced - Immediate | 100-Fossil-Steam
4261 | Control valves | Steam Turbine | Valves | D1 | Forced - Immediate | 2021 | Gas | GG | 100 | Fossil-Steam | SERC | Winter | 313.2 | 24 | 1 | 1 | 4261-Control valves | D1-Forced - Immediate | 100-Fossil-Steam
4261 | Control valves | Steam Turbine | Valves | D2 | Forced - Delayed | 2021 | Coal | LI | 100 | Fossil-Steam | TRE | Summer | 138.8333 | 70 | 1 | 1 | 4261-Control valves | D2-Forced - Delayed | 100-Fossil-Steam
4261 | Control valves | Steam Turbine | Valves | D2 | Forced - Delayed | 2021 | Coal | LI | 100 | Fossil-Steam | TRE | Summer | 1271.4166 | 209 | 1 | 1 | 4261-Control valves | D2-Forced - Delayed | 100-Fossil-Steam
4261 | Control valves | Steam Turbine | Valves | D3 | Forced - Postponed | 2021 | Coal | CC | 100 | Fossil-Steam | SERC | Off-Peak | 10402 | 14 | 1 | 1 | 4261-Control valves | D3-Forced - Postponed | 100-Fossil-Steam
4261 | Control valves | Steam Turbine | Valves | SF | Startup Failure | 2021 | Gas | GG | 100 | Fossil-Steam | TRE | Off-Peak | 30254.7998 | 258 | 1 | 1 | 4261-Control valves | SF-Startup Failure | 100-Fossil-Steam
4261 | Control valves | Steam Turbine | Valves | U1 | Forced - Immediate | 2021 | Coal | CC | 100 | Fossil-Steam | SERC | Off-Peak | 5047.4661 | 832 | 1 | 1 | 4261-Control valves | U1-Forced - Immediate | 100-Fossil-Steam
4261 | Control valves | Steam Turbine | Valves | U1 | Forced - Immediate | 2021 | Gas | GG | 100 | Fossil-Steam | WECC | Winter | 9299.1732 | 321.4 | 1 | 1 | 4261-Control valves | U1-Forced - Immediate | 100-Fossil-Steam
4261 | Control valves | Steam Turbine | Valves | D1 | Forced - Immediate | 2021 | Coal | CC | 100 | Fossil-Steam | RFC | Off-Peak | 563.5371 | 279.44 | 1 | 1 | 4261-Control valves | D1-Forced - Immediate | 100-Fossil-Steam
4261 | Control valves | Steam Turbine | Valves | D1 | Forced - Immediate | 2021 | Coal | CC | 100 | Fossil-Steam | RFC | Winter | 1242.8 | 13 | 1 | 1 | 4261-Control valves | D1-Forced - Immediate | 100-Fossil-Steam
4261 | Control valves | Steam Turbine | Valves | D1 | Forced - Immediate | 2021 | Coal | LI | 100 | Fossil-Steam | MRO | Off-Peak | 94.6666 | 40 | 1 | 1 | 4261-Control valves | D1-Forced - Immediate | 100-Fossil-Steam
4261 | Control valves | Steam Turbine | Valves | D1 | Forced - Immediate | 2021 | Gas | GG | 100 | Fossil-Steam | TRE | Summer | 3162.6 | 251 | 1 | 1 | 4261-Control valves | D1-Forced - Immediate | 100-Fossil-Steam
4261 | Control valves | Steam Turbine | Valves | D2 | Forced - Delayed | 2021 | Coal | LI | 100 | Fossil-Steam | TRE | Winter | 511.3332 | 520 | 1 | 1 | 4261-Control valves | D2-Forced - Delayed | 100-Fossil-Steam
4261 | Control valves | Steam Turbine | Valves | SF | Startup Failure | 2021 | Gas | GG | 100 | Fossil-Steam | RFC | Off-Peak | 10667.5 | 850 | 1 | 1 | 4261-Control valves | SF-Startup Failure | 100-Fossil-Steam
4261 | Control valves | Steam Turbine | Valves | SF | Startup Failure | 2021 | Gas | GG | 100 | Fossil-Steam | WECC | Summer | 7292.3583 | 104.5 | 1 | 1 | 4261-Control valves | SF-Startup Failure | 100-Fossil-Steam
4261 | Control valves | Steam Turbine | Valves | U1 | Forced - Immediate | 2021 | Coal | CC | 100 | Fossil-Steam | MRO | Off-Peak | 603.57 | 64.9 | 1 | 1 | 4261-Control valves | U1-Forced - Immediate | 100-Fossil-Steam
4261 | Control valves | Steam Turbine | Valves | U1 | Forced - Immediate | 2021 | Gas | GG | 100 | Fossil-Steam | NPCC | Summer | 1108.3331 | 380 | 1 | 1 | 4261-Control valves | U1-Forced - Immediate | 100-Fossil-Steam
4261 | Control valves | Steam Turbine | Valves | U1 | Forced - Immediate | 2021 | Waste Heat | WH | 100 | Fossil-Steam | MRO | Off-Peak | 266.4 | 36 | 1 | 1 | 4261-Control valves | U1-Forced - Immediate | 100-Fossil-Steam
4261 | Control valves | Steam Turbine | Valves | D1 | Forced - Immediate | 2021 | Coal | CC | 100 | Fossil-Steam | SERC | Off-Peak | 5762.75 | 15 | 1 | 1 | 4261-Control valves | D1-Forced - Immediate | 100-Fossil-Steam
4261 | Control valves | Steam Turbine | Valves | D1 | Forced - Immediate | 2021 | Coal | CC | 100 | Fossil-Steam | WECC | Summer | 1063.8 | 54 | 1 | 1 | 4261-Control valves | D1-Forced - Immediate | 100-Fossil-Steam
4261 | Control valves | Steam Turbine | Valves | D1 | Forced - Immediate | 2021 | Coal | CC | 100 | Fossil-Steam | RFC | Summer | 18045.16 | 71.4 | 1 | 1 | 4261-Control valves | D1-Forced - Immediate | 100-Fossil-Steam
4261 | Control valves | Steam Turbine | Valves | D1 | Forced - Immediate | 2021 | Coal | CC | 100 | Fossil-Steam | SERC | Winter | 24 | 8 | 1 | 1 | 4261-Control valves | D1-Forced - Immediate | 100-Fossil-Steam
4261 | Control valves | Steam Turbine | Valves | D1 | Forced - Immediate | 2021 | Coal | CC | 100 | Fossil-Steam | RFC | Winter | 4803.3 | 59.3 | 1 | 1 | 4261-Control valves | D1-Forced - Immediate | 100-Fossil-Steam
4261 | Control valves | Steam Turbine | Valves | D1 | Forced - Immediate | 2021 | Gas | GG | 100 | Fossil-Steam | TRE | Summer | 7909.2498 | 255 | 1 | 1 | 4261-Control valves | D1-Forced - Immediate | 100-Fossil-Steam
4261 | Control valves | Steam Turbine | Valves | D2 | Forced - Delayed | 2021 | Coal | CC | 100 | Fossil-Steam | RFC | Off-Peak | 5.6208 | 13.49 | 1 | 1 | 4261-Control valves | D2-Forced - Delayed | 100-Fossil-Steam
4261 | Control valves | Steam Turbine | Valves | D2 | Forced - Delayed | 2021 | Coal | LI | 100 | Fossil-Steam | TRE | Off-Peak | 339.6667 | 20 | 1 | 1 | 4261-Control valves | D2-Forced - Delayed | 100-Fossil-Steam
4261 | Control valves | Steam Turbine | Valves | D2 | Forced - Delayed | 2021 | Coal | LI | 100 | Fossil-Steam | TRE | Summer | 327.9999 | 123 | 1 | 1 | 4261-Control valves | D2-Forced - Delayed | 100-Fossil-Steam
4261 | Control valves | Steam Turbine | Valves | SF | Startup Failure | 2021 | Gas | GG | 100 | Fossil-Steam | WECC | Summer | 5190.8553 | 226.84 | 1 | 1 | 4261-Control valves | SF-Startup Failure | 100-Fossil-Steam
4261 | Control valves | Steam Turbine | Valves | D1 | Forced - Immediate | 2021 | Coal | CC | 100 | Fossil-Steam | RFC | Off-Peak | 2823.8382 | 360.49 | 1 | 1 | 4261-Control valves | D1-Forced - Immediate | 100-Fossil-Steam
4261 | Control valves | Steam Turbine | Valves | D1 | Forced - Immediate | 2021 | Coal | CC | 100 | Fossil-Steam | RFC | Off-Peak | 22403.76 | 55.4 | 1 | 1 | 4261-Control valves | D1-Forced - Immediate | 100-Fossil-Steam
4261 | Control valves | Steam Turbine | Valves | D1 | Forced - Immediate | 2021 | Coal | CC | 100 | Fossil-Steam | RFC | Winter | 539.5 | 13 | 1 | 1 | 4261-Control valves | D1-Forced - Immediate | 100-Fossil-Steam
4261 | Control valves | Steam Turbine | Valves | D1 | Forced - Immediate | 2021 | Gas | GG | 100 | Fossil-Steam | SERC | Off-Peak | 4.1666 | 25 | 1 | 1 | 4261-Control valves | D1-Forced - Immediate | 100-Fossil-Steam
4261 | Control valves | Steam Turbine | Valves | D1 | Forced - Immediate | 2021 | Gas | GG | 100 | Fossil-Steam | RFC | Summer | 284.1366 | 205.4 | 1 | 1 | 4261-Control valves | D1-Forced - Immediate | 100-Fossil-Steam
4261 | Control valves | Steam Turbine | Valves | D1 | Forced - Immediate | 2021 | Gas | GG | 100 | Fossil-Steam | TRE | Summer | 5301.6 | 72 | 1 | 1 | 4261-Control valves | D1-Forced - Immediate | 100-Fossil-Steam
4261 | Control valves | Steam Turbine | Valves | U1 | Forced - Immediate | 2021 | Coal | CC | 100 | Fossil-Steam | MRO | Off-Peak | 226.0683 | 64.9 | 1 | 1 | 4261-Control valves | U1-Forced - Immediate | 100-Fossil-Steam
4261 | Control valves | Steam Turbine | Valves | U1 | Forced - Immediate | 2021 | Coal | CC | 100 | Fossil-Steam | SERC | Off-Peak | 21131.8329 | 614 | 1 | 1 | 4261-Control valves | U1-Forced - Immediate | 100-Fossil-Steam
4261 | Control valves | Steam Turbine | Valves | U1 | Forced - Immediate | 2021 | Coal | CC | 100 | Fossil-Steam | WECC | Winter | 4042.7498 | 471 | 1 | 1 | 4261-Control valves | U1-Forced - Immediate | 100-Fossil-Steam
4261 | Control valves | Steam Turbine | Valves | U2 | Forced - Delayed | 2021 | Coal | LI | 100 | Fossil-Steam | MRO | Off-Peak | 1600.3166 | 203 | 1 | 1 | 4261-Control valves | U2-Forced - Delayed | 100-Fossil-Steam
4261 | Control valves | Steam Turbine | Valves | D1 | Forced - Immediate | 2021 | Coal | CC | 100 | Fossil-Steam | RFC | Off-Peak | 424.7999 | 216 | 1 | 1 | 4261-Control valves | D1-Forced - Immediate | 100-Fossil-Steam
4261 | Control valves | Steam Turbine | Valves | D1 | Forced - Immediate | 2021 | Coal | CC | 100 | Fossil-Steam | WECC | Summer | 1178 | 155 | 1 | 1 | 4261-Control valves | D1-Forced - Immediate | 100-Fossil-Steam
4261 | Control valves | Steam Turbine | Valves | D1 | Forced - Immediate | 2021 | Coal | CC | 100 | Fossil-Steam | SERC | Winter | 906.36 | 5.81 | 1 | 1 | 4261-Control valves | D1-Forced - Immediate | 100-Fossil-Steam
4261 | Control valves | Steam Turbine | Valves | D1 | Forced - Immediate | 2021 | Gas | GG | 100 | Fossil-Steam | MRO | Summer | 10 | 6 | 1 | 1 | 4261-Control valves | D1-Forced - Immediate | 100-Fossil-Steam
4261 | Control valves | Steam Turbine | Valves | D1 | Forced - Immediate | 2021 | Gas | GG | 100 | Fossil-Steam | RFC | Summer | 306.1265 | 195.4 | 1 | 1 | 4261-Control valves | D1-Forced - Immediate | 100-Fossil-Steam
4261 | Control valves | Steam Turbine | Valves | D1 | Forced - Immediate | 2021 | Gas | GG | 100 | Fossil-Steam | NPCC | Summer | 313.4998 | 342 | 1 | 1 | 4261-Control valves | D1-Forced - Immediate | 100-Fossil-Steam
4261 | Control valves | Steam Turbine | Valves | U1 | Forced - Immediate | 2021 | Coal | CC | 100 | Fossil-Steam | MRO | Summer | 1521.905 | 64.9 | 1 | 1 | 4261-Control valves | U1-Forced - Immediate | 100-Fossil-Steam
4261 | Control valves | Steam Turbine | Valves | U1 | Forced - Immediate | 2021 | Coal | CC | 100 | Fossil-Steam | SERC | Summer | 2023.1663 | 610 | 1 | 1 | 4261-Control valves | U1-Forced - Immediate | 100-Fossil-Steam
4261 | Control valves | Steam Turbine | Valves | U1 | Forced - Immediate | 2021 | Coal | CC | 100 | Fossil-Steam | SERC | Summer | 34739.9165 | 593 | 1 | 1 | 4261-Control valves | U1-Forced - Immediate | 100-Fossil-Steam
4261 | Control valves | Steam Turbine | Valves | U1 | Forced - Immediate | 2021 | Gas | GG | 100 | Fossil-Steam | TRE | Off-Peak | 690 | 552 | 1 | 1 | 4261-Control valves | U1-Forced - Immediate | 100-Fossil-Steam
4261 | Control valves | Steam Turbine | Valves | U1 | Forced - Immediate | 2021 | Waste Heat | WH | 100 | Fossil-Steam | WECC | Winter | 18330.25 | 227 | 1 | 1 | 4261-Control valves | U1-Forced - Immediate | 100-Fossil-Steam
4261 | Control valves | Steam Turbine | Valves | U2 | Forced - Delayed | 2021 | Coal | CC | 100 | Fossil-Steam | RFC | Off-Peak | 199796.1664 | 758 | 1 | 1 | 4261-Control valves | U2-Forced - Delayed | 100-Fossil-Steam
4261 | Control valves | Steam Turbine | Valves | D1 | Forced - Immediate | 2021 | Coal | CC | 100 | Fossil-Steam | RFC | Off-Peak | 5868.3735 | 379.83 | 1 | 1 | 4261-Control valves | D1-Forced - Immediate | 100-Fossil-Steam
4261 | Control valves | Steam Turbine | Valves | D1 | Forced - Immediate | 2021 | Coal | CC | 100 | Fossil-Steam | TRE | Summer | 114 | 45 | 1 | 1 | 4261-Control valves | D1-Forced - Immediate | 100-Fossil-Steam
4261 | Control valves | Steam Turbine | Valves | D1 | Forced - Immediate | 2021 | Coal | CC | 100 | Fossil-Steam | WECC | Summer | 9301.3333 | 40 | 1 | 1 | 4261-Control valves | D1-Forced - Immediate | 100-Fossil-Steam
4261 | Control valves | Steam Turbine | Valves | D1 | Forced - Immediate | 2021 | Coal | CC | 100 | Fossil-Steam | WECC | Winter | 676.3499 | 243 | 1 | 1 | 4261-Control valves | D1-Forced - Immediate | 100-Fossil-Steam
4261 | Control valves | Steam Turbine | Valves | D1 | Forced - Immediate | 2021 | Coal | LI | 100 | Fossil-Steam | MRO | Summer | 5861.25 | 75 | 1 | 1 | 4261-Control valves | D1-Forced - Immediate | 100-Fossil-Steam
4261 | Control valves | Steam Turbine | Valves | U1 | Forced - Immediate | 2021 | Coal | CC | 100 | Fossil-Steam | RFC | Off-Peak | 9775 | 850 | 1 | 1 | 4261-Control valves | U1-Forced - Immediate | 100-Fossil-Steam
4261 | Control valves | Steam Turbine | Valves | U1 | Forced - Immediate | 2021 | Gas | GG | 100 | Fossil-Steam | WECC | Winter | 401.75 | 321.4 | 1 | 1 | 4261-Control valves | U1-Forced - Immediate | 100-Fossil-Steam
4261 | Control valves | Steam Turbine | Valves | D1 | Forced - Immediate | 2021 | Coal | CC | 100 | Fossil-Steam | RFC | Off-Peak | 69.3446 | 70.52 | 1 | 1 | 4261-Control valves | D1-Forced - Immediate | 100-Fossil-Steam
4261 | Control valves | Steam Turbine | Valves | D1 | Forced - Immediate | 2021 | Coal | CC | 100 | Fossil-Steam | RFC | Winter | 8529.3166 | 59.3 | 1 | 1 | 4261-Control valves | D1-Forced - Immediate | 100-Fossil-Steam
4261 | Control valves | Steam Turbine | Valves | D1 | Forced - Immediate | 2021 | Gas | GG | 100 | Fossil-Steam | TRE | Off-Peak | 554.8999 | 186 | 1 | 1 | 4261-Control valves | D1-Forced - Immediate | 100-Fossil-Steam
4261 | Control valves | Steam Turbine | Valves | D1 | Forced - Immediate | 2021 | Gas | GG | 100 | Fossil-Steam | RFC | Summer | 7.4433 | 15.4 | 1 | 1 | 4261-Control valves | D1-Forced - Immediate | 100-Fossil-Steam
4261 | Control valves | Steam Turbine | Valves | D1 | Forced - Immediate | 2021 | Gas | GG | 100 | Fossil-Steam | MRO | Summer | 1695.1667 | 10 | 1 | 1 | 4261-Control valves | D1-Forced - Immediate | 100-Fossil-Steam
4261 | Control valves | Steam Turbine | Valves | D2 | Forced - Delayed | 2021 | Coal | LI | 100 | Fossil-Steam | TRE | Winter | 751.0665 | 524 | 1 | 1 | 4261-Control valves | D2-Forced - Delayed | 100-Fossil-Steam
4261 | Control valves | Steam Turbine | Valves | U1 | Forced - Immediate | 2021 | Coal | CC | 100 | Fossil-Steam | RFC | Winter | 12643.2 | 790.2 | 1 | 1 | 4261-Control valves | U1-Forced - Immediate | 100-Fossil-Steam
4261 | Control valves | Steam Turbine | Valves | U1 | Forced - Immediate | 2021 | Gas | GG | 100 | Fossil-Steam | MRO | Off-Peak | 14130.45 | 243 | 1 | 1 | 4261-Control valves | U1-Forced - Immediate | 100-Fossil-Steam
4261 | Control valves | Steam Turbine | Valves | D1 | Forced - Immediate | 2021 | Coal | CC | 100 | Fossil-Steam | SERC | Off-Peak | 1167.9998 | 240 | 1 | 1 | 4261-Control valves | D1-Forced - Immediate | 100-Fossil-Steam
4261 | Control valves | Steam Turbine | Valves | D1 | Forced - Immediate | 2021 | Coal | CC | 100 | Fossil-Steam | RFC | Off-Peak | 4593.6999 | 426 | 1 | 1 | 4261-Control valves | D1-Forced - Immediate | 100-Fossil-Steam
4261 | Control valves | Steam Turbine | Valves | D1 | Forced - Immediate | 2021 | Coal | CC | 100 | Fossil-Steam | WECC | Off-Peak | 4686.1666 | 155 | 1 | 1 | 4261-Control valves | D1-Forced - Immediate | 100-Fossil-Steam
4261 | Control valves | Steam Turbine | Valves | D1 | Forced - Immediate | 2021 | Coal | CC | 100 | Fossil-Steam | RFC | Summer | 629.8933 | 102.7 | 1 | 1 | 4261-Control valves | D1-Forced - Immediate | 100-Fossil-Steam
4261 | Control valves | Steam Turbine | Valves | D1 | Forced - Immediate | 2021 | Coal | CC | 100 | Fossil-Steam | RFC | Winter | 764.4 | 104 | 1 | 1 | 4261-Control valves | D1-Forced - Immediate | 100-Fossil-Steam
4261 | Control valves | Steam Turbine | Valves | D1 | Forced - Immediate | 2021 | Coal | CC | 100 | Fossil-Steam | RFC | Winter | 28641.9 | 59.3 | 1 | 1 | 4261-Control valves | D1-Forced - Immediate | 100-Fossil-Steam
4261 | Control valves | Steam Turbine | Valves | D1 | Forced - Immediate | 2021 | Gas | GG | 100 | Fossil-Steam | TRE | Summer | 14296.15 | 51 | 1 | 1 | 4261-Control valves | D1-Forced - Immediate | 100-Fossil-Steam
4261 | Control valves | Steam Turbine | Valves | U1 | Forced - Immediate | 2021 | Coal | CC | 100 | Fossil-Steam | SERC | Off-Peak | 439.9998 | 300 | 1 | 1 | 4261-Control valves | U1-Forced - Immediate | 100-Fossil-Steam
4261 | Control valves | Steam Turbine | Valves | U1 | Forced - Immediate | 2021 | Coal | CC | 100 | Fossil-Steam | RFC | Summer | 62010.3329 | 620 | 1 | 1 | 4261-Control valves | U1-Forced - Immediate | 100-Fossil-Steam
4261 | Control valves | Steam Turbine | Valves | U2 | Forced - Delayed | 2021 | Coal | CC | 100 | Fossil-Steam | WECC | Off-Peak | 10156.6665 | 220 | 1 | 1 | 4261-Control valves | U2-Forced - Delayed | 100-Fossil-Steam
4261 | Control valves | Steam Turbine | Valves | D1 | Forced - Immediate | 2021 | Coal | CC | 100 | Fossil-Steam | RFC | Off-Peak | 282.5333 | 52 | 1 | 1 | 4261-Control valves | D1-Forced - Immediate | 100-Fossil-Steam
4261 | Control valves | Steam Turbine | Valves | D1 | Forced - Immediate | 2021 | Coal | CC | 100 | Fossil-Steam | RFC | Off-Peak | 2682.42 | 72.4 | 1 | 1 | 4261-Control valves | D1-Forced - Immediate | 100-Fossil-Steam
4261 | Control valves | Steam Turbine | Valves | D1 | Forced - Immediate | 2021 | Coal | CC | 100 | Fossil-Steam | SERC | Off-Peak | 66158.1331 | 302 | 1 | 1 | 4261-Control valves | D1-Forced - Immediate | 100-Fossil-Steam
4261 | Control valves | Steam Turbine | Valves | D1 | Forced - Immediate | 2021 | Coal | CC | 100 | Fossil-Steam | RFC | Summer | 10072.4167 | 35 | 1 | 1 | 4261-Control valves | D1-Forced - Immediate | 100-Fossil-Steam
4261 | Control valves | Steam Turbine | Valves | D1 | Forced - Immediate | 2021 | Coal | CC | 100 | Fossil-Steam | RFC | Summer | 11183.6 | 306.4 | 1 | 1 | 4261-Control valves | D1-Forced - Immediate | 100-Fossil-Steam
4261 | Control valves | Steam Turbine | Valves | D1 | Forced - Immediate | 2021 | Gas | GG | 100 | Fossil-Steam | RFC | Summer | 18.5033 | 85.4 | 1 | 1 | 4261-Control valves | D1-Forced - Immediate | 100-Fossil-Steam
4261 | Control valves | Steam Turbine | Valves | D1 | Forced - Immediate | 2021 | Gas | GG | 100 | Fossil-Steam | NPCC | Summer | 58.4 | 292 | 1 | 1 | 4261-Control valves | D1-Forced - Immediate | 100-Fossil-Steam
4261 | Control valves | Steam Turbine | Valves | D1 | Forced - Immediate | 2021 | Gas | GG | 100 | Fossil-Steam | SERC | Summer | 93.8298 | 255.9 | 1 | 1 | 4261-Control valves | D1-Forced - Immediate | 100-Fossil-Steam
4261 | Control valves | Steam Turbine | Valves | D1 | Forced - Immediate | 2021 | Gas | GG | 100 | Fossil-Steam | RFC | Summer | 600.6 | 36 | 1 | 1 | 4261-Control valves | D1-Forced - Immediate | 100-Fossil-Steam
4261 | Control valves | Steam Turbine | Valves | D2 | Forced - Delayed | 2021 | Coal | CC | 100 | Fossil-Steam | RFC | Winter | 1894.75 | 13 | 1 | 1 | 4261-Control valves | D2-Forced - Delayed | 100-Fossil-Steam
4261 | Control valves | Steam Turbine | Valves | D2 | Forced - Delayed | 2021 | Coal | LI | 100 | Fossil-Steam | TRE | Summer | 19.8333 | 10 | 1 | 1 | 4261-Control valves | D2-Forced - Delayed | 100-Fossil-Steam
4261 | Control valves | Steam Turbine | Valves | U1 | Forced - Immediate | 2021 | Coal | CC | 100 | Fossil-Steam | RFC | Off-Peak | 29817.1996 | 552 | 1 | 1 | 4261-Control valves | U1-Forced - Immediate | 100-Fossil-Steam
4261 | Control valves | Steam Turbine | Valves | U2 | Forced - Delayed | 2021 | Coal | CC | 100 | Fossil-Steam | MRO | Summer | 1436.4 | 359.1 | 1 | 1 | 4261-Control valves | U2-Forced - Delayed | 100-Fossil-Steam
4261 | Control valves | Steam Turbine | Valves | D1 | Forced - Immediate | 2021 | Nuclear | NU | 200 | Nuclear | SERC | Off-Peak | 284.4052 | 29.99 | 1 | 1 | 4261-Control valves | D1-Forced - Immediate | 200-Nuclear
4261 | Control valves | Steam Turbine | Valves | D1 | Forced - Immediate | 2021 | Nuclear | NU | 200 | Nuclear | SERC | Off-Peak | 2177.3333 | 16 | 1 | 1 | 4261-Control valves | D1-Forced - Immediate | 200-Nuclear
4261 | Control valves | Steam Turbine | Valves | D1 | Forced - Immediate | 2021 | Nuclear | NU | 200 | Nuclear | SERC | Off-Peak | 84.05 | 3 | 1 | 1 | 4261-Control valves | D1-Forced - Immediate | 200-Nuclear
4261 | Control valves | Steam Turbine | Valves | D1 | Forced - Immediate | 2021 | Nuclear | NU | 200 | Nuclear | SERC | Summer | 53042.2144 | 249.63 | 1 | 1 | 4261-Control valves | D1-Forced - Immediate | 200-Nuclear
4261 | Control valves | Steam Turbine | Valves | D1 | Forced - Immediate | 2021 | Nuclear | NU | 200 | Nuclear | SERC | Off-Peak | 1576.6833 | 13 | 1 | 1 | 4261-Control valves | D1-Forced - Immediate | 200-Nuclear
4261 | Control valves | Steam Turbine | Valves | U1 | Forced - Immediate | 2021 | Nuclear | NU | 200 | Nuclear | SERC | Summer | 58283.0997 | 837 | 1 | 1 | 4261-Control valves | U1-Forced - Immediate | 200-Nuclear
4261 | Control valves | Steam Turbine | Valves | D1 | Forced - Immediate | 2021 | Nuclear | NU | 200 | Nuclear | SERC | Summer | 8553.7125 | 312.75 | 1 | 1 | 4261-Control valves | D1-Forced - Immediate | 200-Nuclear
4261 | Control valves | Steam Turbine | Valves | D1 | Forced - Immediate | 2021 | Coal | CC | 650 | Fluidized Bed | RFC | Off-Peak | 2630.25 | 45 | 1 | 1 | 4261-Control valves | D1-Forced - Immediate | 650-Fluidized Bed
4261 | Control valves | Steam Turbine | Valves | D1 | Forced - Immediate | 2021 | Other | WD | 650 | Fluidized Bed | RFC | Off-Peak | 979.9 | 23.9 | 1 | 1 | 4261-Control valves | D1-Forced - Immediate | 650-Fluidized Bed
4261 | Control valves | Steam Turbine | Valves | D1 | Forced - Immediate | 2021 | Coal | OS | 650 | Fluidized Bed | SERC | Winter | 12302.5931 | 289.7 | 1 | 1 | 4261-Control valves | D1-Forced - Immediate | 650-Fluidized Bed
4261 | Control valves | Steam Turbine | Valves | U1 | Forced - Immediate | 2021 | Other | WD | 650 | Fluidized Bed | RFC | Summer | 164.52 | 45.7 | 1 | 1 | 4261-Control valves | U1-Forced - Immediate | 650-Fluidized Bed
4261 | Control valves | Steam Turbine | Valves | U3 | Forced - Postponed | 2021 | Other | WD | 650 | Fluidized Bed | RFC | Off-Peak | 3408.075 | 45.9 | 1 | 1 | 4261-Control valves | U3-Forced - Postponed | 650-Fluidized Bed
4261 | Control valves | Steam Turbine | Valves | U1 | Forced - Immediate | 2021 | Coal | OS | 810 | Multi-boiler/Multi-turbine | NPCC | Summer | 6309 | 30 | 1 | 1 | 4261-Control valves | U1-Forced - Immediate | 810-Multi-boiler/Multi-turbine
4261 | Control valves | Steam Turbine | Valves | D1 | Forced - Immediate | 2021 | Coal | CC | 810 | Multi-boiler/Multi-turbine | MRO | Winter | 69.3333 | 10 | 1 | 1 | 4261-Control valves | D1-Forced - Immediate | 810-Multi-boiler/Multi-turbine
4261 | Control valves | Steam Turbine | Valves | U1 | Forced - Immediate | 2021 | Geothermal | GE | 830 | Geothermal | WECC | Summer | 3831.0333 | 23 | 1 | 1 | 4261-Control valves | U1-Forced - Immediate | 830-Geothermal
4261 | Control valves | Steam Turbine | Valves | D1 | Forced - Immediate | 2021 | Gas | GG | 850 | Combined Cycle Block | SERC | Off-Peak | 645.3 | 239 | 1 | 1 | 4261-Control valves | D1-Forced - Immediate | 850-Combined Cycle Block
4261 | Control valves | Steam Turbine | Valves | D1 | Forced - Immediate | 2021 | Gas | GG | 850 | Combined Cycle Block | RFC | Summer | 58.5 | 65 | 1 | 1 | 4261-Control valves | D1-Forced - Immediate | 850-Combined Cycle Block
4261 | Control valves | Steam Turbine | Valves | D1 | Forced - Immediate | 2021 | Gas | GG | 850 | Combined Cycle Block | RFC | Summer | 99.25 | 15 | 1 | 1 | 4261-Control valves | D1-Forced - Immediate | 850-Combined Cycle Block
4261 | Control valves | Steam Turbine | Valves | U1 | Forced - Immediate | 2021 | Gas | GG | 850 | Combined Cycle Block | RFC | Off-Peak | 6500 | 650 | 1 | 1 | 4261-Control valves | U1-Forced - Immediate | 850-Combined Cycle Block
4261 | Control valves | Steam Turbine | Valves | D1 | Forced - Immediate | 2021 | Gas | GG | 850 | Combined Cycle Block | RFC | Summer | 4 | 16 | 1 | 1 | 4261-Control valves | D1-Forced - Immediate | 850-Combined Cycle Block
4261 | Control valves | Steam Turbine | Valves | U1 | Forced - Immediate | 2021 | Gas | GG | 850 | Combined Cycle Block | WECC | Off-Peak | 3501.9997 | 510 | 1 | 1 | 4261-Control valves | U1-Forced - Immediate | 850-Combined Cycle Block
4261 | Control valves | Steam Turbine | Valves | U1 | Forced - Immediate | 2021 | Gas | GG | 850 | Combined Cycle Block | SERC | Summer | 2211.0664 | 473.8 | 1 | 1 | 4261-Control valves | U1-Forced - Immediate | 850-Combined Cycle Block
4261 | Control valves | Steam Turbine | Valves | D1 | Forced - Immediate | 2021 | Gas | GG | 850 | Combined Cycle Block | RFC | Summer | 42 | 40 | 1 | 1 | 4261-Control valves | D1-Forced - Immediate | 850-Combined Cycle Block
4261 | Control valves | Steam Turbine | Valves | D1 | Forced - Immediate | 2021 | Gas | GG | 850 | Combined Cycle Block | RFC | Summer | 284.3833 | 151 | 1 | 1 | 4261-Control valves | D1-Forced - Immediate | 850-Combined Cycle Block
4261 | Control valves | Steam Turbine | Valves | U1 | Forced - Immediate | 2021 | Gas | GG | 850 | Combined Cycle Block | WECC | Summer | 1452.7499 | 117 | 1 | 1 | 4261-Control valves | U1-Forced - Immediate | 850-Combined Cycle Block
4261 | Control valves | Steam Turbine | Valves | U1 | Forced - Immediate | 2021 | Gas | GG | 850 | Combined Cycle Block | SERC | Summer | 11870.0663 | 526 | 1 | 1 | 4261-Control valves | U1-Forced - Immediate | 850-Combined Cycle Block
4261 | Control valves | Steam Turbine | Valves | D1 | Forced - Immediate | 2021 | Gas | GG | 850 | Combined Cycle Block | SERC | Off-Peak | 76.1599 | 163.2 | 1 | 1 | 4261-Control valves | D1-Forced - Immediate | 850-Combined Cycle Block
4261 | Control valves | Steam Turbine | Valves | D1 | Forced - Immediate | 2021 | Gas | GG | 850 | Combined Cycle Block | SERC | Off-Peak | 664.9066 | 219.2 | 1 | 1 | 4261-Control valves | D1-Forced - Immediate | 850-Combined Cycle Block
4261 | Control valves | Steam Turbine | Valves | D1 | Forced - Immediate | 2021 | Gas | GG | 850 | Combined Cycle Block | RFC | Summer | 774.6666 | 70 | 1 | 1 | 4261-Control valves | D1-Forced - Immediate | 850-Combined Cycle Block
4261 | Control valves | Steam Turbine | Valves | D1 | Forced - Immediate | 2021 | Gas | GG | 850 | Combined Cycle Block | RFC | Summer | 17927 | 70 | 1 | 1 | 4261-Control valves | D1-Forced - Immediate | 850-Combined Cycle Block
4261 | Control valves | Steam Turbine | Valves | D1 | Forced - Immediate | 2021 | Gas | GG | 850 | Combined Cycle Block | RFC | Summer | 118.8333 | 31 | 1 | 1 | 4261-Control valves | D1-Forced - Immediate | 850-Combined Cycle Block
4261 | Control valves | Steam Turbine | Valves | D1 | Forced - Immediate | 2021 | Gas | GG | 850 | Combined Cycle Block | SERC | Winter | 263.36 | 164.6 | 1 | 1 | 4261-Control valves | D1-Forced - Immediate | 850-Combined Cycle Block
4261 | Control valves | Steam Turbine | Valves | U1 | Forced - Immediate | 2021 | Gas | GG | 850 | Combined Cycle Block | RFC | Summer | 60140 | 620 | 1 | 1 | 4261-Control valves | U1-Forced - Immediate | 850-Combined Cycle Block
4261 | Control valves | Steam Turbine | Valves | U1 | Forced - Immediate | 2021 | Gas | GG | 850 | Combined Cycle Block | WECC | Summer | 795.6 | 117 | 1 | 1 | 4261-Control valves | U1-Forced - Immediate | 850-Combined Cycle Block
4261 | Control valves | Steam Turbine | Valves | U1 | Forced - Immediate | 2021 | Gas | GG | 850 | Combined Cycle Block | SERC | Summer | 207691.1 | 526 | 1 | 1 | 4261-Control valves | U1-Forced - Immediate | 850-Combined Cycle Block
4261 | Control valves | Steam Turbine | Valves | D1 | Forced - Immediate | 2021 | Gas | GG | 850 | Combined Cycle Block | TRE | Winter | 150.4666 | 148 | 1 | 1 | 4261-Control valves | D1-Forced - Immediate | 850-Combined Cycle Block
4261 | Control valves | Steam Turbine | Valves | U1 | Forced - Immediate | 2021 | Gas | GG | 850 | Combined Cycle Block | RFC | Off-Peak | 1111.55 | 236.5 | 1 | 1 | 4261-Control valves | U1-Forced - Immediate | 850-Combined Cycle Block
4261 | Control valves | Steam Turbine | Valves | U1 | Forced - Immediate | 2021 | Gas | GG | 850 | Combined Cycle Block | SERC | Off-Peak | 1437.7831 | 281 | 1 | 1 | 4261-Control valves | U1-Forced - Immediate | 850-Combined Cycle Block
4261 | Control valves | Steam Turbine | Valves | D1 | Forced - Immediate | 2021 | Gas | GG | 850 | Combined Cycle Block | RFC | Summer | 272.1333 | 157 | 1 | 1 | 4261-Control valves | D1-Forced - Immediate | 850-Combined Cycle Block
4261 | Control valves | Steam Turbine | Valves | D1 | Forced - Immediate | 2021 | Gas | GG | 850 | Combined Cycle Block | RFC | Summer | 625.2166 | 161 | 1 | 1 | 4261-Control valves | D1-Forced - Immediate | 850-Combined Cycle Block
4261 | Control valves | Steam Turbine | Valves | D1 | Forced - Immediate | 2021 | Gas | GG | 850 | Combined Cycle Block | RFC | Summer | 29177.1666 | 70 | 1 | 1 | 4261-Control valves | D1-Forced - Immediate | 850-Combined Cycle Block
4261 | Control valves | Steam Turbine | Valves | U1 | Forced - Immediate | 2021 | Gas | GG | 850 | Combined Cycle Block | SERC | Off-Peak | 4378.0832 | 535 | 1 | 1 | 4261-Control valves | U1-Forced - Immediate | 850-Combined Cycle Block
4261 | Control valves | Steam Turbine | Valves | U1 | Forced - Immediate | 2021 | Gas | GG | 850 | Combined Cycle Block | SERC | Off-Peak | 220870.1663 | 505 | 1 | 1 | 4261-Control valves | U1-Forced - Immediate | 850-Combined Cycle Block
4261 | Control valves | Steam Turbine | Valves | U1 | Forced - Immediate | 2021 | Gas | GG | 850 | Combined Cycle Block | NPCC | Summer | 536.4166 | 157 | 1 | 1 | 4261-Control valves | U1-Forced - Immediate | 850-Combined Cycle Block
4261 | Control valves | Steam Turbine | Valves | U1 | Forced - Immediate | 2021 | Gas | GG | 850 | Combined Cycle Block | SERC | Winter | 1404.5864 | 329.2 | 1 | 1 | 4261-Control valves | U1-Forced - Immediate | 850-Combined Cycle Block
4261 | Control valves | Steam Turbine | Valves | U1 | Forced - Immediate | 2021 | Gas | GG | 850 | Combined Cycle Block | WECC | Winter | 25793.105 | 102.7 | 1 | 1 | 4261-Control valves | U1-Forced - Immediate | 850-Combined Cycle Block
4261 | Control valves | Steam Turbine | Valves | D1 | Forced - Immediate | 2021 | Gas | GG | 850 | Combined Cycle Block | RFC | Summer | 1287.65 | 91 | 1 | 1 | 4261-Control valves | D1-Forced - Immediate | 850-Combined Cycle Block
4261 | Control valves | Steam Turbine | Valves | D1 | Forced - Immediate | 2021 | Gas | GG | 850 | Combined Cycle Block | WECC | Winter | 11.19 | 37.3 | 1 | 2 | 4261-Control valves | D1-Forced - Immediate | 850-Combined Cycle Block
4261 | Control valves | Steam Turbine | Valves | U1 | Forced - Immediate | 2021 | Gas | GG | 850 | Combined Cycle Block | RFC | Off-Peak | 2390.625 | 382.5 | 1 | 1 | 4261-Control valves | U1-Forced - Immediate | 850-Combined Cycle Block
4261 | Control valves | Steam Turbine | Valves | D1 | Forced - Immediate | 2021 | Gas | GG | 850 | Combined Cycle Block | SERC | Summer | 2437.8 | 239 | 1 | 1 | 4261-Control valves | D1-Forced - Immediate | 850-Combined Cycle Block
4261 | Control valves | Steam Turbine | Valves | U1 | Forced - Immediate | 2021 | Gas | GG | 850 | Combined Cycle Block | SERC | Off-Peak | 561.75 | 535 | 1 | 1 | 4261-Control valves | U1-Forced - Immediate | 850-Combined Cycle Block
4261 | Control valves | Steam Turbine | Valves | D1 | Forced - Immediate | 2021 | Gas | GG | 850 | Combined Cycle Block | RFC | Off-Peak | 132403.5575 | 144.05 | 1 | 1 | 4261-Control valves | D1-Forced - Immediate | 850-Combined Cycle Block
4261 | Control valves | Steam Turbine | Valves | D1 | Forced - Immediate | 2021 | Gas | GG | 850 | Combined Cycle Block | RFC | Summer | 12129.8333 | 70 | 1 | 1 | 4261-Control valves | D1-Forced - Immediate | 850-Combined Cycle Block
4261 | Control valves | Steam Turbine | Valves | D2 | Forced - Delayed | 2021 | Gas | GG | 850 | Combined Cycle Block | RFC | Off-Peak | 472.2723 | 544.93 | 1 | 1 | 4261-Control valves | D2-Forced - Delayed | 850-Combined Cycle Block
4261 | Control valves | Steam Turbine | Valves | U1 | Forced - Immediate | 2021 | Gas | GG | 850 | Combined Cycle Block | SERC | Off-Peak | 7725.2264 | 329.2 | 1 | 1 | 4261-Control valves | U1-Forced - Immediate | 850-Combined Cycle Block
4261 | Control valves | Steam Turbine | Valves | U2 | Forced - Delayed | 2021 | Gas | GG | 850 | Combined Cycle Block | SERC | Winter | 36134.3998 | 576 | 1 | 1 | 4261-Control valves | U2-Forced - Delayed | 850-Combined Cycle Block
4261 | Control valves | Steam Turbine | Valves | D1 | Forced - Immediate | 2021 | Gas | GG | 850 | Combined Cycle Block | RFC | Off-Peak | 297.0332 | 469 | 1 | 1 | 4261-Control valves | D1-Forced - Immediate | 850-Combined Cycle Block
4261 | Control valves | Steam Turbine | Valves | U1 | Forced - Immediate | 2021 | Gas | GG | 850 | Combined Cycle Block | WECC | Off-Peak | 2479.5 | 522 | 1 | 1 | 4261-Control valves | U1-Forced - Immediate | 850-Combined Cycle Block
4261 | Control valves | Steam Turbine | Valves | U1 | Forced - Immediate | 2021 | Gas | GG | 850 | Combined Cycle Block | RFC | Summer | 210.375 | 382.5 | 1 | 1 | 4261-Control valves | U1-Forced - Immediate | 850-Combined Cycle Block
4261 | Control valves | Steam Turbine | Valves | U1 | Forced - Immediate | 2021 | Gas | GG | 850 | Combined Cycle Block | RFC | Winter | 1419 | 236.5 | 1 | 1 | 4261-Control valves | U1-Forced - Immediate | 850-Combined Cycle Block
4261 | Control valves | Steam Turbine | Valves | U1 | Forced - Immediate | 2021 | Gas | GG | 850 | Combined Cycle Block | SERC | Winter | 1707.3 | 542 | 1 | 1 | 4261-Control valves | U1-Forced - Immediate | 850-Combined Cycle Block
4261 | Control valves | Steam Turbine | Valves | U1 | Forced - Immediate | 2021 | Gas | GG | 850 | Combined Cycle Block | RFC | Winter | 12100.8329 | 650 | 1 | 1 | 4261-Control valves | U1-Forced - Immediate | 850-Combined Cycle Block
4261 | Control valves | Steam Turbine | Valves | D1 | Forced - Immediate | 2021 | Gas | GG | 850 | Combined Cycle Block | RFC | Summer | 49.4 | 38 | 1 | 1 | 4261-Control valves | D1-Forced - Immediate | 850-Combined Cycle Block
4261 | Control valves | Steam Turbine | Valves | D1 | Forced - Immediate | 2021 | Gas | GG | 850 | Combined Cycle Block | RFC | Summer | 3788.1666 | 70 | 1 | 1 | 4261-Control valves | D1-Forced - Immediate | 850-Combined Cycle Block
4261 | Control valves | Steam Turbine | Valves | D1 | Forced - Immediate | 2021 | Gas | GG | 850 | Combined Cycle Block | RFC | Summer | 50132.7166 | 161 | 1 | 1 | 4261-Control valves | D1-Forced - Immediate | 850-Combined Cycle Block
4261 | Control valves | Steam Turbine | Valves | U1 | Forced - Immediate | 2021 | Gas | GG | 850 | Combined Cycle Block | NPCC | Summer | 374.1833 | 157 | 1 | 1 | 4261-Control valves | U1-Forced - Immediate | 850-Combined Cycle Block
4261 | Control valves | Steam Turbine | Valves | D1 | Forced - Immediate | 2021 | Gas | GG | 851 | CC GT units | SERC | Summer | 511.9833 | 139 | 1 | 1 | 4261-Control valves | D1-Forced - Immediate | 851-CC GT units
4261 | Control valves | Steam Turbine | Valves | U1 | Forced - Immediate | 2021 | Gas | GG | 851 | CC GT units | MRO | Off-Peak | 4089.0746 | 164.44 | 1 | 1 | 4261-Control valves | U1-Forced - Immediate | 851-CC GT units
4261 | Control valves | Steam Turbine | Valves | U1 | Forced - Immediate | 2021 | Gas | GG | 851 | CC GT units | WECC | Summer | 296.7 | 138 | 1 | 1 | 4261-Control valves | U1-Forced - Immediate | 851-CC GT units
4261 | Control valves | Steam Turbine | Valves | U1 | Forced - Immediate | 2021 | Gas | GG | 851 | CC GT units | WECC | Summer | 36586.6666 | 140 | 1 | 1 | 4261-Control valves | U1-Forced - Immediate | 851-CC GT units
4261 | Control valves | Steam Turbine | Valves | D1 | Forced - Immediate | 2021 | Gas | GG | 851 | CC GT units | SERC | Summer | 817.7833 | 139 | 2 | 2 | 4261-Control valves | D1-Forced - Immediate | 851-CC GT units
4261 | Control valves | Steam Turbine | Valves | U1 | Forced - Immediate | 2021 | Gas | GG | 851 | CC GT units | WECC | Summer | 36617 | 140 | 1 | 1 | 4261-Control valves | U1-Forced - Immediate | 851-CC GT units
4261 | Control valves | Steam Turbine | Valves | U2 | Forced - Delayed | 2021 | Gas | GG | 851 | CC GT units | TRE | Off-Peak | 1062.5833 | 155.5 | 1 | 1 | 4261-Control valves | U2-Forced - Delayed | 851-CC GT units
4261 | Control valves | Steam Turbine | Valves | U2 | Forced - Delayed | 2021 | Gas | GG | 851 | CC GT units | SERC | Winter | 86.85 | 193 | 1 | 1 | 4261-Control valves | U2-Forced - Delayed | 851-CC GT units
4261 | Control valves | Steam Turbine | Valves | D1 | Forced - Immediate | 2021 | Gas | GG | 851 | CC GT units | SERC | Summer | 174 | 90 | 1 | 1 | 4261-Control valves | D1-Forced - Immediate | 851-CC GT units
4261 | Control valves | Steam Turbine | Valves | SF | Startup Failure | 2021 | Gas | GG | 851 | CC GT units | WECC | Summer | 1635.7732 | 234.8 | 1 | 1 | 4261-Control valves | SF-Startup Failure | 851-CC GT units
4261 | Control valves | Steam Turbine | Valves | U1 | Forced - Immediate | 2021 | Gas | GG | 851 | CC GT units | MRO | Winter | 398.6666 | 80 | 1 | 1 | 4261-Control valves | U1-Forced - Immediate | 851-CC GT units
4261 | Control valves | Steam Turbine | Valves | U1 | Forced - Immediate | 2021 | Gas | GG | 851 | CC GT units | TRE | Off-Peak | 28904.8666 | 161 | 1 | 1 | 4261-Control valves | U1-Forced - Immediate | 851-CC GT units
4261 | Control valves | Steam Turbine | Valves | U1 | Forced - Immediate | 2021 | Gas | GG | 851 | CC GT units | SERC | Off-Peak | 69530.6666 | 160 | 1 | 1 | 4261-Control valves | U1-Forced - Immediate | 851-CC GT units
4261 | Control valves | Steam Turbine | Valves | U1 | Forced - Immediate | 2021 | Gas | GG | 851 | CC GT units | SERC | Winter | 22.65 | 151 | 1 | 1 | 4261-Control valves | U1-Forced - Immediate | 851-CC GT units
4261 | Control valves | Steam Turbine | Valves | U1 | Forced - Immediate | 2021 | Gas | GG | 851 | CC GT units | SERC | Off-Peak | 12759.3666 | 149 | 1 | 1 | 4261-Control valves | U1-Forced - Immediate | 851-CC GT units
4261 | Control valves | Steam Turbine | Valves | U1 | Forced - Immediate | 2021 | Gas | GG | 851 | CC GT units | SERC | Summer | 6987.4 | 147 | 1 | 1 | 4261-Control valves | U1-Forced - Immediate | 851-CC GT units
4261 | Control valves | Steam Turbine | Valves | U1 | Forced - Immediate | 2021 | Gas | GG | 851 | CC GT units | NPCC | Off-Peak | 364.5833 | 175 | 1 | 1 | 4261-Control valves | U1-Forced - Immediate | 851-CC GT units
4261 | Control valves | Steam Turbine | Valves | U2 | Forced - Delayed | 2021 | Gas | GG | 851 | CC GT units | TRE | Off-Peak | 1031.4833 | 155.5 | 1 | 1 | 4261-Control valves | U2-Forced - Delayed | 851-CC GT units
4261 | Control valves | Steam Turbine | Valves | U1 | Forced - Immediate | 2021 | Gas | GG | 851 | CC GT units | NPCC | Off-Peak | 1657.7 | 242 | 1 | 1 | 4261-Control valves | U1-Forced - Immediate | 851-CC GT units
4261 | Control valves | Steam Turbine | Valves | U1 | Forced - Immediate | 2021 | Gas | GG | 851 | CC GT units | SERC | Summer | 1982.9333 | 208 | 1 | 1 | 4261-Control valves | U1-Forced - Immediate | 851-CC GT units
4261 | Control valves | Steam Turbine | Valves | U1 | Forced - Immediate | 2021 | Gas | GG | 851 | CC GT units | TRE | Off-Peak | 29994.3 | 161 | 1 | 1 | 4261-Control valves | U1-Forced - Immediate | 851-CC GT units
4261 | Control valves | Steam Turbine | Valves | U1 | Forced - Immediate | 2021 | Gas | GG | 851 | CC GT units | NPCC | Off-Peak | 2013.05 | 247 | 1 | 1 | 4261-Control valves | U1-Forced - Immediate | 851-CC GT units
4261 | Control valves | Steam Turbine | Valves | U1 | Forced - Immediate | 2021 | Gas | GG | 851 | CC GT units | MRO | Off-Peak | 4159.0432 | 165.26 | 1 | 1 | 4261-Control valves | U1-Forced - Immediate | 851-CC GT units
4261 | Control valves | Steam Turbine | Valves | U1 | Forced - Immediate | 2021 | Gas | GG | 852 | CC steam units | RFC | Summer | 73.8 | 492 | 1 | 1 | 4261-Control valves | U1-Forced - Immediate | 852-CC steam units
4261 | Control valves | Steam Turbine | Valves | U1 | Forced - Immediate | 2021 | Waste Heat | WH | 852 | CC steam units | TRE | Summer | 30.1399 | 164.4 | 1 | 1 | 4261-Control valves | U1-Forced - Immediate | 852-CC steam units
4261 | Control valves | Steam Turbine | Valves | U1 | Forced - Immediate | 2021 | Waste Heat | WH | 852 | CC steam units | TRE | Summer | 4170.2799 | 164.4 | 1 | 1 | 4261-Control valves | U1-Forced - Immediate | 852-CC steam units
4261 | Control valves | Steam Turbine | Valves | U1 | Forced - Immediate | 2021 | Waste Heat | WH | 852 | CC steam units | WECC | Summer | 15400 | 250 | 1 | 1 | 4261-Control valves | U1-Forced - Immediate | 852-CC steam units
4261 | Control valves | Steam Turbine | Valves | U1 | Forced - Immediate | 2021 | Gas | GG | 852 | CC steam units | WECC | Off-Peak | 2865.3332 | 280 | 1 | 1 | 4261-Control valves | U1-Forced - Immediate | 852-CC steam units
4261 | Control valves | Steam Turbine | Valves | U1 | Forced - Immediate | 2021 | Gas | GG | 852 | CC steam units | WECC | Winter | 1399.6666 | 221 | 1 | 1 | 4261-Control valves | U1-Forced - Immediate | 852-CC steam units
4261 | Control valves | Steam Turbine | Valves | U1 | Forced - Immediate | 2021 | Waste Heat | WH | 852 | CC steam units | SERC | Summer | 2004.9999 | 150 | 1 | 1 | 4261-Control valves | U1-Forced - Immediate | 852-CC steam units
4261 | Control valves | Steam Turbine | Valves | D1 | Forced - Immediate | 2021 | Waste Heat | WH | 852 | CC steam units | TRE | Summer | 121.5 | 3.6 | 1 | 1 | 4261-Control valves | D1-Forced - Immediate | 852-CC steam units
4261 | Control valves | Steam Turbine | Valves | SF | Startup Failure | 2021 | Waste Heat | WH | 852 | CC steam units | RFC | Winter | 505.2665 | 233.2 | 1 | 1 | 4261-Control valves | SF-Startup Failure | 852-CC steam units
4261 | Control valves | Steam Turbine | Valves | U1 | Forced - Immediate | 2021 | Waste Heat | WH | 852 | CC steam units | WECC | Off-Peak | 8.9833 | 77 | 1 | 4 | 4261-Control valves | U1-Forced - Immediate | 852-CC steam units
4261 | Control valves | Steam Turbine | Valves | U1 | Forced - Immediate | 2021 | Waste Heat | WH | 852 | CC steam units | SERC | Off-Peak | 214.1332 | 146 | 1 | 1 | 4261-Control valves | U1-Forced - Immediate | 852-CC steam units
4261 | Control valves | Steam Turbine | Valves | U1 | Forced - Immediate | 2021 | Waste Heat | WH | 852 | CC steam units | WECC | Off-Peak | 1253.8166 | 77 | 1 | 1 | 4261-Control valves | U1-Forced - Immediate | 852-CC steam units
4261 | Control valves | Steam Turbine | Valves | U1 | Forced - Immediate | 2021 | Waste Heat | WH | 852 | CC steam units | MRO | Off-Peak | 6365.8665 | 256 | 1 | 1 | 4261-Control valves | U1-Forced - Immediate | 852-CC steam units
4261 | Control valves | Steam Turbine | Valves | U1 | Forced - Immediate | 2021 | Waste Heat | WH | 852 | CC steam units | WECC | Off-Peak | 7.7 | 77 | 1 | 1 | 4261-Control valves | U1-Forced - Immediate | 852-CC steam units
4261 | Control valves | Steam Turbine | Valves | U1 | Forced - Immediate | 2021 | Waste Heat | WH | 852 | CC steam units | SERC | Summer | 7034.9333 | 148 | 1 | 1 | 4261-Control valves | U1-Forced - Immediate | 852-CC steam units
4261 | Control valves | Steam Turbine | Valves | U2 | Forced - Delayed | 2021 | Waste Heat | WH | 852 | CC steam units | NPCC | Off-Peak | 376.25 | 175 | 1 | 1 | 4261-Control valves | U2-Forced - Delayed | 852-CC steam units
4261 | Control valves | Steam Turbine | Valves | D1 | Forced - Immediate | 2021 | Waste Heat | WH | 852 | CC steam units | WECC | Summer | 1855.9333 | 143.5 | 1 | 1 | 4261-Control valves | D1-Forced - Immediate | 852-CC steam units
4261 | Control valves | Steam Turbine | Valves | U1 | Forced - Immediate | 2021 | Gas | GG | 852 | CC steam units | TRE | Off-Peak | 58131.7332 | 322 | 1 | 1 | 4261-Control valves | U1-Forced - Immediate | 852-CC steam units
4261 | Control valves | Steam Turbine | Valves | U1 | Forced - Immediate | 2021 | Waste Heat | WH | 852 | CC steam units | SERC | Summer | 1559.0832 | 265 | 1 | 1 | 4261-Control valves | U1-Forced - Immediate | 852-CC steam units
4261 | Control valves | Steam Turbine | Valves | U1 | Forced - Immediate | 2021 | Waste Heat | WH | 852 | CC steam units | WECC | Summer | 25263.175 | 251.5 | 1 | 1 | 4261-Control valves | U1-Forced - Immediate | 852-CC steam units
4261 | Control valves | Steam Turbine | Valves | U1 | Forced - Immediate | 2021 | Waste Heat | WH | 852 | CC steam units | MRO | Off-Peak | 18.28 | 45.7 | 1 | 1 | 4261-Control valves | U1-Forced - Immediate | 852-CC steam units
4261 | Control valves | Steam Turbine | Valves | U1 | Forced - Immediate | 2021 | Waste Heat | WH | 852 | CC steam units | TRE | Off-Peak | 262.9665 | 322 | 1 | 1 | 4261-Control valves | U1-Forced - Immediate | 852-CC steam units
4261 | Control valves | Steam Turbine | Valves | U1 | Forced - Immediate | 2021 | Waste Heat | WH | 852 | CC steam units | TRE | Summer | 24.66 | 164.4 | 1 | 1 | 4261-Control valves | U1-Forced - Immediate | 852-CC steam units
4261 | Control valves | Steam Turbine | Valves | D1 | Forced - Immediate | 2021 | Gas | GG | 852 | CC steam units | SERC | Off-Peak | 1280.8 | 48 | 1 | 1 | 4261-Control valves | D1-Forced - Immediate | 852-CC steam units
4261 | Control valves | Steam Turbine | Valves | U1 | Forced - Immediate | 2021 | Waste Heat | WH | 852 | CC steam units | WECC | Off-Peak | 2.5666 | 77 | 1 | 1 | 4261-Control valves | U1-Forced - Immediate | 852-CC steam units
4261 | Control valves | Steam Turbine | Valves | D1 | Forced - Immediate | 2021 | Waste Heat | WH | 852 | CC steam units | WECC | Summer | 44.85 | 103.5 | 1 | 1 | 4261-Control valves | D1-Forced - Immediate | 852-CC steam units
4261 | Control valves | Steam Turbine | Valves | SF | Startup Failure | 2021 | Waste Heat | WH | 852 | CC steam units | WECC | Winter | 1007.25 | 255 | 1 | 1 | 4261-Control valves | SF-Startup Failure | 852-CC steam units
4261 | Control valves | Steam Turbine | Valves | U1 | Forced - Immediate | 2021 | Waste Heat | WH | 852 | CC steam units | SERC | Off-Peak | 533.9999 | 180 | 1 | 1 | 4261-Control valves | U1-Forced - Immediate | 852-CC steam units
4261 | Control valves | Steam Turbine | Valves | U1 | Forced - Immediate | 2021 | Waste Heat | WH | 852 | CC steam units | SERC | Summer | 61.8332 | 265 | 1 | 1 | 4261-Control valves | U1-Forced - Immediate | 852-CC steam units
4261 | Control valves | Steam Turbine | Valves | U1 | Forced - Immediate | 2021 | Waste Heat | WH | 852 | CC steam units | NPCC | Summer | 143.3332 | 215 | 1 | 1 | 4261-Control valves | U1-Forced - Immediate | 852-CC steam units
4261 | Control valves | Steam Turbine | Valves | U1 | Forced - Immediate | 2021 | Waste Heat | WH | 852 | CC steam units | WECC | Off-Peak | 536.4333 | 77 | 1 | 1 | 4261-Control valves | U1-Forced - Immediate | 852-CC steam units
4261 | Control valves | Steam Turbine | Valves | U1 | Forced - Immediate | 2021 | Waste Heat | WH | 852 | CC steam units | SERC | Off-Peak | 12660.6332 | 146 | 1 | 1 | 4261-Control valves | U1-Forced - Immediate | 852-CC steam units
4261 | Control valves | Steam Turbine | Valves | U1 | Forced - Immediate | 2021 | Waste Heat | WH | 852 | CC steam units | SERC | Off-Peak | 28029.8666 | 64 | 1 | 1 | 4261-Control valves | U1-Forced - Immediate | 852-CC steam units
4261 | Control valves | Steam Turbine | Valves | U1 | Forced - Immediate | 2021 | Waste Heat | WH | 852 | CC steam units | WECC | Summer | 193.5 | 90 | 1 | 1 | 4261-Control valves | U1-Forced - Immediate | 852-CC steam units
4261 | Control valves | Steam Turbine | Valves | U1 | Forced - Immediate | 2021 | Waste Heat | WH | 852 | CC steam units | WECC | Off-Peak | 11.55 | 77 | 1 | 3 | 4261-Control valves | U1-Forced - Immediate | 852-CC steam units
4261 | Control valves | Steam Turbine | Valves | U1 | Forced - Immediate | 2021 | Waste Heat | WH | 852 | CC steam units | TRE | Summer | 10.9599 | 164.4 | 1 | 1 | 4261-Control valves | U1-Forced - Immediate | 852-CC steam units
4261 | Control valves | Steam Turbine | Valves | U1 | Forced - Immediate | 2021 | Waste Heat | WH | 852 | CC steam units | TRE | Summer | 183.5799 | 164.4 | 1 | 1 | 4261-Control valves | U1-Forced - Immediate | 852-CC steam units
4261 | Control valves | Steam Turbine | Valves | U1 | Forced - Immediate | 2021 | Waste Heat | WH | 852 | CC steam units | WECC | Summer | 44463.5 | 170 | 1 | 1 | 4261-Control valves | U1-Forced - Immediate | 852-CC steam units
4261 | Control valves | Steam Turbine | Valves | U2 | Forced - Delayed | 2021 | Waste Heat | WH | 852 | CC steam units | TRE | Off-Peak | 2034.9 | 306 | 1 | 1 | 4261-Control valves | U2-Forced - Delayed | 852-CC steam units
4261 | Control valves | Steam Turbine | Valves | SF | Startup Failure | 2021 | Waste Heat | WH | 852 | CC steam units | WECC | Summer | 266.3332 | 170 | 1 | 1 | 4261-Control valves | SF-Startup Failure | 852-CC steam units
4261 | Control valves | Steam Turbine | Valves | U1 | Forced - Immediate | 2021 | Waste Heat | WH | 852 | CC steam units | WECC | Off-Peak | 10.2666 | 77 | 1 | 4 | 4261-Control valves | U1-Forced - Immediate | 852-CC steam units
4261 | Control valves | Steam Turbine | Valves | U1 | Forced - Immediate | 2021 | Waste Heat | WH | 852 | CC steam units | TRE | Summer | 2794.8 | 164.4 | 1 | 1 | 4261-Control valves | U1-Forced - Immediate | 852-CC steam units
4261 | Control valves | Steam Turbine | Valves | D1 | Forced - Immediate | 2021 | Waste Heat | WH | 852 | CC steam units | RFC | Summer | 1923.3333 | 10 | 1 | 1 | 4261-Control valves | D1-Forced - Immediate | 852-CC steam units
4261 | Control valves | Steam Turbine | Valves | U1 | Forced - Immediate | 2021 | Waste Heat | WH | 852 | CC steam units | SERC | Off-Peak | 136.2666 | 146 | 1 | 1 | 4261-Control valves | U1-Forced - Immediate | 852-CC steam units
4261 | Control valves | Steam Turbine | Valves | U1 | Forced - Immediate | 2021 | Waste Heat | WH | 852 | CC steam units | NPCC | Off-Peak | 2078.25 | 255 | 1 | 1 | 4261-Control valves | U1-Forced - Immediate | 852-CC steam units
4261 | Control valves | Steam Turbine | Valves | U1 | Forced - Immediate | 2021 | Waste Heat | WH | 852 | CC steam units | WECC | Summer | 14264.2415 | 251.5 | 1 | 1 | 4261-Control valves | U1-Forced - Immediate | 852-CC steam units
4261 | Control valves | Steam Turbine | Valves | U2 | Forced - Delayed | 2021 | Gas | GG | 860 | Co-generator Block | WECC | Off-Peak | 212.5 | 85 | 1 | 1 | 4261-Control valves | U2-Forced - Delayed | 860-Co-generator Block
4261 | Control valves | Steam Turbine | Valves | U1 | Forced - Immediate | 2021 | Gas | GG | 860 | Co-generator Block | MRO | Summer | 25437.5 | 275 | 1 | 1 | 4261-Control valves | U1-Forced - Immediate | 860-Co-generator Block
4261 | Control valves | Steam Turbine | Valves | U1 | Forced - Immediate | 2021 | Gas | GG | 861 | CoG GT units | TRE | Winter | 435.3832 | 173 | 1 | 1 | 4261-Control valves | U1-Forced - Immediate | 861-CoG GT units
4261 | Control valves | Steam Turbine | Valves | U1 | Forced - Immediate | 2021 | Waste Heat | WH | 862 | CoG steam units | TRE | Off-Peak | 66.8666 | 236 | 1 | 1 | 4261-Control valves | U1-Forced - Immediate | 862-CoG steam units
4261 | Control valves | Steam Turbine | Valves | U1 | Forced - Immediate | 2021 | Gas | GG | 862 | CoG steam units | TRE | Summer | 1190.0416 | 32.5 | 1 | 1 | 4261-Control valves | U1-Forced - Immediate | 862-CoG steam units
4261 | Control valves | Steam Turbine | Valves | U1 | Forced - Immediate | 2021 | Waste Heat | WH | 862 | CoG steam units | TRE | Off-Peak | 8071.2 | 236 | 1 | 1 | 4261-Control valves | U1-Forced - Immediate | 862-CoG steam units
4261 | Control valves | Steam Turbine | Valves | U1 | Forced - Immediate | 2021 | Gas | GG | 862 | CoG steam units | TRE | Off-Peak | 2548.3333 | 55 | 1 | 1 | 4261-Control valves | U1-Forced - Immediate | 862-CoG steam units
4261 | Control valves | Steam Turbine | Valves | U1 | Forced - Immediate | 2021 | Waste Heat | WH | 862 | CoG steam units | TRE | Off-Peak | 70.8 | 236 | 1 | 1 | 4261-Control valves | U1-Forced - Immediate | 862-CoG steam units
4261 | Control valves | Steam Turbine | Valves | U1 | Forced - Immediate | 2021 | Gas | GG | 862 | CoG steam units | TRE | Off-Peak | 27997.75 | 55 | 1 | 1 | 4261-Control valves | U1-Forced - Immediate | 862-CoG steam units
4261 | Control valves | Steam Turbine | Valves | U1 | Forced - Immediate | 2021 | Waste Heat | WH | 862 | CoG steam units | SERC | Summer | 2435 | 100 | 1 | 1 | 4261-Control valves | U1-Forced - Immediate | 862-CoG steam units
4262 | Intercept valves | Steam Turbine | Valves | SF | Startup Failure | 2021 | Gas | GG | 100 | Fossil-Steam | SERC | Summer | 641.3 | 66 | 1 | 1 | 4262-Intercept valves | SF-Startup Failure | 100-Fossil-Steam
4262 | Intercept valves | Steam Turbine | Valves | U1 | Forced - Immediate | 2021 | Coal | CC | 100 | Fossil-Steam | RFC | Off-Peak | 2705.9997 | 495 | 1 | 1 | 4262-Intercept valves | U1-Forced - Immediate | 100-Fossil-Steam
4262 | Intercept valves | Steam Turbine | Valves | U1 | Forced - Immediate | 2021 | Coal | CC | 100 | Fossil-Steam | MRO | Off-Peak | 11192.409 | 390.66 | 1 | 1 | 4262-Intercept valves | U1-Forced - Immediate | 100-Fossil-Steam
4262 | Intercept valves | Steam Turbine | Valves | D1 | Forced - Immediate | 2021 | Coal | CC | 100 | Fossil-Steam | MRO | Summer | 39 | 20 | 1 | 1 | 4262-Intercept valves | D1-Forced - Immediate | 100-Fossil-Steam
4262 | Intercept valves | Steam Turbine | Valves | SF | Startup Failure | 2021 | Gas | GG | 100 | Fossil-Steam | MRO | Off-Peak | 388.7666 | 109 | 1 | 1 | 4262-Intercept valves | SF-Startup Failure | 100-Fossil-Steam
4262 | Intercept valves | Steam Turbine | Valves | SF | Startup Failure | 2021 | Gas | GG | 100 | Fossil-Steam | SERC | Summer | 22330.8366 | 331.4 | 1 | 1 | 4262-Intercept valves | SF-Startup Failure | 100-Fossil-Steam
4262 | Intercept valves | Steam Turbine | Valves | U1 | Forced - Immediate | 2021 | Coal | CC | 100 | Fossil-Steam | MRO | Off-Peak | 280126 | 374 | 1 | 1 | 4262-Intercept valves | U1-Forced - Immediate | 100-Fossil-Steam
4262 | Intercept valves | Steam Turbine | Valves | U1 | Forced - Immediate | 2021 | Coal | CC | 100 | Fossil-Steam | SERC | Summer | 18198.9 | 554 | 1 | 1 | 4262-Intercept valves | U1-Forced - Immediate | 100-Fossil-Steam
4262 | Intercept valves | Steam Turbine | Valves | U1 | Forced - Immediate | 2021 | Gas | GG | 100 | Fossil-Steam | SERC | Off-Peak | 643.4999 | 351 | 1 | 1 | 4262-Intercept valves | U1-Forced - Immediate | 100-Fossil-Steam
4262 | Intercept valves | Steam Turbine | Valves | D1 | Forced - Immediate | 2021 | Coal | CC | 100 | Fossil-Steam | WECC | Summer | 632.0832 | 185 | 1 | 1 | 4262-Intercept valves | D1-Forced - Immediate | 100-Fossil-Steam
4262 | Intercept valves | Steam Turbine | Valves | U3 | Forced - Postponed | 2021 | Coal | CC | 100 | Fossil-Steam | SERC | Summer | 9276.8 | 223 | 1 | 1 | 4262-Intercept valves | U3-Forced - Postponed | 100-Fossil-Steam
4262 | Intercept valves | Steam Turbine | Valves | U1 | Forced - Immediate | 2021 | Gas | GG | 100 | Fossil-Steam | NPCC | Summer | 1303.6532 | 514.6 | 1 | 1 | 4262-Intercept valves | U1-Forced - Immediate | 100-Fossil-Steam
4262 | Intercept valves | Steam Turbine | Valves | D1 | Forced - Immediate | 2021 | Coal | CC | 100 | Fossil-Steam | WECC | Summer | 2331.75 | 45 | 1 | 1 | 4262-Intercept valves | D1-Forced - Immediate | 100-Fossil-Steam
4262 | Intercept valves | Steam Turbine | Valves | U1 | Forced - Immediate | 2021 | Coal | CC | 100 | Fossil-Steam | WECC | Summer | 1339.5 | 570 | 1 | 1 | 4262-Intercept valves | U1-Forced - Immediate | 100-Fossil-Steam
4262 | Intercept valves | Steam Turbine | Valves | D1 | Forced - Immediate | 2021 | Coal | CC | 100 | Fossil-Steam | MRO | Winter | 8845.0666 | 164 | 1 | 1 | 4262-Intercept valves | D1-Forced - Immediate | 100-Fossil-Steam
4262 | Intercept valves | Steam Turbine | Valves | U1 | Forced - Immediate | 2021 | Coal | CC | 100 | Fossil-Steam | RFC | Summer | 82641.8663 | 496 | 1 | 1 | 4262-Intercept valves | U1-Forced - Immediate | 100-Fossil-Steam
4262 | Intercept valves | Steam Turbine | Valves | D1 | Forced - Immediate | 2021 | Coal | CC | 100 | Fossil-Steam | RFC | Off-Peak | 528 | 330 | 1 | 1 | 4262-Intercept valves | D1-Forced - Immediate | 100-Fossil-Steam
4262 | Intercept valves | Steam Turbine | Valves | U1 | Forced - Immediate | 2021 | Coal | CC | 100 | Fossil-Steam | WECC | Winter | 3659.3333 | 220 | 1 | 1 | 4262-Intercept valves | U1-Forced - Immediate | 100-Fossil-Steam
4262 | Intercept valves | Steam Turbine | Valves | U1 | Forced - Immediate | 2021 | Gas | GG | 100 | Fossil-Steam | TRE | Off-Peak | 5032.3996 | 552 | 1 | 1 | 4262-Intercept valves | U1-Forced - Immediate | 100-Fossil-Steam
4262 | Intercept valves | Steam Turbine | Valves | D1 | Forced - Immediate | 2021 | Gas | GG | 100 | Fossil-Steam | TRE | Off-Peak | 396.6665 | 238 | 1 | 1 | 4262-Intercept valves | D1-Forced - Immediate | 100-Fossil-Steam
4262 | Intercept valves | Steam Turbine | Valves | SF | Startup Failure | 2021 | Coal | CC | 100 | Fossil-Steam | SERC | Off-Peak | 19854.0833 | 121 | 1 | 1 | 4262-Intercept valves | SF-Startup Failure | 100-Fossil-Steam
4262 | Intercept valves | Steam Turbine | Valves | U1 | Forced - Immediate | 2021 | Coal | CC | 100 | Fossil-Steam | RFC | Summer | 24568.5332 | 496 | 1 | 1 | 4262-Intercept valves | U1-Forced - Immediate | 100-Fossil-Steam
4262 | Intercept valves | Steam Turbine | Valves | U1 | Forced - Immediate | 2021 | Coal | CC | 100 | Fossil-Steam | WECC | Winter | 2504.3333 | 220 | 1 | 1 | 4262-Intercept valves | U1-Forced - Immediate | 100-Fossil-Steam
4262 | Intercept valves | Steam Turbine | Valves | U1 | Forced - Immediate | 2021 | Coal | CC | 100 | Fossil-Steam | WECC | Winter | 8411.3333 | 220 | 1 | 1 | 4262-Intercept valves | U1-Forced - Immediate | 100-Fossil-Steam
4262 | Intercept valves | Steam Turbine | Valves | D1 | Forced - Immediate | 2021 | Gas | GG | 100 | Fossil-Steam | TRE | Off-Peak | 7389.9 | 207 | 1 | 1 | 4262-Intercept valves | D1-Forced - Immediate | 100-Fossil-Steam
4262 | Intercept valves | Steam Turbine | Valves | D1 | Forced - Immediate | 2021 | Coal | CC | 100 | Fossil-Steam | WECC | Off-Peak | 553.3499 | 279 | 1 | 1 | 4262-Intercept valves | D1-Forced - Immediate | 100-Fossil-Steam
4262 | Intercept valves | Steam Turbine | Valves | U2 | Forced - Delayed | 2021 | Coal | CC | 100 | Fossil-Steam | SERC | Off-Peak | 13362.3 | 606 | 1 | 1 | 4262-Intercept valves | U2-Forced - Delayed | 100-Fossil-Steam
4262 | Intercept valves | Steam Turbine | Valves | D1 | Forced - Immediate | 2021 | Coal | CC | 100 | Fossil-Steam | RFC | Off-Peak | 64.5 | 430 | 1 | 1 | 4262-Intercept valves | D1-Forced - Immediate | 100-Fossil-Steam
4262 | Intercept valves | Steam Turbine | Valves | D1 | Forced - Immediate | 2021 | Coal | CC | 100 | Fossil-Steam | TRE | Off-Peak | 489.8664 | 334 | 1 | 1 | 4262-Intercept valves | D1-Forced - Immediate | 100-Fossil-Steam
4262 | Intercept valves | Steam Turbine | Valves | D1 | Forced - Immediate | 2021 | Coal | CC | 100 | Fossil-Steam | MRO | Summer | 31.5 | 30 | 1 | 1 | 4262-Intercept valves | D1-Forced - Immediate | 100-Fossil-Steam
4262 | Intercept valves | Steam Turbine | Valves | U3 | Forced - Postponed | 2021 | Coal | CC | 100 | Fossil-Steam | WECC | Off-Peak | 2793.8165 | 539 | 1 | 1 | 4262-Intercept valves | U3-Forced - Postponed | 100-Fossil-Steam
4262 | Intercept valves | Steam Turbine | Valves | U1 | Forced - Immediate | 2021 | Gas | GG | 100 | Fossil-Steam | TRE | Summer | 721.0666 | 169 | 1 | 1 | 4262-Intercept valves | U1-Forced - Immediate | 100-Fossil-Steam
4262 | Intercept valves | Steam Turbine | Valves | D1 | Forced - Immediate | 2021 | Coal | CC | 100 | Fossil-Steam | MRO | Winter | 601.8665 | 244 | 1 | 1 | 4262-Intercept valves | D1-Forced - Immediate | 100-Fossil-Steam
4262 | Intercept valves | Steam Turbine | Valves | U3 | Forced - Postponed | 2021 | Coal | CC | 100 | Fossil-Steam | MRO | Winter | 3335.4 | 654 | 1 | 1 | 4262-Intercept valves | U3-Forced - Postponed | 100-Fossil-Steam
4262 | Intercept valves | Steam Turbine | Valves | U1 | Forced - Immediate | 2021 | Coal | CC | 650 | Fluidized Bed | RFC | Summer | 1680 | 525 | 1 | 1 | 4262-Intercept valves | U1-Forced - Immediate | 650-Fluidized Bed
4262 | Intercept valves | Steam Turbine | Valves | U1 | Forced - Immediate | 2021 | Gas | GG | 850 | Combined Cycle Block | SERC | Winter | 10755.26 | 473.8 | 1 | 1 | 4262-Intercept valves | U1-Forced - Immediate | 850-Combined Cycle Block
4262 | Intercept valves | Steam Turbine | Valves | U1 | Forced - Immediate | 2021 | Gas | GG | 850 | Combined Cycle Block | RFC | Summer | 1408.3329 | 650 | 1 | 1 | 4262-Intercept valves | U1-Forced - Immediate | 850-Combined Cycle Block
4262 | Intercept valves | Steam Turbine | Valves | U1 | Forced - Immediate | 2021 | Gas | GG | 850 | Combined Cycle Block | SERC | Winter | 27511.9864 | 473.8 | 1 | 1 | 4262-Intercept valves | U1-Forced - Immediate | 850-Combined Cycle Block
4262 | Intercept valves | Steam Turbine | Valves | SF | Startup Failure | 2021 | Gas | GG | 850 | Combined Cycle Block | SERC | Summer | 1252.5332 | 176 | 1 | 1 | 4262-Intercept valves | SF-Startup Failure | 850-Combined Cycle Block
4262 | Intercept valves | Steam Turbine | Valves | D1 | Forced - Immediate | 2021 | Gas | GG | 850 | Combined Cycle Block | RFC | Summer | 2305.725 | 649.5 | 1 | 1 | 4262-Intercept valves | D1-Forced - Immediate | 850-Combined Cycle Block
4262 | Intercept valves | Steam Turbine | Valves | D1 | Forced - Immediate | 2021 | Gas | GG | 850 | Combined Cycle Block | RFC | Winter | 579.0398 | 620.4 | 1 | 1 | 4262-Intercept valves | D1-Forced - Immediate | 850-Combined Cycle Block
4262 | Intercept valves | Steam Turbine | Valves | U1 | Forced - Immediate | 2021 | Gas | GG | 850 | Combined Cycle Block | RFC | Winter | 1321.6664 | 650 | 1 | 1 | 4262-Intercept valves | U1-Forced - Immediate | 850-Combined Cycle Block
4262 | Intercept valves | Steam Turbine | Valves | U1 | Forced - Immediate | 2021 | Gas | GG | 851 | CC GT units | TRE | Off-Peak | 1701 | 162 | 1 | 1 | 4262-Intercept valves | U1-Forced - Immediate | 851-CC GT units
4262 | Intercept valves | Steam Turbine | Valves | U1 | Forced - Immediate | 2021 | Gas | GG | 851 | CC GT units | RFC | Summer | 2509.4998 | 315 | 1 | 1 | 4262-Intercept valves | U1-Forced - Immediate | 851-CC GT units
4262 | Intercept valves | Steam Turbine | Valves | U1 | Forced - Immediate | 2021 | Gas | GG | 851 | CC GT units | WECC | Summer | 842.4 | 162 | 1 | 1 | 4262-Intercept valves | U1-Forced - Immediate | 851-CC GT units
4262 | Intercept valves | Steam Turbine | Valves | U1 | Forced - Immediate | 2021 | Gas | GG | 851 | CC GT units | WECC | Summer | 931.5 | 162 | 1 | 1 | 4262-Intercept valves | U1-Forced - Immediate | 851-CC GT units
4262 | Intercept valves | Steam Turbine | Valves | U1 | Forced - Immediate | 2021 | Waste Heat | WH | 852 | CC steam units | RFC | Summer | 1991.6665 | 250 | 1 | 1 | 4262-Intercept valves | U1-Forced - Immediate | 852-CC steam units
4262 | Intercept valves | Steam Turbine | Valves | U1 | Forced - Immediate | 2021 | Waste Heat | WH | 852 | CC steam units | TRE | Off-Peak | 2267.75 | 193 | 1 | 1 | 4262-Intercept valves | U1-Forced - Immediate | 852-CC steam units
4262 | Intercept valves | Steam Turbine | Valves | D1 | Forced - Immediate | 2021 | Waste Heat | WH | 852 | CC steam units | WECC | Summer | 9.9 | 99 | 1 | 1 | 4262-Intercept valves | D1-Forced - Immediate | 852-CC steam units
4262 | Intercept valves | Steam Turbine | Valves | U1 | Forced - Immediate | 2021 | Waste Heat | WH | 852 | CC steam units | WECC | Winter | 1741.6666 | 209 | 1 | 1 | 4262-Intercept valves | U1-Forced - Immediate | 852-CC steam units
4263 | Reheat stop valves | Steam Turbine | Valves | U1 | Forced - Immediate | 2021 | Coal | CC | 100 | Fossil-Steam | SERC | Off-Peak | 11553.4329 | 614 | 1 | 1 | 4263-Reheat stop valves | U1-Forced - Immediate | 100-Fossil-Steam
4263 | Reheat stop valves | Steam Turbine | Valves | D1 | Forced - Immediate | 2021 | Gas | GG | 100 | Fossil-Steam | TRE | Summer | 5364.25 | 43 | 1 | 1 | 4263-Reheat stop valves | D1-Forced - Immediate | 100-Fossil-Steam
4263 | Reheat stop valves | Steam Turbine | Valves | D1 | Forced - Immediate | 2021 | NULL | NULL | 100 | Fossil-Steam | WECC | Winter | NULL | NULL | 1 | 1 | 4263-Reheat stop valves | D1-Forced - Immediate | 100-Fossil-Steam
4263 | Reheat stop valves | Steam Turbine | Valves | U1 | Forced - Immediate | 2021 | Coal | CC | 100 | Fossil-Steam | SERC | Summer | 868.7499 | 417 | 1 | 1 | 4263-Reheat stop valves | U1-Forced - Immediate | 100-Fossil-Steam
4263 | Reheat stop valves | Steam Turbine | Valves | U1 | Forced - Immediate | 2021 | Coal | CC | 100 | Fossil-Steam | SERC | Summer | 799.9998 | 300 | 1 | 1 | 4263-Reheat stop valves | U1-Forced - Immediate | 100-Fossil-Steam
4263 | Reheat stop valves | Steam Turbine | Valves | D1 | Forced - Immediate | 2021 | Coal | CC | 100 | Fossil-Steam | RFC | Summer | 3110.25 | 29 | 1 | 1 | 4263-Reheat stop valves | D1-Forced - Immediate | 100-Fossil-Steam
4263 | Reheat stop valves | Steam Turbine | Valves | U1 | Forced - Immediate | 2021 | Coal | CC | 100 | Fossil-Steam | WECC | Summer | 1851.1499 | 387 | 1 | 1 | 4263-Reheat stop valves | U1-Forced - Immediate | 100-Fossil-Steam
4263 | Reheat stop valves | Steam Turbine | Valves | D1 | Forced - Immediate | 2021 | Coal | CC | 100 | Fossil-Steam | SERC | Summer | 856.8 | 54 | 1 | 1 | 4263-Reheat stop valves | D1-Forced - Immediate | 100-Fossil-Steam
4263 | Reheat stop valves | Steam Turbine | Valves | D1 | Forced - Immediate | 2021 | Coal | CC | 100 | Fossil-Steam | RFC | Summer | 893 | 20 | 1 | 1 | 4263-Reheat stop valves | D1-Forced - Immediate | 100-Fossil-Steam
4263 | Reheat stop valves | Steam Turbine | Valves | U1 | Forced - Immediate | 2021 | Gas | GG | 100 | Fossil-Steam | RFC | Winter | 1817.5999 | 384 | 1 | 1 | 4263-Reheat stop valves | U1-Forced - Immediate | 100-Fossil-Steam
4263 | Reheat stop valves | Steam Turbine | Valves | U2 | Forced - Delayed | 2021 | Coal | CC | 100 | Fossil-Steam | WECC | Winter | 32115.3331 | 335 | 1 | 1 | 4263-Reheat stop valves | U2-Forced - Delayed | 100-Fossil-Steam
4263 | Reheat stop valves | Steam Turbine | Valves | U2 | Forced - Delayed | 2021 | Gas | GG | 100 | Fossil-Steam | SERC | Summer | 8427.6665 | 524 | 1 | 1 | 4263-Reheat stop valves | U2-Forced - Delayed | 100-Fossil-Steam
4263 | Reheat stop valves | Steam Turbine | Valves | D1 | Forced - Immediate | 2021 | Gas | GG | 850 | Combined Cycle Block | SERC | Summer | 932.0999 | 234 | 1 | 1 | 4263-Reheat stop valves | D1-Forced - Immediate | 850-Combined Cycle Block
4263 | Reheat stop valves | Steam Turbine | Valves | U3 | Forced - Postponed | 2021 | Gas | GG | 850 | Combined Cycle Block | SERC | Summer | 81456.5 | 505 | 1 | 1 | 4263-Reheat stop valves | U3-Forced - Postponed | 850-Combined Cycle Block
4263 | Reheat stop valves | Steam Turbine | Valves | U3 | Forced - Postponed | 2021 | Gas | GG | 850 | Combined Cycle Block | SERC | Summer | 9519.25 | 505 | 1 | 1 | 4263-Reheat stop valves | U3-Forced - Postponed | 850-Combined Cycle Block
4263 | Reheat stop valves | Steam Turbine | Valves | D1 | Forced - Immediate | 2021 | Gas | GG | 851 | CC GT units | SERC | Summer | 85.1666 | 146 | 1 | 1 | 4263-Reheat stop valves | D1-Forced - Immediate | 851-CC GT units
4263 | Reheat stop valves | Steam Turbine | Valves | U1 | Forced - Immediate | 2021 | Gas | GG | 851 | CC GT units | WECC | Summer | 931 | 147 | 1 | 1 | 4263-Reheat stop valves | U1-Forced - Immediate | 851-CC GT units
4263 | Reheat stop valves | Steam Turbine | Valves | D1 | Forced - Immediate | 2021 | Gas | GG | 851 | CC GT units | SERC | Off-Peak | 328.9 | 69 | 1 | 1 | 4263-Reheat stop valves | D1-Forced - Immediate | 851-CC GT units
4263 | Reheat stop valves | Steam Turbine | Valves | U1 | Forced - Immediate | 2021 | Gas | GG | 851 | CC GT units | WECC | Summer | 470.4 | 147 | 1 | 1 | 4263-Reheat stop valves | U1-Forced - Immediate | 851-CC GT units
4263 | Reheat stop valves | Steam Turbine | Valves | U1 | Forced - Immediate | 2021 | Gas | GG | 851 | CC GT units | RFC | Summer | 1113.75 | 225 | 2 | 2 | 4263-Reheat stop valves | U1-Forced - Immediate | 851-CC GT units
4263 | Reheat stop valves | Steam Turbine | Valves | U1 | Forced - Immediate | 2021 | Gas | GG | 851 | CC GT units | WECC | Off-Peak | 2402.4 | 154 | 1 | 1 | 4263-Reheat stop valves | U1-Forced - Immediate | 851-CC GT units
4263 | Reheat stop valves | Steam Turbine | Valves | U1 | Forced - Immediate | 2021 | Waste Heat | WH | 852 | CC steam units | WECC | Summer | 1055.9999 | 198 | 1 | 1 | 4263-Reheat stop valves | U1-Forced - Immediate | 852-CC steam units
4263 | Reheat stop valves | Steam Turbine | Valves | D1 | Forced - Immediate | 2021 | Gas | GG | 852 | CC steam units | RFC | Winter | 11.0458 | 12.05 | 1 | 1 | 4263-Reheat stop valves | D1-Forced - Immediate | 852-CC steam units
4263 | Reheat stop valves | Steam Turbine | Valves | D1 | Forced - Immediate | 2021 | Gas | GG | 852 | CC steam units | RFC | Winter | 13.0542 | 12.05 | 1 | 1 | 4263-Reheat stop valves | D1-Forced - Immediate | 852-CC steam units
4263 | Reheat stop valves | Steam Turbine | Valves | U1 | Forced - Immediate | 2021 | Waste Heat | WH | 852 | CC steam units | RFC | Summer | 1584 | 320 | 1 | 1 | 4263-Reheat stop valves | U1-Forced - Immediate | 852-CC steam units
4263 | Reheat stop valves | Steam Turbine | Valves | U2 | Forced - Delayed | 2021 | Gas | GG | 852 | CC steam units | SERC | Off-Peak | 1345.45 | 379 | 1 | 1 | 4263-Reheat stop valves | U2-Forced - Delayed | 852-CC steam units
4263 | Reheat stop valves | Steam Turbine | Valves | SF | Startup Failure | 2021 | Gas | GG | 852 | CC steam units | SERC | Winter | 505.3332 | 379 | 1 | 1 | 4263-Reheat stop valves | SF-Startup Failure | 852-CC steam units
4263 | Reheat stop valves | Steam Turbine | Valves | U2 | Forced - Delayed | 2021 | Gas | GG | 852 | CC steam units | SERC | Winter | 2265.4 | 482 | 1 | 1 | 4263-Reheat stop valves | U2-Forced - Delayed | 852-CC steam units
4263 | Reheat stop valves | Steam Turbine | Valves | U1 | Forced - Immediate | 2021 | Waste Heat | WH | 852 | CC steam units | WECC | Off-Peak | 163.7166 | 209 | 1 | 1 | 4263-Reheat stop valves | U1-Forced - Immediate | 852-CC steam units
4263 | Reheat stop valves | Steam Turbine | Valves | D1 | Forced - Immediate | 2021 | Gas | GG | 852 | CC steam units | SERC | Summer | 3.0332 | 182 | 1 | 1 | 4263-Reheat stop valves | D1-Forced - Immediate | 852-CC steam units
4263 | Reheat stop valves | Steam Turbine | Valves | D1 | Forced - Immediate | 2021 | Waste Heat | WH | 852 | CC steam units | WECC | Off-Peak | 1571.4999 | 105 | 1 | 1 | 4263-Reheat stop valves | D1-Forced - Immediate | 852-CC steam units
4264 | Combined intercept valves | Steam Turbine | Valves | D2 | Forced - Delayed | 2021 | Gas | GG | 100 | Fossil-Steam | SERC | Summer | 95230.9333 | 64 | 1 | 1 | 4264-Combined intercept valves | D2-Forced - Delayed | 100-Fossil-Steam
4264 | Combined intercept valves | Steam Turbine | Valves | D1 | Forced - Immediate | 2021 | Gas | GG | 100 | Fossil-Steam | SERC | Winter | 69856 | 118 | 1 | 1 | 4264-Combined intercept valves | D1-Forced - Immediate | 100-Fossil-Steam
4264 | Combined intercept valves | Steam Turbine | Valves | SF | Startup Failure | 2021 | Coal | CC | 100 | Fossil-Steam | RFC | Summer | 32962.9998 | 510 | 1 | 1 | 4264-Combined intercept valves | SF-Startup Failure | 100-Fossil-Steam
4264 | Combined intercept valves | Steam Turbine | Valves | D2 | Forced - Delayed | 2021 | Gas | GG | 100 | Fossil-Steam | SERC | Off-Peak | 114268.7 | 78 | 1 | 1 | 4264-Combined intercept valves | D2-Forced - Delayed | 100-Fossil-Steam
4264 | Combined intercept valves | Steam Turbine | Valves | D2 | Forced - Delayed | 2021 | Gas | GG | 100 | Fossil-Steam | SERC | Summer | 31225.6 | 64 | 1 | 1 | 4264-Combined intercept valves | D2-Forced - Delayed | 100-Fossil-Steam
4264 | Combined intercept valves | Steam Turbine | Valves | U1 | Forced - Immediate | 2021 | Coal | CC | 100 | Fossil-Steam | SERC | Off-Peak | 8065.2 | 611 | 1 | 1 | 4264-Combined intercept valves | U1-Forced - Immediate | 100-Fossil-Steam
4264 | Combined intercept valves | Steam Turbine | Valves | U1 | Forced - Immediate | 2021 | Gas | GG | 100 | Fossil-Steam | MRO | Summer | 74.1033 | 94.6 | 1 | 1 | 4264-Combined intercept valves | U1-Forced - Immediate | 100-Fossil-Steam
4264 | Combined intercept valves | Steam Turbine | Valves | U1 | Forced - Immediate | 2021 | Coal | CC | 100 | Fossil-Steam | SERC | Off-Peak | 11446.0665 | 611 | 1 | 1 | 4264-Combined intercept valves | U1-Forced - Immediate | 100-Fossil-Steam
4264 | Combined intercept valves | Steam Turbine | Valves | U1 | Forced - Immediate | 2021 | Coal | CC | 100 | Fossil-Steam | MRO | Winter | 13644 | 120 | 1 | 1 | 4264-Combined intercept valves | U1-Forced - Immediate | 100-Fossil-Steam
4264 | Combined intercept valves | Steam Turbine | Valves | U1 | Forced - Immediate | 2021 | Gas | GG | 851 | CC GT units | TRE | Winter | 2490 | 166 | 1 | 1 | 4264-Combined intercept valves | U1-Forced - Immediate | 851-CC GT units
4264 | Combined intercept valves | Steam Turbine | Valves | U1 | Forced - Immediate | 2021 | Gas | GG | 851 | CC GT units | TRE | Winter | 1075 | 172 | 1 | 1 | 4264-Combined intercept valves | U1-Forced - Immediate | 851-CC GT units
4264 | Combined intercept valves | Steam Turbine | Valves | U1 | Forced - Immediate | 2021 | Gas | GG | 851 | CC GT units | TRE | Off-Peak | 1002 | 167 | 1 | 1 | 4264-Combined intercept valves | U1-Forced - Immediate | 851-CC GT units
4264 | Combined intercept valves | Steam Turbine | Valves | U1 | Forced - Immediate | 2021 | Gas | GG | 851 | CC GT units | TRE | Winter | 1548 | 172 | 1 | 1 | 4264-Combined intercept valves | U1-Forced - Immediate | 851-CC GT units
4264 | Combined intercept valves | Steam Turbine | Valves | U1 | Forced - Immediate | 2021 | Gas | GG | 851 | CC GT units | TRE | Winter | 2322 | 172 | 1 | 1 | 4264-Combined intercept valves | U1-Forced - Immediate | 851-CC GT units
4264 | Combined intercept valves | Steam Turbine | Valves | U1 | Forced - Immediate | 2021 | Gas | GG | 851 | CC GT units | TRE | Off-Peak | 1102.2 | 167 | 1 | 1 | 4264-Combined intercept valves | U1-Forced - Immediate | 851-CC GT units
4264 | Combined intercept valves | Steam Turbine | Valves | U1 | Forced - Immediate | 2021 | Gas | GG | 851 | CC GT units | TRE | Summer | 656.1 | 162 | 1 | 1 | 4264-Combined intercept valves | U1-Forced - Immediate | 851-CC GT units
4264 | Combined intercept valves | Steam Turbine | Valves | U1 | Forced - Immediate | 2021 | Gas | GG | 851 | CC GT units | TRE | Summer | 720.9 | 162 | 1 | 1 | 4264-Combined intercept valves | U1-Forced - Immediate | 851-CC GT units
4264 | Combined intercept valves | Steam Turbine | Valves | U2 | Forced - Delayed | 2021 | Gas | GG | 851 | CC GT units | SERC | Winter | 7536.6665 | 190 | 1 | 1 | 4264-Combined intercept valves | U2-Forced - Delayed | 851-CC GT units
4264 | Combined intercept valves | Steam Turbine | Valves | U1 | Forced - Immediate | 2021 | Waste Heat | WH | 852 | CC steam units | MRO | Off-Peak | 1083.4832 | 251 | 1 | 1 | 4264-Combined intercept valves | U1-Forced - Immediate | 852-CC steam units
4264 | Combined intercept valves | Steam Turbine | Valves | U1 | Forced - Immediate | 2021 | Waste Heat | WH | 852 | CC steam units | SERC | Winter | 9905.25 | 235 | 1 | 1 | 4264-Combined intercept valves | U1-Forced - Immediate | 852-CC steam units
4264 | Combined intercept valves | Steam Turbine | Valves | SF | Startup Failure | 2021 | Waste Heat | WH | 852 | CC steam units | MRO | Off-Peak | 317.9332 | 251 | 1 | 1 | 4264-Combined intercept valves | SF-Startup Failure | 852-CC steam units
4264 | Combined intercept valves | Steam Turbine | Valves | U1 | Forced - Immediate | 2021 | Waste Heat | WH | 852 | CC steam units | TRE | Off-Peak | 1115.1333 | 172 | 1 | 1 | 4264-Combined intercept valves | U1-Forced - Immediate | 852-CC steam units
4264 | Combined intercept valves | Steam Turbine | Valves | U1 | Forced - Immediate | 2021 | Waste Heat | WH | 852 | CC steam units | TRE | Summer | 779.1666 | 170 | 1 | 1 | 4264-Combined intercept valves | U1-Forced - Immediate | 852-CC steam units
4264 | Combined intercept valves | Steam Turbine | Valves | U1 | Forced - Immediate | 2021 | Waste Heat | WH | 852 | CC steam units | TRE | Summer | 53.3331 | 320 | 1 | 1 | 4264-Combined intercept valves | U1-Forced - Immediate | 852-CC steam units
4264 | Combined intercept valves | Steam Turbine | Valves | U1 | Forced - Immediate | 2021 | Waste Heat | WH | 852 | CC steam units | TRE | Winter | 3239.5 | 209 | 1 | 1 | 4264-Combined intercept valves | U1-Forced - Immediate | 852-CC steam units
4264 | Combined intercept valves | Steam Turbine | Valves | U1 | Forced - Immediate | 2021 | Waste Heat | WH | 852 | CC steam units | TRE | Winter | 1881 | 209 | 1 | 1 | 4264-Combined intercept valves | U1-Forced - Immediate | 852-CC steam units
4265 | Miscellaneous drain and vent valves | Steam Turbine | Valves | D1 | Forced - Immediate | 2021 | Coal | CC | 100 | Fossil-Steam | TRE | Off-Peak | 1867.7497 | 465 | 1 | 1 | 4265-Miscellaneous drain and vent valves | D1-Forced - Immediate | 100-Fossil-Steam
4265 | Miscellaneous drain and vent valves | Steam Turbine | Valves | D1 | Forced - Immediate | 2021 | Coal | CC | 100 | Fossil-Steam | MRO | Summer | 1221.9998 | 312 | 1 | 1 | 4265-Miscellaneous drain and vent valves | D1-Forced - Immediate | 100-Fossil-Steam
4265 | Miscellaneous drain and vent valves | Steam Turbine | Valves | SF | Startup Failure | 2021 | Coal | CC | 100 | Fossil-Steam | SERC | Summer | 11254.0994 | 858 | 1 | 1 | 4265-Miscellaneous drain and vent valves | SF-Startup Failure | 100-Fossil-Steam
4265 | Miscellaneous drain and vent valves | Steam Turbine | Valves | D1 | Forced - Immediate | 2021 | Gas | GG | 100 | Fossil-Steam | RFC | Summer | 785.1998 | 312 | 1 | 1 | 4265-Miscellaneous drain and vent valves | D1-Forced - Immediate | 100-Fossil-Steam
4265 | Miscellaneous drain and vent valves | Steam Turbine | Valves | U1 | Forced - Immediate | 2021 | Coal | CC | 100 | Fossil-Steam | SERC | Winter | 7006.9994 | 858 | 1 | 1 | 4265-Miscellaneous drain and vent valves | U1-Forced - Immediate | 100-Fossil-Steam
4265 | Miscellaneous drain and vent valves | Steam Turbine | Valves | U2 | Forced - Delayed | 2021 | Coal | CC | 100 | Fossil-Steam | SERC | Summer | 19034.433 | 491 | 1 | 1 | 4265-Miscellaneous drain and vent valves | U2-Forced - Delayed | 100-Fossil-Steam
4265 | Miscellaneous drain and vent valves | Steam Turbine | Valves | D1 | Forced - Immediate | 2021 | Coal | CC | 100 | Fossil-Steam | MRO | Summer | 83 | 166 | 1 | 1 | 4265-Miscellaneous drain and vent valves | D1-Forced - Immediate | 100-Fossil-Steam
4265 | Miscellaneous drain and vent valves | Steam Turbine | Valves | U1 | Forced - Immediate | 2021 | Coal | CC | 100 | Fossil-Steam | TRE | Off-Peak | 26128.3331 | 610 | 1 | 1 | 4265-Miscellaneous drain and vent valves | U1-Forced - Immediate | 100-Fossil-Steam
4265 | Miscellaneous drain and vent valves | Steam Turbine | Valves | D1 | Forced - Immediate | 2021 | Gas | GG | 100 | Fossil-Steam | RFC | Summer | 272.0666 | 212 | 1 | 1 | 4265-Miscellaneous drain and vent valves | D1-Forced - Immediate | 100-Fossil-Steam
4265 | Miscellaneous drain and vent valves | Steam Turbine | Valves | D1 | Forced - Immediate | 2021 | Coal | CC | 100 | Fossil-Steam | MRO | Summer | 398.4 | 166 | 1 | 1 | 4265-Miscellaneous drain and vent valves | D1-Forced - Immediate | 100-Fossil-Steam
4265 | Miscellaneous drain and vent valves | Steam Turbine | Valves | U1 | Forced - Immediate | 2021 | Gas | GG | 100 | Fossil-Steam | SERC | Summer | 15789.8331 | 422 | 1 | 1 | 4265-Miscellaneous drain and vent valves | U1-Forced - Immediate | 100-Fossil-Steam
4265 | Miscellaneous drain and vent valves | Steam Turbine | Valves | U1 | Forced - Immediate | 2021 | Gas | GG | 100 | Fossil-Steam | RFC | Summer | 16020.7998 | 372 | 1 | 1 | 4265-Miscellaneous drain and vent valves | U1-Forced - Immediate | 100-Fossil-Steam
4265 | Miscellaneous drain and vent valves | Steam Turbine | Valves | U3 | Forced - Postponed | 2021 | Gas | GG | 100 | Fossil-Steam | SERC | Summer | 40054.8331 | 422 | 1 | 1 | 4265-Miscellaneous drain and vent valves | U3-Forced - Postponed | 100-Fossil-Steam
4265 | Miscellaneous drain and vent valves | Steam Turbine | Valves | U1 | Forced - Immediate | 2021 | Coal | CC | 100 | Fossil-Steam | RFC | Winter | 27622.5 | 762 | 1 | 1 | 4265-Miscellaneous drain and vent valves | U1-Forced - Immediate | 100-Fossil-Steam
4265 | Miscellaneous drain and vent valves | Steam Turbine | Valves | U1 | Forced - Immediate | 2021 | Gas | GG | 100 | Fossil-Steam | MRO | Summer | 270.4 | 338 | 1 | 1 | 4265-Miscellaneous drain and vent valves | U1-Forced - Immediate | 100-Fossil-Steam
4265 | Miscellaneous drain and vent valves | Steam Turbine | Valves | D1 | Forced - Immediate | 2021 | Coal | CC | 100 | Fossil-Steam | MRO | Summer | 1337 | 191 | 1 | 1 | 4265-Miscellaneous drain and vent valves | D1-Forced - Immediate | 100-Fossil-Steam
4265 | Miscellaneous drain and vent valves | Steam Turbine | Valves | D1 | Forced - Immediate | 2021 | Gas | GG | 850 | Combined Cycle Block | NPCC | Summer | 123.8799 | 97.8 | 1 | 1 | 4265-Miscellaneous drain and vent valves | D1-Forced - Immediate | 850-Combined Cycle Block
4265 | Miscellaneous drain and vent valves | Steam Turbine | Valves | U1 | Forced - Immediate | 2021 | Gas | GG | 850 | Combined Cycle Block | MRO | Winter | 28783.3331 | 550 | 1 | 1 | 4265-Miscellaneous drain and vent valves | U1-Forced - Immediate | 850-Combined Cycle Block
4265 | Miscellaneous drain and vent valves | Steam Turbine | Valves | D1 | Forced - Immediate | 2021 | Gas | GG | 850 | Combined Cycle Block | SERC | Winter | 1076.7494 | 885 | 1 | 1 | 4265-Miscellaneous drain and vent valves | D1-Forced - Immediate | 850-Combined Cycle Block
4265 | Miscellaneous drain and vent valves | Steam Turbine | Valves | D2 | Forced - Delayed | 2021 | Gas | GG | 850 | Combined Cycle Block | SERC | Off-Peak | 6111.22 | 517.9 | 1 | 1 | 4265-Miscellaneous drain and vent valves | D2-Forced - Delayed | 850-Combined Cycle Block
4265 | Miscellaneous drain and vent valves | Steam Turbine | Valves | D1 | Forced - Immediate | 2021 | Gas | GG | 850 | Combined Cycle Block | SERC | Winter | 346.15 | 43 | 1 | 1 | 4265-Miscellaneous drain and vent valves | D1-Forced - Immediate | 850-Combined Cycle Block
4265 | Miscellaneous drain and vent valves | Steam Turbine | Valves | D2 | Forced - Delayed | 2021 | Gas | GG | 850 | Combined Cycle Block | SERC | Off-Peak | 16.6665 | 500 | 1 | 1 | 4265-Miscellaneous drain and vent valves | D2-Forced - Delayed | 850-Combined Cycle Block
4265 | Miscellaneous drain and vent valves | Steam Turbine | Valves | D1 | Forced - Immediate | 2021 | Gas | GG | 850 | Combined Cycle Block | SERC | Winter | 88.6665 | 190 | 1 | 1 | 4265-Miscellaneous drain and vent valves | D1-Forced - Immediate | 850-Combined Cycle Block
4265 | Miscellaneous drain and vent valves | Steam Turbine | Valves | D1 | Forced - Immediate | 2021 | Gas | GG | 850 | Combined Cycle Block | SERC | Winter | 20007.4995 | 795 | 1 | 1 | 4265-Miscellaneous drain and vent valves | D1-Forced - Immediate | 850-Combined Cycle Block
4265 | Miscellaneous drain and vent valves | Steam Turbine | Valves | U2 | Forced - Delayed | 2021 | Gas | GG | 851 | CC GT units | WECC | Summer | 117.3 | 34 | 1 | 1 | 4265-Miscellaneous drain and vent valves | U2-Forced - Delayed | 851-CC GT units
4265 | Miscellaneous drain and vent valves | Steam Turbine | Valves | U1 | Forced - Immediate | 2021 | Gas | GG | 851 | CC GT units | RFC | Off-Peak | 8821.4166 | 185 | 1 | 1 | 4265-Miscellaneous drain and vent valves | U1-Forced - Immediate | 851-CC GT units
4265 | Miscellaneous drain and vent valves | Steam Turbine | Valves | U1 | Forced - Immediate | 2021 | Gas | GG | 851 | CC GT units | RFC | Off-Peak | 8790.5832 | 185 | 1 | 1 | 4265-Miscellaneous drain and vent valves | U1-Forced - Immediate | 851-CC GT units
4265 | Miscellaneous drain and vent valves | Steam Turbine | Valves | U1 | Forced - Immediate | 2021 | Gas | GG | 851 | CC GT units | WECC | Summer | 66.04 | 38.1 | 1 | 1 | 4265-Miscellaneous drain and vent valves | U1-Forced - Immediate | 851-CC GT units
4265 | Miscellaneous drain and vent valves | Steam Turbine | Valves | U2 | Forced - Delayed | 2021 | Gas | GG | 851 | CC GT units | WECC | Summer | 235.1666 | 34 | 1 | 1 | 4265-Miscellaneous drain and vent valves | U2-Forced - Delayed | 851-CC GT units
4265 | Miscellaneous drain and vent valves | Steam Turbine | Valves | U1 | Forced - Immediate | 2021 | Gas | GG | 851 | CC GT units | WECC | Summer | 77.8666 | 233.6 | 1 | 1 | 4265-Miscellaneous drain and vent valves | U1-Forced - Immediate | 851-CC GT units
4265 | Miscellaneous drain and vent valves | Steam Turbine | Valves | U1 | Forced - Immediate | 2021 | Gas | GG | 851 | CC GT units | RFC | Off-Peak | 8849.1666 | 185 | 1 | 1 | 4265-Miscellaneous drain and vent valves | U1-Forced - Immediate | 851-CC GT units
4265 | Miscellaneous drain and vent valves | Steam Turbine | Valves | U1 | Forced - Immediate | 2021 | Gas | GG | 851 | CC GT units | WECC | Off-Peak | 163.195 | 38.1 | 1 | 1 | 4265-Miscellaneous drain and vent valves | U1-Forced - Immediate | 851-CC GT units
4265 | Miscellaneous drain and vent valves | Steam Turbine | Valves | U1 | Forced - Immediate | 2021 | Gas | GG | 851 | CC GT units | MRO | Winter | 128 | 80 | 1 | 1 | 4265-Miscellaneous drain and vent valves | U1-Forced - Immediate | 851-CC GT units
4265 | Miscellaneous drain and vent valves | Steam Turbine | Valves | U1 | Forced - Immediate | 2021 | Waste Heat | WH | 852 | CC steam units | RFC | Off-Peak | 14967.7498 | 315 | 1 | 1 | 4265-Miscellaneous drain and vent valves | U1-Forced - Immediate | 852-CC steam units
4265 | Miscellaneous drain and vent valves | Steam Turbine | Valves | U1 | Forced - Immediate | 2021 | Waste Heat | WH | 852 | CC steam units | MRO | Winter | 365.2 | 88 | 1 | 1 | 4265-Miscellaneous drain and vent valves | U1-Forced - Immediate | 852-CC steam units
4265 | Miscellaneous drain and vent valves | Steam Turbine | Valves | U3 | Forced - Postponed | 2021 | Waste Heat | WH | 852 | CC steam units | TRE | Off-Peak | 3909.0833 | 61 | 1 | 1 | 4265-Miscellaneous drain and vent valves | U3-Forced - Postponed | 852-CC steam units
4265 | Miscellaneous drain and vent valves | Steam Turbine | Valves | U1 | Forced - Immediate | 2021 | Waste Heat | WH | 862 | CoG steam units | TRE | Summer | 72.0666 | 94 | 1 | 1 | 4265-Miscellaneous drain and vent valves | U1-Forced - Immediate | 862-CoG steam units
4265 | Miscellaneous drain and vent valves | Steam Turbine | Valves | U1 | Forced - Immediate | 2021 | Waste Heat | WH | 862 | CoG steam units | TRE | Winter | 93.8666 | 176 | 1 | 1 | 4265-Miscellaneous drain and vent valves | U1-Forced - Immediate | 862-CoG steam units
4266 | Main stop valve testing | Steam Turbine | Valves | D3 | Forced - Postponed | 2021 | Coal | CC | 100 | Fossil-Steam | MRO | Summer | 46.5833 | 65 | 1 | 1 | 4266-Main stop valve testing | D3-Forced - Postponed | 100-Fossil-Steam
4266 | Main stop valve testing | Steam Turbine | Valves | D3 | Forced - Postponed | 2021 | Coal | CC | 100 | Fossil-Steam | MRO | Winter | 65 | 65 | 1 | 1 | 4266-Main stop valve testing | D3-Forced - Postponed | 100-Fossil-Steam
4266 | Main stop valve testing | Steam Turbine | Valves | D3 | Forced - Postponed | 2021 | Gas | GG | 100 | Fossil-Steam | MRO | Summer | 316 | 158 | 1 | 1 | 4266-Main stop valve testing | D3-Forced - Postponed | 100-Fossil-Steam
4266 | Main stop valve testing | Steam Turbine | Valves | D3 | Forced - Postponed | 2021 | Coal | CC | 100 | Fossil-Steam | MRO | Summer | 15.1666 | 65 | 1 | 1 | 4266-Main stop valve testing | D3-Forced - Postponed | 100-Fossil-Steam
4266 | Main stop valve testing | Steam Turbine | Valves | D1 | Forced - Immediate | 2021 | Coal | CC | 100 | Fossil-Steam | SERC | Winter | 239199.9999 | 300 | 1 | 1 | 4266-Main stop valve testing | D1-Forced - Immediate | 100-Fossil-Steam
4266 | Main stop valve testing | Steam Turbine | Valves | D3 | Forced - Postponed | 2021 | Coal | CC | 100 | Fossil-Steam | MRO | Off-Peak | 65 | 65 | 1 | 1 | 4266-Main stop valve testing | D3-Forced - Postponed | 100-Fossil-Steam
4266 | Main stop valve testing | Steam Turbine | Valves | U1 | Forced - Immediate | 2021 | Coal | CC | 100 | Fossil-Steam | TRE | Winter | 1504.9663 | 598 | 1 | 1 | 4266-Main stop valve testing | U1-Forced - Immediate | 100-Fossil-Steam
4266 | Main stop valve testing | Steam Turbine | Valves | D3 | Forced - Postponed | 2021 | Coal | CC | 100 | Fossil-Steam | MRO | Summer | 172.4999 | 225 | 1 | 1 | 4266-Main stop valve testing | D3-Forced - Postponed | 100-Fossil-Steam
4266 | Main stop valve testing | Steam Turbine | Valves | D3 | Forced - Postponed | 2021 | Coal | CC | 100 | Fossil-Steam | MRO | Summer | 40.0833 | 65 | 1 | 1 | 4266-Main stop valve testing | D3-Forced - Postponed | 100-Fossil-Steam
4266 | Main stop valve testing | Steam Turbine | Valves | D3 | Forced - Postponed | 2021 | Coal | CC | 100 | Fossil-Steam | MRO | Summer | 182.4 | 228 | 1 | 1 | 4266-Main stop valve testing | D3-Forced - Postponed | 100-Fossil-Steam
4266 | Main stop valve testing | Steam Turbine | Valves | D3 | Forced - Postponed | 2021 | Coal | CC | 100 | Fossil-Steam | MRO | Summer | 49.8333 | 65 | 1 | 1 | 4266-Main stop valve testing | D3-Forced - Postponed | 100-Fossil-Steam
4266 | Main stop valve testing | Steam Turbine | Valves | D3 | Forced - Postponed | 2021 | Gas | GG | 100 | Fossil-Steam | MRO | Summer | 250.7999 | 198 | 1 | 1 | 4266-Main stop valve testing | D3-Forced - Postponed | 100-Fossil-Steam
4266 | Main stop valve testing | Steam Turbine | Valves | D1 | Forced - Immediate | 2021 | Coal | CC | 100 | Fossil-Steam | MRO | Summer | 1191.9 | 397.3 | 1 | 1 | 4266-Main stop valve testing | D1-Forced - Immediate | 100-Fossil-Steam
4266 | Main stop valve testing | Steam Turbine | Valves | D3 | Forced - Postponed | 2021 | Coal | CC | 100 | Fossil-Steam | MRO | Summer | 45.5 | 65 | 1 | 1 | 4266-Main stop valve testing | D3-Forced - Postponed | 100-Fossil-Steam
4266 | Main stop valve testing | Steam Turbine | Valves | D3 | Forced - Postponed | 2021 | Coal | CC | 100 | Fossil-Steam | MRO | Summer | 62.8333 | 65 | 1 | 1 | 4266-Main stop valve testing | D3-Forced - Postponed | 100-Fossil-Steam
4266 | Main stop valve testing | Steam Turbine | Valves | D3 | Forced - Postponed | 2021 | Coal | CC | 100 | Fossil-Steam | MRO | Winter | 110 | 275 | 1 | 1 | 4266-Main stop valve testing | D3-Forced - Postponed | 100-Fossil-Steam
4266 | Main stop valve testing | Steam Turbine | Valves | D3 | Forced - Postponed | 2021 | Coal | CC | 100 | Fossil-Steam | MRO | Winter | 250.2 | 278 | 1 | 1 | 4266-Main stop valve testing | D3-Forced - Postponed | 100-Fossil-Steam
4266 | Main stop valve testing | Steam Turbine | Valves | D1 | Forced - Immediate | 2021 | Nuclear | NU | 200 | Nuclear | SERC | Summer | 1115.52 | 278.88 | 1 | 1 | 4266-Main stop valve testing | D1-Forced - Immediate | 200-Nuclear
4266 | Main stop valve testing | Steam Turbine | Valves | U1 | Forced - Immediate | 2021 | Coal | OS | 810 | Multi-boiler/Multi-turbine | NPCC | Summer | 46 | 30 | 1 | 1 | 4266-Main stop valve testing | U1-Forced - Immediate | 810-Multi-boiler/Multi-turbine
4266 | Main stop valve testing | Steam Turbine | Valves | U1 | Forced - Immediate | 2021 | Coal | CC | 810 | Multi-boiler/Multi-turbine | MRO | Off-Peak | 1258.6666 | 160 | 1 | 1 | 4266-Main stop valve testing | U1-Forced - Immediate | 810-Multi-boiler/Multi-turbine
4266 | Main stop valve testing | Steam Turbine | Valves | D1 | Forced - Immediate | 2021 | Gas | GG | 850 | Combined Cycle Block | WECC | Off-Peak | 858.0665 | 422 | 1 | 1 | 4266-Main stop valve testing | D1-Forced - Immediate | 850-Combined Cycle Block
4266 | Main stop valve testing | Steam Turbine | Valves | U1 | Forced - Immediate | 2021 | Gas | GG | 851 | CC GT units | RFC | Off-Peak | 729.5166 | 169 | 1 | 1 | 4266-Main stop valve testing | U1-Forced - Immediate | 851-CC GT units
4266 | Main stop valve testing | Steam Turbine | Valves | U1 | Forced - Immediate | 2021 | Gas | GG | 851 | CC GT units | RFC | Off-Peak | 397.15 | 169 | 1 | 1 | 4266-Main stop valve testing | U1-Forced - Immediate | 851-CC GT units
4266 | Main stop valve testing | Steam Turbine | Valves | U1 | Forced - Immediate | 2021 | Gas | GG | 851 | CC GT units | RFC | Off-Peak | 312.65 | 169 | 1 | 1 | 4266-Main stop valve testing | U1-Forced - Immediate | 851-CC GT units
4266 | Main stop valve testing | Steam Turbine | Valves | U3 | Forced - Postponed | 2021 | Gas | GG | 851 | CC GT units | RFC | Off-Peak | 1154.98 | 268.6 | 1 | 1 | 4266-Main stop valve testing | U3-Forced - Postponed | 851-CC GT units
4266 | Main stop valve testing | Steam Turbine | Valves | U1 | Forced - Immediate | 2021 | Waste Heat | WH | 852 | CC steam units | RFC | Off-Peak | 1072 | 320 | 1 | 1 | 4266-Main stop valve testing | U1-Forced - Immediate | 852-CC steam units
4266 | Main stop valve testing | Steam Turbine | Valves | U1 | Forced - Immediate | 2021 | Waste Heat | WH | 852 | CC steam units | TRE | Off-Peak | 16.6666 | 200 | 1 | 1 | 4266-Main stop valve testing | U1-Forced - Immediate | 852-CC steam units
4267 | Control valve testing | Steam Turbine | Valves | D3 | Forced - Postponed | 2021 | Coal | CC | 100 | Fossil-Steam | RFC | Off-Peak | 120.3333 | 190 | 1 | 1 | 4267-Control valve testing | D3-Forced - Postponed | 100-Fossil-Steam
4267 | Control valve testing | Steam Turbine | Valves | U1 | Forced - Immediate | 2021 | Coal | CC | 100 | Fossil-Steam | WECC | Off-Peak | 2264.9994 | 900 | 1 | 1 | 4267-Control valve testing | U1-Forced - Immediate | 100-Fossil-Steam
4267 | Control valve testing | Steam Turbine | Valves | D3 | Forced - Postponed | 2021 | Coal | CC | 100 | Fossil-Steam | MRO | Off-Peak | 252.9332 | 271 | 1 | 1 | 4267-Control valve testing | D3-Forced - Postponed | 100-Fossil-Steam
4267 | Control valve testing | Steam Turbine | Valves | D3 | Forced - Postponed | 2021 | Coal | CC | 100 | Fossil-Steam | RFC | Summer | 680.4164 | 355 | 1 | 1 | 4267-Control valve testing | D3-Forced - Postponed | 100-Fossil-Steam
4267 | Control valve testing | Steam Turbine | Valves | D3 | Forced - Postponed | 2021 | Coal | CC | 100 | Fossil-Steam | RFC | Off-Peak | 314.6666 | 320 | 1 | 1 | 4267-Control valve testing | D3-Forced - Postponed | 100-Fossil-Steam
4267 | Control valve testing | Steam Turbine | Valves | D3 | Forced - Postponed | 2021 | Coal | CC | 100 | Fossil-Steam | WECC | Summer | 93 | 93 | 1 | 1 | 4267-Control valve testing | D3-Forced - Postponed | 100-Fossil-Steam
4267 | Control valve testing | Steam Turbine | Valves | D3 | Forced - Postponed | 2021 | Coal | CC | 100 | Fossil-Steam | WECC | Summer | 376 | 188 | 1 | 2 | 4267-Control valve testing | D3-Forced - Postponed | 100-Fossil-Steam
4267 | Control valve testing | Steam Turbine | Valves | D3 | Forced - Postponed | 2021 | Coal | LI | 100 | Fossil-Steam | MRO | Summer | 387.4999 | 375 | 1 | 1 | 4267-Control valve testing | D3-Forced - Postponed | 100-Fossil-Steam
4267 | Control valve testing | Steam Turbine | Valves | D1 | Forced - Immediate | 2021 | Coal | CC | 100 | Fossil-Steam | MRO | Winter | 799.92 | 333.3 | 1 | 1 | 4267-Control valve testing | D1-Forced - Immediate | 100-Fossil-Steam
4267 | Control valve testing | Steam Turbine | Valves | D3 | Forced - Postponed | 2021 | Coal | CC | 100 | Fossil-Steam | MRO | Off-Peak | 50 | 50 | 1 | 1 | 4267-Control valve testing | D3-Forced - Postponed | 100-Fossil-Steam
4267 | Control valve testing | Steam Turbine | Valves | D2 | Forced - Delayed | 2021 | Coal | LI | 100 | Fossil-Steam | MRO | Summer | 681 | 227 | 1 | 1 | 4267-Control valve testing | D2-Forced - Delayed | 100-Fossil-Steam
4267 | Control valve testing | Steam Turbine | Valves | D3 | Forced - Postponed | 2021 | Coal | CC | 100 | Fossil-Steam | RFC | Off-Peak | 230.2 | 230.2 | 1 | 1 | 4267-Control valve testing | D3-Forced - Postponed | 100-Fossil-Steam
4267 | Control valve testing | Steam Turbine | Valves | D3 | Forced - Postponed | 2021 | Coal | CC | 100 | Fossil-Steam | RFC | Summer | 355.8331 | 305 | 1 | 1 | 4267-Control valve testing | D3-Forced - Postponed | 100-Fossil-Steam
4267 | Control valve testing | Steam Turbine | Valves | D3 | Forced - Postponed | 2021 | Coal | LI | 100 | Fossil-Steam | MRO | Off-Peak | 285.8333 | 175 | 1 | 1 | 4267-Control valve testing | D3-Forced - Postponed | 100-Fossil-Steam
4267 | Control valve testing | Steam Turbine | Valves | D3 | Forced - Postponed | 2021 | Gas | GG | 100 | Fossil-Steam | MRO | Winter | 80.5999 | 93 | 1 | 1 | 4267-Control valve testing | D3-Forced - Postponed | 100-Fossil-Steam
4267 | Control valve testing | Steam Turbine | Valves | D3 | Forced - Postponed | 2021 | Coal | CC | 100 | Fossil-Steam | MRO | Summer | 159.6 | 228 | 1 | 1 | 4267-Control valve testing | D3-Forced - Postponed | 100-Fossil-Steam
4267 | Control valve testing | Steam Turbine | Valves | D1 | Forced - Immediate | 2021 | Coal | CC | 100 | Fossil-Steam | SERC | Off-Peak | 57.4165 | 265 | 1 | 1 | 4267-Control valve testing | D1-Forced - Immediate | 100-Fossil-Steam
4267 | Control valve testing | Steam Turbine | Valves | D3 | Forced - Postponed | 2021 | Coal | CC | 100 | Fossil-Steam | RFC | Summer | 180 | 300 | 1 | 1 | 4267-Control valve testing | D3-Forced - Postponed | 100-Fossil-Steam
4267 | Control valve testing | Steam Turbine | Valves | D3 | Forced - Postponed | 2021 | Gas | GG | 100 | Fossil-Steam | MRO | Winter | 99 | 99 | 1 | 1 | 4267-Control valve testing | D3-Forced - Postponed | 100-Fossil-Steam
4267 | Control valve testing | Steam Turbine | Valves | U1 | Forced - Immediate | 2021 | Coal | CC | 100 | Fossil-Steam | SERC | Off-Peak | 1557 | 692 | 1 | 1 | 4267-Control valve testing | U1-Forced - Immediate | 100-Fossil-Steam
4267 | Control valve testing | Steam Turbine | Valves | D1 | Forced - Immediate | 2021 | Coal | CC | 100 | Fossil-Steam | RFC | Off-Peak | 72.3333 | 217 | 1 | 1 | 4267-Control valve testing | D1-Forced - Immediate | 100-Fossil-Steam
4267 | Control valve testing | Steam Turbine | Valves | D1 | Forced - Immediate | 2021 | Coal | CC | 100 | Fossil-Steam | RFC | Winter | 1011.3331 | 820 | 1 | 1 | 4267-Control valve testing | D1-Forced - Immediate | 100-Fossil-Steam
4267 | Control valve testing | Steam Turbine | Valves | D3 | Forced - Postponed | 2021 | Coal | CC | 100 | Fossil-Steam | RFC | Summer | 158.7599 | 170.1 | 1 | 1 | 4267-Control valve testing | D3-Forced - Postponed | 100-Fossil-Steam
4267 | Control valve testing | Steam Turbine | Valves | D3 | Forced - Postponed | 2021 | Coal | CC | 100 | Fossil-Steam | WECC | Summer | 193 | 193 | 1 | 1 | 4267-Control valve testing | D3-Forced - Postponed | 100-Fossil-Steam
4267 | Control valve testing | Steam Turbine | Valves | D3 | Forced - Postponed | 2021 | Coal | CC | 100 | Fossil-Steam | MRO | Winter | 91.6666 | 100 | 1 | 1 | 4267-Control valve testing | D3-Forced - Postponed | 100-Fossil-Steam
4267 | Control valve testing | Steam Turbine | Valves | D3 | Forced - Postponed | 2021 | Coal | CC | 100 | Fossil-Steam | WECC | Off-Peak | 146 | 146 | 1 | 1 | 4267-Control valve testing | D3-Forced - Postponed | 100-Fossil-Steam
4267 | Control valve testing | Steam Turbine | Valves | D3 | Forced - Postponed | 2021 | Coal | LI | 100 | Fossil-Steam | MRO | Off-Peak | 31.25 | 125 | 1 | 1 | 4267-Control valve testing | D3-Forced - Postponed | 100-Fossil-Steam
4267 | Control valve testing | Steam Turbine | Valves | D1 | Forced - Immediate | 2021 | Coal | CC | 100 | Fossil-Steam | RFC | Summer | 239.7332 | 248 | 1 | 1 | 4267-Control valve testing | D1-Forced - Immediate | 100-Fossil-Steam
4267 | Control valve testing | Steam Turbine | Valves | D3 | Forced - Postponed | 2021 | Coal | CC | 100 | Fossil-Steam | RFC | Off-Peak | 629.3331 | 320 | 1 | 1 | 4267-Control valve testing | D3-Forced - Postponed | 100-Fossil-Steam
4267 | Control valve testing | Steam Turbine | Valves | D3 | Forced - Postponed | 2021 | Gas | GG | 100 | Fossil-Steam | MRO | Off-Peak | 63.55 | 93 | 1 | 1 | 4267-Control valve testing | D3-Forced - Postponed | 100-Fossil-Steam
4267 | Control valve testing | Steam Turbine | Valves | D3 | Forced - Postponed | 2021 | Coal | CC | 100 | Fossil-Steam | RFC | Summer | 340.5831 | 305 | 1 | 1 | 4267-Control valve testing | D3-Forced - Postponed | 100-Fossil-Steam
4267 | Control valve testing | Steam Turbine | Valves | D3 | Forced - Postponed | 2021 | Gas | GG | 100 | Fossil-Steam | RFC | Summer | 90.2366 | 235.4 | 1 | 1 | 4267-Control valve testing | D3-Forced - Postponed | 100-Fossil-Steam
4267 | Control valve testing | Steam Turbine | Valves | D1 | Forced - Immediate | 2021 | Coal | LI | 100 | Fossil-Steam | TRE | Summer | 417.189 | 70.71 | 1 | 1 | 4267-Control valve testing | D1-Forced - Immediate | 100-Fossil-Steam
4267 | Control valve testing | Steam Turbine | Valves | D3 | Forced - Postponed | 2021 | Coal | CC | 100 | Fossil-Steam | RFC | Summer | 346.6666 | 200 | 1 | 1 | 4267-Control valve testing | D3-Forced - Postponed | 100-Fossil-Steam
4267 | Control valve testing | Steam Turbine | Valves | D3 | Forced - Postponed | 2021 | Gas | GG | 100 | Fossil-Steam | RFC | Off-Peak | 90.2366 | 235.4 | 1 | 1 | 4267-Control valve testing | D3-Forced - Postponed | 100-Fossil-Steam
4267 | Control valve testing | Steam Turbine | Valves | D1 | Forced - Immediate | 2021 | Coal | CC | 100 | Fossil-Steam | MRO | Summer | 362.2132 | 271.66 | 1 | 1 | 4267-Control valve testing | D1-Forced - Immediate | 100-Fossil-Steam
4267 | Control valve testing | Steam Turbine | Valves | D3 | Forced - Postponed | 2021 | Coal | CC | 100 | Fossil-Steam | WECC | Off-Peak | 193 | 193 | 1 | 1 | 4267-Control valve testing | D3-Forced - Postponed | 100-Fossil-Steam
4267 | Control valve testing | Steam Turbine | Valves | D1 | Forced - Immediate | 2021 | Nuclear | NU | 200 | Nuclear | WECC | Off-Peak | 171.1035 | 72.81 | 1 | 1 | 4267-Control valve testing | D1-Forced - Immediate | 200-Nuclear
4267 | Control valve testing | Steam Turbine | Valves | D1 | Forced - Immediate | 2021 | Nuclear | NU | 200 | Nuclear | WECC | Off-Peak | 393.0595 | 80.49 | 1 | 1 | 4267-Control valve testing | D1-Forced - Immediate | 200-Nuclear
4267 | Control valve testing | Steam Turbine | Valves | D1 | Forced - Immediate | 2021 | Nuclear | NU | 200 | Nuclear | WECC | Summer | 233.569 | 4.27 | 1 | 1 | 4267-Control valve testing | D1-Forced - Immediate | 200-Nuclear
4267 | Control valve testing | Steam Turbine | Valves | D1 | Forced - Immediate | 2021 | Nuclear | NU | 200 | Nuclear | WECC | Summer | 43.6645 | 51.37 | 1 | 1 | 4267-Control valve testing | D1-Forced - Immediate | 200-Nuclear
4267 | Control valve testing | Steam Turbine | Valves | D1 | Forced - Immediate | 2021 | Nuclear | NU | 200 | Nuclear | WECC | Off-Peak | 876.438 | 63.51 | 1 | 1 | 4267-Control valve testing | D1-Forced - Immediate | 200-Nuclear
4267 | Control valve testing | Steam Turbine | Valves | D1 | Forced - Immediate | 2021 | Nuclear | NU | 200 | Nuclear | WECC | Winter | 400.78 | 55.28 | 1 | 1 | 4267-Control valve testing | D1-Forced - Immediate | 200-Nuclear
4267 | Control valve testing | Steam Turbine | Valves | D1 | Forced - Immediate | 2021 | Nuclear | NU | 200 | Nuclear | WECC | Summer | 292.1753 | 38.36 | 1 | 1 | 4267-Control valve testing | D1-Forced - Immediate | 200-Nuclear
4267 | Control valve testing | Steam Turbine | Valves | U1 | Forced - Immediate | 2021 | Coal | CC | 650 | Fluidized Bed | RFC | Off-Peak | 1224.9998 | 525 | 1 | 1 | 4267-Control valve testing | U1-Forced - Immediate | 650-Fluidized Bed
4267 | Control valve testing | Steam Turbine | Valves | D1 | Forced - Immediate | 2021 | Coal | CC | 650 | Fluidized Bed | RFC | Off-Peak | 205.3332 | 280 | 1 | 1 | 4267-Control valve testing | D1-Forced - Immediate | 650-Fluidized Bed
4267 | Control valve testing | Steam Turbine | Valves | U1 | Forced - Immediate | 2021 | Gas | GG | 851 | CC GT units | MRO | Off-Peak | 418 | 152 | 2 | 2 | 4267-Control valve testing | U1-Forced - Immediate | 851-CC GT units
4267 | Control valve testing | Steam Turbine | Valves | U1 | Forced - Immediate | 2021 | Gas | GG | 851 | CC GT units | MRO | Off-Peak | 2368.6666 | 152 | 1 | 1 | 4267-Control valve testing | U1-Forced - Immediate | 851-CC GT units
4267 | Control valve testing | Steam Turbine | Valves | U1 | Forced - Immediate | 2021 | Gas | GG | 852 | CC steam units | WECC | Off-Peak | 376.5665 | 286 | 1 | 1 | 4267-Control valve testing | U1-Forced - Immediate | 852-CC steam units
4267 | Control valve testing | Steam Turbine | Valves | D1 | Forced - Immediate | 2021 | Gas | GG | 852 | CC steam units | MRO | Off-Peak | 1865.6666 | 116 | 1 | 1 | 4267-Control valve testing | D1-Forced - Immediate | 852-CC steam units
4267 | Control valve testing | Steam Turbine | Valves | U1 | Forced - Immediate | 2021 | Gas | GG | 852 | CC steam units | MRO | Off-Peak | 678 | 226 | 1 | 1 | 4267-Control valve testing | U1-Forced - Immediate | 852-CC steam units
4268 | Reheat/intercept valve testing | Steam Turbine | Valves | D1 | Forced - Immediate | 2021 | Coal | CC | 100 | Fossil-Steam | RFC | Winter | 11.5 | 46 | 1 | 1 | 4268-Reheat/intercept valve testing | D1-Forced - Immediate | 100-Fossil-Steam
4268 | Reheat/intercept valve testing | Steam Turbine | Valves | D3 | Forced - Postponed | 2021 | Gas | GG | 100 | Fossil-Steam | MRO | Off-Peak | 150.2665 | 184 | 1 | 1 | 4268-Reheat/intercept valve testing | D3-Forced - Postponed | 100-Fossil-Steam
4268 | Reheat/intercept valve testing | Steam Turbine | Valves | D1 | Forced - Immediate | 2021 | Coal | CC | 100 | Fossil-Steam | WECC | Summer | 25.6667 | 10 | 1 | 1 | 4268-Reheat/intercept valve testing | D1-Forced - Immediate | 100-Fossil-Steam
4268 | Reheat/intercept valve testing | Steam Turbine | Valves | D3 | Forced - Postponed | 2021 | Gas | GG | 100 | Fossil-Steam | MRO | Summer | 147.4 | 134 | 1 | 1 | 4268-Reheat/intercept valve testing | D3-Forced - Postponed | 100-Fossil-Steam
4268 | Reheat/intercept valve testing | Steam Turbine | Valves | D1 | Forced - Immediate | 2021 | Coal | CC | 100 | Fossil-Steam | WECC | Summer | 37.3667 | 19 | 1 | 1 | 4268-Reheat/intercept valve testing | D1-Forced - Immediate | 100-Fossil-Steam
4268 | Reheat/intercept valve testing | Steam Turbine | Valves | U1 | Forced - Immediate | 2021 | Coal | CC | 100 | Fossil-Steam | SERC | Winter | 1023.75 | 455 | 1 | 1 | 4268-Reheat/intercept valve testing | U1-Forced - Immediate | 100-Fossil-Steam
4268 | Reheat/intercept valve testing | Steam Turbine | Valves | D1 | Forced - Immediate | 2021 | Coal | CC | 100 | Fossil-Steam | WECC | Summer | 18.05 | 19 | 1 | 1 | 4268-Reheat/intercept valve testing | D1-Forced - Immediate | 100-Fossil-Steam
4268 | Reheat/intercept valve testing | Steam Turbine | Valves | D3 | Forced - Postponed | 2021 | Gas | GG | 100 | Fossil-Steam | MRO | Summer | 131.7666 | 134 | 1 | 1 | 4268-Reheat/intercept valve testing | D3-Forced - Postponed | 100-Fossil-Steam
4268 | Reheat/intercept valve testing | Steam Turbine | Valves | D1 | Forced - Immediate | 2021 | Nuclear | NU | 200 | Nuclear | SERC | Off-Peak | 277.4333 | 41 | 1 | 1 | 4268-Reheat/intercept valve testing | D1-Forced - Immediate | 200-Nuclear
4268 | Reheat/intercept valve testing | Steam Turbine | Valves | D1 | Forced - Immediate | 2021 | Nuclear | NU | 200 | Nuclear | SERC | Off-Peak | 191.0333 | 22 | 1 | 1 | 4268-Reheat/intercept valve testing | D1-Forced - Immediate | 200-Nuclear
4268 | Reheat/intercept valve testing | Steam Turbine | Valves | D3 | Forced - Postponed | 2021 | Gas | GG | 851 | CC GT units | MRO | Summer | 50.4 | 27 | 1 | 1 | 4268-Reheat/intercept valve testing | D3-Forced - Postponed | 851-CC GT units
4268 | Reheat/intercept valve testing | Steam Turbine | Valves | D3 | Forced - Postponed | 2021 | Gas | GG | 851 | CC GT units | MRO | Summer | 31 | 31 | 1 | 1 | 4268-Reheat/intercept valve testing | D3-Forced - Postponed | 851-CC GT units
4268 | Reheat/intercept valve testing | Steam Turbine | Valves | D3 | Forced - Postponed | 2021 | Gas | GG | 851 | CC GT units | MRO | Summer | 27 | 27 | 1 | 1 | 4268-Reheat/intercept valve testing | D3-Forced - Postponed | 851-CC GT units
4268 | Reheat/intercept valve testing | Steam Turbine | Valves | D3 | Forced - Postponed | 2021 | Gas | GG | 851 | CC GT units | MRO | Off-Peak | 42 | 42 | 1 | 1 | 4268-Reheat/intercept valve testing | D3-Forced - Postponed | 851-CC GT units
4268 | Reheat/intercept valve testing | Steam Turbine | Valves | U1 | Forced - Immediate | 2021 | Gas | GG | 851 | CC GT units | WECC | Off-Peak | 167.2332 | 173 | 1 | 1 | 4268-Reheat/intercept valve testing | U1-Forced - Immediate | 851-CC GT units
4268 | Reheat/intercept valve testing | Steam Turbine | Valves | D3 | Forced - Postponed | 2021 | Gas | GG | 851 | CC GT units | MRO | Summer | 57.8666 | 31 | 1 | 1 | 4268-Reheat/intercept valve testing | D3-Forced - Postponed | 851-CC GT units
4268 | Reheat/intercept valve testing | Steam Turbine | Valves | D3 | Forced - Postponed | 2021 | Gas | GG | 851 | CC GT units | MRO | Off-Peak | 40 | 40 | 1 | 1 | 4268-Reheat/intercept valve testing | D3-Forced - Postponed | 851-CC GT units
4268 | Reheat/intercept valve testing | Steam Turbine | Valves | D3 | Forced - Postponed | 2021 | Waste Heat | WH | 852 | CC steam units | MRO | Summer | 84 | 84 | 1 | 1 | 4268-Reheat/intercept valve testing | D3-Forced - Postponed | 852-CC steam units
4268 | Reheat/intercept valve testing | Steam Turbine | Valves | D3 | Forced - Postponed | 2021 | Waste Heat | WH | 852 | CC steam units | MRO | Off-Peak | 94 | 94 | 1 | 1 | 4268-Reheat/intercept valve testing | D3-Forced - Postponed | 852-CC steam units
4268 | Reheat/intercept valve testing | Steam Turbine | Valves | D3 | Forced - Postponed | 2021 | Waste Heat | WH | 852 | CC steam units | MRO | Summer | 155.4 | 84 | 1 | 1 | 4268-Reheat/intercept valve testing | D3-Forced - Postponed | 852-CC steam units
4269 | Other turbine valves (including LP steam admission valves) | Steam Turbine | Valves | U2 | Forced - Delayed | 2021 | Coal | CC | 100 | Fossil-Steam | SERC | Summer | 6310.5999 | 417 | 1 | 1 | 4269-Other turbine valves (including LP steam admission valves) | U2-Forced - Delayed | 100-Fossil-Steam
4269 | Other turbine valves (including LP steam admission valves) | Steam Turbine | Valves | D1 | Forced - Immediate | 2021 | Coal | CC | 100 | Fossil-Steam | RFC | Off-Peak | 1399.9999 | 240 | 1 | 1 | 4269-Other turbine valves (including LP steam admission valves) | D1-Forced - Immediate | 100-Fossil-Steam
4269 | Other turbine valves (including LP steam admission valves) | Steam Turbine | Valves | D1 | Forced - Immediate | 2021 | Coal | LI | 100 | Fossil-Steam | TRE | Summer | 8.85 | 9 | 1 | 1 | 4269-Other turbine valves (including LP steam admission valves) | D1-Forced - Immediate | 100-Fossil-Steam
4269 | Other turbine valves (including LP steam admission valves) | Steam Turbine | Valves | U1 | Forced - Immediate | 2021 | Coal | CC | 100 | Fossil-Steam | SERC | Off-Peak | 15355.5 | 706 | 1 | 1 | 4269-Other turbine valves (including LP steam admission valves) | U1-Forced - Immediate | 100-Fossil-Steam
4269 | Other turbine valves (including LP steam admission valves) | Steam Turbine | Valves | D1 | Forced - Immediate | 2021 | Coal | CC | 100 | Fossil-Steam | SERC | Off-Peak | 125 | 10 | 1 | 1 | 4269-Other turbine valves (including LP steam admission valves) | D1-Forced - Immediate | 100-Fossil-Steam
4269 | Other turbine valves (including LP steam admission valves) | Steam Turbine | Valves | U1 | Forced - Immediate | 2021 | Coal | CC | 100 | Fossil-Steam | SERC | Summer | 3542.7498 | 555 | 1 | 1 | 4269-Other turbine valves (including LP steam admission valves) | U1-Forced - Immediate | 100-Fossil-Steam
4269 | Other turbine valves (including LP steam admission valves) | Steam Turbine | Valves | D1 | Forced - Immediate | 2021 | Coal | CC | 100 | Fossil-Steam | RFC | Summer | 189.2667 | 17 | 1 | 1 | 4269-Other turbine valves (including LP steam admission valves) | D1-Forced - Immediate | 100-Fossil-Steam
4269 | Other turbine valves (including LP steam admission valves) | Steam Turbine | Valves | D1 | Forced - Immediate | 2021 | Coal | CC | 100 | Fossil-Steam | RFC | Summer | 273.7997 | 444 | 1 | 1 | 4269-Other turbine valves (including LP steam admission valves) | D1-Forced - Immediate | 100-Fossil-Steam
4269 | Other turbine valves (including LP steam admission valves) | Steam Turbine | Valves | D1 | Forced - Immediate | 2021 | Coal | CC | 100 | Fossil-Steam | WECC | Winter | 547.5 | 90 | 1 | 1 | 4269-Other turbine valves (including LP steam admission valves) | D1-Forced - Immediate | 100-Fossil-Steam
4269 | Other turbine valves (including LP steam admission valves) | Steam Turbine | Valves | D1 | Forced - Immediate | 2021 | Coal | CC | 100 | Fossil-Steam | RFC | Off-Peak | 272.5332 | 146 | 1 | 1 | 4269-Other turbine valves (including LP steam admission valves) | D1-Forced - Immediate | 100-Fossil-Steam
4269 | Other turbine valves (including LP steam admission valves) | Steam Turbine | Valves | D1 | Forced - Immediate | 2021 | Coal | CC | 100 | Fossil-Steam | WECC | Winter | 207 | 90 | 1 | 1 | 4269-Other turbine valves (including LP steam admission valves) | D1-Forced - Immediate | 100-Fossil-Steam
4269 | Other turbine valves (including LP steam admission valves) | Steam Turbine | Valves | U1 | Forced - Immediate | 2021 | Gas | GG | 100 | Fossil-Steam | RFC | Off-Peak | 6090.4 | 92 | 1 | 1 | 4269-Other turbine valves (including LP steam admission valves) | U1-Forced - Immediate | 100-Fossil-Steam
4269 | Other turbine valves (including LP steam admission valves) | Steam Turbine | Valves | U1 | Forced - Immediate | 2021 | Coal | CC | 100 | Fossil-Steam | RFC | Summer | 1991.6665 | 500 | 1 | 1 | 4269-Other turbine valves (including LP steam admission valves) | U1-Forced - Immediate | 100-Fossil-Steam
4269 | Other turbine valves (including LP steam admission valves) | Steam Turbine | Valves | D1 | Forced - Immediate | 2021 | Coal | LI | 100 | Fossil-Steam | TRE | Summer | 9.3333 | 14 | 1 | 1 | 4269-Other turbine valves (including LP steam admission valves) | D1-Forced - Immediate | 100-Fossil-Steam
4269 | Other turbine valves (including LP steam admission valves) | Steam Turbine | Valves | U2 | Forced - Delayed | 2021 | Coal | CC | 100 | Fossil-Steam | RFC | Summer | 18362.8664 | 361 | 1 | 1 | 4269-Other turbine valves (including LP steam admission valves) | U2-Forced - Delayed | 100-Fossil-Steam
4269 | Other turbine valves (including LP steam admission valves) | Steam Turbine | Valves | D1 | Forced - Immediate | 2021 | Coal | CC | 100 | Fossil-Steam | SERC | Summer | 305.9666 | 134 | 1 | 1 | 4269-Other turbine valves (including LP steam admission valves) | D1-Forced - Immediate | 100-Fossil-Steam
4269 | Other turbine valves (including LP steam admission valves) | Steam Turbine | Valves | U1 | Forced - Immediate | 2021 | Coal | CC | 100 | Fossil-Steam | RFC | Summer | 17316.6665 | 500 | 1 | 1 | 4269-Other turbine valves (including LP steam admission valves) | U1-Forced - Immediate | 100-Fossil-Steam
4269 | Other turbine valves (including LP steam admission valves) | Steam Turbine | Valves | D2 | Forced - Delayed | 2021 | Coal | CC | 100 | Fossil-Steam | SERC | Off-Peak | 86 | 60 | 1 | 1 | 4269-Other turbine valves (including LP steam admission valves) | D2-Forced - Delayed | 100-Fossil-Steam
4269 | Other turbine valves (including LP steam admission valves) | Steam Turbine | Valves | D1 | Forced - Immediate | 2021 | Coal | CC | 100 | Fossil-Steam | RFC | Summer | 1.4 | 12 | 1 | 1 | 4269-Other turbine valves (including LP steam admission valves) | D1-Forced - Immediate | 100-Fossil-Steam
4269 | Other turbine valves (including LP steam admission valves) | Steam Turbine | Valves | D1 | Forced - Immediate | 2021 | Coal | CC | 100 | Fossil-Steam | RFC | Off-Peak | 544.6666 | 215 | 1 | 1 | 4269-Other turbine valves (including LP steam admission valves) | D1-Forced - Immediate | 100-Fossil-Steam
4269 | Other turbine valves (including LP steam admission valves) | Steam Turbine | Valves | U1 | Forced - Immediate | 2021 | Coal | CC | 650 | Fluidized Bed | RFC | Summer | 13567.4166 | 85 | 1 | 1 | 4269-Other turbine valves (including LP steam admission valves) | U1-Forced - Immediate | 650-Fluidized Bed
4269 | Other turbine valves (including LP steam admission valves) | Steam Turbine | Valves | D1 | Forced - Immediate | 2021 | Coal | CC | 800 | Miscellaneous | RFC | Winter | 2887.2293 | 76.72 | 1 | 1 | 4269-Other turbine valves (including LP steam admission valves) | D1-Forced - Immediate | 800-Miscellaneous
4269 | Other turbine valves (including LP steam admission valves) | Steam Turbine | Valves | D1 | Forced - Immediate | 2021 | Coal | CC | 800 | Miscellaneous | RFC | Winter | 4823.041 | 66.54 | 1 | 1 | 4269-Other turbine valves (including LP steam admission valves) | D1-Forced - Immediate | 800-Miscellaneous
4269 | Other turbine valves (including LP steam admission valves) | Steam Turbine | Valves | U1 | Forced - Immediate | 2021 | Waste Heat | WH | 800 | Miscellaneous | TRE | Winter | 533.2166 | 107 | 1 | 1 | 4269-Other turbine valves (including LP steam admission valves) | U1-Forced - Immediate | 800-Miscellaneous
4269 | Other turbine valves (including LP steam admission valves) | Steam Turbine | Valves | D1 | Forced - Immediate | 2021 | Coal | CC | 800 | Miscellaneous | RFC | Summer | 1536.426 | 100.42 | 1 | 1 | 4269-Other turbine valves (including LP steam admission valves) | D1-Forced - Immediate | 800-Miscellaneous
4269 | Other turbine valves (including LP steam admission valves) | Steam Turbine | Valves | D1 | Forced - Immediate | 2021 | Coal | CC | 800 | Miscellaneous | RFC | Summer | 1972.464 | 85.02 | 1 | 1 | 4269-Other turbine valves (including LP steam admission valves) | D1-Forced - Immediate | 800-Miscellaneous
4269 | Other turbine valves (including LP steam admission valves) | Steam Turbine | Valves | U1 | Forced - Immediate | 2021 | Geothermal | GE | 830 | Geothermal | WECC | Off-Peak | 13224.8 | 61 | 1 | 1 | 4269-Other turbine valves (including LP steam admission valves) | U1-Forced - Immediate | 830-Geothermal
4269 | Other turbine valves (including LP steam admission valves) | Steam Turbine | Valves | U1 | Forced - Immediate | 2021 | Gas | GG | 850 | Combined Cycle Block | SERC | Off-Peak | 473 | 215 | 1 | 1 | 4269-Other turbine valves (including LP steam admission valves) | U1-Forced - Immediate | 850-Combined Cycle Block
4269 | Other turbine valves (including LP steam admission valves) | Steam Turbine | Valves | D1 | Forced - Immediate | 2021 | Gas | GG | 850 | Combined Cycle Block | SERC | Summer | 284 | 2 | 1 | 1 | 4269-Other turbine valves (including LP steam admission valves) | D1-Forced - Immediate | 850-Combined Cycle Block
4269 | Other turbine valves (including LP steam admission valves) | Steam Turbine | Valves | D1 | Forced - Immediate | 2021 | Gas | GG | 850 | Combined Cycle Block | RFC | Winter | 10508.4883 | 55.1 | 1 | 1 | 4269-Other turbine valves (including LP steam admission valves) | D1-Forced - Immediate | 850-Combined Cycle Block
4269 | Other turbine valves (including LP steam admission valves) | Steam Turbine | Valves | D1 | Forced - Immediate | 2021 | Gas | GG | 850 | Combined Cycle Block | SERC | Summer | 1112.4666 | 164 | 1 | 1 | 4269-Other turbine valves (including LP steam admission valves) | D1-Forced - Immediate | 850-Combined Cycle Block
4269 | Other turbine valves (including LP steam admission valves) | Steam Turbine | Valves | U1 | Forced - Immediate | 2021 | Gas | GG | 850 | Combined Cycle Block | RFC | Off-Peak | 11992.5 | 650 | 1 | 1 | 4269-Other turbine valves (including LP steam admission valves) | U1-Forced - Immediate | 850-Combined Cycle Block
4269 | Other turbine valves (including LP steam admission valves) | Steam Turbine | Valves | U1 | Forced - Immediate | 2021 | Gas | GG | 850 | Combined Cycle Block | WECC | Summer | 2411.5165 | 281.5 | 1 | 1 | 4269-Other turbine valves (including LP steam admission valves) | U1-Forced - Immediate | 850-Combined Cycle Block
4269 | Other turbine valves (including LP steam admission valves) | Steam Turbine | Valves | SF | Startup Failure | 2021 | Waste Heat | WH | 850 | Combined Cycle Block | RFC | Summer | 218.75 | 125 | 1 | 1 | 4269-Other turbine valves (including LP steam admission valves) | SF-Startup Failure | 850-Combined Cycle Block
4269 | Other turbine valves (including LP steam admission valves) | Steam Turbine | Valves | U1 | Forced - Immediate | 2021 | Gas | GG | 851 | CC GT units | RFC | Off-Peak | 128.0999 | 126 | 1 | 1 | 4269-Other turbine valves (including LP steam admission valves) | U1-Forced - Immediate | 851-CC GT units
4269 | Other turbine valves (including LP steam admission valves) | Steam Turbine | Valves | U2 | Forced - Delayed | 2021 | Gas | GG | 851 | CC GT units | WECC | Winter | 5190.2666 | 166 | 1 | 1 | 4269-Other turbine valves (including LP steam admission valves) | U2-Forced - Delayed | 851-CC GT units
4269 | Other turbine valves (including LP steam admission valves) | Steam Turbine | Valves | U1 | Forced - Immediate | 2021 | Gas | GG | 851 | CC GT units | TRE | Summer | 14354.5999 | 156 | 1 | 1 | 4269-Other turbine valves (including LP steam admission valves) | U1-Forced - Immediate | 851-CC GT units
4269 | Other turbine valves (including LP steam admission valves) | Steam Turbine | Valves | D1 | Forced - Immediate | 2021 | Gas | GG | 851 | CC GT units | SERC | Summer | 118.8 | 27 | 1 | 1 | 4269-Other turbine valves (including LP steam admission valves) | D1-Forced - Immediate | 851-CC GT units
4269 | Other turbine valves (including LP steam admission valves) | Steam Turbine | Valves | U2 | Forced - Delayed | 2021 | Gas | GG | 851 | CC GT units | WECC | Off-Peak | 14377.7166 | 151 | 1 | 1 | 4269-Other turbine valves (including LP steam admission valves) | U2-Forced - Delayed | 851-CC GT units
4269 | Other turbine valves (including LP steam admission valves) | Steam Turbine | Valves | U2 | Forced - Delayed | 2021 | Gas | GG | 851 | CC GT units | WECC | Off-Peak | 99005.1666 | 170 | 1 | 1 | 4269-Other turbine valves (including LP steam admission valves) | U2-Forced - Delayed | 851-CC GT units
4269 | Other turbine valves (including LP steam admission valves) | Steam Turbine | Valves | U1 | Forced - Immediate | 2021 | Gas | GG | 851 | CC GT units | TRE | Summer | 14336.4 | 156 | 1 | 1 | 4269-Other turbine valves (including LP steam admission valves) | U1-Forced - Immediate | 851-CC GT units
4269 | Other turbine valves (including LP steam admission valves) | Steam Turbine | Valves | U2 | Forced - Delayed | 2021 | Gas | GG | 851 | CC GT units | SERC | Summer | 745.5999 | 192 | 1 | 1 | 4269-Other turbine valves (including LP steam admission valves) | U2-Forced - Delayed | 851-CC GT units
4269 | Other turbine valves (including LP steam admission valves) | Steam Turbine | Valves | D1 | Forced - Immediate | 2021 | Gas | GG | 851 | CC GT units | SERC | Summer | 92.4 | 21 | 1 | 1 | 4269-Other turbine valves (including LP steam admission valves) | D1-Forced - Immediate | 851-CC GT units
4269 | Other turbine valves (including LP steam admission valves) | Steam Turbine | Valves | U1 | Forced - Immediate | 2021 | Gas | GG | 851 | CC GT units | RFC | Off-Peak | 247.7999 | 126 | 1 | 1 | 4269-Other turbine valves (including LP steam admission valves) | U1-Forced - Immediate | 851-CC GT units
4269 | Other turbine valves (including LP steam admission valves) | Steam Turbine | Valves | U2 | Forced - Delayed | 2021 | Gas | GG | 851 | CC GT units | WECC | Off-Peak | 14644.4833 | 151 | 1 | 1 | 4269-Other turbine valves (including LP steam admission valves) | U2-Forced - Delayed | 851-CC GT units
4269 | Other turbine valves (including LP steam admission valves) | Steam Turbine | Valves | D1 | Forced - Immediate | 2021 | Waste Heat | WH | 852 | CC steam units | RFC | Off-Peak | 57.57 | 60.6 | 1 | 1 | 4269-Other turbine valves (including LP steam admission valves) | D1-Forced - Immediate | 852-CC steam units
4269 | Other turbine valves (including LP steam admission valves) | Steam Turbine | Valves | U1 | Forced - Immediate | 2021 | Waste Heat | WH | 852 | CC steam units | WECC | Summer | 12351.5198 | 286.8 | 1 | 1 | 4269-Other turbine valves (including LP steam admission valves) | U1-Forced - Immediate | 852-CC steam units
4269 | Other turbine valves (including LP steam admission valves) | Steam Turbine | Valves | U1 | Forced - Immediate | 2021 | Waste Heat | WH | 852 | CC steam units | RFC | Summer | 29568.0666 | 218 | 1 | 1 | 4269-Other turbine valves (including LP steam admission valves) | U1-Forced - Immediate | 852-CC steam units
4269 | Other turbine valves (including LP steam admission valves) | Steam Turbine | Valves | SF | Startup Failure | 2021 | Waste Heat | WH | 852 | CC steam units | MRO | Summer | 17.52 | 65.7 | 1 | 1 | 4269-Other turbine valves (including LP steam admission valves) | SF-Startup Failure | 852-CC steam units
4269 | Other turbine valves (including LP steam admission valves) | Steam Turbine | Valves | U2 | Forced - Delayed | 2021 | Gas | GG | 852 | CC steam units | WECC | Winter | 4225.5 | 135 | 1 | 1 | 4269-Other turbine valves (including LP steam admission valves) | U2-Forced - Delayed | 852-CC steam units
4269 | Other turbine valves (including LP steam admission valves) | Steam Turbine | Valves | U1 | Forced - Immediate | 2021 | Gas | GG | 852 | CC steam units | RFC | Off-Peak | 57.8583 | 26.5 | 1 | 1 | 4269-Other turbine valves (including LP steam admission valves) | U1-Forced - Immediate | 852-CC steam units
4269 | Other turbine valves (including LP steam admission valves) | Steam Turbine | Valves | U1 | Forced - Immediate | 2021 | Waste Heat | WH | 852 | CC steam units | RFC | Off-Peak | 167.8333 | 190 | 1 | 1 | 4269-Other turbine valves (including LP steam admission valves) | U1-Forced - Immediate | 852-CC steam units
4269 | Other turbine valves (including LP steam admission valves) | Steam Turbine | Valves | U1 | Forced - Immediate | 2021 | Gas | GG | 852 | CC steam units | SERC | Off-Peak | 5899.7164 | 427 | 1 | 1 | 4269-Other turbine valves (including LP steam admission valves) | U1-Forced - Immediate | 852-CC steam units
4269 | Other turbine valves (including LP steam admission valves) | Steam Turbine | Valves | U1 | Forced - Immediate | 2021 | Gas | GG | 852 | CC steam units | RFC | Summer | 58 | 290 | 1 | 1 | 4269-Other turbine valves (including LP steam admission valves) | U1-Forced - Immediate | 852-CC steam units
4269 | Other turbine valves (including LP steam admission valves) | Steam Turbine | Valves | U1 | Forced - Immediate | 2021 | Gas | GG | 852 | CC steam units | SERC | Winter | 59174.2332 | 466 | 1 | 1 | 4269-Other turbine valves (including LP steam admission valves) | U1-Forced - Immediate | 852-CC steam units
4269 | Other turbine valves (including LP steam admission valves) | Steam Turbine | Valves | SF | Startup Failure | 2021 | Waste Heat | WH | 852 | CC steam units | MRO | Summer | 1.095 | 65.7 | 1 | 1 | 4269-Other turbine valves (including LP steam admission valves) | SF-Startup Failure | 852-CC steam units
4269 | Other turbine valves (including LP steam admission valves) | Steam Turbine | Valves | U1 | Forced - Immediate | 2021 | Waste Heat | WH | 852 | CC steam units | TRE | Summer | 19193.1666 | 209 | 1 | 1 | 4269-Other turbine valves (including LP steam admission valves) | U1-Forced - Immediate | 852-CC steam units
4269 | Other turbine valves (including LP steam admission valves) | Steam Turbine | Valves | SF | Startup Failure | 2021 | Waste Heat | WH | 852 | CC steam units | MRO | Summer | 53.655 | 65.7 | 1 | 1 | 4269-Other turbine valves (including LP steam admission valves) | SF-Startup Failure | 852-CC steam units
4269 | Other turbine valves (including LP steam admission valves) | Steam Turbine | Valves | D1 | Forced - Immediate | 2021 | Gas | GG | 852 | CC steam units | RFC | Off-Peak | 339 | 45.2 | 1 | 1 | 4269-Other turbine valves (including LP steam admission valves) | D1-Forced - Immediate | 852-CC steam units
4269 | Other turbine valves (including LP steam admission valves) | Steam Turbine | Valves | D1 | Forced - Immediate | 2021 | Waste Heat | WH | 852 | CC steam units | RFC | Off-Peak | 127.3882 | 125.3 | 1 | 1 | 4269-Other turbine valves (including LP steam admission valves) | D1-Forced - Immediate | 852-CC steam units
4269 | Other turbine valves (including LP steam admission valves) | Steam Turbine | Valves | D2 | Forced - Delayed | 2021 | Gas | GG | 852 | CC steam units | WECC | Off-Peak | 69433.65 | 143 | 1 | 1 | 4269-Other turbine valves (including LP steam admission valves) | D2-Forced - Delayed | 852-CC steam units
4269 | Other turbine valves (including LP steam admission valves) | Steam Turbine | Valves | U1 | Forced - Immediate | 2021 | Gas | GG | 852 | CC steam units | TRE | Winter | 690.7997 | 471 | 1 | 1 | 4269-Other turbine valves (including LP steam admission valves) | U1-Forced - Immediate | 852-CC steam units
4269 | Other turbine valves (including LP steam admission valves) | Steam Turbine | Valves | SF | Startup Failure | 2021 | Waste Heat | WH | 852 | CC steam units | TRE | Winter | 28514.1331 | 326 | 1 | 1 | 4269-Other turbine valves (including LP steam admission valves) | SF-Startup Failure | 852-CC steam units
4269 | Other turbine valves (including LP steam admission valves) | Steam Turbine | Valves | U1 | Forced - Immediate | 2021 | Waste Heat | WH | 852 | CC steam units | TRE | Off-Peak | 388.2666 | 104 | 1 | 1 | 4269-Other turbine valves (including LP steam admission valves) | U1-Forced - Immediate | 852-CC steam units
4269 | Other turbine valves (including LP steam admission valves) | Steam Turbine | Valves | U1 | Forced - Immediate | 2021 | Waste Heat | WH | 852 | CC steam units | TRE | Off-Peak | 1045.2 | 104 | 1 | 1 | 4269-Other turbine valves (including LP steam admission valves) | U1-Forced - Immediate | 852-CC steam units
4269 | Other turbine valves (including LP steam admission valves) | Steam Turbine | Valves | U1 | Forced - Immediate | 2021 | Waste Heat | WH | 852 | CC steam units | MRO | Summer | 8260.68 | 65.7 | 1 | 1 | 4269-Other turbine valves (including LP steam admission valves) | U1-Forced - Immediate | 852-CC steam units
4269 | Other turbine valves (including LP steam admission valves) | Steam Turbine | Valves | D1 | Forced - Immediate | 2021 | Waste Heat | WH | 852 | CC steam units | SERC | Summer | 79.2 | 18 | 1 | 1 | 4269-Other turbine valves (including LP steam admission valves) | D1-Forced - Immediate | 852-CC steam units
4269 | Other turbine valves (including LP steam admission valves) | Steam Turbine | Valves | U2 | Forced - Delayed | 2021 | Gas | GG | 852 | CC steam units | WECC | Off-Peak | 27906.6665 | 280 | 1 | 1 | 4269-Other turbine valves (including LP steam admission valves) | U2-Forced - Delayed | 852-CC steam units
4269 | Other turbine valves (including LP steam admission valves) | Steam Turbine | Valves | D1 | Forced - Immediate | 2021 | Waste Heat | WH | 852 | CC steam units | WECC | Summer | 141.01 | 143.4 | 1 | 1 | 4269-Other turbine valves (including LP steam admission valves) | D1-Forced - Immediate | 852-CC steam units
4269 | Other turbine valves (including LP steam admission valves) | Steam Turbine | Valves | U1 | Forced - Immediate | 2021 | Waste Heat | WH | 852 | CC steam units | TRE | Winter | 211.9 | 326 | 1 | 1 | 4269-Other turbine valves (including LP steam admission valves) | U1-Forced - Immediate | 852-CC steam units
4270 | Crossover or under piping | Steam Turbine | Piping | D1 | Forced - Immediate | 2021 | Coal | CC | 100 | Fossil-Steam | WECC | Off-Peak | 329.333 | 494 | 1 | 1 | 4270-Crossover or under piping | D1-Forced - Immediate | 100-Fossil-Steam
4270 | Crossover or under piping | Steam Turbine | Piping | D1 | Forced - Immediate | 2021 | Coal | CC | 100 | Fossil-Steam | WECC | Winter | 23702.5 | 190 | 1 | 1 | 4270-Crossover or under piping | D1-Forced - Immediate | 100-Fossil-Steam
4270 | Crossover or under piping | Steam Turbine | Piping | D1 | Forced - Immediate | 2021 | Coal | CC | 100 | Fossil-Steam | WECC | Off-Peak | 493.5 | 470 | 1 | 1 | 4270-Crossover or under piping | D1-Forced - Immediate | 100-Fossil-Steam
4270 | Crossover or under piping | Steam Turbine | Piping | D1 | Forced - Immediate | 2021 | Coal | CC | 100 | Fossil-Steam | MRO | Winter | 3490.5 | 195 | 1 | 1 | 4270-Crossover or under piping | D1-Forced - Immediate | 100-Fossil-Steam
4270 | Crossover or under piping | Steam Turbine | Piping | U1 | Forced - Immediate | 2021 | Coal | CC | 100 | Fossil-Steam | WECC | Winter | 4119.4999 | 330 | 1 | 1 | 4270-Crossover or under piping | U1-Forced - Immediate | 100-Fossil-Steam
4270 | Crossover or under piping | Steam Turbine | Piping | D1 | Forced - Immediate | 2021 | Coal | CC | 100 | Fossil-Steam | WECC | Off-Peak | 499.8 | 476 | 1 | 1 | 4270-Crossover or under piping | D1-Forced - Immediate | 100-Fossil-Steam
4270 | Crossover or under piping | Steam Turbine | Piping | D1 | Forced - Immediate | 2021 | Coal | CC | 100 | Fossil-Steam | WECC | Winter | 2117.4999 | 210 | 1 | 1 | 4270-Crossover or under piping | D1-Forced - Immediate | 100-Fossil-Steam
4270 | Crossover or under piping | Steam Turbine | Piping | U1 | Forced - Immediate | 2021 | Other | WD | 100 | Fossil-Steam | NPCC | Summer | 6645 | 50 | 1 | 1 | 4270-Crossover or under piping | U1-Forced - Immediate | 100-Fossil-Steam
4270 | Crossover or under piping | Steam Turbine | Piping | U1 | Forced - Immediate | 2021 | Nuclear | NU | 200 | Nuclear | RFC | Summer | 222507.9992 | 1167 | 1 | 1 | 4270-Crossover or under piping | U1-Forced - Immediate | 200-Nuclear
4270 | Crossover or under piping | Steam Turbine | Piping | U1 | Forced - Immediate | 2021 | Nuclear | NU | 200 | Nuclear | RFC | Summer | 228477.7163 | 1187 | 1 | 1 | 4270-Crossover or under piping | U1-Forced - Immediate | 200-Nuclear
4270 | Crossover or under piping | Steam Turbine | Piping | D1 | Forced - Immediate | 2021 | Nuclear | NU | 200 | Nuclear | RFC | Summer | 28922.7 | 687 | 1 | 1 | 4270-Crossover or under piping | D1-Forced - Immediate | 200-Nuclear
4270 | Crossover or under piping | Steam Turbine | Piping | SF | Startup Failure | 2021 | Waste Heat | WH | 800 | Miscellaneous | TRE | Winter | 404.8166 | 107 | 1 | 1 | 4270-Crossover or under piping | SF-Startup Failure | 800-Miscellaneous
4279 | Miscellaneous turbine piping | Steam Turbine | Piping | D1 | Forced - Immediate | 2021 | Coal | CC | 100 | Fossil-Steam | RFC | Off-Peak | 6751.25 | 75 | 1 | 1 | 4279-Miscellaneous turbine piping | D1-Forced - Immediate | 100-Fossil-Steam
4279 | Miscellaneous turbine piping | Steam Turbine | Piping | SF | Startup Failure | 2021 | Gas | GG | 100 | Fossil-Steam | MRO | Summer | 5890.3332 | 164 | 1 | 1 | 4279-Miscellaneous turbine piping | SF-Startup Failure | 100-Fossil-Steam
4279 | Miscellaneous turbine piping | Steam Turbine | Piping | U1 | Forced - Immediate | 2021 | Coal | CC | 100 | Fossil-Steam | SERC | Summer | 110963.25 | 765 | 1 | 1 | 4279-Miscellaneous turbine piping | U1-Forced - Immediate | 100-Fossil-Steam
4279 | Miscellaneous turbine piping | Steam Turbine | Piping | SF | Startup Failure | 2021 | Coal | CC | 100 | Fossil-Steam | SERC | Summer | 2709.4 | 589 | 1 | 1 | 4279-Miscellaneous turbine piping | SF-Startup Failure | 100-Fossil-Steam
4279 | Miscellaneous turbine piping | Steam Turbine | Piping | U1 | Forced - Immediate | 2021 | Coal | CC | 100 | Fossil-Steam | RFC | Off-Peak | 32608.9195 | 790.2 | 1 | 1 | 4279-Miscellaneous turbine piping | U1-Forced - Immediate | 100-Fossil-Steam
4279 | Miscellaneous turbine piping | Steam Turbine | Piping | SF | Startup Failure | 2021 | Coal | CC | 100 | Fossil-Steam | RFC | Summer | 51543.0663 | 622 | 1 | 1 | 4279-Miscellaneous turbine piping | SF-Startup Failure | 100-Fossil-Steam
4279 | Miscellaneous turbine piping | Steam Turbine | Piping | U1 | Forced - Immediate | 2021 | Gas | GG | 100 | Fossil-Steam | WECC | Summer | 5772.4166 | 113 | 1 | 1 | 4279-Miscellaneous turbine piping | U1-Forced - Immediate | 100-Fossil-Steam
4279 | Miscellaneous turbine piping | Steam Turbine | Piping | U3 | Forced - Postponed | 2021 | Gas | GG | 100 | Fossil-Steam | WECC | Off-Peak | 74066.5999 | 222 | 1 | 1 | 4279-Miscellaneous turbine piping | U3-Forced - Postponed | 100-Fossil-Steam
4279 | Miscellaneous turbine piping | Steam Turbine | Piping | U1 | Forced - Immediate | 2021 | Coal | CC | 100 | Fossil-Steam | WECC | Summer | 41026.3332 | 268 | 1 | 1 | 4279-Miscellaneous turbine piping | U1-Forced - Immediate | 100-Fossil-Steam
4279 | Miscellaneous turbine piping | Steam Turbine | Piping | U1 | Forced - Immediate | 2021 | Gas | GG | 100 | Fossil-Steam | MRO | Off-Peak | 6369.285 | 18.35 | 1 | 1 | 4279-Miscellaneous turbine piping | U1-Forced - Immediate | 100-Fossil-Steam
4279 | Miscellaneous turbine piping | Steam Turbine | Piping | D1 | Forced - Immediate | 2021 | Nuclear | NU | 200 | Nuclear | SERC | Off-Peak | 1686.85 | 613.4 | 1 | 1 | 4279-Miscellaneous turbine piping | D1-Forced - Immediate | 200-Nuclear
4279 | Miscellaneous turbine piping | Steam Turbine | Piping | U1 | Forced - Immediate | 2021 | Nuclear | NU | 200 | Nuclear | SERC | Off-Peak | 10289.8326 | 1154 | 1 | 1 | 4279-Miscellaneous turbine piping | U1-Forced - Immediate | 200-Nuclear
4279 | Miscellaneous turbine piping | Steam Turbine | Piping | D1 | Forced - Immediate | 2021 | Nuclear | NU | 200 | Nuclear | SERC | Off-Peak | 9919.6881 | 735.7 | 1 | 1 | 4279-Miscellaneous turbine piping | D1-Forced - Immediate | 200-Nuclear
4279 | Miscellaneous turbine piping | Steam Turbine | Piping | U1 | Forced - Immediate | 2021 | Geothermal | GE | 830 | Geothermal | WECC | Winter | 769.3 | 42 | 1 | 1 | 4279-Miscellaneous turbine piping | U1-Forced - Immediate | 830-Geothermal
4279 | Miscellaneous turbine piping | Steam Turbine | Piping | U2 | Forced - Delayed | 2021 | Geothermal | GE | 830 | Geothermal | WECC | Summer | 856.5333 | 32 | 1 | 1 | 4279-Miscellaneous turbine piping | U2-Forced - Delayed | 830-Geothermal
4279 | Miscellaneous turbine piping | Steam Turbine | Piping | U1 | Forced - Immediate | 2021 | Geothermal | GE | 830 | Geothermal | WECC | Summer | 616.85 | 39 | 1 | 1 | 4279-Miscellaneous turbine piping | U1-Forced - Immediate | 830-Geothermal
4279 | Miscellaneous turbine piping | Steam Turbine | Piping | U1 | Forced - Immediate | 2021 | Geothermal | GE | 830 | Geothermal | WECC | Off-Peak | 884.65 | 39 | 1 | 1 | 4279-Miscellaneous turbine piping | U1-Forced - Immediate | 830-Geothermal
4279 | Miscellaneous turbine piping | Steam Turbine | Piping | SF | Startup Failure | 2021 | Geothermal | GE | 830 | Geothermal | WECC | Summer | 1144.5333 | 32 | 1 | 1 | 4279-Miscellaneous turbine piping | SF-Startup Failure | 830-Geothermal
4279 | Miscellaneous turbine piping | Steam Turbine | Piping | U1 | Forced - Immediate | 2021 | Gas | GG | 850 | Combined Cycle Block | RFC | Summer | 24601.8332 | 457 | 1 | 1 | 4279-Miscellaneous turbine piping | U1-Forced - Immediate | 850-Combined Cycle Block
4279 | Miscellaneous turbine piping | Steam Turbine | Piping | D3 | Forced - Postponed | 2021 | Gas | GG | 850 | Combined Cycle Block | NPCC | Summer | 109.2199 | 152.4 | 1 | 1 | 4279-Miscellaneous turbine piping | D3-Forced - Postponed | 850-Combined Cycle Block
4279 | Miscellaneous turbine piping | Steam Turbine | Piping | D1 | Forced - Immediate | 2021 | Gas | GG | 850 | Combined Cycle Block | NPCC | Off-Peak | 35.8333 | 86 | 1 | 1 | 4279-Miscellaneous turbine piping | D1-Forced - Immediate | 850-Combined Cycle Block
4279 | Miscellaneous turbine piping | Steam Turbine | Piping | D3 | Forced - Postponed | 2021 | Gas | GG | 850 | Combined Cycle Block | NPCC | Summer | 641.4399 | 182.4 | 1 | 1 | 4279-Miscellaneous turbine piping | D3-Forced - Postponed | 850-Combined Cycle Block
4279 | Miscellaneous turbine piping | Steam Turbine | Piping | U1 | Forced - Immediate | 2021 | Gas | GG | 850 | Combined Cycle Block | NPCC | Summer | 9277.36 | 130.3 | 1 | 1 | 4279-Miscellaneous turbine piping | U1-Forced - Immediate | 850-Combined Cycle Block
4279 | Miscellaneous turbine piping | Steam Turbine | Piping | D3 | Forced - Postponed | 2021 | Gas | GG | 850 | Combined Cycle Block | NPCC | Summer | 30.72 | 102.4 | 1 | 1 | 4279-Miscellaneous turbine piping | D3-Forced - Postponed | 850-Combined Cycle Block
4279 | Miscellaneous turbine piping | Steam Turbine | Piping | D3 | Forced - Postponed | 2021 | Gas | GG | 850 | Combined Cycle Block | NPCC | Summer | 117.92 | 147.4 | 1 | 1 | 4279-Miscellaneous turbine piping | D3-Forced - Postponed | 850-Combined Cycle Block
4279 | Miscellaneous turbine piping | Steam Turbine | Piping | U1 | Forced - Immediate | 2021 | Gas | GG | 850 | Combined Cycle Block | NPCC | Off-Peak | 8106.8665 | 554 | 1 | 1 | 4279-Miscellaneous turbine piping | U1-Forced - Immediate | 850-Combined Cycle Block
4279 | Miscellaneous turbine piping | Steam Turbine | Piping | U1 | Forced - Immediate | 2021 | Gas | GG | 850 | Combined Cycle Block | WECC | Summer | 1912.5333 | 88 | 1 | 1 | 4279-Miscellaneous turbine piping | U1-Forced - Immediate | 850-Combined Cycle Block
4279 | Miscellaneous turbine piping | Steam Turbine | Piping | U1 | Forced - Immediate | 2021 | Gas | GG | 851 | CC GT units | TRE | Winter | 1944 | 162 | 2 | 2 | 4279-Miscellaneous turbine piping | U1-Forced - Immediate | 851-CC GT units
4279 | Miscellaneous turbine piping | Steam Turbine | Piping | U1 | Forced - Immediate | 2021 | Gas | GG | 851 | CC GT units | RFC | Off-Peak | 23560.5332 | 256 | 1 | 1 | 4279-Miscellaneous turbine piping | U1-Forced - Immediate | 851-CC GT units
4279 | Miscellaneous turbine piping | Steam Turbine | Piping | U1 | Forced - Immediate | 2021 | Gas | GG | 851 | CC GT units | RFC | Off-Peak | 23474.0248 | 256.5 | 1 | 1 | 4279-Miscellaneous turbine piping | U1-Forced - Immediate | 851-CC GT units
4279 | Miscellaneous turbine piping | Steam Turbine | Piping | U1 | Forced - Immediate | 2021 | Gas | GG | 851 | CC GT units | TRE | Winter | 2076 | 173 | 1 | 1 | 4279-Miscellaneous turbine piping | U1-Forced - Immediate | 851-CC GT units
4279 | Miscellaneous turbine piping | Steam Turbine | Piping | U1 | Forced - Immediate | 2021 | Gas | GG | 851 | CC GT units | SERC | Winter | 984 | 160 | 1 | 1 | 4279-Miscellaneous turbine piping | U1-Forced - Immediate | 851-CC GT units
4279 | Miscellaneous turbine piping | Steam Turbine | Piping | U1 | Forced - Immediate | 2021 | Waste Heat | WH | 852 | CC steam units | SERC | Winter | 861 | 140 | 1 | 1 | 4279-Miscellaneous turbine piping | U1-Forced - Immediate | 852-CC steam units
4279 | Miscellaneous turbine piping | Steam Turbine | Piping | SF | Startup Failure | 2021 | Gas | GG | 852 | CC steam units | RFC | Off-Peak | 32059.5 | 330 | 1 | 1 | 4279-Miscellaneous turbine piping | SF-Startup Failure | 852-CC steam units
4279 | Miscellaneous turbine piping | Steam Turbine | Piping | U1 | Forced - Immediate | 2021 | Waste Heat | WH | 852 | CC steam units | TRE | Winter | 42619 | 391 | 1 | 1 | 4279-Miscellaneous turbine piping | U1-Forced - Immediate | 852-CC steam units
4279 | Miscellaneous turbine piping | Steam Turbine | Piping | U1 | Forced - Immediate | 2021 | Waste Heat | WH | 852 | CC steam units | SERC | Winter | 48677.1997 | 429 | 1 | 1 | 4279-Miscellaneous turbine piping | U1-Forced - Immediate | 852-CC steam units
4280 | Lube oil pumps A | Steam Turbine | Lube Oil | U1 | Forced - Immediate | 2021 | Oil | OO | 100 | Fossil-Steam | NPCC | Winter | 20837.034 | 406.18 | 1 | 1 | 4280-Lube oil pumps A | U1-Forced - Immediate | 100-Fossil-Steam
4280 | Lube oil pumps A | Steam Turbine | Lube Oil | U1 | Forced - Immediate | 2021 | Waste Heat | WH | 100 | Fossil-Steam | WECC | Winter | 4475.6832 | 227 | 1 | 1 | 4280-Lube oil pumps A | U1-Forced - Immediate | 100-Fossil-Steam
4280 | Lube oil pumps A | Steam Turbine | Lube Oil | U1 | Forced - Immediate | 2021 | Gas | OG | 100 | Fossil-Steam | WECC | Off-Peak | 51.3333 | 44 | 1 | 1 | 4280-Lube oil pumps A | U1-Forced - Immediate | 100-Fossil-Steam
4280 | Lube oil pumps A | Steam Turbine | Lube Oil | SF | Startup Failure | 2021 | Coal | CC | 100 | Fossil-Steam | RFC | Off-Peak | 7990.1332 | 361 | 1 | 1 | 4280-Lube oil pumps A | SF-Startup Failure | 100-Fossil-Steam
4280 | Lube oil pumps A | Steam Turbine | Lube Oil | SF | Startup Failure | 2021 | Gas | GG | 100 | Fossil-Steam | MRO | Summer | 692.5666 | 158 | 1 | 1 | 4280-Lube oil pumps A | SF-Startup Failure | 100-Fossil-Steam
4280 | Lube oil pumps A | Steam Turbine | Lube Oil | U1 | Forced - Immediate | 2021 | Gas | GG | 100 | Fossil-Steam | TRE | Summer | 4253.1666 | 169 | 1 | 1 | 4280-Lube oil pumps A | U1-Forced - Immediate | 100-Fossil-Steam
4280 | Lube oil pumps A | Steam Turbine | Lube Oil | U1 | Forced - Immediate | 2021 | Waste Heat | WH | 100 | Fossil-Steam | WECC | Summer | 111.5 | 223 | 1 | 1 | 4280-Lube oil pumps A | U1-Forced - Immediate | 100-Fossil-Steam
4280 | Lube oil pumps A | Steam Turbine | Lube Oil | U1 | Forced - Immediate | 2021 | Coal | CC | 100 | Fossil-Steam | RFC | Off-Peak | 434 | 60 | 1 | 1 | 4280-Lube oil pumps A | U1-Forced - Immediate | 100-Fossil-Steam
4280 | Lube oil pumps A | Steam Turbine | Lube Oil | U1 | Forced - Immediate | 2021 | Coal | CC | 100 | Fossil-Steam | WECC | Summer | 4444.3332 | 268 | 1 | 1 | 4280-Lube oil pumps A | U1-Forced - Immediate | 100-Fossil-Steam
4280 | Lube oil pumps A | Steam Turbine | Lube Oil | U2 | Forced - Delayed | 2021 | Coal | CC | 100 | Fossil-Steam | RFC | Summer | 354.4 | 354.4 | 1 | 1 | 4280-Lube oil pumps A | U2-Forced - Delayed | 100-Fossil-Steam
4280 | Lube oil pumps A | Steam Turbine | Lube Oil | U2 | Forced - Delayed | 2021 | Nuclear | NU | 200 | Nuclear | SERC | Winter | 81870.6 | 1158 | 1 | 1 | 4280-Lube oil pumps A | U2-Forced - Delayed | 200-Nuclear
4280 | Lube oil pumps A | Steam Turbine | Lube Oil | D1 | Forced - Immediate | 2021 | Nuclear | NU | 200 | Nuclear | SERC | Winter | 3535.575 | 942.82 | 1 | 1 | 4280-Lube oil pumps A | D1-Forced - Immediate | 200-Nuclear
4280 | Lube oil pumps A | Steam Turbine | Lube Oil | D1 | Forced - Immediate | 2021 | Nuclear | NU | 200 | Nuclear | SERC | Winter | 4031.3629 | 135.66 | 1 | 1 | 4280-Lube oil pumps A | D1-Forced - Immediate | 200-Nuclear
4280 | Lube oil pumps A | Steam Turbine | Lube Oil | D1 | Forced - Immediate | 2021 | Nuclear | NU | 200 | Nuclear | SERC | Winter | 3318.105 | 632.02 | 1 | 1 | 4280-Lube oil pumps A | D1-Forced - Immediate | 200-Nuclear
4280 | Lube oil pumps A | Steam Turbine | Lube Oil | U1 | Forced - Immediate | 2021 | Gas | GG | 810 | Multi-boiler/Multi-turbine | RFC | Off-Peak | 14565.8332 | 550 | 1 | 1 | 4280-Lube oil pumps A | U1-Forced - Immediate | 810-Multi-boiler/Multi-turbine
4280 | Lube oil pumps A | Steam Turbine | Lube Oil | U1 | Forced - Immediate | 2021 | Geothermal | GE | 830 | Geothermal | WECC | Winter | 4726.9266 | 55.6 | 1 | 1 | 4280-Lube oil pumps A | U1-Forced - Immediate | 830-Geothermal
4280 | Lube oil pumps A | Steam Turbine | Lube Oil | D1 | Forced - Immediate | 2021 | Gas | GG | 850 | Combined Cycle Block | NPCC | Summer | 42.7999 | 160.5 | 1 | 1 | 4280-Lube oil pumps A | D1-Forced - Immediate | 850-Combined Cycle Block
4280 | Lube oil pumps A | Steam Turbine | Lube Oil | D1 | Forced - Immediate | 2021 | Gas | GG | 850 | Combined Cycle Block | WECC | Summer | 37.26 | 62.1 | 1 | 1 | 4280-Lube oil pumps A | D1-Forced - Immediate | 850-Combined Cycle Block
4280 | Lube oil pumps A | Steam Turbine | Lube Oil | D1 | Forced - Immediate | 2021 | Gas | GG | 850 | Combined Cycle Block | NPCC | Off-Peak | 159.6166 | 157 | 1 | 1 | 4280-Lube oil pumps A | D1-Forced - Immediate | 850-Combined Cycle Block
4280 | Lube oil pumps A | Steam Turbine | Lube Oil | U1 | Forced - Immediate | 2021 | Gas | GG | 851 | CC GT units | SERC | Off-Peak | 386.4 | 144 | 1 | 1 | 4280-Lube oil pumps A | U1-Forced - Immediate | 851-CC GT units
4280 | Lube oil pumps A | Steam Turbine | Lube Oil | U1 | Forced - Immediate | 2021 | Gas | GG | 851 | CC GT units | SERC | Off-Peak | 545.1999 | 141 | 1 | 1 | 4280-Lube oil pumps A | U1-Forced - Immediate | 851-CC GT units
4280 | Lube oil pumps A | Steam Turbine | Lube Oil | U1 | Forced - Immediate | 2021 | Gas | GG | 851 | CC GT units | SERC | Off-Peak | 885.7332 | 146 | 1 | 1 | 4280-Lube oil pumps A | U1-Forced - Immediate | 851-CC GT units
4280 | Lube oil pumps A | Steam Turbine | Lube Oil | D1 | Forced - Immediate | 2021 | Gas | GG | 851 | CC GT units | SERC | Off-Peak | 73.5 | 42 | 1 | 1 | 4280-Lube oil pumps A | D1-Forced - Immediate | 851-CC GT units
4280 | Lube oil pumps A | Steam Turbine | Lube Oil | D1 | Forced - Immediate | 2021 | Gas | GG | 851 | CC GT units | SERC | Off-Peak | 50.1333 | 32 | 1 | 1 | 4280-Lube oil pumps A | D1-Forced - Immediate | 851-CC GT units
4280 | Lube oil pumps A | Steam Turbine | Lube Oil | U1 | Forced - Immediate | 2021 | Gas | GG | 852 | CC steam units | WECC | Off-Peak | 225.4666 | 89 | 1 | 1 | 4280-Lube oil pumps A | U1-Forced - Immediate | 852-CC steam units
4280 | Lube oil pumps A | Steam Turbine | Lube Oil | U1 | Forced - Immediate | 2021 | Waste Heat | WH | 852 | CC steam units | WECC | Summer | 872.9 | 29 | 1 | 1 | 4280-Lube oil pumps A | U1-Forced - Immediate | 852-CC steam units
4280 | Lube oil pumps A | Steam Turbine | Lube Oil | U1 | Forced - Immediate | 2021 | Waste Heat | WH | 852 | CC steam units | TRE | Winter | 1447.3333 | 104 | 1 | 1 | 4280-Lube oil pumps A | U1-Forced - Immediate | 852-CC steam units
4280 | Lube oil pumps A | Steam Turbine | Lube Oil | U1 | Forced - Immediate | 2021 | Waste Heat | WH | 852 | CC steam units | SERC | Off-Peak | 817.2666 | 164 | 1 | 1 | 4280-Lube oil pumps A | U1-Forced - Immediate | 852-CC steam units
4280 | Lube oil pumps A | Steam Turbine | Lube Oil | U1 | Forced - Immediate | 2021 | Gas | GG | 852 | CC steam units | WECC | Off-Peak | 35.6 | 89 | 1 | 1 | 4280-Lube oil pumps A | U1-Forced - Immediate | 852-CC steam units
4280 | Lube oil pumps A | Steam Turbine | Lube Oil | SF | Startup Failure | 2021 | Waste Heat | WH | 852 | CC steam units | RFC | Summer | 1048.1665 | 190 | 1 | 1 | 4280-Lube oil pumps A | SF-Startup Failure | 852-CC steam units
4280 | Lube oil pumps A | Steam Turbine | Lube Oil | D2 | Forced - Delayed | 2021 | Gas | GG | 860 | Co-generator Block | WECC | Summer | 74.1667 | 25 | 1 | 1 | 4280-Lube oil pumps A | D2-Forced - Delayed | 860-Co-generator Block
4281 | Lube oil coolers A | Steam Turbine | Lube Oil | D1 | Forced - Immediate | 2021 | Coal | CC | 100 | Fossil-Steam | WECC | Summer | 317.5 | 75 | 1 | 1 | 4281-Lube oil coolers A | D1-Forced - Immediate | 100-Fossil-Steam
4281 | Lube oil coolers A | Steam Turbine | Lube Oil | D1 | Forced - Immediate | 2021 | Coal | CC | 100 | Fossil-Steam | WECC | Summer | 120 | 75 | 1 | 1 | 4281-Lube oil coolers A | D1-Forced - Immediate | 100-Fossil-Steam
4281 | Lube oil coolers A | Steam Turbine | Lube Oil | U1 | Forced - Immediate | 2021 | Gas | GG | 100 | Fossil-Steam | RFC | Winter | 14761.75 | 431 | 1 | 1 | 4281-Lube oil coolers A | U1-Forced - Immediate | 100-Fossil-Steam
4281 | Lube oil coolers A | Steam Turbine | Lube Oil | D1 | Forced - Immediate | 2021 | Coal | CC | 100 | Fossil-Steam | WECC | Summer | 165.3333 | 64 | 1 | 1 | 4281-Lube oil coolers A | D1-Forced - Immediate | 100-Fossil-Steam
4281 | Lube oil coolers A | Steam Turbine | Lube Oil | D1 | Forced - Immediate | 2021 | Coal | CC | 100 | Fossil-Steam | WECC | Summer | 160.3333 | 74 | 1 | 1 | 4281-Lube oil coolers A | D1-Forced - Immediate | 100-Fossil-Steam
4281 | Lube oil coolers A | Steam Turbine | Lube Oil | D1 | Forced - Immediate | 2021 | Coal | CC | 100 | Fossil-Steam | WECC | Summer | 226.25 | 75 | 1 | 1 | 4281-Lube oil coolers A | D1-Forced - Immediate | 100-Fossil-Steam
4281 | Lube oil coolers A | Steam Turbine | Lube Oil | D1 | Forced - Immediate | 2021 | Coal | CC | 100 | Fossil-Steam | WECC | Summer | 405 | 75 | 1 | 1 | 4281-Lube oil coolers A | D1-Forced - Immediate | 100-Fossil-Steam
4281 | Lube oil coolers A | Steam Turbine | Lube Oil | D1 | Forced - Immediate | 2021 | Coal | CC | 100 | Fossil-Steam | RFC | Summer | 64 | 32 | 1 | 1 | 4281-Lube oil coolers A | D1-Forced - Immediate | 100-Fossil-Steam
4281 | Lube oil coolers A | Steam Turbine | Lube Oil | D1 | Forced - Immediate | 2021 | Gas | GG | 100 | Fossil-Steam | RFC | Off-Peak | 24342.5 | 350 | 1 | 1 | 4281-Lube oil coolers A | D1-Forced - Immediate | 100-Fossil-Steam
4281 | Lube oil coolers A | Steam Turbine | Lube Oil | D1 | Forced - Immediate | 2021 | Coal | CC | 100 | Fossil-Steam | WECC | Summer | 47.6666 | 65 | 1 | 1 | 4281-Lube oil coolers A | D1-Forced - Immediate | 100-Fossil-Steam
4281 | Lube oil coolers A | Steam Turbine | Lube Oil | D1 | Forced - Immediate | 2021 | Coal | CC | 100 | Fossil-Steam | WECC | Summer | 421.25 | 75 | 1 | 1 | 4281-Lube oil coolers A | D1-Forced - Immediate | 100-Fossil-Steam
4281 | Lube oil coolers A | Steam Turbine | Lube Oil | U1 | Forced - Immediate | 2021 | Coal | CC | 100 | Fossil-Steam | SERC | Summer | 494.4498 | 478.5 | 1 | 1 | 4281-Lube oil coolers A | U1-Forced - Immediate | 100-Fossil-Steam
4281 | Lube oil coolers A | Steam Turbine | Lube Oil | D1 | Forced - Immediate | 2021 | Coal | CC | 100 | Fossil-Steam | RFC | Summer | 221.2 | 15.8 | 1 | 1 | 4281-Lube oil coolers A | D1-Forced - Immediate | 100-Fossil-Steam
4281 | Lube oil coolers A | Steam Turbine | Lube Oil | D1 | Forced - Immediate | 2021 | Coal | CC | 100 | Fossil-Steam | WECC | Summer | 449.1 | 54 | 1 | 1 | 4281-Lube oil coolers A | D1-Forced - Immediate | 100-Fossil-Steam
4281 | Lube oil coolers A | Steam Turbine | Lube Oil | D1 | Forced - Immediate | 2021 | Coal | CC | 100 | Fossil-Steam | WECC | Summer | 197.2 | 58 | 1 | 1 | 4281-Lube oil coolers A | D1-Forced - Immediate | 100-Fossil-Steam
4281 | Lube oil coolers A | Steam Turbine | Lube Oil | D1 | Forced - Immediate | 2021 | Coal | CC | 100 | Fossil-Steam | WECC | Summer | 7.5 | 75 | 1 | 1 | 4281-Lube oil coolers A | D1-Forced - Immediate | 100-Fossil-Steam
4281 | Lube oil coolers A | Steam Turbine | Lube Oil | D1 | Forced - Immediate | 2021 | Coal | CC | 100 | Fossil-Steam | WECC | Summer | 179.4 | 78 | 1 | 1 | 4281-Lube oil coolers A | D1-Forced - Immediate | 100-Fossil-Steam
4281 | Lube oil coolers A | Steam Turbine | Lube Oil | U1 | Forced - Immediate | 2021 | Coal | CC | 100 | Fossil-Steam | SERC | Summer | 2320 | 116 | 1 | 1 | 4281-Lube oil coolers A | U1-Forced - Immediate | 100-Fossil-Steam
4281 | Lube oil coolers A | Steam Turbine | Lube Oil | D1 | Forced - Immediate | 2021 | Coal | OS | 800 | Miscellaneous | RFC | Winter | 806.4 | 28.8 | 1 | 1 | 4281-Lube oil coolers A | D1-Forced - Immediate | 800-Miscellaneous
4281 | Lube oil coolers A | Steam Turbine | Lube Oil | D1 | Forced - Immediate | 2021 | Gas | GG | 850 | Combined Cycle Block | WECC | Summer | 1407.25 | 65 | 1 | 1 | 4281-Lube oil coolers A | D1-Forced - Immediate | 850-Combined Cycle Block
4281 | Lube oil coolers A | Steam Turbine | Lube Oil | U1 | Forced - Immediate | 2021 | Gas | GG | 850 | Combined Cycle Block | RFC | Summer | 826.5 | 290 | 1 | 1 | 4281-Lube oil coolers A | U1-Forced - Immediate | 850-Combined Cycle Block
4281 | Lube oil coolers A | Steam Turbine | Lube Oil | D1 | Forced - Immediate | 2021 | Waste Heat | WH | 852 | CC steam units | MRO | Summer | 17.1 | 18 | 1 | 1 | 4281-Lube oil coolers A | D1-Forced - Immediate | 852-CC steam units
4283 | Lube oil system valves and piping | Steam Turbine | Lube Oil | U1 | Forced - Immediate | 2021 | Coal | CC | 100 | Fossil-Steam | MRO | Winter | 239103.0298 | 654.3 | 1 | 1 | 4283-Lube oil system valves and piping | U1-Forced - Immediate | 100-Fossil-Steam
4283 | Lube oil system valves and piping | Steam Turbine | Lube Oil | U1 | Forced - Immediate | 2021 | Other | BM | 100 | Fossil-Steam | WECC | Off-Peak | 255.08 | 63.77 | 1 | 1 | 4283-Lube oil system valves and piping | U1-Forced - Immediate | 100-Fossil-Steam
4283 | Lube oil system valves and piping | Steam Turbine | Lube Oil | U1 | Forced - Immediate | 2021 | Coal | CC | 100 | Fossil-Steam | RFC | Winter | 33306.825 | 770.1 | 1 | 1 | 4283-Lube oil system valves and piping | U1-Forced - Immediate | 100-Fossil-Steam
4283 | Lube oil system valves and piping | Steam Turbine | Lube Oil | SF | Startup Failure | 2021 | Coal | CC | 100 | Fossil-Steam | RFC | Winter | 21370.275 | 770.1 | 1 | 1 | 4283-Lube oil system valves and piping | SF-Startup Failure | 100-Fossil-Steam
4283 | Lube oil system valves and piping | Steam Turbine | Lube Oil | U1 | Forced - Immediate | 2021 | Coal | LI | 100 | Fossil-Steam | MRO | Winter | 76831.6 | 401 | 1 | 1 | 4283-Lube oil system valves and piping | U1-Forced - Immediate | 100-Fossil-Steam
4283 | Lube oil system valves and piping | Steam Turbine | Lube Oil | U1 | Forced - Immediate | 2021 | Gas | GG | 100 | Fossil-Steam | RFC | Off-Peak | 188.6 | 92 | 1 | 1 | 4283-Lube oil system valves and piping | U1-Forced - Immediate | 100-Fossil-Steam
4283 | Lube oil system valves and piping | Steam Turbine | Lube Oil | D1 | Forced - Immediate | 2021 | Gas | GG | 800 | Miscellaneous | NPCC | Summer | 19.4 | 48.5 | 1 | 1 | 4283-Lube oil system valves and piping | D1-Forced - Immediate | 800-Miscellaneous
4283 | Lube oil system valves and piping | Steam Turbine | Lube Oil | D1 | Forced - Immediate | 2021 | Gas | GG | 800 | Miscellaneous | NPCC | Summer | 31.85 | 45.5 | 1 | 1 | 4283-Lube oil system valves and piping | D1-Forced - Immediate | 800-Miscellaneous
4283 | Lube oil system valves and piping | Steam Turbine | Lube Oil | SF | Startup Failure | 2021 | Gas | GG | 800 | Miscellaneous | NPCC | Summer | 688.6916 | 60.5 | 1 | 1 | 4283-Lube oil system valves and piping | SF-Startup Failure | 800-Miscellaneous
4283 | Lube oil system valves and piping | Steam Turbine | Lube Oil | U1 | Forced - Immediate | 2021 | Gas | GG | 800 | Miscellaneous | NPCC | Summer | 278.3 | 60.5 | 1 | 1 | 4283-Lube oil system valves and piping | U1-Forced - Immediate | 800-Miscellaneous
4283 | Lube oil system valves and piping | Steam Turbine | Lube Oil | U1 | Forced - Immediate | 2021 | Geothermal | GE | 830 | Geothermal | WECC | Off-Peak | 372.45 | 39 | 1 | 1 | 4283-Lube oil system valves and piping | U1-Forced - Immediate | 830-Geothermal
4283 | Lube oil system valves and piping | Steam Turbine | Lube Oil | D1 | Forced - Immediate | 2021 | Gas | GG | 850 | Combined Cycle Block | NPCC | Off-Peak | 115.7414 | 365.5 | 1 | 1 | 4283-Lube oil system valves and piping | D1-Forced - Immediate | 850-Combined Cycle Block
4283 | Lube oil system valves and piping | Steam Turbine | Lube Oil | U1 | Forced - Immediate | 2021 | Gas | GG | 850 | Combined Cycle Block | WECC | Off-Peak | 798.25 | 103 | 1 | 1 | 4283-Lube oil system valves and piping | U1-Forced - Immediate | 850-Combined Cycle Block
4283 | Lube oil system valves and piping | Steam Turbine | Lube Oil | U1 | Forced - Immediate | 2021 | Gas | GG | 851 | CC GT units | MRO | Summer | 1169.2 | 148 | 1 | 1 | 4283-Lube oil system valves and piping | U1-Forced - Immediate | 851-CC GT units
4283 | Lube oil system valves and piping | Steam Turbine | Lube Oil | U1 | Forced - Immediate | 2021 | Gas | GG | 851 | CC GT units | MRO | Summer | 626.4 | 144 | 1 | 1 | 4283-Lube oil system valves and piping | U1-Forced - Immediate | 851-CC GT units
4283 | Lube oil system valves and piping | Steam Turbine | Lube Oil | U1 | Forced - Immediate | 2021 | Waste Heat | WH | 852 | CC steam units | RFC | Off-Peak | 368 | 320 | 1 | 1 | 4283-Lube oil system valves and piping | U1-Forced - Immediate | 852-CC steam units
4283 | Lube oil system valves and piping | Steam Turbine | Lube Oil | U1 | Forced - Immediate | 2021 | Waste Heat | WH | 852 | CC steam units | MRO | Summer | 910 | 130 | 1 | 1 | 4283-Lube oil system valves and piping | U1-Forced - Immediate | 852-CC steam units
4283 | Lube oil system valves and piping | Steam Turbine | Lube Oil | U1 | Forced - Immediate | 2021 | Gas | GG | 852 | CC steam units | WECC | Winter | 99.3833 | 89 | 1 | 1 | 4283-Lube oil system valves and piping | U1-Forced - Immediate | 852-CC steam units
4283 | Lube oil system valves and piping | Steam Turbine | Lube Oil | D1 | Forced - Immediate | 2021 | Gas | GG | 860 | Co-generator Block | WECC | Summer | 87.9167 | 25 | 1 | 1 | 4283-Lube oil system valves and piping | D1-Forced - Immediate | 860-Co-generator Block
4284 | Lube oil pump drive | Steam Turbine | Lube Oil | U1 | Forced - Immediate | 2021 | Gas | GG | 100 | Fossil-Steam | WECC | Summer | 25999.9995 | 750 | 1 | 1 | 4284-Lube oil pump drive | U1-Forced - Immediate | 100-Fossil-Steam
4284 | Lube oil pump drive | Steam Turbine | Lube Oil | SF | Startup Failure | 2021 | Gas | GG | 100 | Fossil-Steam | WECC | Summer | 15999.9998 | 750 | 1 | 1 | 4284-Lube oil pump drive | SF-Startup Failure | 100-Fossil-Steam
4284 | Lube oil pump drive | Steam Turbine | Lube Oil | U1 | Forced - Immediate | 2021 | Waste Heat | WH | 852 | CC steam units | SERC | Winter | 799.9166 | 145 | 1 | 1 | 4284-Lube oil pump drive | U1-Forced - Immediate | 852-CC steam units
4284 | Lube oil pump drive | Steam Turbine | Lube Oil | U1 | Forced - Immediate | 2021 | Gas | GG | 861 | CoG GT units | WECC | Off-Peak | 1265.5999 | 84 | 1 | 1 | 4284-Lube oil pump drive | U1-Forced - Immediate | 861-CoG GT units
4284 | Lube oil pump drive | Steam Turbine | Lube Oil | U1 | Forced - Immediate | 2021 | Waste Heat | WH | 862 | CoG steam units | WECC | Off-Peak | 452 | 30 | 1 | 1 | 4284-Lube oil pump drive | U1-Forced - Immediate | 862-CoG steam units
4289 | Other lube oil system problems | Steam Turbine | Lube Oil | U1 | Forced - Immediate | 2021 | Coal | CC | 100 | Fossil-Steam | MRO | Summer | 386.6663 | 580 | 1 | 1 | 4289-Other lube oil system problems | U1-Forced - Immediate | 100-Fossil-Steam
4289 | Other lube oil system problems | Steam Turbine | Lube Oil | U1 | Forced - Immediate | 2021 | Coal | CC | 100 | Fossil-Steam | WECC | Winter | 8165.5333 | 106 | 1 | 1 | 4289-Other lube oil system problems | U1-Forced - Immediate | 100-Fossil-Steam
4289 | Other lube oil system problems | Steam Turbine | Lube Oil | U1 | Forced - Immediate | 2021 | Coal | CC | 100 | Fossil-Steam | WECC | Off-Peak | 3884.3332 | 271 | 1 | 1 | 4289-Other lube oil system problems | U1-Forced - Immediate | 100-Fossil-Steam
4289 | Other lube oil system problems | Steam Turbine | Lube Oil | U1 | Forced - Immediate | 2021 | Coal | CC | 100 | Fossil-Steam | SERC | Off-Peak | 37326.3331 | 595 | 1 | 1 | 4289-Other lube oil system problems | U1-Forced - Immediate | 100-Fossil-Steam
4289 | Other lube oil system problems | Steam Turbine | Lube Oil | U1 | Forced - Immediate | 2021 | Gas | GG | 100 | Fossil-Steam | MRO | Winter | 3971.0666 | 158 | 1 | 1 | 4289-Other lube oil system problems | U1-Forced - Immediate | 100-Fossil-Steam
4289 | Other lube oil system problems | Steam Turbine | Lube Oil | U1 | Forced - Immediate | 2021 | Coal | CC | 100 | Fossil-Steam | TRE | Off-Peak | 196.5 | 655 | 1 | 1 | 4289-Other lube oil system problems | U1-Forced - Immediate | 100-Fossil-Steam
4289 | Other lube oil system problems | Steam Turbine | Lube Oil | U1 | Forced - Immediate | 2021 | Coal | CC | 100 | Fossil-Steam | WECC | Off-Peak | 1924.5 | 90 | 1 | 1 | 4289-Other lube oil system problems | U1-Forced - Immediate | 100-Fossil-Steam
4289 | Other lube oil system problems | Steam Turbine | Lube Oil | U1 | Forced - Immediate | 2021 | Gas | GG | 100 | Fossil-Steam | RFC | Off-Peak | 24028.25 | 431 | 1 | 1 | 4289-Other lube oil system problems | U1-Forced - Immediate | 100-Fossil-Steam
4289 | Other lube oil system problems | Steam Turbine | Lube Oil | D1 | Forced - Immediate | 2021 | Coal | CC | 100 | Fossil-Steam | RFC | Summer | 491.9999 | 180 | 1 | 1 | 4289-Other lube oil system problems | D1-Forced - Immediate | 100-Fossil-Steam
4289 | Other lube oil system problems | Steam Turbine | Lube Oil | U1 | Forced - Immediate | 2021 | Coal | CC | 100 | Fossil-Steam | RFC | Off-Peak | 3052.4997 | 495 | 1 | 1 | 4289-Other lube oil system problems | U1-Forced - Immediate | 100-Fossil-Steam
4289 | Other lube oil system problems | Steam Turbine | Lube Oil | U2 | Forced - Delayed | 2021 | Waste Heat | WH | 100 | Fossil-Steam | WECC | Summer | 302.8667 | 44 | 1 | 1 | 4289-Other lube oil system problems | U2-Forced - Delayed | 100-Fossil-Steam
4289 | Other lube oil system problems | Steam Turbine | Lube Oil | U1 | Forced - Immediate | 2021 | Gas | GG | 100 | Fossil-Steam | MRO | Winter | 32612.5333 | 56 | 1 | 1 | 4289-Other lube oil system problems | U1-Forced - Immediate | 100-Fossil-Steam
4289 | Other lube oil system problems | Steam Turbine | Lube Oil | D1 | Forced - Immediate | 2021 | Coal | CC | 100 | Fossil-Steam | RFC | Winter | 9867.75 | 295 | 1 | 1 | 4289-Other lube oil system problems | D1-Forced - Immediate | 100-Fossil-Steam
4289 | Other lube oil system problems | Steam Turbine | Lube Oil | U1 | Forced - Immediate | 2021 | Waste Heat | WH | 100 | Fossil-Steam | WECC | Summer | 13669.9 | 223 | 1 | 1 | 4289-Other lube oil system problems | U1-Forced - Immediate | 100-Fossil-Steam
4289 | Other lube oil system problems | Steam Turbine | Lube Oil | U2 | Forced - Delayed | 2021 | Coal | CC | 100 | Fossil-Steam | TRE | Summer | 23380.1328 | 836 | 1 | 1 | 4289-Other lube oil system problems | U2-Forced - Delayed | 100-Fossil-Steam
4289 | Other lube oil system problems | Steam Turbine | Lube Oil | U1 | Forced - Immediate | 2021 | Gas | PC | 650 | Fluidized Bed | SERC | Off-Peak | 24981.3499 | 93 | 1 | 1 | 4289-Other lube oil system problems | U1-Forced - Immediate | 650-Fluidized Bed
4289 | Other lube oil system problems | Steam Turbine | Lube Oil | U2 | Forced - Delayed | 2021 | Gas | GG | 800 | Miscellaneous | SERC | Off-Peak | 497.0666 | 64 | 1 | 1 | 4289-Other lube oil system problems | U2-Forced - Delayed | 800-Miscellaneous
4289 | Other lube oil system problems | Steam Turbine | Lube Oil | U1 | Forced - Immediate | 2021 | Coal | OS | 810 | Multi-boiler/Multi-turbine | NPCC | Winter | 811 | 30 | 1 | 1 | 4289-Other lube oil system problems | U1-Forced - Immediate | 810-Multi-boiler/Multi-turbine
4289 | Other lube oil system problems | Steam Turbine | Lube Oil | D1 | Forced - Immediate | 2021 | Coal | OS | 810 | Multi-boiler/Multi-turbine | NPCC | Winter | 513.6333 | 19 | 1 | 1 | 4289-Other lube oil system problems | D1-Forced - Immediate | 810-Multi-boiler/Multi-turbine
4289 | Other lube oil system problems | Steam Turbine | Lube Oil | U2 | Forced - Delayed | 2021 | Coal | CC | 810 | Multi-boiler/Multi-turbine | MRO | Winter | 12194.6666 | 160 | 1 | 1 | 4289-Other lube oil system problems | U2-Forced - Delayed | 810-Multi-boiler/Multi-turbine
4289 | Other lube oil system problems | Steam Turbine | Lube Oil | D1 | Forced - Immediate | 2021 | Geothermal | GE | 830 | Geothermal | WECC | Summer | 143.5 | 7 | 1 | 1 | 4289-Other lube oil system problems | D1-Forced - Immediate | 830-Geothermal
4289 | Other lube oil system problems | Steam Turbine | Lube Oil | U1 | Forced - Immediate | 2021 | Geothermal | GE | 830 | Geothermal | WECC | Off-Peak | 88.2 | 42 | 1 | 1 | 4289-Other lube oil system problems | U1-Forced - Immediate | 830-Geothermal
4289 | Other lube oil system problems | Steam Turbine | Lube Oil | D1 | Forced - Immediate | 2021 | Geothermal | GE | 830 | Geothermal | WECC | Off-Peak | 7.9167 | 19 | 1 | 1 | 4289-Other lube oil system problems | D1-Forced - Immediate | 830-Geothermal
4289 | Other lube oil system problems | Steam Turbine | Lube Oil | D1 | Forced - Immediate | 2021 | Geothermal | GE | 830 | Geothermal | WECC | Off-Peak | 10.5 | 21 | 1 | 1 | 4289-Other lube oil system problems | D1-Forced - Immediate | 830-Geothermal
4289 | Other lube oil system problems | Steam Turbine | Lube Oil | D1 | Forced - Immediate | 2021 | Geothermal | GE | 830 | Geothermal | WECC | Summer | 21.3333 | 4 | 1 | 1 | 4289-Other lube oil system problems | D1-Forced - Immediate | 830-Geothermal
4289 | Other lube oil system problems | Steam Turbine | Lube Oil | D1 | Forced - Immediate | 2021 | Geothermal | GE | 830 | Geothermal | WECC | Off-Peak | 351.3333 | 17 | 1 | 1 | 4289-Other lube oil system problems | D1-Forced - Immediate | 830-Geothermal
4289 | Other lube oil system problems | Steam Turbine | Lube Oil | SF | Startup Failure | 2021 | Gas | GG | 850 | Combined Cycle Block | WECC | Winter | 37.3533 | 43.1 | 1 | 1 | 4289-Other lube oil system problems | SF-Startup Failure | 850-Combined Cycle Block
4289 | Other lube oil system problems | Steam Turbine | Lube Oil | U1 | Forced - Immediate | 2021 | Gas | GG | 850 | Combined Cycle Block | TRE | Off-Peak | 46.2 | 92.4 | 1 | 1 | 4289-Other lube oil system problems | U1-Forced - Immediate | 850-Combined Cycle Block
4289 | Other lube oil system problems | Steam Turbine | Lube Oil | D3 | Forced - Postponed | 2021 | Waste Heat | WH | 850 | Combined Cycle Block | SERC | Winter | 58.465 | 106.3 | 1 | 1 | 4289-Other lube oil system problems | D3-Forced - Postponed | 850-Combined Cycle Block
4289 | Other lube oil system problems | Steam Turbine | Lube Oil | U1 | Forced - Immediate | 2021 | Waste Heat | WH | 850 | Combined Cycle Block | RFC | Summer | 23806.25 | 125 | 1 | 1 | 4289-Other lube oil system problems | U1-Forced - Immediate | 850-Combined Cycle Block
4289 | Other lube oil system problems | Steam Turbine | Lube Oil | D3 | Forced - Postponed | 2021 | Gas | GG | 850 | Combined Cycle Block | SERC | Summer | 4292.4332 | 262 | 1 | 1 | 4289-Other lube oil system problems | D3-Forced - Postponed | 850-Combined Cycle Block
4289 | Other lube oil system problems | Steam Turbine | Lube Oil | U1 | Forced - Immediate | 2021 | Waste Heat | WH | 850 | Combined Cycle Block | RFC | Summer | 1131.25 | 125 | 1 | 1 | 4289-Other lube oil system problems | U1-Forced - Immediate | 850-Combined Cycle Block
4289 | Other lube oil system problems | Steam Turbine | Lube Oil | U1 | Forced - Immediate | 2021 | Waste Heat | WH | 850 | Combined Cycle Block | RFC | Off-Peak | 10375 | 125 | 1 | 1 | 4289-Other lube oil system problems | U1-Forced - Immediate | 850-Combined Cycle Block
4289 | Other lube oil system problems | Steam Turbine | Lube Oil | U2 | Forced - Delayed | 2021 | Gas | GG | 850 | Combined Cycle Block | WECC | Winter | 666.6133 | 43.1 | 1 | 1 | 4289-Other lube oil system problems | U2-Forced - Delayed | 850-Combined Cycle Block
4289 | Other lube oil system problems | Steam Turbine | Lube Oil | U1 | Forced - Immediate | 2021 | Gas | GG | 850 | Combined Cycle Block | RFC | Winter | 3748.1666 | 215 | 1 | 1 | 4289-Other lube oil system problems | U1-Forced - Immediate | 850-Combined Cycle Block
4289 | Other lube oil system problems | Steam Turbine | Lube Oil | D3 | Forced - Postponed | 2021 | Waste Heat | WH | 850 | Combined Cycle Block | SERC | Winter | 42.52 | 106.3 | 1 | 1 | 4289-Other lube oil system problems | D3-Forced - Postponed | 850-Combined Cycle Block
4289 | Other lube oil system problems | Steam Turbine | Lube Oil | U1 | Forced - Immediate | 2021 | Gas | GG | 850 | Combined Cycle Block | RFC | Winter | 3137.9999 | 180 | 2 | 2 | 4289-Other lube oil system problems | U1-Forced - Immediate | 850-Combined Cycle Block
4289 | Other lube oil system problems | Steam Turbine | Lube Oil | D1 | Forced - Immediate | 2021 | Waste Heat | WH | 850 | Combined Cycle Block | SERC | Winter | 40.7483 | 106.3 | 1 | 1 | 4289-Other lube oil system problems | D1-Forced - Immediate | 850-Combined Cycle Block
4289 | Other lube oil system problems | Steam Turbine | Lube Oil | D3 | Forced - Postponed | 2021 | Waste Heat | WH | 850 | Combined Cycle Block | SERC | Winter | 44.2916 | 106.3 | 1 | 1 | 4289-Other lube oil system problems | D3-Forced - Postponed | 850-Combined Cycle Block
4289 | Other lube oil system problems | Steam Turbine | Lube Oil | U1 | Forced - Immediate | 2021 | Waste Heat | WH | 850 | Combined Cycle Block | RFC | Off-Peak | 4762.5 | 125 | 1 | 1 | 4289-Other lube oil system problems | U1-Forced - Immediate | 850-Combined Cycle Block
4289 | Other lube oil system problems | Steam Turbine | Lube Oil | D1 | Forced - Immediate | 2021 | Gas | GG | 850 | Combined Cycle Block | NPCC | Off-Peak | 39 | 36 | 1 | 1 | 4289-Other lube oil system problems | D1-Forced - Immediate | 850-Combined Cycle Block
4289 | Other lube oil system problems | Steam Turbine | Lube Oil | SF | Startup Failure | 2021 | Gas | GG | 851 | CC GT units | TRE | Summer | 900.5332 | 176 | 1 | 1 | 4289-Other lube oil system problems | SF-Startup Failure | 851-CC GT units
4289 | Other lube oil system problems | Steam Turbine | Lube Oil | U1 | Forced - Immediate | 2021 | Gas | GG | 851 | CC GT units | SERC | Summer | 16735.2 | 152 | 1 | 1 | 4289-Other lube oil system problems | U1-Forced - Immediate | 851-CC GT units
4289 | Other lube oil system problems | Steam Turbine | Lube Oil | U1 | Forced - Immediate | 2021 | Gas | GG | 851 | CC GT units | RFC | Off-Peak | 14525 | 175 | 1 | 1 | 4289-Other lube oil system problems | U1-Forced - Immediate | 851-CC GT units
4289 | Other lube oil system problems | Steam Turbine | Lube Oil | U1 | Forced - Immediate | 2021 | Gas | GG | 851 | CC GT units | RFC | Summer | 32955.4166 | 175 | 1 | 1 | 4289-Other lube oil system problems | U1-Forced - Immediate | 851-CC GT units
4289 | Other lube oil system problems | Steam Turbine | Lube Oil | D1 | Forced - Immediate | 2021 | Gas | GG | 851 | CC GT units | TRE | Winter | 5899.25 | 52.5 | 2 | 2 | 4289-Other lube oil system problems | D1-Forced - Immediate | 851-CC GT units
4289 | Other lube oil system problems | Steam Turbine | Lube Oil | U1 | Forced - Immediate | 2021 | Gas | GG | 851 | CC GT units | WECC | Off-Peak | 74.8166 | 67 | 1 | 1 | 4289-Other lube oil system problems | U1-Forced - Immediate | 851-CC GT units
4289 | Other lube oil system problems | Steam Turbine | Lube Oil | D1 | Forced - Immediate | 2021 | Gas | GG | 851 | CC GT units | NPCC | Off-Peak | 253 | 115 | 1 | 1 | 4289-Other lube oil system problems | D1-Forced - Immediate | 851-CC GT units
4289 | Other lube oil system problems | Steam Turbine | Lube Oil | SF | Startup Failure | 2021 | Gas | GG | 851 | CC GT units | SERC | Winter | 67.16 | 167.9 | 1 | 1 | 4289-Other lube oil system problems | SF-Startup Failure | 851-CC GT units
4289 | Other lube oil system problems | Steam Turbine | Lube Oil | SF | Startup Failure | 2021 | Gas | GG | 851 | CC GT units | SERC | Winter | 69.9582 | 167.9 | 1 | 1 | 4289-Other lube oil system problems | SF-Startup Failure | 851-CC GT units
4289 | Other lube oil system problems | Steam Turbine | Lube Oil | SF | Startup Failure | 2021 | Gas | GG | 851 | CC GT units | SERC | Winter | 92.345 | 167.9 | 1 | 1 | 4289-Other lube oil system problems | SF-Startup Failure | 851-CC GT units
4289 | Other lube oil system problems | Steam Turbine | Lube Oil | U1 | Forced - Immediate | 2021 | Gas | GG | 851 | CC GT units | RFC | Off-Peak | 7743.7833 | 181 | 1 | 1 | 4289-Other lube oil system problems | U1-Forced - Immediate | 851-CC GT units
4289 | Other lube oil system problems | Steam Turbine | Lube Oil | U1 | Forced - Immediate | 2021 | Gas | GG | 851 | CC GT units | WECC | Summer | 253.4599 | 165.3 | 1 | 1 | 4289-Other lube oil system problems | U1-Forced - Immediate | 851-CC GT units
4289 | Other lube oil system problems | Steam Turbine | Lube Oil | U1 | Forced - Immediate | 2021 | Gas | GG | 851 | CC GT units | RFC | Off-Peak | 6667.5 | 175 | 1 | 1 | 4289-Other lube oil system problems | U1-Forced - Immediate | 851-CC GT units
4289 | Other lube oil system problems | Steam Turbine | Lube Oil | U1 | Forced - Immediate | 2021 | Gas | GG | 851 | CC GT units | RFC | Off-Peak | 8971.5665 | 181 | 1 | 1 | 4289-Other lube oil system problems | U1-Forced - Immediate | 851-CC GT units
4289 | Other lube oil system problems | Steam Turbine | Lube Oil | U1 | Forced - Immediate | 2021 | Gas | GG | 851 | CC GT units | WECC | Summer | 129.14 | 234.8 | 1 | 1 | 4289-Other lube oil system problems | U1-Forced - Immediate | 851-CC GT units
4289 | Other lube oil system problems | Steam Turbine | Lube Oil | U1 | Forced - Immediate | 2021 | Gas | GG | 851 | CC GT units | RFC | Summer | 1580.8333 | 175 | 1 | 1 | 4289-Other lube oil system problems | U1-Forced - Immediate | 851-CC GT units
4289 | Other lube oil system problems | Steam Turbine | Lube Oil | D1 | Forced - Immediate | 2021 | Gas | GG | 851 | CC GT units | NPCC | Off-Peak | 47.9166 | 115 | 1 | 1 | 4289-Other lube oil system problems | D1-Forced - Immediate | 851-CC GT units
4289 | Other lube oil system problems | Steam Turbine | Lube Oil | U1 | Forced - Immediate | 2021 | Gas | GG | 851 | CC GT units | NPCC | Off-Peak | 368 | 230 | 1 | 1 | 4289-Other lube oil system problems | U1-Forced - Immediate | 851-CC GT units
4289 | Other lube oil system problems | Steam Turbine | Lube Oil | U1 | Forced - Immediate | 2021 | Gas | GG | 851 | CC GT units | WECC | Summer | 258.9699 | 165.3 | 1 | 1 | 4289-Other lube oil system problems | U1-Forced - Immediate | 851-CC GT units
4289 | Other lube oil system problems | Steam Turbine | Lube Oil | SF | Startup Failure | 2021 | Gas | GG | 851 | CC GT units | SERC | Winter | 64.3616 | 167.9 | 1 | 1 | 4289-Other lube oil system problems | SF-Startup Failure | 851-CC GT units
4289 | Other lube oil system problems | Steam Turbine | Lube Oil | U1 | Forced - Immediate | 2021 | Gas | GG | 851 | CC GT units | TRE | Summer | 302.1332 | 176 | 1 | 1 | 4289-Other lube oil system problems | U1-Forced - Immediate | 851-CC GT units
4289 | Other lube oil system problems | Steam Turbine | Lube Oil | SF | Startup Failure | 2021 | Waste Heat | WH | 852 | CC steam units | TRE | Summer | 736.9166 | 185 | 1 | 1 | 4289-Other lube oil system problems | SF-Startup Failure | 852-CC steam units
4289 | Other lube oil system problems | Steam Turbine | Lube Oil | U1 | Forced - Immediate | 2021 | Gas | OG | 852 | CC steam units | SERC | Summer | 1106.9833 | 17 | 1 | 1 | 4289-Other lube oil system problems | U1-Forced - Immediate | 852-CC steam units
4289 | Other lube oil system problems | Steam Turbine | Lube Oil | U1 | Forced - Immediate | 2021 | Waste Heat | WH | 852 | CC steam units | NPCC | Off-Peak | 496.1666 | 130 | 1 | 1 | 4289-Other lube oil system problems | U1-Forced - Immediate | 852-CC steam units
4289 | Other lube oil system problems | Steam Turbine | Lube Oil | U1 | Forced - Immediate | 2021 | Waste Heat | WH | 852 | CC steam units | SERC | Summer | 15193.8 | 138 | 1 | 1 | 4289-Other lube oil system problems | U1-Forced - Immediate | 852-CC steam units
4289 | Other lube oil system problems | Steam Turbine | Lube Oil | U1 | Forced - Immediate | 2021 | Waste Heat | WH | 852 | CC steam units | SERC | Summer | 7204 | 72.04 | 1 | 1 | 4289-Other lube oil system problems | U1-Forced - Immediate | 852-CC steam units
4289 | Other lube oil system problems | Steam Turbine | Lube Oil | U1 | Forced - Immediate | 2021 | Waste Heat | WH | 852 | CC steam units | WECC | Summer | 198.55 | 209 | 1 | 1 | 4289-Other lube oil system problems | U1-Forced - Immediate | 852-CC steam units
4289 | Other lube oil system problems | Steam Turbine | Lube Oil | U1 | Forced - Immediate | 2021 | Gas | GG | 852 | CC steam units | WECC | Summer | 1632.6099 | 168.6 | 1 | 1 | 4289-Other lube oil system problems | U1-Forced - Immediate | 852-CC steam units
4289 | Other lube oil system problems | Steam Turbine | Lube Oil | U1 | Forced - Immediate | 2021 | Waste Heat | WH | 852 | CC steam units | RFC | Off-Peak | 10.6666 | 320 | 1 | 1 | 4289-Other lube oil system problems | U1-Forced - Immediate | 852-CC steam units
4289 | Other lube oil system problems | Steam Turbine | Lube Oil | U1 | Forced - Immediate | 2021 | Waste Heat | WH | 852 | CC steam units | MRO | Off-Peak | 8352.4 | 152 | 1 | 1 | 4289-Other lube oil system problems | U1-Forced - Immediate | 852-CC steam units
4289 | Other lube oil system problems | Steam Turbine | Lube Oil | U1 | Forced - Immediate | 2021 | Waste Heat | WH | 852 | CC steam units | RFC | Off-Peak | 10966.6665 | 250 | 1 | 1 | 4289-Other lube oil system problems | U1-Forced - Immediate | 852-CC steam units
4289 | Other lube oil system problems | Steam Turbine | Lube Oil | U1 | Forced - Immediate | 2021 | Waste Heat | WH | 852 | CC steam units | SERC | Winter | 142.9999 | 156 | 1 | 1 | 4289-Other lube oil system problems | U1-Forced - Immediate | 852-CC steam units
4289 | Other lube oil system problems | Steam Turbine | Lube Oil | U1 | Forced - Immediate | 2021 | Waste Heat | WH | 852 | CC steam units | RFC | Summer | 845.5 | 190 | 1 | 1 | 4289-Other lube oil system problems | U1-Forced - Immediate | 852-CC steam units
4289 | Other lube oil system problems | Steam Turbine | Lube Oil | U1 | Forced - Immediate | 2021 | Waste Heat | WH | 852 | CC steam units | TRE | Winter | 33709.9998 | 300 | 1 | 1 | 4289-Other lube oil system problems | U1-Forced - Immediate | 852-CC steam units
4289 | Other lube oil system problems | Steam Turbine | Lube Oil | U1 | Forced - Immediate | 2021 | Gas | GG | 852 | CC steam units | WECC | Summer | 6609.2 | 328 | 1 | 1 | 4289-Other lube oil system problems | U1-Forced - Immediate | 852-CC steam units
4289 | Other lube oil system problems | Steam Turbine | Lube Oil | D1 | Forced - Immediate | 2021 | Gas | GG | 860 | Co-generator Block | WECC | Off-Peak | 609.5833 | 25 | 1 | 1 | 4289-Other lube oil system problems | D1-Forced - Immediate | 860-Co-generator Block
4289 | Other lube oil system problems | Steam Turbine | Lube Oil | D1 | Forced - Immediate | 2021 | Gas | GG | 860 | Co-generator Block | WECC | Off-Peak | 86.6667 | 25 | 1 | 1 | 4289-Other lube oil system problems | D1-Forced - Immediate | 860-Co-generator Block
4289 | Other lube oil system problems | Steam Turbine | Lube Oil | U1 | Forced - Immediate | 2021 | Gas | GG | 862 | CoG steam units | SERC | Winter | 310 | 248 | 1 | 1 | 4289-Other lube oil system problems | U1-Forced - Immediate | 862-CoG steam units
4290 | Hydraulic system pumps | Steam Turbine | Controls | D2 | Forced - Delayed | 2021 | Coal | CC | 100 | Fossil-Steam | MRO | Off-Peak | 1935.9998 | 330 | 1 | 1 | 4290-Hydraulic system pumps | D2-Forced - Delayed | 100-Fossil-Steam
4290 | Hydraulic system pumps | Steam Turbine | Controls | U1 | Forced - Immediate | 2021 | Gas | GG | 100 | Fossil-Steam | MRO | Winter | 19047.6533 | 53.6 | 1 | 1 | 4290-Hydraulic system pumps | U1-Forced - Immediate | 100-Fossil-Steam
4290 | Hydraulic system pumps | Steam Turbine | Controls | U1 | Forced - Immediate | 2021 | Gas | GG | 850 | Combined Cycle Block | TRE | Off-Peak | 1883.3331 | 565 | 1 | 1 | 4290-Hydraulic system pumps | U1-Forced - Immediate | 850-Combined Cycle Block
4290 | Hydraulic system pumps | Steam Turbine | Controls | D1 | Forced - Immediate | 2021 | Gas | GG | 850 | Combined Cycle Block | SERC | Off-Peak | 34.4 | 172 | 1 | 1 | 4290-Hydraulic system pumps | D1-Forced - Immediate | 850-Combined Cycle Block
4290 | Hydraulic system pumps | Steam Turbine | Controls | D1 | Forced - Immediate | 2021 | Gas | GG | 850 | Combined Cycle Block | SERC | Off-Peak | 13205.5 | 686 | 1 | 1 | 4290-Hydraulic system pumps | D1-Forced - Immediate | 850-Combined Cycle Block
4290 | Hydraulic system pumps | Steam Turbine | Controls | D1 | Forced - Immediate | 2021 | Gas | GG | 850 | Combined Cycle Block | NPCC | Off-Peak | 290 | 580 | 1 | 1 | 4290-Hydraulic system pumps | D1-Forced - Immediate | 850-Combined Cycle Block
4290 | Hydraulic system pumps | Steam Turbine | Controls | D1 | Forced - Immediate | 2021 | Gas | GG | 850 | Combined Cycle Block | SERC | Off-Peak | 74.0998 | 342 | 1 | 1 | 4290-Hydraulic system pumps | D1-Forced - Immediate | 850-Combined Cycle Block
4290 | Hydraulic system pumps | Steam Turbine | Controls | U1 | Forced - Immediate | 2021 | Gas | GG | 851 | CC GT units | RFC | Off-Peak | 1777.2365 | 268.6 | 1 | 1 | 4290-Hydraulic system pumps | U1-Forced - Immediate | 851-CC GT units
4290 | Hydraulic system pumps | Steam Turbine | Controls | U1 | Forced - Immediate | 2021 | Gas | GG | 851 | CC GT units | WECC | Summer | 457.8933 | 156.1 | 1 | 1 | 4290-Hydraulic system pumps | U1-Forced - Immediate | 851-CC GT units
4290 | Hydraulic system pumps | Steam Turbine | Controls | U1 | Forced - Immediate | 2021 | Gas | GG | 851 | CC GT units | RFC | Off-Peak | 5466.01 | 268.6 | 1 | 1 | 4290-Hydraulic system pumps | U1-Forced - Immediate | 851-CC GT units
4290 | Hydraulic system pumps | Steam Turbine | Controls | U1 | Forced - Immediate | 2021 | Gas | GG | 851 | CC GT units | WECC | Summer | 640.01 | 156.1 | 1 | 1 | 4290-Hydraulic system pumps | U1-Forced - Immediate | 851-CC GT units
4290 | Hydraulic system pumps | Steam Turbine | Controls | U1 | Forced - Immediate | 2021 | Gas | GG | 851 | CC GT units | RFC | Off-Peak | 5149.375 | 267.5 | 1 | 1 | 4290-Hydraulic system pumps | U1-Forced - Immediate | 851-CC GT units
4290 | Hydraulic system pumps | Steam Turbine | Controls | U1 | Forced - Immediate | 2021 | Gas | GG | 852 | CC steam units | WECC | Summer | 2746.5999 | 186 | 1 | 1 | 4290-Hydraulic system pumps | U1-Forced - Immediate | 852-CC steam units
4290 | Hydraulic system pumps | Steam Turbine | Controls | U1 | Forced - Immediate | 2021 | Gas | GG | 852 | CC steam units | WECC | Summer | 832.5 | 225 | 1 | 1 | 4290-Hydraulic system pumps | U1-Forced - Immediate | 852-CC steam units
4290 | Hydraulic system pumps | Steam Turbine | Controls | D1 | Forced - Immediate | 2021 | Waste Heat | WH | 852 | CC steam units | WECC | Off-Peak | 434.6 | 123 | 1 | 1 | 4290-Hydraulic system pumps | D1-Forced - Immediate | 852-CC steam units
4290 | Hydraulic system pumps | Steam Turbine | Controls | U1 | Forced - Immediate | 2021 | Gas | GG | 852 | CC steam units | RFC | Off-Peak | 27254.72 | 321.4 | 1 | 1 | 4290-Hydraulic system pumps | U1-Forced - Immediate | 852-CC steam units
4290 | Hydraulic system pumps | Steam Turbine | Controls | U1 | Forced - Immediate | 2021 | Waste Heat | WH | 852 | CC steam units | SERC | Off-Peak | 103.5416 | 87.5 | 1 | 1 | 4290-Hydraulic system pumps | U1-Forced - Immediate | 852-CC steam units
4290 | Hydraulic system pumps | Steam Turbine | Controls | U1 | Forced - Immediate | 2021 | Waste Heat | WH | 852 | CC steam units | TRE | Winter | 301.3999 | 164.4 | 1 | 1 | 4290-Hydraulic system pumps | U1-Forced - Immediate | 852-CC steam units
4290 | Hydraulic system pumps | Steam Turbine | Controls | U1 | Forced - Immediate | 2021 | Waste Heat | WH | 852 | CC steam units | WECC | Off-Peak | 614.8333 | 238 | 1 | 1 | 4290-Hydraulic system pumps | U1-Forced - Immediate | 852-CC steam units
4290 | Hydraulic system pumps | Steam Turbine | Controls | U1 | Forced - Immediate | 2021 | Gas | GG | 852 | CC steam units | RFC | Off-Peak | 2785.4665 | 321.4 | 1 | 1 | 4290-Hydraulic system pumps | U1-Forced - Immediate | 852-CC steam units
4291 | Hydraulic system coolers | Steam Turbine | Controls | U1 | Forced - Immediate | 2021 | Gas | GG | 851 | CC GT units | WECC | Off-Peak | 1290 | 200 | 1 | 1 | 4291-Hydraulic system coolers | U1-Forced - Immediate | 851-CC GT units
4291 | Hydraulic system coolers | Steam Turbine | Controls | U1 | Forced - Immediate | 2021 | Gas | GG | 851 | CC GT units | WECC | Off-Peak | 1310 | 200 | 1 | 1 | 4291-Hydraulic system coolers | U1-Forced - Immediate | 851-CC GT units
4291 | Hydraulic system coolers | Steam Turbine | Controls | U1 | Forced - Immediate | 2021 | Waste Heat | WH | 852 | CC steam units | WECC | Off-Peak | 464.4 | 72 | 1 | 1 | 4291-Hydraulic system coolers | U1-Forced - Immediate | 852-CC steam units
4291 | Hydraulic system coolers | Steam Turbine | Controls | U1 | Forced - Immediate | 2021 | Waste Heat | WH | 852 | CC steam units | WECC | Off-Peak | 471.6 | 72 | 1 | 1 | 4291-Hydraulic system coolers | U1-Forced - Immediate | 852-CC steam units
4292 | Hydraulic system filters | Steam Turbine | Controls | D1 | Forced - Immediate | 2021 | Coal | CC | 100 | Fossil-Steam | SERC | Off-Peak | 112.5833 | 193 | 1 | 1 | 4292-Hydraulic system filters | D1-Forced - Immediate | 100-Fossil-Steam
4292 | Hydraulic system filters | Steam Turbine | Controls | U1 | Forced - Immediate | 2021 | Gas | GG | 851 | CC GT units | TRE | Off-Peak | 89.2 | 223 | 1 | 1 | 4292-Hydraulic system filters | U1-Forced - Immediate | 851-CC GT units
4292 | Hydraulic system filters | Steam Turbine | Controls | U1 | Forced - Immediate | 2021 | Waste Heat | WH | 852 | CC steam units | TRE | Off-Peak | 92.6 | 231.5 | 1 | 1 | 4292-Hydraulic system filters | U1-Forced - Immediate | 852-CC steam units
4292 | Hydraulic system filters | Steam Turbine | Controls | U1 | Forced - Immediate | 2021 | Gas | GG | 862 | CoG steam units | SERC | Off-Peak | 471.24 | 92.4 | 1 | 1 | 4292-Hydraulic system filters | U1-Forced - Immediate | 862-CoG steam units
4292 | Hydraulic system filters | Steam Turbine | Controls | U1 | Forced - Immediate | 2021 | Gas | GG | 862 | CoG steam units | SERC | Off-Peak | 1823.36 | 92.4 | 1 | 1 | 4292-Hydraulic system filters | U1-Forced - Immediate | 862-CoG steam units
4293 | Hydraulic system pipes and valves | Steam Turbine | Controls | U1 | Forced - Immediate | 2021 | Coal | CC | 100 | Fossil-Steam | RFC | Off-Peak | 14040 | 800 | 1 | 1 | 4293-Hydraulic system pipes and valves | U1-Forced - Immediate | 100-Fossil-Steam
4293 | Hydraulic system pipes and valves | Steam Turbine | Controls | U1 | Forced - Immediate | 2021 | Gas | GG | 100 | Fossil-Steam | MRO | Winter | 1458 | 360 | 1 | 1 | 4293-Hydraulic system pipes and valves | U1-Forced - Immediate | 100-Fossil-Steam
4293 | Hydraulic system pipes and valves | Steam Turbine | Controls | U1 | Forced - Immediate | 2021 | Waste Heat | WH | 100 | Fossil-Steam | SERC | Winter | 19237.5 | 90 | 1 | 1 | 4293-Hydraulic system pipes and valves | U1-Forced - Immediate | 100-Fossil-Steam
4293 | Hydraulic system pipes and valves | Steam Turbine | Controls | U2 | Forced - Delayed | 2021 | Coal | CC | 100 | Fossil-Steam | SERC | Summer | 5920.2 | 858 | 1 | 1 | 4293-Hydraulic system pipes and valves | U2-Forced - Delayed | 100-Fossil-Steam
4293 | Hydraulic system pipes and valves | Steam Turbine | Controls | D1 | Forced - Immediate | 2021 | Coal | CC | 100 | Fossil-Steam | RFC | Summer | 52.2667 | 16 | 1 | 1 | 4293-Hydraulic system pipes and valves | D1-Forced - Immediate | 100-Fossil-Steam
4293 | Hydraulic system pipes and valves | Steam Turbine | Controls | D1 | Forced - Immediate | 2021 | Coal | CC | 100 | Fossil-Steam | RFC | Summer | 305.5 | 26 | 1 | 1 | 4293-Hydraulic system pipes and valves | D1-Forced - Immediate | 100-Fossil-Steam
4293 | Hydraulic system pipes and valves | Steam Turbine | Controls | D1 | Forced - Immediate | 2021 | Coal | CC | 100 | Fossil-Steam | RFC | Summer | 3241.3333 | 26 | 1 | 1 | 4293-Hydraulic system pipes and valves | D1-Forced - Immediate | 100-Fossil-Steam
4293 | Hydraulic system pipes and valves | Steam Turbine | Controls | D1 | Forced - Immediate | 2021 | Coal | CC | 100 | Fossil-Steam | RFC | Summer | 6162 | 26 | 1 | 1 | 4293-Hydraulic system pipes and valves | D1-Forced - Immediate | 100-Fossil-Steam
4293 | Hydraulic system pipes and valves | Steam Turbine | Controls | U1 | Forced - Immediate | 2021 | Coal | CC | 100 | Fossil-Steam | WECC | Off-Peak | 21666.45 | 271 | 1 | 1 | 4293-Hydraulic system pipes and valves | U1-Forced - Immediate | 100-Fossil-Steam
4293 | Hydraulic system pipes and valves | Steam Turbine | Controls | U2 | Forced - Delayed | 2021 | Coal | LI | 100 | Fossil-Steam | MRO | Off-Peak | 777 | 210 | 1 | 1 | 4293-Hydraulic system pipes and valves | U2-Forced - Delayed | 100-Fossil-Steam
4293 | Hydraulic system pipes and valves | Steam Turbine | Controls | D1 | Forced - Immediate | 2021 | Coal | CC | 100 | Fossil-Steam | RFC | Summer | 192 | 16 | 1 | 1 | 4293-Hydraulic system pipes and valves | D1-Forced - Immediate | 100-Fossil-Steam
4293 | Hydraulic system pipes and valves | Steam Turbine | Controls | U1 | Forced - Immediate | 2021 | Coal | CC | 100 | Fossil-Steam | RFC | Summer | 452.5999 | 219 | 1 | 1 | 4293-Hydraulic system pipes and valves | U1-Forced - Immediate | 100-Fossil-Steam
4293 | Hydraulic system pipes and valves | Steam Turbine | Controls | U1 | Forced - Immediate | 2021 | Coal | CC | 100 | Fossil-Steam | SERC | Summer | 7759.3332 | 412 | 1 | 1 | 4293-Hydraulic system pipes and valves | U1-Forced - Immediate | 100-Fossil-Steam
4293 | Hydraulic system pipes and valves | Steam Turbine | Controls | U1 | Forced - Immediate | 2021 | Gas | GG | 100 | Fossil-Steam | SERC | Off-Peak | 2051.3332 | 340 | 1 | 1 | 4293-Hydraulic system pipes and valves | U1-Forced - Immediate | 100-Fossil-Steam
4293 | Hydraulic system pipes and valves | Steam Turbine | Controls | D1 | Forced - Immediate | 2021 | Coal | CC | 100 | Fossil-Steam | RFC | Summer | 41.65 | 21 | 1 | 1 | 4293-Hydraulic system pipes and valves | D1-Forced - Immediate | 100-Fossil-Steam
4293 | Hydraulic system pipes and valves | Steam Turbine | Controls | D1 | Forced - Immediate | 2021 | Coal | CC | 100 | Fossil-Steam | RFC | Summer | 278.25 | 21 | 1 | 1 | 4293-Hydraulic system pipes and valves | D1-Forced - Immediate | 100-Fossil-Steam
4293 | Hydraulic system pipes and valves | Steam Turbine | Controls | D1 | Forced - Immediate | 2021 | Coal | CC | 100 | Fossil-Steam | RFC | Summer | 354.9 | 26 | 1 | 1 | 4293-Hydraulic system pipes and valves | D1-Forced - Immediate | 100-Fossil-Steam
4293 | Hydraulic system pipes and valves | Steam Turbine | Controls | U1 | Forced - Immediate | 2021 | Gas | GG | 100 | Fossil-Steam | WECC | Summer | 679.5833 | 175 | 1 | 1 | 4293-Hydraulic system pipes and valves | U1-Forced - Immediate | 100-Fossil-Steam
4293 | Hydraulic system pipes and valves | Steam Turbine | Controls | D1 | Forced - Immediate | 2021 | Coal | CC | 100 | Fossil-Steam | RFC | Summer | 1497.1667 | 26 | 1 | 1 | 4293-Hydraulic system pipes and valves | D1-Forced - Immediate | 100-Fossil-Steam
4293 | Hydraulic system pipes and valves | Steam Turbine | Controls | U1 | Forced - Immediate | 2021 | Gas | GG | 100 | Fossil-Steam | TRE | Summer | 6368.6665 | 410 | 1 | 1 | 4293-Hydraulic system pipes and valves | U1-Forced - Immediate | 100-Fossil-Steam
4293 | Hydraulic system pipes and valves | Steam Turbine | Controls | D1 | Forced - Immediate | 2021 | Coal | CC | 100 | Fossil-Steam | RFC | Summer | 954.5 | 23 | 1 | 1 | 4293-Hydraulic system pipes and valves | D1-Forced - Immediate | 100-Fossil-Steam
4293 | Hydraulic system pipes and valves | Steam Turbine | Controls | D1 | Forced - Immediate | 2021 | Coal | CC | 100 | Fossil-Steam | RFC | Summer | 981 | 18 | 1 | 1 | 4293-Hydraulic system pipes and valves | D1-Forced - Immediate | 100-Fossil-Steam
4293 | Hydraulic system pipes and valves | Steam Turbine | Controls | SF | Startup Failure | 2021 | Coal | CC | 100 | Fossil-Steam | RFC | Winter | 10733.4965 | 242.2 | 1 | 1 | 4293-Hydraulic system pipes and valves | SF-Startup Failure | 100-Fossil-Steam
4293 | Hydraulic system pipes and valves | Steam Turbine | Controls | U1 | Forced - Immediate | 2021 | Coal | CC | 100 | Fossil-Steam | MRO | Off-Peak | 5070 | 650 | 1 | 1 | 4293-Hydraulic system pipes and valves | U1-Forced - Immediate | 100-Fossil-Steam
4293 | Hydraulic system pipes and valves | Steam Turbine | Controls | U1 | Forced - Immediate | 2021 | Coal | CC | 100 | Fossil-Steam | WECC | Off-Peak | 8866.3332 | 268 | 1 | 1 | 4293-Hydraulic system pipes and valves | U1-Forced - Immediate | 100-Fossil-Steam
4293 | Hydraulic system pipes and valves | Steam Turbine | Controls | U1 | Forced - Immediate | 2021 | Coal | CC | 100 | Fossil-Steam | WECC | Summer | 5189.1664 | 325 | 1 | 1 | 4293-Hydraulic system pipes and valves | U1-Forced - Immediate | 100-Fossil-Steam
4293 | Hydraulic system pipes and valves | Steam Turbine | Controls | D1 | Forced - Immediate | 2021 | Coal | CC | 100 | Fossil-Steam | RFC | Summer | 1849.9 | 26 | 1 | 1 | 4293-Hydraulic system pipes and valves | D1-Forced - Immediate | 100-Fossil-Steam
4293 | Hydraulic system pipes and valves | Steam Turbine | Controls | D1 | Forced - Immediate | 2021 | Coal | CC | 100 | Fossil-Steam | RFC | Summer | 2616 | 218 | 1 | 1 | 4293-Hydraulic system pipes and valves | D1-Forced - Immediate | 100-Fossil-Steam
4293 | Hydraulic system pipes and valves | Steam Turbine | Controls | D1 | Forced - Immediate | 2021 | Coal | CC | 100 | Fossil-Steam | RFC | Summer | 3690 | 18 | 1 | 1 | 4293-Hydraulic system pipes and valves | D1-Forced - Immediate | 100-Fossil-Steam
4293 | Hydraulic system pipes and valves | Steam Turbine | Controls | D1 | Forced - Immediate | 2021 | Coal | CC | 100 | Fossil-Steam | RFC | Summer | 1764 | 21 | 1 | 1 | 4293-Hydraulic system pipes and valves | D1-Forced - Immediate | 100-Fossil-Steam
4293 | Hydraulic system pipes and valves | Steam Turbine | Controls | D1 | Forced - Immediate | 2021 | Coal | CC | 100 | Fossil-Steam | RFC | Summer | 2700 | 18 | 1 | 1 | 4293-Hydraulic system pipes and valves | D1-Forced - Immediate | 100-Fossil-Steam
4293 | Hydraulic system pipes and valves | Steam Turbine | Controls | D1 | Forced - Immediate | 2021 | Coal | CC | 100 | Fossil-Steam | RFC | Summer | 114.4 | 26 | 1 | 1 | 4293-Hydraulic system pipes and valves | D1-Forced - Immediate | 100-Fossil-Steam
4293 | Hydraulic system pipes and valves | Steam Turbine | Controls | D1 | Forced - Immediate | 2021 | Other | WD | 100 | Fossil-Steam | SERC | Winter | 0 | 0 | 1 | 1 | 4293-Hydraulic system pipes and valves | D1-Forced - Immediate | 100-Fossil-Steam
4293 | Hydraulic system pipes and valves | Steam Turbine | Controls | U1 | Forced - Immediate | 2021 | Coal | CC | 100 | Fossil-Steam | TRE | Off-Peak | 10427.4164 | 785 | 1 | 1 | 4293-Hydraulic system pipes and valves | U1-Forced - Immediate | 100-Fossil-Steam
4293 | Hydraulic system pipes and valves | Steam Turbine | Controls | D1 | Forced - Immediate | 2021 | Coal | CC | 100 | Fossil-Steam | RFC | Winter | 793.2 | 132.2 | 1 | 1 | 4293-Hydraulic system pipes and valves | D1-Forced - Immediate | 100-Fossil-Steam
4293 | Hydraulic system pipes and valves | Steam Turbine | Controls | D1 | Forced - Immediate | 2021 | Coal | CC | 100 | Fossil-Steam | RFC | Summer | 313.3332 | 200 | 1 | 1 | 4293-Hydraulic system pipes and valves | D1-Forced - Immediate | 100-Fossil-Steam
4293 | Hydraulic system pipes and valves | Steam Turbine | Controls | U1 | Forced - Immediate | 2021 | Coal | CC | 100 | Fossil-Steam | RFC | Off-Peak | 22806.333 | 494 | 1 | 1 | 4293-Hydraulic system pipes and valves | U1-Forced - Immediate | 100-Fossil-Steam
4293 | Hydraulic system pipes and valves | Steam Turbine | Controls | U1 | Forced - Immediate | 2021 | Gas | GG | 100 | Fossil-Steam | MRO | Summer | 34416 | 480 | 1 | 1 | 4293-Hydraulic system pipes and valves | U1-Forced - Immediate | 100-Fossil-Steam
4293 | Hydraulic system pipes and valves | Steam Turbine | Controls | U1 | Forced - Immediate | 2021 | Gas | GG | 100 | Fossil-Steam | RFC | Winter | 1906465 | 850 | 1 | 1 | 4293-Hydraulic system pipes and valves | U1-Forced - Immediate | 100-Fossil-Steam
4293 | Hydraulic system pipes and valves | Steam Turbine | Controls | D1 | Forced - Immediate | 2021 | Coal | CC | 100 | Fossil-Steam | RFC | Off-Peak | 1479.7665 | 431 | 1 | 1 | 4293-Hydraulic system pipes and valves | D1-Forced - Immediate | 100-Fossil-Steam
4293 | Hydraulic system pipes and valves | Steam Turbine | Controls | D1 | Forced - Immediate | 2021 | Coal | CC | 100 | Fossil-Steam | RFC | Off-Peak | 2907 | 18 | 1 | 1 | 4293-Hydraulic system pipes and valves | D1-Forced - Immediate | 100-Fossil-Steam
4293 | Hydraulic system pipes and valves | Steam Turbine | Controls | U1 | Forced - Immediate | 2021 | Coal | CC | 100 | Fossil-Steam | RFC | Off-Peak | 17663.2498 | 495 | 1 | 1 | 4293-Hydraulic system pipes and valves | U1-Forced - Immediate | 100-Fossil-Steam
4293 | Hydraulic system pipes and valves | Steam Turbine | Controls | U1 | Forced - Immediate | 2021 | Coal | CC | 100 | Fossil-Steam | MRO | Winter | 150.9333 | 32 | 1 | 1 | 4293-Hydraulic system pipes and valves | U1-Forced - Immediate | 100-Fossil-Steam
4293 | Hydraulic system pipes and valves | Steam Turbine | Controls | U1 | Forced - Immediate | 2021 | Gas | GG | 100 | Fossil-Steam | SERC | Off-Peak | 9493.133 | 524 | 1 | 1 | 4293-Hydraulic system pipes and valves | U1-Forced - Immediate | 100-Fossil-Steam
4293 | Hydraulic system pipes and valves | Steam Turbine | Controls | U1 | Forced - Immediate | 2021 | Gas | GG | 100 | Fossil-Steam | TRE | Summer | 29789.5996 | 552 | 1 | 1 | 4293-Hydraulic system pipes and valves | U1-Forced - Immediate | 100-Fossil-Steam
4293 | Hydraulic system pipes and valves | Steam Turbine | Controls | D1 | Forced - Immediate | 2021 | Coal | CC | 100 | Fossil-Steam | RFC | Summer | 2848.5 | 18 | 1 | 1 | 4293-Hydraulic system pipes and valves | D1-Forced - Immediate | 100-Fossil-Steam
4293 | Hydraulic system pipes and valves | Steam Turbine | Controls | D2 | Forced - Delayed | 2021 | Coal | CC | 100 | Fossil-Steam | MRO | Winter | 896.4 | 166 | 1 | 1 | 4293-Hydraulic system pipes and valves | D2-Forced - Delayed | 100-Fossil-Steam
4293 | Hydraulic system pipes and valves | Steam Turbine | Controls | SF | Startup Failure | 2021 | Gas | GG | 100 | Fossil-Steam | MRO | Summer | 1185.0665 | 404 | 1 | 1 | 4293-Hydraulic system pipes and valves | SF-Startup Failure | 100-Fossil-Steam
4293 | Hydraulic system pipes and valves | Steam Turbine | Controls | SF | Startup Failure | 2021 | Gas | GG | 100 | Fossil-Steam | MRO | Summer | 1430.8 | 49 | 1 | 1 | 4293-Hydraulic system pipes and valves | SF-Startup Failure | 100-Fossil-Steam
4293 | Hydraulic system pipes and valves | Steam Turbine | Controls | U1 | Forced - Immediate | 2021 | Coal | CC | 100 | Fossil-Steam | MRO | Winter | 3169.65 | 339 | 1 | 1 | 4293-Hydraulic system pipes and valves | U1-Forced - Immediate | 100-Fossil-Steam
4293 | Hydraulic system pipes and valves | Steam Turbine | Controls | U1 | Forced - Immediate | 2021 | Waste Heat | WH | 100 | Fossil-Steam | SERC | Off-Peak | 3469.9333 | 62 | 1 | 1 | 4293-Hydraulic system pipes and valves | U1-Forced - Immediate | 100-Fossil-Steam
4293 | Hydraulic system pipes and valves | Steam Turbine | Controls | D1 | Forced - Immediate | 2021 | Coal | CC | 650 | Fluidized Bed | SERC | Winter | 1738.8 | 36 | 1 | 1 | 4293-Hydraulic system pipes and valves | D1-Forced - Immediate | 650-Fluidized Bed
4293 | Hydraulic system pipes and valves | Steam Turbine | Controls | D1 | Forced - Immediate | 2021 | Coal | CC | 650 | Fluidized Bed | SERC | Winter | 582.5333 | 68 | 1 | 1 | 4293-Hydraulic system pipes and valves | D1-Forced - Immediate | 650-Fluidized Bed
4293 | Hydraulic system pipes and valves | Steam Turbine | Controls | D1 | Forced - Immediate | 2021 | Gas | GG | 850 | Combined Cycle Block | SERC | Off-Peak | 102.2932 | 219.2 | 1 | 1 | 4293-Hydraulic system pipes and valves | D1-Forced - Immediate | 850-Combined Cycle Block
4293 | Hydraulic system pipes and valves | Steam Turbine | Controls | U1 | Forced - Immediate | 2021 | Gas | GG | 850 | Combined Cycle Block | MRO | Off-Peak | 582.2 | 284 | 1 | 1 | 4293-Hydraulic system pipes and valves | U1-Forced - Immediate | 850-Combined Cycle Block
4293 | Hydraulic system pipes and valves | Steam Turbine | Controls | U1 | Forced - Immediate | 2021 | Gas | GG | 850 | Combined Cycle Block | WECC | Off-Peak | 641.9 | 262 | 1 | 1 | 4293-Hydraulic system pipes and valves | U1-Forced - Immediate | 850-Combined Cycle Block
4293 | Hydraulic system pipes and valves | Steam Turbine | Controls | U1 | Forced - Immediate | 2021 | Gas | GG | 850 | Combined Cycle Block | NPCC | Summer | 1232.1521 | 551.71 | 1 | 1 | 4293-Hydraulic system pipes and valves | U1-Forced - Immediate | 850-Combined Cycle Block
4293 | Hydraulic system pipes and valves | Steam Turbine | Controls | U1 | Forced - Immediate | 2021 | Gas | GG | 850 | Combined Cycle Block | NPCC | Off-Peak | 704.6665 | 280 | 1 | 1 | 4293-Hydraulic system pipes and valves | U1-Forced - Immediate | 850-Combined Cycle Block
4293 | Hydraulic system pipes and valves | Steam Turbine | Controls | U3 | Forced - Postponed | 2021 | Waste Heat | WH | 850 | Combined Cycle Block | SERC | Winter | 623.6266 | 212.6 | 1 | 1 | 4293-Hydraulic system pipes and valves | U3-Forced - Postponed | 850-Combined Cycle Block
4293 | Hydraulic system pipes and valves | Steam Turbine | Controls | D1 | Forced - Immediate | 2021 | Gas | GG | 850 | Combined Cycle Block | SERC | Off-Peak | 3399.9998 | 480 | 1 | 1 | 4293-Hydraulic system pipes and valves | D1-Forced - Immediate | 850-Combined Cycle Block
4293 | Hydraulic system pipes and valves | Steam Turbine | Controls | U1 | Forced - Immediate | 2021 | Gas | GG | 850 | Combined Cycle Block | WECC | Summer | 1537.2 | 244 | 1 | 1 | 4293-Hydraulic system pipes and valves | U1-Forced - Immediate | 850-Combined Cycle Block
4293 | Hydraulic system pipes and valves | Steam Turbine | Controls | D1 | Forced - Immediate | 2021 | Gas | GG | 850 | Combined Cycle Block | NPCC | Summer | 155.1398 | 232.71 | 1 | 1 | 4293-Hydraulic system pipes and valves | D1-Forced - Immediate | 850-Combined Cycle Block
4293 | Hydraulic system pipes and valves | Steam Turbine | Controls | D1 | Forced - Immediate | 2021 | Gas | GG | 850 | Combined Cycle Block | SERC | Summer | 455.8 | 172 | 1 | 1 | 4293-Hydraulic system pipes and valves | D1-Forced - Immediate | 850-Combined Cycle Block
4293 | Hydraulic system pipes and valves | Steam Turbine | Controls | U1 | Forced - Immediate | 2021 | Gas | GG | 851 | CC GT units | WECC | Summer | 1146.9999 | 186 | 1 | 1 | 4293-Hydraulic system pipes and valves | U1-Forced - Immediate | 851-CC GT units
4293 | Hydraulic system pipes and valves | Steam Turbine | Controls | U1 | Forced - Immediate | 2021 | Gas | GG | 851 | CC GT units | NPCC | Off-Peak | 614.1 | 178 | 1 | 1 | 4293-Hydraulic system pipes and valves | U1-Forced - Immediate | 851-CC GT units
4293 | Hydraulic system pipes and valves | Steam Turbine | Controls | U1 | Forced - Immediate | 2021 | Gas | GG | 851 | CC GT units | TRE | Off-Peak | 1880.6333 | 223 | 1 | 1 | 4293-Hydraulic system pipes and valves | U1-Forced - Immediate | 851-CC GT units
4293 | Hydraulic system pipes and valves | Steam Turbine | Controls | U3 | Forced - Postponed | 2021 | Gas | GG | 851 | CC GT units | SERC | Winter | 489.7082 | 167.9 | 1 | 1 | 4293-Hydraulic system pipes and valves | U3-Forced - Postponed | 851-CC GT units
4293 | Hydraulic system pipes and valves | Steam Turbine | Controls | U1 | Forced - Immediate | 2021 | Gas | GG | 851 | CC GT units | NPCC | Off-Peak | 498.4 | 178 | 1 | 1 | 4293-Hydraulic system pipes and valves | U1-Forced - Immediate | 851-CC GT units
4293 | Hydraulic system pipes and valves | Steam Turbine | Controls | U1 | Forced - Immediate | 2021 | Gas | GG | 851 | CC GT units | SERC | Off-Peak | 1277.2 | 248 | 1 | 1 | 4293-Hydraulic system pipes and valves | U1-Forced - Immediate | 851-CC GT units
4293 | Hydraulic system pipes and valves | Steam Turbine | Controls | U1 | Forced - Immediate | 2021 | Gas | GG | 851 | CC GT units | WECC | Off-Peak | 2995.4166 | 162.5 | 1 | 1 | 4293-Hydraulic system pipes and valves | U1-Forced - Immediate | 851-CC GT units
4293 | Hydraulic system pipes and valves | Steam Turbine | Controls | U1 | Forced - Immediate | 2021 | Gas | GG | 851 | CC GT units | WECC | Summer | 1505.7333 | 184 | 1 | 1 | 4293-Hydraulic system pipes and valves | U1-Forced - Immediate | 851-CC GT units
4293 | Hydraulic system pipes and valves | Steam Turbine | Controls | U1 | Forced - Immediate | 2021 | Gas | GG | 851 | CC GT units | TRE | Summer | 1891.4666 | 164 | 1 | 1 | 4293-Hydraulic system pipes and valves | U1-Forced - Immediate | 851-CC GT units
4293 | Hydraulic system pipes and valves | Steam Turbine | Controls | U1 | Forced - Immediate | 2021 | Gas | GG | 851 | CC GT units | WECC | Winter | 3350.9166 | 79 | 1 | 1 | 4293-Hydraulic system pipes and valves | U1-Forced - Immediate | 851-CC GT units
4293 | Hydraulic system pipes and valves | Steam Turbine | Controls | U3 | Forced - Postponed | 2021 | Gas | GG | 851 | CC GT units | WECC | Off-Peak | 5121.4582 | 162.5 | 1 | 1 | 4293-Hydraulic system pipes and valves | U3-Forced - Postponed | 851-CC GT units
4293 | Hydraulic system pipes and valves | Steam Turbine | Controls | U1 | Forced - Immediate | 2021 | Gas | GG | 851 | CC GT units | TRE | Off-Peak | 2101.5999 | 222 | 1 | 1 | 4293-Hydraulic system pipes and valves | U1-Forced - Immediate | 851-CC GT units
4293 | Hydraulic system pipes and valves | Steam Turbine | Controls | U1 | Forced - Immediate | 2021 | Gas | GG | 851 | CC GT units | WECC | Winter | 3324.5833 | 79 | 1 | 1 | 4293-Hydraulic system pipes and valves | U1-Forced - Immediate | 851-CC GT units
4293 | Hydraulic system pipes and valves | Steam Turbine | Controls | D1 | Forced - Immediate | 2021 | Gas | GG | 851 | CC GT units | TRE | Summer | 553.0667 | 30.5 | 2 | 2 | 4293-Hydraulic system pipes and valves | D1-Forced - Immediate | 851-CC GT units
4293 | Hydraulic system pipes and valves | Steam Turbine | Controls | U1 | Forced - Immediate | 2021 | Gas | GG | 851 | CC GT units | RFC | Summer | 2672 | 167 | 1 | 1 | 4293-Hydraulic system pipes and valves | U1-Forced - Immediate | 851-CC GT units
4293 | Hydraulic system pipes and valves | Steam Turbine | Controls | U1 | Forced - Immediate | 2021 | Gas | GG | 851 | CC GT units | TRE | Summer | 1872.3332 | 164 | 1 | 1 | 4293-Hydraulic system pipes and valves | U1-Forced - Immediate | 851-CC GT units
4293 | Hydraulic system pipes and valves | Steam Turbine | Controls | U1 | Forced - Immediate | 2021 | Gas | GG | 851 | CC GT units | RFC | Summer | 3025.4832 | 167 | 1 | 1 | 4293-Hydraulic system pipes and valves | U1-Forced - Immediate | 851-CC GT units
4293 | Hydraulic system pipes and valves | Steam Turbine | Controls | U2 | Forced - Delayed | 2021 | Gas | GG | 851 | CC GT units | SERC | Winter | 20915.95 | 187 | 1 | 1 | 4293-Hydraulic system pipes and valves | U2-Forced - Delayed | 851-CC GT units
4293 | Hydraulic system pipes and valves | Steam Turbine | Controls | U1 | Forced - Immediate | 2021 | Gas | GG | 851 | CC GT units | SERC | Off-Peak | 1360.8666 | 149 | 1 | 1 | 4293-Hydraulic system pipes and valves | U1-Forced - Immediate | 851-CC GT units
4293 | Hydraulic system pipes and valves | Steam Turbine | Controls | U1 | Forced - Immediate | 2021 | Gas | GG | 851 | CC GT units | WECC | Summer | 1192.9333 | 184 | 1 | 1 | 4293-Hydraulic system pipes and valves | U1-Forced - Immediate | 851-CC GT units
4293 | Hydraulic system pipes and valves | Steam Turbine | Controls | U2 | Forced - Delayed | 2021 | Gas | GG | 851 | CC GT units | SERC | Winter | 481.5416 | 165.1 | 1 | 1 | 4293-Hydraulic system pipes and valves | U2-Forced - Delayed | 851-CC GT units
4293 | Hydraulic system pipes and valves | Steam Turbine | Controls | U1 | Forced - Immediate | 2021 | Waste Heat | WH | 852 | CC steam units | WECC | Off-Peak | 1334.9832 | 173 | 1 | 1 | 4293-Hydraulic system pipes and valves | U1-Forced - Immediate | 852-CC steam units
4293 | Hydraulic system pipes and valves | Steam Turbine | Controls | U1 | Forced - Immediate | 2021 | Waste Heat | WH | 852 | CC steam units | TRE | Off-Peak | 1339.065 | 98.1 | 1 | 1 | 4293-Hydraulic system pipes and valves | U1-Forced - Immediate | 852-CC steam units
4293 | Hydraulic system pipes and valves | Steam Turbine | Controls | U1 | Forced - Immediate | 2021 | Waste Heat | WH | 852 | CC steam units | SERC | Off-Peak | 1406.4666 | 146 | 1 | 1 | 4293-Hydraulic system pipes and valves | U1-Forced - Immediate | 852-CC steam units
4293 | Hydraulic system pipes and valves | Steam Turbine | Controls | U1 | Forced - Immediate | 2021 | Waste Heat | WH | 852 | CC steam units | WECC | Summer | 382.6666 | 82 | 1 | 1 | 4293-Hydraulic system pipes and valves | U1-Forced - Immediate | 852-CC steam units
4293 | Hydraulic system pipes and valves | Steam Turbine | Controls | U1 | Forced - Immediate | 2021 | Waste Heat | WH | 852 | CC steam units | WECC | Summer | 1247.9999 | 180 | 1 | 1 | 4293-Hydraulic system pipes and valves | U1-Forced - Immediate | 852-CC steam units
4293 | Hydraulic system pipes and valves | Steam Turbine | Controls | D1 | Forced - Immediate | 2021 | Waste Heat | WH | 852 | CC steam units | WECC | Summer | 108.75 | 87 | 1 | 1 | 4293-Hydraulic system pipes and valves | D1-Forced - Immediate | 852-CC steam units
4293 | Hydraulic system pipes and valves | Steam Turbine | Controls | D1 | Forced - Immediate | 2021 | Waste Heat | WH | 852 | CC steam units | RFC | Summer | 71.4666 | 64 | 1 | 1 | 4293-Hydraulic system pipes and valves | D1-Forced - Immediate | 852-CC steam units
4293 | Hydraulic system pipes and valves | Steam Turbine | Controls | U1 | Forced - Immediate | 2021 | Gas | GG | 852 | CC steam units | WECC | Off-Peak | 25017.2 | 221 | 1 | 1 | 4293-Hydraulic system pipes and valves | U1-Forced - Immediate | 852-CC steam units
4293 | Hydraulic system pipes and valves | Steam Turbine | Controls | U1 | Forced - Immediate | 2021 | Waste Heat | WH | 852 | CC steam units | WECC | Off-Peak | 68.1333 | 28 | 1 | 1 | 4293-Hydraulic system pipes and valves | U1-Forced - Immediate | 852-CC steam units
4293 | Hydraulic system pipes and valves | Steam Turbine | Controls | U2 | Forced - Delayed | 2021 | Waste Heat | WH | 852 | CC steam units | SERC | Off-Peak | 20801 | 122 | 1 | 1 | 4293-Hydraulic system pipes and valves | U2-Forced - Delayed | 852-CC steam units
4293 | Hydraulic system pipes and valves | Steam Turbine | Controls | U1 | Forced - Immediate | 2021 | Gas | GG | 852 | CC steam units | SERC | Off-Peak | 1867.8832 | 233 | 1 | 1 | 4293-Hydraulic system pipes and valves | U1-Forced - Immediate | 852-CC steam units
4293 | Hydraulic system pipes and valves | Steam Turbine | Controls | U1 | Forced - Immediate | 2021 | Gas | GG | 852 | CC steam units | SERC | Off-Peak | 7296.6997 | 393 | 1 | 1 | 4293-Hydraulic system pipes and valves | U1-Forced - Immediate | 852-CC steam units
4293 | Hydraulic system pipes and valves | Steam Turbine | Controls | U1 | Forced - Immediate | 2021 | Waste Heat | WH | 852 | CC steam units | WECC | Off-Peak | 297.7333 | 88 | 1 | 1 | 4293-Hydraulic system pipes and valves | U1-Forced - Immediate | 852-CC steam units
4293 | Hydraulic system pipes and valves | Steam Turbine | Controls | U1 | Forced - Immediate | 2021 | Waste Heat | WH | 852 | CC steam units | WECC | Off-Peak | 403.6666 | 173 | 1 | 1 | 4293-Hydraulic system pipes and valves | U1-Forced - Immediate | 852-CC steam units
4293 | Hydraulic system pipes and valves | Steam Turbine | Controls | U1 | Forced - Immediate | 2021 | Waste Heat | WH | 852 | CC steam units | TRE | Off-Peak | 1657.89 | 98.1 | 1 | 1 | 4293-Hydraulic system pipes and valves | U1-Forced - Immediate | 852-CC steam units
4293 | Hydraulic system pipes and valves | Steam Turbine | Controls | D1 | Forced - Immediate | 2021 | Waste Heat | WH | 852 | CC steam units | TRE | Off-Peak | 34.5 | 103.5 | 1 | 1 | 4293-Hydraulic system pipes and valves | D1-Forced - Immediate | 852-CC steam units
4293 | Hydraulic system pipes and valves | Steam Turbine | Controls | U1 | Forced - Immediate | 2021 | Waste Heat | WH | 852 | CC steam units | TRE | Summer | 5548.7999 | 306 | 1 | 1 | 4293-Hydraulic system pipes and valves | U1-Forced - Immediate | 852-CC steam units
4293 | Hydraulic system pipes and valves | Steam Turbine | Controls | U2 | Forced - Delayed | 2021 | Waste Heat | WH | 852 | CC steam units | SERC | Winter | 11744.25 | 105 | 1 | 1 | 4293-Hydraulic system pipes and valves | U2-Forced - Delayed | 852-CC steam units
4293 | Hydraulic system pipes and valves | Steam Turbine | Controls | SF | Startup Failure | 2021 | Waste Heat | WH | 852 | CC steam units | WECC | Off-Peak | 5004.1665 | 250 | 1 | 1 | 4293-Hydraulic system pipes and valves | SF-Startup Failure | 852-CC steam units
4293 | Hydraulic system pipes and valves | Steam Turbine | Controls | U1 | Forced - Immediate | 2021 | Waste Heat | WH | 852 | CC steam units | TRE | Off-Peak | 2114.3666 | 231.5 | 1 | 1 | 4293-Hydraulic system pipes and valves | U1-Forced - Immediate | 852-CC steam units
4293 | Hydraulic system pipes and valves | Steam Turbine | Controls | U1 | Forced - Immediate | 2021 | Waste Heat | WH | 852 | CC steam units | WECC | Winter | 4363.7666 | 103 | 1 | 1 | 4293-Hydraulic system pipes and valves | U1-Forced - Immediate | 852-CC steam units
4293 | Hydraulic system pipes and valves | Steam Turbine | Controls | U1 | Forced - Immediate | 2021 | Waste Heat | WH | 852 | CC steam units | WECC | Summer | 5988.7333 | 82 | 1 | 1 | 4293-Hydraulic system pipes and valves | U1-Forced - Immediate | 852-CC steam units
4293 | Hydraulic system pipes and valves | Steam Turbine | Controls | U2 | Forced - Delayed | 2021 | Waste Heat | WH | 852 | CC steam units | TRE | Summer | 2254.1998 | 306 | 1 | 1 | 4293-Hydraulic system pipes and valves | U2-Forced - Delayed | 852-CC steam units
4293 | Hydraulic system pipes and valves | Steam Turbine | Controls | U1 | Forced - Immediate | 2021 | Gas | GG | 852 | CC steam units | TRE | Summer | 2219.8333 | 190 | 1 | 1 | 4293-Hydraulic system pipes and valves | U1-Forced - Immediate | 852-CC steam units
4293 | Hydraulic system pipes and valves | Steam Turbine | Controls | U1 | Forced - Immediate | 2021 | Waste Heat | WH | 852 | CC steam units | NPCC | Off-Peak | 662.6333 | 193 | 1 | 1 | 4293-Hydraulic system pipes and valves | U1-Forced - Immediate | 852-CC steam units
4293 | Hydraulic system pipes and valves | Steam Turbine | Controls | U1 | Forced - Immediate | 2021 | Waste Heat | WH | 852 | CC steam units | WECC | Off-Peak | 1652.3 | 82 | 1 | 1 | 4293-Hydraulic system pipes and valves | U1-Forced - Immediate | 852-CC steam units
4293 | Hydraulic system pipes and valves | Steam Turbine | Controls | U1 | Forced - Immediate | 2021 | Waste Heat | WH | 852 | CC steam units | MRO | Summer | 89.5332 | 158 | 1 | 1 | 4293-Hydraulic system pipes and valves | U1-Forced - Immediate | 852-CC steam units
4293 | Hydraulic system pipes and valves | Steam Turbine | Controls | U1 | Forced - Immediate | 2021 | Waste Heat | WH | 852 | CC steam units | RFC | Summer | 4165.4 | 236 | 1 | 1 | 4293-Hydraulic system pipes and valves | U1-Forced - Immediate | 852-CC steam units
4293 | Hydraulic system pipes and valves | Steam Turbine | Controls | U1 | Forced - Immediate | 2021 | Waste Heat | WH | 852 | CC steam units | WECC | Off-Peak | 1819.9999 | 210 | 1 | 1 | 4293-Hydraulic system pipes and valves | U1-Forced - Immediate | 852-CC steam units
4293 | Hydraulic system pipes and valves | Steam Turbine | Controls | U3 | Forced - Postponed | 2021 | Waste Heat | WH | 852 | CC steam units | WECC | Off-Peak | 7879.1665 | 250 | 1 | 1 | 4293-Hydraulic system pipes and valves | U3-Forced - Postponed | 852-CC steam units
4299 | Other hydraulic system problems | Steam Turbine | Controls | D1 | Forced - Immediate | 2021 | Coal | CC | 100 | Fossil-Steam | RFC | Summer | 11.7933 | 24.4 | 1 | 1 | 4299-Other hydraulic system problems | D1-Forced - Immediate | 100-Fossil-Steam
4299 | Other hydraulic system problems | Steam Turbine | Controls | U1 | Forced - Immediate | 2021 | Coal | CC | 100 | Fossil-Steam | SERC | Winter | 721.9331 | 637 | 1 | 1 | 4299-Other hydraulic system problems | U1-Forced - Immediate | 100-Fossil-Steam
4299 | Other hydraulic system problems | Steam Turbine | Controls | U1 | Forced - Immediate | 2021 | Gas | GG | 100 | Fossil-Steam | WECC | Off-Peak | 816.3833 | 73 | 1 | 1 | 4299-Other hydraulic system problems | U1-Forced - Immediate | 100-Fossil-Steam
4299 | Other hydraulic system problems | Steam Turbine | Controls | D1 | Forced - Immediate | 2021 | Coal | CC | 100 | Fossil-Steam | RFC | Summer | 37.05 | 49.4 | 1 | 1 | 4299-Other hydraulic system problems | D1-Forced - Immediate | 100-Fossil-Steam
4299 | Other hydraulic system problems | Steam Turbine | Controls | U1 | Forced - Immediate | 2021 | Coal | CC | 100 | Fossil-Steam | WECC | Off-Peak | 1332 | 740 | 1 | 1 | 4299-Other hydraulic system problems | U1-Forced - Immediate | 100-Fossil-Steam
4299 | Other hydraulic system problems | Steam Turbine | Controls | U1 | Forced - Immediate | 2021 | Gas | GG | 100 | Fossil-Steam | WECC | Off-Peak | 3903.0666 | 73 | 1 | 1 | 4299-Other hydraulic system problems | U1-Forced - Immediate | 100-Fossil-Steam
4299 | Other hydraulic system problems | Steam Turbine | Controls | U1 | Forced - Immediate | 2021 | Gas | GG | 100 | Fossil-Steam | MRO | Summer | 2228.7331 | 404 | 1 | 1 | 4299-Other hydraulic system problems | U1-Forced - Immediate | 100-Fossil-Steam
4299 | Other hydraulic system problems | Steam Turbine | Controls | U1 | Forced - Immediate | 2021 | Other | WD | 100 | Fossil-Steam | NPCC | Winter | 13613.3333 | 50 | 1 | 1 | 4299-Other hydraulic system problems | U1-Forced - Immediate | 100-Fossil-Steam
4299 | Other hydraulic system problems | Steam Turbine | Controls | SF | Startup Failure | 2021 | Gas | GG | 100 | Fossil-Steam | TRE | Off-Peak | 1327.0832 | 325 | 1 | 1 | 4299-Other hydraulic system problems | SF-Startup Failure | 100-Fossil-Steam
4299 | Other hydraulic system problems | Steam Turbine | Controls | U1 | Forced - Immediate | 2021 | Waste Heat | WH | 100 | Fossil-Steam | WECC | Summer | 167.25 | 223 | 1 | 1 | 4299-Other hydraulic system problems | U1-Forced - Immediate | 100-Fossil-Steam
4299 | Other hydraulic system problems | Steam Turbine | Controls | D1 | Forced - Immediate | 2021 | Coal | CC | 100 | Fossil-Steam | RFC | Summer | 58.9333 | 54.4 | 1 | 1 | 4299-Other hydraulic system problems | D1-Forced - Immediate | 100-Fossil-Steam
4299 | Other hydraulic system problems | Steam Turbine | Controls | D1 | Forced - Immediate | 2021 | Coal | CC | 100 | Fossil-Steam | RFC | Summer | 28.06 | 24.4 | 1 | 1 | 4299-Other hydraulic system problems | D1-Forced - Immediate | 100-Fossil-Steam
4299 | Other hydraulic system problems | Steam Turbine | Controls | D1 | Forced - Immediate | 2021 | Coal | CC | 100 | Fossil-Steam | RFC | Summer | 111 | 44.4 | 1 | 1 | 4299-Other hydraulic system problems | D1-Forced - Immediate | 100-Fossil-Steam
4299 | Other hydraulic system problems | Steam Turbine | Controls | D1 | Forced - Immediate | 2021 | Coal | CC | 100 | Fossil-Steam | RFC | Summer | 2613.3328 | 800 | 1 | 1 | 4299-Other hydraulic system problems | D1-Forced - Immediate | 100-Fossil-Steam
4299 | Other hydraulic system problems | Steam Turbine | Controls | D1 | Forced - Immediate | 2021 | Coal | CC | 100 | Fossil-Steam | RFC | Summer | 23.9267 | 19.4 | 1 | 1 | 4299-Other hydraulic system problems | D1-Forced - Immediate | 100-Fossil-Steam
4299 | Other hydraulic system problems | Steam Turbine | Controls | U1 | Forced - Immediate | 2021 | Coal | CC | 100 | Fossil-Steam | TRE | Off-Peak | 2807.4662 | 658 | 1 | 1 | 4299-Other hydraulic system problems | U1-Forced - Immediate | 100-Fossil-Steam
4299 | Other hydraulic system problems | Steam Turbine | Controls | D1 | Forced - Immediate | 2021 | Gas | GG | 100 | Fossil-Steam | NPCC | Summer | 67.3866 | 106.4 | 1 | 1 | 4299-Other hydraulic system problems | D1-Forced - Immediate | 100-Fossil-Steam
4299 | Other hydraulic system problems | Steam Turbine | Controls | U1 | Forced - Immediate | 2021 | Coal | CC | 100 | Fossil-Steam | RFC | Off-Peak | 1538.4997 | 510 | 1 | 1 | 4299-Other hydraulic system problems | U1-Forced - Immediate | 100-Fossil-Steam
4299 | Other hydraulic system problems | Steam Turbine | Controls | D1 | Forced - Immediate | 2021 | Gas | GG | 100 | Fossil-Steam | NPCC | Summer | 52.56 | 131.4 | 1 | 1 | 4299-Other hydraulic system problems | D1-Forced - Immediate | 100-Fossil-Steam
4299 | Other hydraulic system problems | Steam Turbine | Controls | U1 | Forced - Immediate | 2021 | Coal | CC | 100 | Fossil-Steam | RFC | Off-Peak | 33 | 110 | 1 | 1 | 4299-Other hydraulic system problems | U1-Forced - Immediate | 100-Fossil-Steam
4299 | Other hydraulic system problems | Steam Turbine | Controls | U1 | Forced - Immediate | 2021 | Gas | GG | 100 | Fossil-Steam | SERC | Summer | 358.0665 | 524 | 1 | 1 | 4299-Other hydraulic system problems | U1-Forced - Immediate | 100-Fossil-Steam
4299 | Other hydraulic system problems | Steam Turbine | Controls | U1 | Forced - Immediate | 2021 | Waste Heat | WH | 100 | Fossil-Steam | SERC | Off-Peak | 3150 | 90 | 1 | 1 | 4299-Other hydraulic system problems | U1-Forced - Immediate | 100-Fossil-Steam
4299 | Other hydraulic system problems | Steam Turbine | Controls | SF | Startup Failure | 2021 | Gas | GG | 100 | Fossil-Steam | WECC | Off-Peak | 180667.2999 | 222 | 1 | 1 | 4299-Other hydraulic system problems | SF-Startup Failure | 100-Fossil-Steam
4299 | Other hydraulic system problems | Steam Turbine | Controls | D1 | Forced - Immediate | 2021 | Gas | GG | 100 | Fossil-Steam | NPCC | Summer | 1089.46 | 56.4 | 1 | 1 | 4299-Other hydraulic system problems | D1-Forced - Immediate | 100-Fossil-Steam
4299 | Other hydraulic system problems | Steam Turbine | Controls | U1 | Forced - Immediate | 2021 | Coal | CC | 100 | Fossil-Steam | RFC | Summer | 121.3333 | 80 | 1 | 1 | 4299-Other hydraulic system problems | U1-Forced - Immediate | 100-Fossil-Steam
4299 | Other hydraulic system problems | Steam Turbine | Controls | U1 | Forced - Immediate | 2021 | Coal | CC | 100 | Fossil-Steam | WECC | Summer | 1036.2665 | 268 | 1 | 1 | 4299-Other hydraulic system problems | U1-Forced - Immediate | 100-Fossil-Steam
4299 | Other hydraulic system problems | Steam Turbine | Controls | U1 | Forced - Immediate | 2021 | Coal | CC | 100 | Fossil-Steam | RFC | Winter | 4815.4165 | 635 | 1 | 1 | 4299-Other hydraulic system problems | U1-Forced - Immediate | 100-Fossil-Steam
4299 | Other hydraulic system problems | Steam Turbine | Controls | D1 | Forced - Immediate | 2021 | Coal | CC | 100 | Fossil-Steam | RFC | Summer | 48.5933 | 39.4 | 1 | 1 | 4299-Other hydraulic system problems | D1-Forced - Immediate | 100-Fossil-Steam
4299 | Other hydraulic system problems | Steam Turbine | Controls | U1 | Forced - Immediate | 2021 | Coal | CC | 100 | Fossil-Steam | SERC | Winter | 15351.7 | 637 | 1 | 1 | 4299-Other hydraulic system problems | U1-Forced - Immediate | 100-Fossil-Steam
4299 | Other hydraulic system problems | Steam Turbine | Controls | D1 | Forced - Immediate | 2021 | Coal | CC | 100 | Fossil-Steam | RFC | Summer | 22.54 | 29.4 | 1 | 1 | 4299-Other hydraulic system problems | D1-Forced - Immediate | 100-Fossil-Steam
4299 | Other hydraulic system problems | Steam Turbine | Controls | D1 | Forced - Immediate | 2021 | Gas | GG | 100 | Fossil-Steam | NPCC | Summer | 70.8266 | 66.4 | 1 | 1 | 4299-Other hydraulic system problems | D1-Forced - Immediate | 100-Fossil-Steam
4299 | Other hydraulic system problems | Steam Turbine | Controls | SF | Startup Failure | 2021 | Gas | GG | 100 | Fossil-Steam | NPCC | Summer | 1463.1998 | 566.4 | 1 | 1 | 4299-Other hydraulic system problems | SF-Startup Failure | 100-Fossil-Steam
4299 | Other hydraulic system problems | Steam Turbine | Controls | U1 | Forced - Immediate | 2021 | Gas | GG | 100 | Fossil-Steam | WECC | Off-Peak | 9116.7999 | 222 | 1 | 1 | 4299-Other hydraulic system problems | U1-Forced - Immediate | 100-Fossil-Steam
4299 | Other hydraulic system problems | Steam Turbine | Controls | D1 | Forced - Immediate | 2021 | Coal | CC | 100 | Fossil-Steam | RFC | Summer | 22.2 | 44.4 | 1 | 1 | 4299-Other hydraulic system problems | D1-Forced - Immediate | 100-Fossil-Steam
4299 | Other hydraulic system problems | Steam Turbine | Controls | U1 | Forced - Immediate | 2021 | Coal | CC | 650 | Fluidized Bed | RFC | Off-Peak | 416.5 | 85 | 1 | 1 | 4299-Other hydraulic system problems | U1-Forced - Immediate | 650-Fluidized Bed
4299 | Other hydraulic system problems | Steam Turbine | Controls | D1 | Forced - Immediate | 2021 | Coal | CC | 810 | Multi-boiler/Multi-turbine | SERC | Summer | 2775 | 444 | 1 | 1 | 4299-Other hydraulic system problems | D1-Forced - Immediate | 810-Multi-boiler/Multi-turbine
4299 | Other hydraulic system problems | Steam Turbine | Controls | SF | Startup Failure | 2021 | Geothermal | GE | 830 | Geothermal | WECC | Winter | 32109.1666 | 53 | 1 | 1 | 4299-Other hydraulic system problems | SF-Startup Failure | 830-Geothermal
4299 | Other hydraulic system problems | Steam Turbine | Controls | U1 | Forced - Immediate | 2021 | Gas | GG | 850 | Combined Cycle Block | WECC | Summer | 61.3333 | 32 | 1 | 1 | 4299-Other hydraulic system problems | U1-Forced - Immediate | 850-Combined Cycle Block
4299 | Other hydraulic system problems | Steam Turbine | Controls | D1 | Forced - Immediate | 2021 | Gas | GG | 850 | Combined Cycle Block | NPCC | Off-Peak | 37.2666 | 86 | 1 | 1 | 4299-Other hydraulic system problems | D1-Forced - Immediate | 850-Combined Cycle Block
4299 | Other hydraulic system problems | Steam Turbine | Controls | U1 | Forced - Immediate | 2021 | Gas | GG | 850 | Combined Cycle Block | WECC | Summer | 74.6666 | 40 | 1 | 1 | 4299-Other hydraulic system problems | U1-Forced - Immediate | 850-Combined Cycle Block
4299 | Other hydraulic system problems | Steam Turbine | Controls | U1 | Forced - Immediate | 2021 | Gas | GG | 850 | Combined Cycle Block | WECC | Summer | 2603.875 | 281.5 | 1 | 1 | 4299-Other hydraulic system problems | U1-Forced - Immediate | 850-Combined Cycle Block
4299 | Other hydraulic system problems | Steam Turbine | Controls | U1 | Forced - Immediate | 2021 | Gas | GG | 850 | Combined Cycle Block | WECC | Summer | 459.7832 | 281.5 | 1 | 1 | 4299-Other hydraulic system problems | U1-Forced - Immediate | 850-Combined Cycle Block
4299 | Other hydraulic system problems | Steam Turbine | Controls | U1 | Forced - Immediate | 2021 | Waste Heat | WH | 850 | Combined Cycle Block | SERC | Summer | 2260.92 | 199.2 | 1 | 1 | 4299-Other hydraulic system problems | U1-Forced - Immediate | 850-Combined Cycle Block
4299 | Other hydraulic system problems | Steam Turbine | Controls | U1 | Forced - Immediate | 2021 | Waste Heat | WH | 850 | Combined Cycle Block | SERC | Summer | 5942.7999 | 199.2 | 1 | 1 | 4299-Other hydraulic system problems | U1-Forced - Immediate | 850-Combined Cycle Block
4299 | Other hydraulic system problems | Steam Turbine | Controls | U1 | Forced - Immediate | 2021 | Gas | GG | 851 | CC GT units | SERC | Summer | 4116.7166 | 139 | 1 | 1 | 4299-Other hydraulic system problems | U1-Forced - Immediate | 851-CC GT units
4299 | Other hydraulic system problems | Steam Turbine | Controls | U1 | Forced - Immediate | 2021 | Gas | GG | 851 | CC GT units | RFC | Summer | 408.3 | 108.88 | 1 | 1 | 4299-Other hydraulic system problems | U1-Forced - Immediate | 851-CC GT units
4299 | Other hydraulic system problems | Steam Turbine | Controls | SF | Startup Failure | 2021 | Gas | GG | 851 | CC GT units | WECC | Off-Peak | 621.8666 | 176 | 1 | 1 | 4299-Other hydraulic system problems | SF-Startup Failure | 851-CC GT units
4299 | Other hydraulic system problems | Steam Turbine | Controls | U1 | Forced - Immediate | 2021 | Gas | GG | 851 | CC GT units | WECC | Summer | 9787.9166 | 162.5 | 1 | 1 | 4299-Other hydraulic system problems | U1-Forced - Immediate | 851-CC GT units
4299 | Other hydraulic system problems | Steam Turbine | Controls | U1 | Forced - Immediate | 2021 | Gas | GG | 851 | CC GT units | RFC | Summer | 491.7746 | 108.88 | 1 | 1 | 4299-Other hydraulic system problems | U1-Forced - Immediate | 851-CC GT units
4299 | Other hydraulic system problems | Steam Turbine | Controls | U1 | Forced - Immediate | 2021 | Gas | GG | 851 | CC GT units | SERC | Summer | 4146.96 | 140.1 | 1 | 1 | 4299-Other hydraulic system problems | U1-Forced - Immediate | 851-CC GT units
4299 | Other hydraulic system problems | Steam Turbine | Controls | U1 | Forced - Immediate | 2021 | Gas | GG | 851 | CC GT units | WECC | Summer | 5051.9233 | 136.6 | 1 | 1 | 4299-Other hydraulic system problems | U1-Forced - Immediate | 851-CC GT units
4299 | Other hydraulic system problems | Steam Turbine | Controls | U1 | Forced - Immediate | 2021 | Gas | GG | 851 | CC GT units | WECC | Summer | 538.3333 | 190 | 1 | 1 | 4299-Other hydraulic system problems | U1-Forced - Immediate | 851-CC GT units
4299 | Other hydraulic system problems | Steam Turbine | Controls | U1 | Forced - Immediate | 2021 | Gas | GG | 851 | CC GT units | SERC | Summer | 1590.135 | 140.1 | 1 | 1 | 4299-Other hydraulic system problems | U1-Forced - Immediate | 851-CC GT units
4299 | Other hydraulic system problems | Steam Turbine | Controls | U1 | Forced - Immediate | 2021 | Gas | GG | 851 | CC GT units | RFC | Summer | 430.076 | 108.88 | 1 | 1 | 4299-Other hydraulic system problems | U1-Forced - Immediate | 851-CC GT units
4299 | Other hydraulic system problems | Steam Turbine | Controls | U1 | Forced - Immediate | 2021 | Gas | GG | 851 | CC GT units | SERC | Summer | 1542.9 | 139 | 1 | 1 | 4299-Other hydraulic system problems | U1-Forced - Immediate | 851-CC GT units
4299 | Other hydraulic system problems | Steam Turbine | Controls | U1 | Forced - Immediate | 2021 | Gas | GG | 851 | CC GT units | WECC | Summer | 1920 | 160 | 1 | 1 | 4299-Other hydraulic system problems | U1-Forced - Immediate | 851-CC GT units
4299 | Other hydraulic system problems | Steam Turbine | Controls | U1 | Forced - Immediate | 2021 | Waste Heat | WH | 852 | CC steam units | TRE | Off-Peak | 89.3332 | 268 | 1 | 1 | 4299-Other hydraulic system problems | U1-Forced - Immediate | 852-CC steam units
4299 | Other hydraulic system problems | Steam Turbine | Controls | U1 | Forced - Immediate | 2021 | Waste Heat | WH | 852 | CC steam units | MRO | Summer | 35.04 | 65.7 | 1 | 1 | 4299-Other hydraulic system problems | U1-Forced - Immediate | 852-CC steam units
4299 | Other hydraulic system problems | Steam Turbine | Controls | U1 | Forced - Immediate | 2021 | Waste Heat | WH | 852 | CC steam units | WECC | Summer | 92.9333 | 82 | 1 | 1 | 4299-Other hydraulic system problems | U1-Forced - Immediate | 852-CC steam units
4299 | Other hydraulic system problems | Steam Turbine | Controls | U1 | Forced - Immediate | 2021 | Waste Heat | WH | 852 | CC steam units | WECC | Summer | 184.5999 | 213 | 1 | 1 | 4299-Other hydraulic system problems | U1-Forced - Immediate | 852-CC steam units
4299 | Other hydraulic system problems | Steam Turbine | Controls | U1 | Forced - Immediate | 2021 | Waste Heat | WH | 852 | CC steam units | WECC | Off-Peak | 82 | 82 | 1 | 1 | 4299-Other hydraulic system problems | U1-Forced - Immediate | 852-CC steam units
4299 | Other hydraulic system problems | Steam Turbine | Controls | U1 | Forced - Immediate | 2021 | Waste Heat | WH | 852 | CC steam units | TRE | Off-Peak | 469 | 268 | 1 | 1 | 4299-Other hydraulic system problems | U1-Forced - Immediate | 852-CC steam units
4299 | Other hydraulic system problems | Steam Turbine | Controls | U1 | Forced - Immediate | 2021 | Waste Heat | WH | 852 | CC steam units | MRO | Summer | 27.375 | 65.7 | 1 | 1 | 4299-Other hydraulic system problems | U1-Forced - Immediate | 852-CC steam units
4299 | Other hydraulic system problems | Steam Turbine | Controls | U1 | Forced - Immediate | 2021 | Waste Heat | WH | 852 | CC steam units | TRE | Off-Peak | 104.6399 | 98.1 | 1 | 1 | 4299-Other hydraulic system problems | U1-Forced - Immediate | 852-CC steam units
4299 | Other hydraulic system problems | Steam Turbine | Controls | U1 | Forced - Immediate | 2021 | Waste Heat | WH | 852 | CC steam units | MRO | Summer | 50.37 | 65.7 | 1 | 1 | 4299-Other hydraulic system problems | U1-Forced - Immediate | 852-CC steam units
4299 | Other hydraulic system problems | Steam Turbine | Controls | U1 | Forced - Immediate | 2021 | Waste Heat | WH | 852 | CC steam units | TRE | Summer | 462.7049 | 98.1 | 1 | 1 | 4299-Other hydraulic system problems | U1-Forced - Immediate | 852-CC steam units
4299 | Other hydraulic system problems | Steam Turbine | Controls | U1 | Forced - Immediate | 2021 | Waste Heat | WH | 852 | CC steam units | RFC | Summer | 714.0769 | 161.07 | 1 | 1 | 4299-Other hydraulic system problems | U1-Forced - Immediate | 852-CC steam units
4299 | Other hydraulic system problems | Steam Turbine | Controls | U1 | Forced - Immediate | 2021 | Waste Heat | WH | 852 | CC steam units | TRE | Off-Peak | 53.6 | 268 | 1 | 1 | 4299-Other hydraulic system problems | U1-Forced - Immediate | 852-CC steam units
4299 | Other hydraulic system problems | Steam Turbine | Controls | U1 | Forced - Immediate | 2021 | Waste Heat | WH | 852 | CC steam units | RFC | Off-Peak | 42.8999 | 234 | 1 | 1 | 4299-Other hydraulic system problems | U1-Forced - Immediate | 852-CC steam units
4299 | Other hydraulic system problems | Steam Turbine | Controls | U1 | Forced - Immediate | 2021 | Waste Heat | WH | 852 | CC steam units | WECC | Off-Peak | 546.6666 | 82 | 1 | 1 | 4299-Other hydraulic system problems | U1-Forced - Immediate | 852-CC steam units
4299 | Other hydraulic system problems | Steam Turbine | Controls | U1 | Forced - Immediate | 2021 | Waste Heat | WH | 852 | CC steam units | TRE | Off-Peak | 1422.45 | 98.1 | 1 | 1 | 4299-Other hydraulic system problems | U1-Forced - Immediate | 852-CC steam units
4299 | Other hydraulic system problems | Steam Turbine | Controls | U1 | Forced - Immediate | 2021 | Waste Heat | WH | 852 | CC steam units | MRO | Summer | 28.47 | 65.7 | 1 | 1 | 4299-Other hydraulic system problems | U1-Forced - Immediate | 852-CC steam units
4299 | Other hydraulic system problems | Steam Turbine | Controls | U1 | Forced - Immediate | 2021 | Gas | GG | 852 | CC steam units | SERC | Summer | 32.7499 | 393 | 1 | 1 | 4299-Other hydraulic system problems | U1-Forced - Immediate | 852-CC steam units
4299 | Other hydraulic system problems | Steam Turbine | Controls | U1 | Forced - Immediate | 2021 | Waste Heat | WH | 852 | CC steam units | TRE | Off-Peak | 26.1599 | 98.1 | 1 | 1 | 4299-Other hydraulic system problems | U1-Forced - Immediate | 852-CC steam units
4299 | Other hydraulic system problems | Steam Turbine | Controls | U1 | Forced - Immediate | 2021 | Waste Heat | WH | 852 | CC steam units | WECC | Summer | 246 | 72 | 1 | 1 | 4299-Other hydraulic system problems | U1-Forced - Immediate | 852-CC steam units
4299 | Other hydraulic system problems | Steam Turbine | Controls | U1 | Forced - Immediate | 2021 | Waste Heat | WH | 852 | CC steam units | MRO | Winter | 3.4267 | 25.7 | 1 | 1 | 4299-Other hydraulic system problems | U1-Forced - Immediate | 852-CC steam units
4299 | Other hydraulic system problems | Steam Turbine | Controls | U1 | Forced - Immediate | 2021 | Waste Heat | WH | 852 | CC steam units | WECC | Summer | 791.6499 | 213 | 1 | 1 | 4299-Other hydraulic system problems | U1-Forced - Immediate | 852-CC steam units
4299 | Other hydraulic system problems | Steam Turbine | Controls | U1 | Forced - Immediate | 2021 | Waste Heat | WH | 852 | CC steam units | TRE | Off-Peak | 98.1 | 98.1 | 1 | 1 | 4299-Other hydraulic system problems | U1-Forced - Immediate | 852-CC steam units
4299 | Other hydraulic system problems | Steam Turbine | Controls | U1 | Forced - Immediate | 2021 | Waste Heat | WH | 852 | CC steam units | TRE | Off-Peak | 124.2599 | 98.1 | 1 | 1 | 4299-Other hydraulic system problems | U1-Forced - Immediate | 852-CC steam units
4299 | Other hydraulic system problems | Steam Turbine | Controls | U1 | Forced - Immediate | 2021 | Waste Heat | WH | 852 | CC steam units | SERC | Summer | 1754.1331 | 299 | 1 | 1 | 4299-Other hydraulic system problems | U1-Forced - Immediate | 852-CC steam units
4299 | Other hydraulic system problems | Steam Turbine | Controls | U1 | Forced - Immediate | 2021 | Waste Heat | WH | 852 | CC steam units | TRE | Off-Peak | 212.5499 | 98.1 | 1 | 1 | 4299-Other hydraulic system problems | U1-Forced - Immediate | 852-CC steam units
4300 | Turbine supervisory system (use codes 4290 to 4299 for hydraulic oil) | Steam Turbine | Controls | U1 | Forced - Immediate | 2021 | Gas | GG | 100 | Fossil-Steam | SERC | Winter | 1670.5 | 514 | 1 | 1 | 4300-Turbine supervisory system (use codes 4290 to 4299 for hydraulic oil) | U1-Forced - Immediate | 100-Fossil-Steam
4300 | Turbine supervisory system (use codes 4290 to 4299 for hydraulic oil) | Steam Turbine | Controls | U1 | Forced - Immediate | 2021 | Gas | GG | 100 | Fossil-Steam | TRE | Summer | 506.1333 | 208 | 1 | 1 | 4300-Turbine supervisory system (use codes 4290 to 4299 for hydraulic oil) | U1-Forced - Immediate | 100-Fossil-Steam
4300 | Turbine supervisory system (use codes 4290 to 4299 for hydraulic oil) | Steam Turbine | Controls | U1 | Forced - Immediate | 2021 | Coal | CC | 100 | Fossil-Steam | MRO | Summer | 2222.1997 | 492 | 1 | 1 | 4300-Turbine supervisory system (use codes 4290 to 4299 for hydraulic oil) | U1-Forced - Immediate | 100-Fossil-Steam
4300 | Turbine supervisory system (use codes 4290 to 4299 for hydraulic oil) | Steam Turbine | Controls | SF | Startup Failure | 2021 | Coal | CC | 100 | Fossil-Steam | SERC | Winter | 2609.25 | 497 | 1 | 1 | 4300-Turbine supervisory system (use codes 4290 to 4299 for hydraulic oil) | SF-Startup Failure | 100-Fossil-Steam
4300 | Turbine supervisory system (use codes 4290 to 4299 for hydraulic oil) | Steam Turbine | Controls | U1 | Forced - Immediate | 2021 | Coal | CC | 100 | Fossil-Steam | WECC | Winter | 736.9999 | 201 | 1 | 1 | 4300-Turbine supervisory system (use codes 4290 to 4299 for hydraulic oil) | U1-Forced - Immediate | 100-Fossil-Steam
4300 | Turbine supervisory system (use codes 4290 to 4299 for hydraulic oil) | Steam Turbine | Controls | U1 | Forced - Immediate | 2021 | Other | WD | 100 | Fossil-Steam | SERC | Summer | 4062.15 | 51 | 1 | 1 | 4300-Turbine supervisory system (use codes 4290 to 4299 for hydraulic oil) | U1-Forced - Immediate | 100-Fossil-Steam
4300 | Turbine supervisory system (use codes 4290 to 4299 for hydraulic oil) | Steam Turbine | Controls | U1 | Forced - Immediate | 2021 | Coal | CC | 100 | Fossil-Steam | WECC | Winter | 1195.95 | 201 | 1 | 1 | 4300-Turbine supervisory system (use codes 4290 to 4299 for hydraulic oil) | U1-Forced - Immediate | 100-Fossil-Steam
4300 | Turbine supervisory system (use codes 4290 to 4299 for hydraulic oil) | Steam Turbine | Controls | U1 | Forced - Immediate | 2021 | Waste Heat | WH | 100 | Fossil-Steam | SERC | Winter | 203.5666 | 62 | 1 | 1 | 4300-Turbine supervisory system (use codes 4290 to 4299 for hydraulic oil) | U1-Forced - Immediate | 100-Fossil-Steam
4300 | Turbine supervisory system (use codes 4290 to 4299 for hydraulic oil) | Steam Turbine | Controls | D1 | Forced - Immediate | 2021 | Gas | GG | 100 | Fossil-Steam | TRE | Off-Peak | 22158.9 | 58 | 1 | 1 | 4300-Turbine supervisory system (use codes 4290 to 4299 for hydraulic oil) | D1-Forced - Immediate | 100-Fossil-Steam
4300 | Turbine supervisory system (use codes 4290 to 4299 for hydraulic oil) | Steam Turbine | Controls | U1 | Forced - Immediate | 2021 | Coal | CC | 100 | Fossil-Steam | SERC | Winter | 8855.4798 | 493.8 | 1 | 1 | 4300-Turbine supervisory system (use codes 4290 to 4299 for hydraulic oil) | U1-Forced - Immediate | 100-Fossil-Steam
4300 | Turbine supervisory system (use codes 4290 to 4299 for hydraulic oil) | Steam Turbine | Controls | U1 | Forced - Immediate | 2021 | Coal | CC | 100 | Fossil-Steam | SERC | Summer | 6937.3333 | 220 | 1 | 1 | 4300-Turbine supervisory system (use codes 4290 to 4299 for hydraulic oil) | U1-Forced - Immediate | 100-Fossil-Steam
4300 | Turbine supervisory system (use codes 4290 to 4299 for hydraulic oil) | Steam Turbine | Controls | U1 | Forced - Immediate | 2021 | Gas | GG | 800 | Miscellaneous | SERC | Off-Peak | 1585.8665 | 313 | 1 | 1 | 4300-Turbine supervisory system (use codes 4290 to 4299 for hydraulic oil) | U1-Forced - Immediate | 800-Miscellaneous
4300 | Turbine supervisory system (use codes 4290 to 4299 for hydraulic oil) | Steam Turbine | Controls | D1 | Forced - Immediate | 2021 | Geothermal | GE | 830 | Geothermal | WECC | Winter | 25 | 20 | 1 | 1 | 4300-Turbine supervisory system (use codes 4290 to 4299 for hydraulic oil) | D1-Forced - Immediate | 830-Geothermal
4300 | Turbine supervisory system (use codes 4290 to 4299 for hydraulic oil) | Steam Turbine | Controls | U1 | Forced - Immediate | 2021 | Geothermal | GE | 830 | Geothermal | WECC | Off-Peak | 27 | 18 | 1 | 1 | 4300-Turbine supervisory system (use codes 4290 to 4299 for hydraulic oil) | U1-Forced - Immediate | 830-Geothermal
4300 | Turbine supervisory system (use codes 4290 to 4299 for hydraulic oil) | Steam Turbine | Controls | D1 | Forced - Immediate | 2021 | Geothermal | GE | 830 | Geothermal | WECC | Summer | 66 | 22 | 1 | 1 | 4300-Turbine supervisory system (use codes 4290 to 4299 for hydraulic oil) | D1-Forced - Immediate | 830-Geothermal
4300 | Turbine supervisory system (use codes 4290 to 4299 for hydraulic oil) | Steam Turbine | Controls | D1 | Forced - Immediate | 2021 | Geothermal | GE | 830 | Geothermal | WECC | Winter | 200 | 20 | 1 | 1 | 4300-Turbine supervisory system (use codes 4290 to 4299 for hydraulic oil) | D1-Forced - Immediate | 830-Geothermal
4300 | Turbine supervisory system (use codes 4290 to 4299 for hydraulic oil) | Steam Turbine | Controls | D1 | Forced - Immediate | 2021 | Geothermal | GE | 830 | Geothermal | WECC | Off-Peak | 103.96 | 25.99 | 1 | 1 | 4300-Turbine supervisory system (use codes 4290 to 4299 for hydraulic oil) | D1-Forced - Immediate | 830-Geothermal
4300 | Turbine supervisory system (use codes 4290 to 4299 for hydraulic oil) | Steam Turbine | Controls | D1 | Forced - Immediate | 2021 | Geothermal | GE | 830 | Geothermal | WECC | Summer | 62.3333 | 22 | 1 | 1 | 4300-Turbine supervisory system (use codes 4290 to 4299 for hydraulic oil) | D1-Forced - Immediate | 830-Geothermal
4300 | Turbine supervisory system (use codes 4290 to 4299 for hydraulic oil) | Steam Turbine | Controls | U1 | Forced - Immediate | 2021 | Geothermal | GE | 830 | Geothermal | WECC | Winter | 4.5 | 18 | 1 | 1 | 4300-Turbine supervisory system (use codes 4290 to 4299 for hydraulic oil) | U1-Forced - Immediate | 830-Geothermal
4300 | Turbine supervisory system (use codes 4290 to 4299 for hydraulic oil) | Steam Turbine | Controls | D1 | Forced - Immediate | 2021 | Geothermal | GE | 830 | Geothermal | WECC | Winter | 151.6667 | 20 | 1 | 1 | 4300-Turbine supervisory system (use codes 4290 to 4299 for hydraulic oil) | D1-Forced - Immediate | 830-Geothermal
4300 | Turbine supervisory system (use codes 4290 to 4299 for hydraulic oil) | Steam Turbine | Controls | U1 | Forced - Immediate | 2021 | Geothermal | GE | 830 | Geothermal | WECC | Winter | 1.5 | 18 | 1 | 2 | 4300-Turbine supervisory system (use codes 4290 to 4299 for hydraulic oil) | U1-Forced - Immediate | 830-Geothermal
4300 | Turbine supervisory system (use codes 4290 to 4299 for hydraulic oil) | Steam Turbine | Controls | U1 | Forced - Immediate | 2021 | Geothermal | GE | 830 | Geothermal | WECC | Off-Peak | 414 | 24 | 1 | 1 | 4300-Turbine supervisory system (use codes 4290 to 4299 for hydraulic oil) | U1-Forced - Immediate | 830-Geothermal
4300 | Turbine supervisory system (use codes 4290 to 4299 for hydraulic oil) | Steam Turbine | Controls | D1 | Forced - Immediate | 2021 | Geothermal | GE | 830 | Geothermal | WECC | Off-Peak | 34.6667 | 8 | 1 | 1 | 4300-Turbine supervisory system (use codes 4290 to 4299 for hydraulic oil) | D1-Forced - Immediate | 830-Geothermal
4300 | Turbine supervisory system (use codes 4290 to 4299 for hydraulic oil) | Steam Turbine | Controls | U1 | Forced - Immediate | 2021 | Geothermal | GE | 830 | Geothermal | WECC | Winter | 3 | 18 | 1 | 1 | 4300-Turbine supervisory system (use codes 4290 to 4299 for hydraulic oil) | U1-Forced - Immediate | 830-Geothermal
4300 | Turbine supervisory system (use codes 4290 to 4299 for hydraulic oil) | Steam Turbine | Controls | D1 | Forced - Immediate | 2021 | Gas | GG | 850 | Combined Cycle Block | TRE | Summer | 54.0833 | 59 | 1 | 1 | 4300-Turbine supervisory system (use codes 4290 to 4299 for hydraulic oil) | D1-Forced - Immediate | 850-Combined Cycle Block
4300 | Turbine supervisory system (use codes 4290 to 4299 for hydraulic oil) | Steam Turbine | Controls | D1 | Forced - Immediate | 2021 | Gas | GG | 850 | Combined Cycle Block | MRO | Off-Peak | 824.2498 | 315 | 1 | 1 | 4300-Turbine supervisory system (use codes 4290 to 4299 for hydraulic oil) | D1-Forced - Immediate | 850-Combined Cycle Block
4300 | Turbine supervisory system (use codes 4290 to 4299 for hydraulic oil) | Steam Turbine | Controls | D1 | Forced - Immediate | 2021 | Gas | GG | 851 | CC GT units | WECC | Summer | 3710.3733 | 55.6 | 1 | 1 | 4300-Turbine supervisory system (use codes 4290 to 4299 for hydraulic oil) | D1-Forced - Immediate | 851-CC GT units
4300 | Turbine supervisory system (use codes 4290 to 4299 for hydraulic oil) | Steam Turbine | Controls | D1 | Forced - Immediate | 2021 | Gas | GG | 851 | CC GT units | WECC | Summer | 346.5733 | 55.6 | 1 | 1 | 4300-Turbine supervisory system (use codes 4290 to 4299 for hydraulic oil) | D1-Forced - Immediate | 851-CC GT units
4300 | Turbine supervisory system (use codes 4290 to 4299 for hydraulic oil) | Steam Turbine | Controls | U1 | Forced - Immediate | 2021 | Gas | GG | 851 | CC GT units | WECC | Summer | 496.65 | 138.6 | 1 | 1 | 4300-Turbine supervisory system (use codes 4290 to 4299 for hydraulic oil) | U1-Forced - Immediate | 851-CC GT units
4300 | Turbine supervisory system (use codes 4290 to 4299 for hydraulic oil) | Steam Turbine | Controls | U1 | Forced - Immediate | 2021 | Gas | GG | 851 | CC GT units | WECC | Summer | 561.33 | 138.6 | 1 | 1 | 4300-Turbine supervisory system (use codes 4290 to 4299 for hydraulic oil) | U1-Forced - Immediate | 851-CC GT units
4300 | Turbine supervisory system (use codes 4290 to 4299 for hydraulic oil) | Steam Turbine | Controls | U1 | Forced - Immediate | 2021 | Gas | GG | 851 | CC GT units | WECC | Summer | 8366.8199 | 138.6 | 1 | 1 | 4300-Turbine supervisory system (use codes 4290 to 4299 for hydraulic oil) | U1-Forced - Immediate | 851-CC GT units
4300 | Turbine supervisory system (use codes 4290 to 4299 for hydraulic oil) | Steam Turbine | Controls | U1 | Forced - Immediate | 2021 | Waste Heat | WH | 852 | CC steam units | TRE | Off-Peak | 310.5 | 207 | 1 | 1 | 4300-Turbine supervisory system (use codes 4290 to 4299 for hydraulic oil) | U1-Forced - Immediate | 852-CC steam units
4300 | Turbine supervisory system (use codes 4290 to 4299 for hydraulic oil) | Steam Turbine | Controls | U1 | Forced - Immediate | 2021 | Waste Heat | WH | 852 | CC steam units | RFC | Summer | 9.5 | 190 | 1 | 1 | 4300-Turbine supervisory system (use codes 4290 to 4299 for hydraulic oil) | U1-Forced - Immediate | 852-CC steam units
4300 | Turbine supervisory system (use codes 4290 to 4299 for hydraulic oil) | Steam Turbine | Controls | U1 | Forced - Immediate | 2021 | Waste Heat | WH | 852 | CC steam units | MRO | Summer | 21.0666 | 158 | 1 | 1 | 4300-Turbine supervisory system (use codes 4290 to 4299 for hydraulic oil) | U1-Forced - Immediate | 852-CC steam units
4300 | Turbine supervisory system (use codes 4290 to 4299 for hydraulic oil) | Steam Turbine | Controls | U1 | Forced - Immediate | 2021 | Waste Heat | WH | 852 | CC steam units | WECC | Summer | 5145.35 | 241 | 1 | 1 | 4300-Turbine supervisory system (use codes 4290 to 4299 for hydraulic oil) | U1-Forced - Immediate | 852-CC steam units
4300 | Turbine supervisory system (use codes 4290 to 4299 for hydraulic oil) | Steam Turbine | Controls | U1 | Forced - Immediate | 2021 | Waste Heat | WH | 852 | CC steam units | RFC | Winter | 50.3999 | 189 | 1 | 1 | 4300-Turbine supervisory system (use codes 4290 to 4299 for hydraulic oil) | U1-Forced - Immediate | 852-CC steam units
4300 | Turbine supervisory system (use codes 4290 to 4299 for hydraulic oil) | Steam Turbine | Controls | U1 | Forced - Immediate | 2021 | Waste Heat | WH | 852 | CC steam units | WECC | Summer | 18550.575 | 284.3 | 1 | 1 | 4300-Turbine supervisory system (use codes 4290 to 4299 for hydraulic oil) | U1-Forced - Immediate | 852-CC steam units
4300 | Turbine supervisory system (use codes 4290 to 4299 for hydraulic oil) | Steam Turbine | Controls | U1 | Forced - Immediate | 2021 | Waste Heat | WH | 852 | CC steam units | WECC | Summer | 47.3831 | 284.3 | 1 | 1 | 4300-Turbine supervisory system (use codes 4290 to 4299 for hydraulic oil) | U1-Forced - Immediate | 852-CC steam units
4300 | Turbine supervisory system (use codes 4290 to 4299 for hydraulic oil) | Steam Turbine | Controls | SF | Startup Failure | 2021 | Waste Heat | WH | 852 | CC steam units | WECC | Summer | 1449.93 | 284.3 | 1 | 1 | 4300-Turbine supervisory system (use codes 4290 to 4299 for hydraulic oil) | SF-Startup Failure | 852-CC steam units
4300 | Turbine supervisory system (use codes 4290 to 4299 for hydraulic oil) | Steam Turbine | Controls | U1 | Forced - Immediate | 2021 | Gas | GG | 861 | CoG GT units | TRE | Off-Peak | 387.75 | 165 | 1 | 1 | 4300-Turbine supervisory system (use codes 4290 to 4299 for hydraulic oil) | U1-Forced - Immediate | 861-CoG GT units
4300 | Turbine supervisory system (use codes 4290 to 4299 for hydraulic oil) | Steam Turbine | Controls | U1 | Forced - Immediate | 2021 | Gas | GG | 861 | CoG GT units | TRE | Off-Peak | 123.9333 | 169 | 1 | 1 | 4300-Turbine supervisory system (use codes 4290 to 4299 for hydraulic oil) | U1-Forced - Immediate | 861-CoG GT units
4300 | Turbine supervisory system (use codes 4290 to 4299 for hydraulic oil) | Steam Turbine | Controls | U1 | Forced - Immediate | 2021 | Gas | GG | 861 | CoG GT units | TRE | Off-Peak | 497.7499 | 165 | 1 | 1 | 4300-Turbine supervisory system (use codes 4290 to 4299 for hydraulic oil) | U1-Forced - Immediate | 861-CoG GT units
4300 | Turbine supervisory system (use codes 4290 to 4299 for hydraulic oil) | Steam Turbine | Controls | SF | Startup Failure | 2021 | Waste Heat | WH | 862 | CoG steam units | TRE | Off-Peak | 96.25 | 175 | 1 | 1 | 4300-Turbine supervisory system (use codes 4290 to 4299 for hydraulic oil) | SF-Startup Failure | 862-CoG steam units
4300 | Turbine supervisory system (use codes 4290 to 4299 for hydraulic oil) | Steam Turbine | Controls | SF | Startup Failure | 2021 | Waste Heat | WH | 862 | CoG steam units | TRE | Off-Peak | 122.5 | 175 | 1 | 1 | 4300-Turbine supervisory system (use codes 4290 to 4299 for hydraulic oil) | SF-Startup Failure | 862-CoG steam units
4301 | Turbine governing system | Steam Turbine | Controls | D3 | Forced - Postponed | 2021 | Coal | CC | 100 | Fossil-Steam | SERC | Winter | 6696 | 9 | 1 | 1 | 4301-Turbine governing system | D3-Forced - Postponed | 100-Fossil-Steam
4301 | Turbine governing system | Steam Turbine | Controls | U1 | Forced - Immediate | 2021 | Gas | GG | 100 | Fossil-Steam | SERC | Off-Peak | 23187.9996 | 528 | 1 | 1 | 4301-Turbine governing system | U1-Forced - Immediate | 100-Fossil-Steam
4301 | Turbine governing system | Steam Turbine | Controls | D1 | Forced - Immediate | 2021 | Coal | CC | 100 | Fossil-Steam | RFC | Summer | 41.5 | 30 | 1 | 1 | 4301-Turbine governing system | D1-Forced - Immediate | 100-Fossil-Steam
4301 | Turbine governing system | Steam Turbine | Controls | D1 | Forced - Immediate | 2021 | Coal | CC | 100 | Fossil-Steam | MRO | Off-Peak | 189.02 | 2.6 | 1 | 1 | 4301-Turbine governing system | D1-Forced - Immediate | 100-Fossil-Steam
4301 | Turbine governing system | Steam Turbine | Controls | D1 | Forced - Immediate | 2021 | Coal | CC | 100 | Fossil-Steam | RFC | Summer | 10.5 | 35 | 1 | 1 | 4301-Turbine governing system | D1-Forced - Immediate | 100-Fossil-Steam
4301 | Turbine governing system | Steam Turbine | Controls | D1 | Forced - Immediate | 2021 | Coal | CC | 100 | Fossil-Steam | TRE | Summer | 235 | 10 | 1 | 1 | 4301-Turbine governing system | D1-Forced - Immediate | 100-Fossil-Steam
4301 | Turbine governing system | Steam Turbine | Controls | U1 | Forced - Immediate | 2021 | Gas | GG | 100 | Fossil-Steam | TRE | Summer | 800.7996 | 528 | 1 | 1 | 4301-Turbine governing system | U1-Forced - Immediate | 100-Fossil-Steam
4301 | Turbine governing system | Steam Turbine | Controls | U1 | Forced - Immediate | 2021 | Gas | GG | 100 | Fossil-Steam | WECC | Summer | 21515.625 | 156.25 | 1 | 1 | 4301-Turbine governing system | U1-Forced - Immediate | 100-Fossil-Steam
4301 | Turbine governing system | Steam Turbine | Controls | U1 | Forced - Immediate | 2021 | Gas | GG | 100 | Fossil-Steam | TRE | Winter | 4277.9332 | 412 | 1 | 1 | 4301-Turbine governing system | U1-Forced - Immediate | 100-Fossil-Steam
4301 | Turbine governing system | Steam Turbine | Controls | D1 | Forced - Immediate | 2021 | Coal | CC | 100 | Fossil-Steam | RFC | Off-Peak | 66.6667 | 50 | 1 | 1 | 4301-Turbine governing system | D1-Forced - Immediate | 100-Fossil-Steam
4301 | Turbine governing system | Steam Turbine | Controls | D1 | Forced - Immediate | 2021 | Coal | CC | 100 | Fossil-Steam | RFC | Off-Peak | 132 | 440 | 1 | 1 | 4301-Turbine governing system | D1-Forced - Immediate | 100-Fossil-Steam
4301 | Turbine governing system | Steam Turbine | Controls | U2 | Forced - Delayed | 2021 | Coal | LI | 100 | Fossil-Steam | MRO | Winter | 1074.6164 | 427 | 1 | 1 | 4301-Turbine governing system | U2-Forced - Delayed | 100-Fossil-Steam
4301 | Turbine governing system | Steam Turbine | Controls | D1 | Forced - Immediate | 2021 | Coal | CC | 100 | Fossil-Steam | RFC | Summer | 649 | 20 | 1 | 1 | 4301-Turbine governing system | D1-Forced - Immediate | 100-Fossil-Steam
4301 | Turbine governing system | Steam Turbine | Controls | U1 | Forced - Immediate | 2021 | Coal | CC | 100 | Fossil-Steam | WECC | Winter | 3504.25 | 107 | 1 | 1 | 4301-Turbine governing system | U1-Forced - Immediate | 100-Fossil-Steam
4301 | Turbine governing system | Steam Turbine | Controls | U1 | Forced - Immediate | 2021 | Gas | GG | 100 | Fossil-Steam | WECC | Off-Peak | 9909.9 | 78 | 1 | 1 | 4301-Turbine governing system | U1-Forced - Immediate | 100-Fossil-Steam
4301 | Turbine governing system | Steam Turbine | Controls | D1 | Forced - Immediate | 2021 | Gas | GG | 100 | Fossil-Steam | SERC | Off-Peak | 46 | 6 | 1 | 1 | 4301-Turbine governing system | D1-Forced - Immediate | 100-Fossil-Steam
4301 | Turbine governing system | Steam Turbine | Controls | SF | Startup Failure | 2021 | Gas | GG | 100 | Fossil-Steam | WECC | Summer | 2111.9791 | 156.25 | 1 | 1 | 4301-Turbine governing system | SF-Startup Failure | 100-Fossil-Steam
4301 | Turbine governing system | Steam Turbine | Controls | U1 | Forced - Immediate | 2021 | Coal | CC | 100 | Fossil-Steam | RFC | Off-Peak | 3047.7499 | 219 | 1 | 1 | 4301-Turbine governing system | U1-Forced - Immediate | 100-Fossil-Steam
4301 | Turbine governing system | Steam Turbine | Controls | U2 | Forced - Delayed | 2021 | Coal | CC | 100 | Fossil-Steam | SERC | Winter | 75.8499 | 123 | 1 | 1 | 4301-Turbine governing system | U2-Forced - Delayed | 100-Fossil-Steam
4301 | Turbine governing system | Steam Turbine | Controls | D1 | Forced - Immediate | 2021 | Coal | CC | 100 | Fossil-Steam | RFC | Summer | 75 | 50 | 1 | 1 | 4301-Turbine governing system | D1-Forced - Immediate | 100-Fossil-Steam
4301 | Turbine governing system | Steam Turbine | Controls | D1 | Forced - Immediate | 2021 | Coal | CC | 100 | Fossil-Steam | RFC | Summer | 537.5 | 50 | 1 | 1 | 4301-Turbine governing system | D1-Forced - Immediate | 100-Fossil-Steam
4301 | Turbine governing system | Steam Turbine | Controls | U1 | Forced - Immediate | 2021 | Coal | CC | 100 | Fossil-Steam | SERC | Winter | 4127.6832 | 167 | 1 | 1 | 4301-Turbine governing system | U1-Forced - Immediate | 100-Fossil-Steam
4301 | Turbine governing system | Steam Turbine | Controls | D1 | Forced - Immediate | 2021 | Coal | CC | 100 | Fossil-Steam | RFC | Summer | 15.4167 | 25 | 1 | 1 | 4301-Turbine governing system | D1-Forced - Immediate | 100-Fossil-Steam
4301 | Turbine governing system | Steam Turbine | Controls | D1 | Forced - Immediate | 2021 | Coal | CC | 100 | Fossil-Steam | SERC | Summer | 258 | 43 | 1 | 1 | 4301-Turbine governing system | D1-Forced - Immediate | 100-Fossil-Steam
4301 | Turbine governing system | Steam Turbine | Controls | D1 | Forced - Immediate | 2021 | Gas | GG | 100 | Fossil-Steam | SERC | Off-Peak | 598.5332 | 268 | 1 | 1 | 4301-Turbine governing system | D1-Forced - Immediate | 100-Fossil-Steam
4301 | Turbine governing system | Steam Turbine | Controls | SF | Startup Failure | 2021 | Coal | CC | 100 | Fossil-Steam | RFC | Summer | 131.9997 | 495 | 1 | 1 | 4301-Turbine governing system | SF-Startup Failure | 100-Fossil-Steam
4301 | Turbine governing system | Steam Turbine | Controls | D1 | Forced - Immediate | 2021 | Coal | CC | 100 | Fossil-Steam | RFC | Off-Peak | 227.9999 | 360 | 1 | 1 | 4301-Turbine governing system | D1-Forced - Immediate | 100-Fossil-Steam
4301 | Turbine governing system | Steam Turbine | Controls | D1 | Forced - Immediate | 2021 | Coal | CC | 100 | Fossil-Steam | RFC | Off-Peak | 840.9497 | 417 | 1 | 1 | 4301-Turbine governing system | D1-Forced - Immediate | 100-Fossil-Steam
4301 | Turbine governing system | Steam Turbine | Controls | D1 | Forced - Immediate | 2021 | Coal | CC | 100 | Fossil-Steam | RFC | Summer | 102.0833 | 35 | 1 | 1 | 4301-Turbine governing system | D1-Forced - Immediate | 100-Fossil-Steam
4301 | Turbine governing system | Steam Turbine | Controls | D1 | Forced - Immediate | 2021 | Coal | CC | 100 | Fossil-Steam | RFC | Summer | 384.9998 | 330 | 1 | 1 | 4301-Turbine governing system | D1-Forced - Immediate | 100-Fossil-Steam
4301 | Turbine governing system | Steam Turbine | Controls | U1 | Forced - Immediate | 2021 | Other | BM | 100 | Fossil-Steam | WECC | Summer | 2221.1485 | 46.29 | 1 | 1 | 4301-Turbine governing system | U1-Forced - Immediate | 100-Fossil-Steam
4301 | Turbine governing system | Steam Turbine | Controls | D1 | Forced - Immediate | 2021 | Coal | CC | 100 | Fossil-Steam | RFC | Summer | 7.5 | 15 | 1 | 1 | 4301-Turbine governing system | D1-Forced - Immediate | 100-Fossil-Steam
4301 | Turbine governing system | Steam Turbine | Controls | D3 | Forced - Postponed | 2021 | Gas | GG | 100 | Fossil-Steam | SERC | Off-Peak | 3632.5331 | 278 | 1 | 1 | 4301-Turbine governing system | D3-Forced - Postponed | 100-Fossil-Steam
4301 | Turbine governing system | Steam Turbine | Controls | U3 | Forced - Postponed | 2021 | Coal | CC | 100 | Fossil-Steam | SERC | Winter | 1859.2666 | 167 | 1 | 1 | 4301-Turbine governing system | U3-Forced - Postponed | 100-Fossil-Steam
4301 | Turbine governing system | Steam Turbine | Controls | D1 | Forced - Immediate | 2021 | Coal | CC | 100 | Fossil-Steam | RFC | Off-Peak | 44.9164 | 385 | 1 | 1 | 4301-Turbine governing system | D1-Forced - Immediate | 100-Fossil-Steam
4301 | Turbine governing system | Steam Turbine | Controls | SF | Startup Failure | 2021 | Coal | CC | 100 | Fossil-Steam | RFC | Summer | 6212.25 | 495 | 1 | 1 | 4301-Turbine governing system | SF-Startup Failure | 100-Fossil-Steam
4301 | Turbine governing system | Steam Turbine | Controls | U1 | Forced - Immediate | 2021 | Gas | GG | 100 | Fossil-Steam | TRE | Winter | 8338.8664 | 749 | 1 | 1 | 4301-Turbine governing system | U1-Forced - Immediate | 100-Fossil-Steam
4301 | Turbine governing system | Steam Turbine | Controls | D1 | Forced - Immediate | 2021 | Coal | CC | 100 | Fossil-Steam | RFC | Summer | 60 | 40 | 1 | 1 | 4301-Turbine governing system | D1-Forced - Immediate | 100-Fossil-Steam
4301 | Turbine governing system | Steam Turbine | Controls | D1 | Forced - Immediate | 2021 | Coal | CC | 100 | Fossil-Steam | RFC | Summer | 66.6667 | 20 | 1 | 1 | 4301-Turbine governing system | D1-Forced - Immediate | 100-Fossil-Steam
4301 | Turbine governing system | Steam Turbine | Controls | D1 | Forced - Immediate | 2021 | Coal | CC | 100 | Fossil-Steam | RFC | Summer | 2283.1667 | 35 | 1 | 1 | 4301-Turbine governing system | D1-Forced - Immediate | 100-Fossil-Steam
4301 | Turbine governing system | Steam Turbine | Controls | U1 | Forced - Immediate | 2021 | Gas | GG | 100 | Fossil-Steam | TRE | Off-Peak | 144.6665 | 217 | 1 | 1 | 4301-Turbine governing system | U1-Forced - Immediate | 100-Fossil-Steam
4301 | Turbine governing system | Steam Turbine | Controls | D1 | Forced - Immediate | 2021 | Coal | CC | 100 | Fossil-Steam | TRE | Summer | 418.1667 | 10 | 1 | 1 | 4301-Turbine governing system | D1-Forced - Immediate | 100-Fossil-Steam
4301 | Turbine governing system | Steam Turbine | Controls | D1 | Forced - Immediate | 2021 | Coal | CC | 100 | Fossil-Steam | RFC | Summer | 780 | 60 | 1 | 1 | 4301-Turbine governing system | D1-Forced - Immediate | 100-Fossil-Steam
4301 | Turbine governing system | Steam Turbine | Controls | D1 | Forced - Immediate | 2021 | Gas | GG | 100 | Fossil-Steam | TRE | Off-Peak | 320.6 | 14 | 1 | 1 | 4301-Turbine governing system | D1-Forced - Immediate | 100-Fossil-Steam
4301 | Turbine governing system | Steam Turbine | Controls | D1 | Forced - Immediate | 2021 | Gas | GG | 100 | Fossil-Steam | TRE | Off-Peak | 1921.9667 | 14 | 1 | 1 | 4301-Turbine governing system | D1-Forced - Immediate | 100-Fossil-Steam
4301 | Turbine governing system | Steam Turbine | Controls | D1 | Forced - Immediate | 2021 | Gas | GG | 850 | Combined Cycle Block | NPCC | Off-Peak | 102.895 | 158.3 | 1 | 1 | 4301-Turbine governing system | D1-Forced - Immediate | 850-Combined Cycle Block
4301 | Turbine governing system | Steam Turbine | Controls | D1 | Forced - Immediate | 2021 | Gas | GG | 850 | Combined Cycle Block | SERC | Off-Peak | 749.6999 | 378 | 1 | 1 | 4301-Turbine governing system | D1-Forced - Immediate | 850-Combined Cycle Block
4301 | Turbine governing system | Steam Turbine | Controls | D1 | Forced - Immediate | 2021 | Gas | GG | 850 | Combined Cycle Block | NPCC | Summer | 1454.1 | 111 | 1 | 1 | 4301-Turbine governing system | D1-Forced - Immediate | 850-Combined Cycle Block
4301 | Turbine governing system | Steam Turbine | Controls | SF | Startup Failure | 2021 | Gas | GG | 850 | Combined Cycle Block | RFC | Summer | 210.375 | 382.5 | 1 | 1 | 4301-Turbine governing system | SF-Startup Failure | 850-Combined Cycle Block
4301 | Turbine governing system | Steam Turbine | Controls | U1 | Forced - Immediate | 2021 | Gas | GG | 851 | CC GT units | MRO | Winter | 4727.25 | 165 | 1 | 1 | 4301-Turbine governing system | U1-Forced - Immediate | 851-CC GT units
4301 | Turbine governing system | Steam Turbine | Controls | U1 | Forced - Immediate | 2021 | Gas | GG | 851 | CC GT units | SERC | Summer | 615.95 | 145.5 | 1 | 1 | 4301-Turbine governing system | U1-Forced - Immediate | 851-CC GT units
4301 | Turbine governing system | Steam Turbine | Controls | U1 | Forced - Immediate | 2021 | Gas | GG | 851 | CC GT units | MRO | Winter | 3896.7499 | 165 | 1 | 1 | 4301-Turbine governing system | U1-Forced - Immediate | 851-CC GT units
4301 | Turbine governing system | Steam Turbine | Controls | D1 | Forced - Immediate | 2021 | Gas | GG | 851 | CC GT units | SERC | Summer | 12.09 | 241.8 | 1 | 1 | 4301-Turbine governing system | D1-Forced - Immediate | 851-CC GT units
4301 | Turbine governing system | Steam Turbine | Controls | U1 | Forced - Immediate | 2021 | Gas | GG | 851 | CC GT units | SERC | Summer | 1397.4998 | 258 | 1 | 1 | 4301-Turbine governing system | U1-Forced - Immediate | 851-CC GT units
4301 | Turbine governing system | Steam Turbine | Controls | U1 | Forced - Immediate | 2021 | Waste Heat | WH | 852 | CC steam units | MRO | Winter | 3805.6666 | 140 | 1 | 1 | 4301-Turbine governing system | U1-Forced - Immediate | 852-CC steam units
4301 | Turbine governing system | Steam Turbine | Controls | U1 | Forced - Immediate | 2021 | Gas | GG | 852 | CC steam units | SERC | Summer | 757.7666 | 179 | 1 | 1 | 4301-Turbine governing system | U1-Forced - Immediate | 852-CC steam units
4301 | Turbine governing system | Steam Turbine | Controls | U1 | Forced - Immediate | 2021 | Waste Heat | WH | 852 | CC steam units | WECC | Winter | 25.05 | 167 | 1 | 1 | 4301-Turbine governing system | U1-Forced - Immediate | 852-CC steam units
4301 | Turbine governing system | Steam Turbine | Controls | SF | Startup Failure | 2021 | Waste Heat | WH | 852 | CC steam units | NPCC | Winter | 249.55 | 217 | 1 | 1 | 4301-Turbine governing system | SF-Startup Failure | 852-CC steam units
4301 | Turbine governing system | Steam Turbine | Controls | U1 | Forced - Immediate | 2021 | Waste Heat | WH | 852 | CC steam units | TRE | Off-Peak | 2463.3332 | 200 | 1 | 1 | 4301-Turbine governing system | U1-Forced - Immediate | 852-CC steam units
4301 | Turbine governing system | Steam Turbine | Controls | D1 | Forced - Immediate | 2021 | Waste Heat | WH | 852 | CC steam units | SERC | Summer | 568.3693 | 103.97 | 1 | 1 | 4301-Turbine governing system | D1-Forced - Immediate | 852-CC steam units
4301 | Turbine governing system | Steam Turbine | Controls | U1 | Forced - Immediate | 2021 | Waste Heat | WH | 852 | CC steam units | TRE | Off-Peak | 36.6666 | 200 | 1 | 1 | 4301-Turbine governing system | U1-Forced - Immediate | 852-CC steam units
4301 | Turbine governing system | Steam Turbine | Controls | D1 | Forced - Immediate | 2021 | Gas | GG | 860 | Co-generator Block | WECC | Summer | 91.25 | 25 | 1 | 1 | 4301-Turbine governing system | D1-Forced - Immediate | 860-Co-generator Block
4301 | Turbine governing system | Steam Turbine | Controls | D1 | Forced - Immediate | 2021 | Gas | GG | 860 | Co-generator Block | RFC | Summer | 40.2 | 40.2 | 1 | 1 | 4301-Turbine governing system | D1-Forced - Immediate | 860-Co-generator Block
4301 | Turbine governing system | Steam Turbine | Controls | U1 | Forced - Immediate | 2021 | Waste Heat | WH | 862 | CoG steam units | SERC | Winter | 20.1 | 26.8 | 1 | 1 | 4301-Turbine governing system | U1-Forced - Immediate | 862-CoG steam units
4301 | Turbine governing system | Steam Turbine | Controls | U1 | Forced - Immediate | 2021 | Gas | GG | 862 | CoG steam units | TRE | Off-Peak | 2140.4166 | 55 | 1 | 1 | 4301-Turbine governing system | U1-Forced - Immediate | 862-CoG steam units
4301 | Turbine governing system | Steam Turbine | Controls | U1 | Forced - Immediate | 2021 | Gas | GG | 862 | CoG steam units | TRE | Off-Peak | 205.3333 | 55 | 1 | 1 | 4301-Turbine governing system | U1-Forced - Immediate | 862-CoG steam units
4301 | Turbine governing system | Steam Turbine | Controls | U1 | Forced - Immediate | 2021 | Waste Heat | WH | 862 | CoG steam units | SERC | Winter | 417.1866 | 26.8 | 1 | 1 | 4301-Turbine governing system | U1-Forced - Immediate | 862-CoG steam units
4301 | Turbine governing system | Steam Turbine | Controls | U1 | Forced - Immediate | 2021 | Waste Heat | WH | 862 | CoG steam units | TRE | Off-Peak | 550.2832 | 137 | 1 | 1 | 4301-Turbine governing system | U1-Forced - Immediate | 862-CoG steam units
4301 | Turbine governing system | Steam Turbine | Controls | U1 | Forced - Immediate | 2021 | Gas | GG | 862 | CoG steam units | TRE | Off-Peak | 3036.9166 | 55 | 1 | 1 | 4301-Turbine governing system | U1-Forced - Immediate | 862-CoG steam units
4301 | Turbine governing system | Steam Turbine | Controls | U1 | Forced - Immediate | 2021 | Gas | GG | 862 | CoG steam units | TRE | Off-Peak | 298.8333 | 55 | 1 | 1 | 4301-Turbine governing system | U1-Forced - Immediate | 862-CoG steam units
4301 | Turbine governing system | Steam Turbine | Controls | U1 | Forced - Immediate | 2021 | Waste Heat | WH | 862 | CoG steam units | SERC | Off-Peak | 118.3666 | 26.8 | 1 | 1 | 4301-Turbine governing system | U1-Forced - Immediate | 862-CoG steam units
4302 | Turbine trip devices (including instruments) | Steam Turbine | Controls | U1 | Forced - Immediate | 2021 | Coal | CC | 100 | Fossil-Steam | MRO | Off-Peak | 3116.4995 | 690 | 1 | 1 | 4302-Turbine trip devices (including instruments) | U1-Forced - Immediate | 100-Fossil-Steam
4302 | Turbine trip devices (including instruments) | Steam Turbine | Controls | U1 | Forced - Immediate | 2021 | Coal | CC | 100 | Fossil-Steam | WECC | Winter | 2886.3665 | 262 | 1 | 1 | 4302-Turbine trip devices (including instruments) | U1-Forced - Immediate | 100-Fossil-Steam
4302 | Turbine trip devices (including instruments) | Steam Turbine | Controls | D2 | Forced - Delayed | 2021 | Coal | LI | 100 | Fossil-Steam | TRE | Winter | 206.6666 | 200 | 1 | 1 | 4302-Turbine trip devices (including instruments) | D2-Forced - Delayed | 100-Fossil-Steam
4302 | Turbine trip devices (including instruments) | Steam Turbine | Controls | U1 | Forced - Immediate | 2021 | Coal | CC | 100 | Fossil-Steam | SERC | Off-Peak | 2336.2498 | 315 | 1 | 1 | 4302-Turbine trip devices (including instruments) | U1-Forced - Immediate | 100-Fossil-Steam
4302 | Turbine trip devices (including instruments) | Steam Turbine | Controls | U1 | Forced - Immediate | 2021 | Coal | CC | 100 | Fossil-Steam | RFC | Summer | 4169.1999 | 168 | 1 | 1 | 4302-Turbine trip devices (including instruments) | U1-Forced - Immediate | 100-Fossil-Steam
4302 | Turbine trip devices (including instruments) | Steam Turbine | Controls | U1 | Forced - Immediate | 2021 | Coal | CC | 100 | Fossil-Steam | RFC | Winter | 1759.5 | 510 | 1 | 1 | 4302-Turbine trip devices (including instruments) | U1-Forced - Immediate | 100-Fossil-Steam
4302 | Turbine trip devices (including instruments) | Steam Turbine | Controls | U1 | Forced - Immediate | 2021 | Coal | CC | 100 | Fossil-Steam | RFC | Winter | 24592 | 290 | 1 | 1 | 4302-Turbine trip devices (including instruments) | U1-Forced - Immediate | 100-Fossil-Steam
4302 | Turbine trip devices (including instruments) | Steam Turbine | Controls | U1 | Forced - Immediate | 2021 | Coal | CC | 100 | Fossil-Steam | SERC | Off-Peak | 588.2998 | 477 | 1 | 1 | 4302-Turbine trip devices (including instruments) | U1-Forced - Immediate | 100-Fossil-Steam
4302 | Turbine trip devices (including instruments) | Steam Turbine | Controls | U1 | Forced - Immediate | 2021 | Coal | CC | 100 | Fossil-Steam | RFC | Summer | 430.4998 | 630 | 1 | 1 | 4302-Turbine trip devices (including instruments) | U1-Forced - Immediate | 100-Fossil-Steam
4302 | Turbine trip devices (including instruments) | Steam Turbine | Controls | U1 | Forced - Immediate | 2021 | Coal | OS | 100 | Fossil-Steam | NPCC | Summer | 7.3867 | 22.16 | 1 | 1 | 4302-Turbine trip devices (including instruments) | U1-Forced - Immediate | 100-Fossil-Steam
4302 | Turbine trip devices (including instruments) | Steam Turbine | Controls | U1 | Forced - Immediate | 2021 | Coal | OS | 100 | Fossil-Steam | NPCC | Winter | 5.54 | 22.16 | 1 | 1 | 4302-Turbine trip devices (including instruments) | U1-Forced - Immediate | 100-Fossil-Steam
4302 | Turbine trip devices (including instruments) | Steam Turbine | Controls | U1 | Forced - Immediate | 2021 | Gas | GG | 100 | Fossil-Steam | SERC | Off-Peak | 914.3331 | 422 | 1 | 1 | 4302-Turbine trip devices (including instruments) | U1-Forced - Immediate | 100-Fossil-Steam
4302 | Turbine trip devices (including instruments) | Steam Turbine | Controls | D1 | Forced - Immediate | 2021 | Gas | GG | 100 | Fossil-Steam | SERC | Off-Peak | 1364.8666 | 236 | 1 | 1 | 4302-Turbine trip devices (including instruments) | D1-Forced - Immediate | 100-Fossil-Steam
4302 | Turbine trip devices (including instruments) | Steam Turbine | Controls | U1 | Forced - Immediate | 2021 | Coal | CC | 100 | Fossil-Steam | RFC | Summer | 392.4333 | 193 | 1 | 1 | 4302-Turbine trip devices (including instruments) | U1-Forced - Immediate | 100-Fossil-Steam
4302 | Turbine trip devices (including instruments) | Steam Turbine | Controls | U1 | Forced - Immediate | 2021 | Coal | CC | 100 | Fossil-Steam | SERC | Summer | 9648.4998 | 690 | 1 | 1 | 4302-Turbine trip devices (including instruments) | U1-Forced - Immediate | 100-Fossil-Steam
4302 | Turbine trip devices (including instruments) | Steam Turbine | Controls | D1 | Forced - Immediate | 2021 | Gas | GG | 100 | Fossil-Steam | NPCC | Summer | 111.9332 | 292 | 1 | 1 | 4302-Turbine trip devices (including instruments) | D1-Forced - Immediate | 100-Fossil-Steam
4302 | Turbine trip devices (including instruments) | Steam Turbine | Controls | SF | Startup Failure | 2021 | Coal | CC | 100 | Fossil-Steam | MRO | Winter | 2375 | 475 | 1 | 1 | 4302-Turbine trip devices (including instruments) | SF-Startup Failure | 100-Fossil-Steam
4302 | Turbine trip devices (including instruments) | Steam Turbine | Controls | U1 | Forced - Immediate | 2021 | Coal | CC | 100 | Fossil-Steam | SERC | Off-Peak | 246.7499 | 315 | 1 | 1 | 4302-Turbine trip devices (including instruments) | U1-Forced - Immediate | 100-Fossil-Steam
4302 | Turbine trip devices (including instruments) | Steam Turbine | Controls | U1 | Forced - Immediate | 2021 | Coal | CC | 100 | Fossil-Steam | RFC | Summer | 705.6 | 168 | 1 | 1 | 4302-Turbine trip devices (including instruments) | U1-Forced - Immediate | 100-Fossil-Steam
4302 | Turbine trip devices (including instruments) | Steam Turbine | Controls | SF | Startup Failure | 2021 | Coal | CC | 100 | Fossil-Steam | RFC | Off-Peak | 963.0829 | 635 | 1 | 1 | 4302-Turbine trip devices (including instruments) | SF-Startup Failure | 100-Fossil-Steam
4302 | Turbine trip devices (including instruments) | Steam Turbine | Controls | U1 | Forced - Immediate | 2021 | Coal | CC | 100 | Fossil-Steam | WECC | Off-Peak | 201.25 | 175 | 1 | 1 | 4302-Turbine trip devices (including instruments) | U1-Forced - Immediate | 100-Fossil-Steam
4302 | Turbine trip devices (including instruments) | Steam Turbine | Controls | U1 | Forced - Immediate | 2021 | Coal | CC | 100 | Fossil-Steam | RFC | Summer | 8809.5999 | 192 | 1 | 1 | 4302-Turbine trip devices (including instruments) | U1-Forced - Immediate | 100-Fossil-Steam
4302 | Turbine trip devices (including instruments) | Steam Turbine | Controls | U1 | Forced - Immediate | 2021 | Gas | GG | 100 | Fossil-Steam | SERC | Off-Peak | 51.2 | 96 | 1 | 1 | 4302-Turbine trip devices (including instruments) | U1-Forced - Immediate | 100-Fossil-Steam
4302 | Turbine trip devices (including instruments) | Steam Turbine | Controls | U1 | Forced - Immediate | 2021 | Gas | GG | 100 | Fossil-Steam | WECC | Off-Peak | 184.8 | 48 | 1 | 1 | 4302-Turbine trip devices (including instruments) | U1-Forced - Immediate | 100-Fossil-Steam
4302 | Turbine trip devices (including instruments) | Steam Turbine | Controls | U1 | Forced - Immediate | 2021 | Other | BM | 100 | Fossil-Steam | WECC | Summer | 5.3141 | 63.77 | 1 | 1 | 4302-Turbine trip devices (including instruments) | U1-Forced - Immediate | 100-Fossil-Steam
4302 | Turbine trip devices (including instruments) | Steam Turbine | Controls | U1 | Forced - Immediate | 2021 | Other | BM | 100 | Fossil-Steam | WECC | Summer | 127.54 | 63.77 | 1 | 1 | 4302-Turbine trip devices (including instruments) | U1-Forced - Immediate | 100-Fossil-Steam
4302 | Turbine trip devices (including instruments) | Steam Turbine | Controls | U1 | Forced - Immediate | 2021 | Coal | CC | 100 | Fossil-Steam | SERC | Off-Peak | 784.1165 | 611 | 1 | 1 | 4302-Turbine trip devices (including instruments) | U1-Forced - Immediate | 100-Fossil-Steam
4302 | Turbine trip devices (including instruments) | Steam Turbine | Controls | U1 | Forced - Immediate | 2021 | Coal | CC | 100 | Fossil-Steam | RFC | Summer | 63 | 60 | 1 | 1 | 4302-Turbine trip devices (including instruments) | U1-Forced - Immediate | 100-Fossil-Steam
4302 | Turbine trip devices (including instruments) | Steam Turbine | Controls | U1 | Forced - Immediate | 2021 | Coal | CC | 100 | Fossil-Steam | MRO | Summer | 152.515 | 64.9 | 1 | 1 | 4302-Turbine trip devices (including instruments) | U1-Forced - Immediate | 100-Fossil-Steam
4302 | Turbine trip devices (including instruments) | Steam Turbine | Controls | U1 | Forced - Immediate | 2021 | Gas | GG | 100 | Fossil-Steam | WECC | Summer | 11203.125 | 156.25 | 1 | 1 | 4302-Turbine trip devices (including instruments) | U1-Forced - Immediate | 100-Fossil-Steam
4302 | Turbine trip devices (including instruments) | Steam Turbine | Controls | D1 | Forced - Immediate | 2021 | Gas | GG | 100 | Fossil-Steam | NPCC | Summer | 116.6665 | 280 | 1 | 1 | 4302-Turbine trip devices (including instruments) | D1-Forced - Immediate | 100-Fossil-Steam
4302 | Turbine trip devices (including instruments) | Steam Turbine | Controls | U1 | Forced - Immediate | 2021 | Coal | CC | 100 | Fossil-Steam | SERC | Off-Peak | 2145.0331 | 634 | 1 | 1 | 4302-Turbine trip devices (including instruments) | U1-Forced - Immediate | 100-Fossil-Steam
4302 | Turbine trip devices (including instruments) | Steam Turbine | Controls | U1 | Forced - Immediate | 2021 | Coal | CC | 100 | Fossil-Steam | RFC | Summer | 108 | 60 | 1 | 2 | 4302-Turbine trip devices (including instruments) | U1-Forced - Immediate | 100-Fossil-Steam
4302 | Turbine trip devices (including instruments) | Steam Turbine | Controls | U1 | Forced - Immediate | 2021 | Coal | CC | 100 | Fossil-Steam | SERC | Summer | 879.5165 | 467 | 1 | 1 | 4302-Turbine trip devices (including instruments) | U1-Forced - Immediate | 100-Fossil-Steam
4302 | Turbine trip devices (including instruments) | Steam Turbine | Controls | U1 | Forced - Immediate | 2021 | Coal | CC | 100 | Fossil-Steam | WECC | Summer | 2847.7165 | 539 | 1 | 1 | 4302-Turbine trip devices (including instruments) | U1-Forced - Immediate | 100-Fossil-Steam
4302 | Turbine trip devices (including instruments) | Steam Turbine | Controls | U1 | Forced - Immediate | 2021 | Other | BM | 100 | Fossil-Steam | WECC | Summer | 182.8073 | 63.77 | 1 | 1 | 4302-Turbine trip devices (including instruments) | U1-Forced - Immediate | 100-Fossil-Steam
4302 | Turbine trip devices (including instruments) | Steam Turbine | Controls | U1 | Forced - Immediate | 2021 | Waste Heat | WH | 100 | Fossil-Steam | SERC | Off-Peak | 171062.5 | 50 | 1 | 1 | 4302-Turbine trip devices (including instruments) | U1-Forced - Immediate | 100-Fossil-Steam
4302 | Turbine trip devices (including instruments) | Steam Turbine | Controls | U1 | Forced - Immediate | 2021 | Coal | CC | 100 | Fossil-Steam | SERC | Off-Peak | 3199.3495 | 693 | 1 | 1 | 4302-Turbine trip devices (including instruments) | U1-Forced - Immediate | 100-Fossil-Steam
4302 | Turbine trip devices (including instruments) | Steam Turbine | Controls | U1 | Forced - Immediate | 2021 | Coal | CC | 100 | Fossil-Steam | RFC | Off-Peak | 15525.75 | 635 | 1 | 1 | 4302-Turbine trip devices (including instruments) | U1-Forced - Immediate | 100-Fossil-Steam
4302 | Turbine trip devices (including instruments) | Steam Turbine | Controls | U1 | Forced - Immediate | 2021 | Coal | CC | 100 | Fossil-Steam | MRO | Summer | 60724.4663 | 556 | 1 | 1 | 4302-Turbine trip devices (including instruments) | U1-Forced - Immediate | 100-Fossil-Steam
4302 | Turbine trip devices (including instruments) | Steam Turbine | Controls | U1 | Forced - Immediate | 2021 | Gas | GG | 100 | Fossil-Steam | RFC | Off-Peak | 1202.6999 | 171 | 1 | 1 | 4302-Turbine trip devices (including instruments) | U1-Forced - Immediate | 100-Fossil-Steam
4302 | Turbine trip devices (including instruments) | Steam Turbine | Controls | SF | Startup Failure | 2021 | Gas | GG | 100 | Fossil-Steam | NPCC | Summer | 247 | 380 | 1 | 1 | 4302-Turbine trip devices (including instruments) | SF-Startup Failure | 100-Fossil-Steam
4302 | Turbine trip devices (including instruments) | Steam Turbine | Controls | U1 | Forced - Immediate | 2021 | Coal | CC | 100 | Fossil-Steam | RFC | Summer | 411 | 60 | 1 | 1 | 4302-Turbine trip devices (including instruments) | U1-Forced - Immediate | 100-Fossil-Steam
4302 | Turbine trip devices (including instruments) | Steam Turbine | Controls | U1 | Forced - Immediate | 2021 | Coal | CC | 100 | Fossil-Steam | SERC | Summer | 6656 | 520 | 1 | 1 | 4302-Turbine trip devices (including instruments) | U1-Forced - Immediate | 100-Fossil-Steam
4302 | Turbine trip devices (including instruments) | Steam Turbine | Controls | U1 | Forced - Immediate | 2021 | Coal | OS | 100 | Fossil-Steam | NPCC | Winter | 7.3867 | 22.16 | 1 | 1 | 4302-Turbine trip devices (including instruments) | U1-Forced - Immediate | 100-Fossil-Steam
4302 | Turbine trip devices (including instruments) | Steam Turbine | Controls | SF | Startup Failure | 2021 | Waste Heat | WH | 100 | Fossil-Steam | WECC | Off-Peak | 4036.3 | 223 | 1 | 1 | 4302-Turbine trip devices (including instruments) | SF-Startup Failure | 100-Fossil-Steam
4302 | Turbine trip devices (including instruments) | Steam Turbine | Controls | U1 | Forced - Immediate | 2021 | Coal | CC | 100 | Fossil-Steam | MRO | Off-Peak | 1590.7998 | 492 | 1 | 1 | 4302-Turbine trip devices (including instruments) | U1-Forced - Immediate | 100-Fossil-Steam
4302 | Turbine trip devices (including instruments) | Steam Turbine | Controls | U1 | Forced - Immediate | 2021 | Coal | CC | 100 | Fossil-Steam | SERC | Summer | 265.65 | 231 | 1 | 1 | 4302-Turbine trip devices (including instruments) | U1-Forced - Immediate | 100-Fossil-Steam
4302 | Turbine trip devices (including instruments) | Steam Turbine | Controls | U1 | Forced - Immediate | 2021 | Coal | CC | 100 | Fossil-Steam | SERC | Winter | 3486.4996 | 570 | 1 | 1 | 4302-Turbine trip devices (including instruments) | U1-Forced - Immediate | 100-Fossil-Steam
4302 | Turbine trip devices (including instruments) | Steam Turbine | Controls | U3 | Forced - Postponed | 2021 | Coal | CC | 100 | Fossil-Steam | SERC | Winter | 7074.5496 | 609 | 1 | 1 | 4302-Turbine trip devices (including instruments) | U3-Forced - Postponed | 100-Fossil-Steam
4302 | Turbine trip devices (including instruments) | Steam Turbine | Controls | U1 | Forced - Immediate | 2021 | Coal | CC | 100 | Fossil-Steam | WECC | Summer | 402.9999 | 156 | 1 | 1 | 4302-Turbine trip devices (including instruments) | U1-Forced - Immediate | 100-Fossil-Steam
4302 | Turbine trip devices (including instruments) | Steam Turbine | Controls | U1 | Forced - Immediate | 2021 | Coal | CC | 100 | Fossil-Steam | WECC | Summer | 1600.5 | 330 | 1 | 1 | 4302-Turbine trip devices (including instruments) | U1-Forced - Immediate | 100-Fossil-Steam
4302 | Turbine trip devices (including instruments) | Steam Turbine | Controls | U1 | Forced - Immediate | 2021 | Coal | CC | 100 | Fossil-Steam | WECC | Summer | 29172.2664 | 448 | 1 | 1 | 4302-Turbine trip devices (including instruments) | U1-Forced - Immediate | 100-Fossil-Steam
4302 | Turbine trip devices (including instruments) | Steam Turbine | Controls | D1 | Forced - Immediate | 2021 | Gas | GG | 100 | Fossil-Steam | NPCC | Summer | 193.7998 | 342 | 1 | 1 | 4302-Turbine trip devices (including instruments) | D1-Forced - Immediate | 100-Fossil-Steam
4302 | Turbine trip devices (including instruments) | Steam Turbine | Controls | U1 | Forced - Immediate | 2021 | Nuclear | NU | 200 | Nuclear | RFC | Off-Peak | 180378.55 | 1247 | 1 | 1 | 4302-Turbine trip devices (including instruments) | U1-Forced - Immediate | 200-Nuclear
4302 | Turbine trip devices (including instruments) | Steam Turbine | Controls | U1 | Forced - Immediate | 2021 | Nuclear | NU | 200 | Nuclear | RFC | Off-Peak | 62682.0497 | 933 | 1 | 1 | 4302-Turbine trip devices (including instruments) | U1-Forced - Immediate | 200-Nuclear
4302 | Turbine trip devices (including instruments) | Steam Turbine | Controls | U1 | Forced - Immediate | 2021 | Other | BM | 650 | Fluidized Bed | WECC | Summer | 169.58 | 24.4 | 1 | 1 | 4302-Turbine trip devices (including instruments) | U1-Forced - Immediate | 650-Fluidized Bed
4302 | Turbine trip devices (including instruments) | Steam Turbine | Controls | U1 | Forced - Immediate | 2021 | Other | BM | 650 | Fluidized Bed | WECC | Off-Peak | 15 | 18 | 1 | 1 | 4302-Turbine trip devices (including instruments) | U1-Forced - Immediate | 650-Fluidized Bed
4302 | Turbine trip devices (including instruments) | Steam Turbine | Controls | U1 | Forced - Immediate | 2021 | Other | BM | 650 | Fluidized Bed | SERC | Winter | 15.3 | 102 | 1 | 1 | 4302-Turbine trip devices (including instruments) | U1-Forced - Immediate | 650-Fluidized Bed
4302 | Turbine trip devices (including instruments) | Steam Turbine | Controls | U1 | Forced - Immediate | 2021 | Coal | OS | 800 | Miscellaneous | NPCC | Off-Peak | 55.1 | 58 | 1 | 1 | 4302-Turbine trip devices (including instruments) | U1-Forced - Immediate | 800-Miscellaneous
4302 | Turbine trip devices (including instruments) | Steam Turbine | Controls | D2 | Forced - Delayed | 2021 | Other | BM | 800 | Miscellaneous | WECC | Off-Peak | 0 | 0 | 1 | 1 | 4302-Turbine trip devices (including instruments) | D2-Forced - Delayed | 800-Miscellaneous
4302 | Turbine trip devices (including instruments) | Steam Turbine | Controls | U2 | Forced - Delayed | 2021 | Other | BM | 800 | Miscellaneous | WECC | Summer | 5059.2 | 31 | 1 | 1 | 4302-Turbine trip devices (including instruments) | U2-Forced - Delayed | 800-Miscellaneous
4302 | Turbine trip devices (including instruments) | Steam Turbine | Controls | U1 | Forced - Immediate | 2021 | Coal | OS | 800 | Miscellaneous | NPCC | Off-Peak | 1554.6666 | 53 | 1 | 1 | 4302-Turbine trip devices (including instruments) | U1-Forced - Immediate | 800-Miscellaneous
4302 | Turbine trip devices (including instruments) | Steam Turbine | Controls | U1 | Forced - Immediate | 2021 | Gas | GG | 800 | Miscellaneous | SERC | Off-Peak | 365.1665 | 313 | 1 | 1 | 4302-Turbine trip devices (including instruments) | U1-Forced - Immediate | 800-Miscellaneous
4302 | Turbine trip devices (including instruments) | Steam Turbine | Controls | D1 | Forced - Immediate | 2021 | Coal | OS | 800 | Miscellaneous | RFC | Winter | 53.53 | 30.3 | 1 | 1 | 4302-Turbine trip devices (including instruments) | D1-Forced - Immediate | 800-Miscellaneous
4302 | Turbine trip devices (including instruments) | Steam Turbine | Controls | D1 | Forced - Immediate | 2021 | Coal | OS | 800 | Miscellaneous | RFC | Winter | 593.88 | 30.3 | 1 | 1 | 4302-Turbine trip devices (including instruments) | D1-Forced - Immediate | 800-Miscellaneous
4302 | Turbine trip devices (including instruments) | Steam Turbine | Controls | D1 | Forced - Immediate | 2021 | Gas | GG | 800 | Miscellaneous | SERC | Off-Peak | 117 | 90 | 1 | 1 | 4302-Turbine trip devices (including instruments) | D1-Forced - Immediate | 800-Miscellaneous
4302 | Turbine trip devices (including instruments) | Steam Turbine | Controls | U1 | Forced - Immediate | 2021 | Geothermal | GE | 830 | Geothermal | WECC | Summer | 717.75 | 33 | 1 | 1 | 4302-Turbine trip devices (including instruments) | U1-Forced - Immediate | 830-Geothermal
4302 | Turbine trip devices (including instruments) | Steam Turbine | Controls | SF | Startup Failure | 2021 | Geothermal | GE | 830 | Geothermal | WECC | Summer | 336 | 32 | 1 | 1 | 4302-Turbine trip devices (including instruments) | SF-Startup Failure | 830-Geothermal
4302 | Turbine trip devices (including instruments) | Steam Turbine | Controls | SF | Startup Failure | 2021 | Geothermal | GE | 830 | Geothermal | WECC | Off-Peak | 860.3666 | 53 | 1 | 1 | 4302-Turbine trip devices (including instruments) | SF-Startup Failure | 830-Geothermal
4302 | Turbine trip devices (including instruments) | Steam Turbine | Controls | U1 | Forced - Immediate | 2021 | Gas | GG | 850 | Combined Cycle Block | NPCC | Summer | 1499.2497 | 254.83 | 1 | 1 | 4302-Turbine trip devices (including instruments) | U1-Forced - Immediate | 850-Combined Cycle Block
4302 | Turbine trip devices (including instruments) | Steam Turbine | Controls | D1 | Forced - Immediate | 2021 | Gas | GG | 850 | Combined Cycle Block | SERC | Summer | 57.3333 | 172 | 1 | 1 | 4302-Turbine trip devices (including instruments) | D1-Forced - Immediate | 850-Combined Cycle Block
4302 | Turbine trip devices (including instruments) | Steam Turbine | Controls | D1 | Forced - Immediate | 2021 | Gas | GG | 850 | Combined Cycle Block | TRE | Off-Peak | 49.5 | 66 | 1 | 1 | 4302-Turbine trip devices (including instruments) | D1-Forced - Immediate | 850-Combined Cycle Block
4302 | Turbine trip devices (including instruments) | Steam Turbine | Controls | U1 | Forced - Immediate | 2021 | Gas | GG | 850 | Combined Cycle Block | SERC | Off-Peak | 178.3332 | 535 | 1 | 1 | 4302-Turbine trip devices (including instruments) | U1-Forced - Immediate | 850-Combined Cycle Block
4302 | Turbine trip devices (including instruments) | Steam Turbine | Controls | D1 | Forced - Immediate | 2021 | Gas | GG | 850 | Combined Cycle Block | SERC | Summer | 28.6666 | 172 | 1 | 1 | 4302-Turbine trip devices (including instruments) | D1-Forced - Immediate | 850-Combined Cycle Block
4302 | Turbine trip devices (including instruments) | Steam Turbine | Controls | U1 | Forced - Immediate | 2021 | Gas | GG | 850 | Combined Cycle Block | SERC | Off-Peak | 35.85 | 239 | 1 | 1 | 4302-Turbine trip devices (including instruments) | U1-Forced - Immediate | 850-Combined Cycle Block
4302 | Turbine trip devices (including instruments) | Steam Turbine | Controls | D1 | Forced - Immediate | 2021 | Gas | GG | 850 | Combined Cycle Block | SERC | Summer | 293.3332 | 176 | 1 | 1 | 4302-Turbine trip devices (including instruments) | D1-Forced - Immediate | 850-Combined Cycle Block
4302 | Turbine trip devices (including instruments) | Steam Turbine | Controls | D1 | Forced - Immediate | 2021 | Gas | GG | 850 | Combined Cycle Block | RFC | Off-Peak | 3046.6575 | 144.05 | 1 | 1 | 4302-Turbine trip devices (including instruments) | D1-Forced - Immediate | 850-Combined Cycle Block
4302 | Turbine trip devices (including instruments) | Steam Turbine | Controls | U1 | Forced - Immediate | 2021 | Gas | GG | 850 | Combined Cycle Block | WECC | Off-Peak | 156.9333 | 88 | 1 | 1 | 4302-Turbine trip devices (including instruments) | U1-Forced - Immediate | 850-Combined Cycle Block
4302 | Turbine trip devices (including instruments) | Steam Turbine | Controls | SF | Startup Failure | 2021 | Gas | GG | 850 | Combined Cycle Block | SERC | Summer | 237.8499 | 213 | 1 | 1 | 4302-Turbine trip devices (including instruments) | SF-Startup Failure | 850-Combined Cycle Block
4302 | Turbine trip devices (including instruments) | Steam Turbine | Controls | D1 | Forced - Immediate | 2021 | Gas | GG | 850 | Combined Cycle Block | TRE | Winter | 185.3666 | 83 | 1 | 1 | 4302-Turbine trip devices (including instruments) | D1-Forced - Immediate | 850-Combined Cycle Block
4302 | Turbine trip devices (including instruments) | Steam Turbine | Controls | D1 | Forced - Immediate | 2021 | Gas | GG | 850 | Combined Cycle Block | RFC | Summer | 331.6999 | 321 | 1 | 1 | 4302-Turbine trip devices (including instruments) | D1-Forced - Immediate | 850-Combined Cycle Block
4302 | Turbine trip devices (including instruments) | Steam Turbine | Controls | D1 | Forced - Immediate | 2021 | Gas | GG | 850 | Combined Cycle Block | NPCC | Summer | 2216.15 | 127 | 1 | 1 | 4302-Turbine trip devices (including instruments) | D1-Forced - Immediate | 850-Combined Cycle Block
4302 | Turbine trip devices (including instruments) | Steam Turbine | Controls | U1 | Forced - Immediate | 2021 | Gas | GG | 850 | Combined Cycle Block | SERC | Off-Peak | 434.1832 | 239 | 1 | 1 | 4302-Turbine trip devices (including instruments) | U1-Forced - Immediate | 850-Combined Cycle Block
4302 | Turbine trip devices (including instruments) | Steam Turbine | Controls | D1 | Forced - Immediate | 2021 | Gas | GG | 851 | CC GT units | NPCC | Summer | 897.325 | 82.83 | 1 | 1 | 4302-Turbine trip devices (including instruments) | D1-Forced - Immediate | 851-CC GT units
4302 | Turbine trip devices (including instruments) | Steam Turbine | Controls | U1 | Forced - Immediate | 2021 | Gas | GG | 851 | CC GT units | SERC | Summer | 706.7499 | 165 | 1 | 1 | 4302-Turbine trip devices (including instruments) | U1-Forced - Immediate | 851-CC GT units
4302 | Turbine trip devices (including instruments) | Steam Turbine | Controls | U1 | Forced - Immediate | 2021 | Gas | GG | 851 | CC GT units | SERC | Summer | 813 | 162.6 | 1 | 1 | 4302-Turbine trip devices (including instruments) | U1-Forced - Immediate | 851-CC GT units
4302 | Turbine trip devices (including instruments) | Steam Turbine | Controls | U2 | Forced - Delayed | 2021 | Gas | GG | 851 | CC GT units | WECC | Off-Peak | 573.4 | 188 | 1 | 1 | 4302-Turbine trip devices (including instruments) | U2-Forced - Delayed | 851-CC GT units
4302 | Turbine trip devices (including instruments) | Steam Turbine | Controls | D1 | Forced - Immediate | 2021 | Gas | GG | 851 | CC GT units | WECC | Summer | 212.8916 | 108.25 | 1 | 1 | 4302-Turbine trip devices (including instruments) | D1-Forced - Immediate | 851-CC GT units
4302 | Turbine trip devices (including instruments) | Steam Turbine | Controls | U1 | Forced - Immediate | 2021 | Gas | GG | 851 | CC GT units | SERC | Off-Peak | 1442.3999 | 144 | 1 | 1 | 4302-Turbine trip devices (including instruments) | U1-Forced - Immediate | 851-CC GT units
4302 | Turbine trip devices (including instruments) | Steam Turbine | Controls | D1 | Forced - Immediate | 2021 | Gas | GG | 851 | CC GT units | NPCC | Summer | 886.6 | 81.84 | 1 | 1 | 4302-Turbine trip devices (including instruments) | D1-Forced - Immediate | 851-CC GT units
4302 | Turbine trip devices (including instruments) | Steam Turbine | Controls | U1 | Forced - Immediate | 2021 | Gas | GG | 851 | CC GT units | SERC | Off-Peak | 3417 | 170 | 1 | 1 | 4302-Turbine trip devices (including instruments) | U1-Forced - Immediate | 851-CC GT units
4302 | Turbine trip devices (including instruments) | Steam Turbine | Controls | U1 | Forced - Immediate | 2021 | Gas | GG | 851 | CC GT units | TRE | Winter | 1954.7666 | 169 | 1 | 1 | 4302-Turbine trip devices (including instruments) | U1-Forced - Immediate | 851-CC GT units
4302 | Turbine trip devices (including instruments) | Steam Turbine | Controls | U1 | Forced - Immediate | 2021 | Gas | GG | 851 | CC GT units | SERC | Off-Peak | 4040.3332 | 170 | 1 | 1 | 4302-Turbine trip devices (including instruments) | U1-Forced - Immediate | 851-CC GT units
4302 | Turbine trip devices (including instruments) | Steam Turbine | Controls | U1 | Forced - Immediate | 2021 | Gas | GG | 851 | CC GT units | RFC | Summer | 3259.7 | 176.2 | 1 | 1 | 4302-Turbine trip devices (including instruments) | U1-Forced - Immediate | 851-CC GT units
4302 | Turbine trip devices (including instruments) | Steam Turbine | Controls | U1 | Forced - Immediate | 2021 | Gas | GG | 851 | CC GT units | SERC | Off-Peak | 2326.1666 | 170 | 1 | 1 | 4302-Turbine trip devices (including instruments) | U1-Forced - Immediate | 851-CC GT units
4302 | Turbine trip devices (including instruments) | Steam Turbine | Controls | U1 | Forced - Immediate | 2021 | Gas | GG | 851 | CC GT units | RFC | Summer | 3246.75 | 175.5 | 1 | 1 | 4302-Turbine trip devices (including instruments) | U1-Forced - Immediate | 851-CC GT units
4302 | Turbine trip devices (including instruments) | Steam Turbine | Controls | U1 | Forced - Immediate | 2021 | Gas | GG | 851 | CC GT units | SERC | Winter | 2226.8332 | 155 | 1 | 1 | 4302-Turbine trip devices (including instruments) | U1-Forced - Immediate | 851-CC GT units
4302 | Turbine trip devices (including instruments) | Steam Turbine | Controls | U1 | Forced - Immediate | 2021 | Gas | GG | 851 | CC GT units | TRE | Summer | 4146.4666 | 164 | 1 | 1 | 4302-Turbine trip devices (including instruments) | U1-Forced - Immediate | 851-CC GT units
4302 | Turbine trip devices (including instruments) | Steam Turbine | Controls | U1 | Forced - Immediate | 2021 | Waste Heat | WH | 852 | CC steam units | TRE | Off-Peak | 398.6666 | 104 | 1 | 1 | 4302-Turbine trip devices (including instruments) | U1-Forced - Immediate | 852-CC steam units
4302 | Turbine trip devices (including instruments) | Steam Turbine | Controls | U1 | Forced - Immediate | 2021 | Waste Heat | WH | 852 | CC steam units | SERC | Off-Peak | 1462.4332 | 146 | 1 | 1 | 4302-Turbine trip devices (including instruments) | U1-Forced - Immediate | 852-CC steam units
4302 | Turbine trip devices (including instruments) | Steam Turbine | Controls | U1 | Forced - Immediate | 2021 | Waste Heat | WH | 852 | CC steam units | WECC | Summer | 20.4166 | 49 | 1 | 1 | 4302-Turbine trip devices (including instruments) | U1-Forced - Immediate | 852-CC steam units
4302 | Turbine trip devices (including instruments) | Steam Turbine | Controls | SF | Startup Failure | 2021 | Gas | GG | 852 | CC steam units | SERC | Winter | 423.2164 | 379 | 1 | 1 | 4302-Turbine trip devices (including instruments) | SF-Startup Failure | 852-CC steam units
4302 | Turbine trip devices (including instruments) | Steam Turbine | Controls | SF | Startup Failure | 2021 | Waste Heat | WH | 852 | CC steam units | SERC | Off-Peak | 3657.4999 | 150 | 1 | 1 | 4302-Turbine trip devices (including instruments) | SF-Startup Failure | 852-CC steam units
4302 | Turbine trip devices (including instruments) | Steam Turbine | Controls | U1 | Forced - Immediate | 2021 | Waste Heat | WH | 852 | CC steam units | SERC | Off-Peak | 2130 | 150 | 1 | 1 | 4302-Turbine trip devices (including instruments) | U1-Forced - Immediate | 852-CC steam units
4302 | Turbine trip devices (including instruments) | Steam Turbine | Controls | U1 | Forced - Immediate | 2021 | Waste Heat | WH | 852 | CC steam units | WECC | Summer | 188.7833 | 241 | 1 | 1 | 4302-Turbine trip devices (including instruments) | U1-Forced - Immediate | 852-CC steam units
4302 | Turbine trip devices (including instruments) | Steam Turbine | Controls | U1 | Forced - Immediate | 2021 | Gas | OG | 852 | CC steam units | SERC | Off-Peak | 2787.3332 | 185 | 1 | 1 | 4302-Turbine trip devices (including instruments) | U1-Forced - Immediate | 852-CC steam units
4302 | Turbine trip devices (including instruments) | Steam Turbine | Controls | U1 | Forced - Immediate | 2021 | Gas | GG | 852 | CC steam units | RFC | Summer | 19.0998 | 286.5 | 1 | 1 | 4302-Turbine trip devices (including instruments) | U1-Forced - Immediate | 852-CC steam units
4302 | Turbine trip devices (including instruments) | Steam Turbine | Controls | U1 | Forced - Immediate | 2021 | Waste Heat | WH | 852 | CC steam units | MRO | Off-Peak | 67.1666 | 62 | 1 | 1 | 4302-Turbine trip devices (including instruments) | U1-Forced - Immediate | 852-CC steam units
4302 | Turbine trip devices (including instruments) | Steam Turbine | Controls | U1 | Forced - Immediate | 2021 | Waste Heat | WH | 852 | CC steam units | RFC | Summer | 12.9999 | 195 | 1 | 1 | 4302-Turbine trip devices (including instruments) | U1-Forced - Immediate | 852-CC steam units
4302 | Turbine trip devices (including instruments) | Steam Turbine | Controls | U1 | Forced - Immediate | 2021 | Waste Heat | WH | 852 | CC steam units | TRE | Winter | 26.55 | 177 | 1 | 1 | 4302-Turbine trip devices (including instruments) | U1-Forced - Immediate | 852-CC steam units
4302 | Turbine trip devices (including instruments) | Steam Turbine | Controls | U2 | Forced - Delayed | 2021 | Waste Heat | WH | 852 | CC steam units | WECC | Off-Peak | 526.2999 | 114 | 1 | 1 | 4302-Turbine trip devices (including instruments) | U2-Forced - Delayed | 852-CC steam units
4302 | Turbine trip devices (including instruments) | Steam Turbine | Controls | U1 | Forced - Immediate | 2021 | Waste Heat | WH | 852 | CC steam units | NPCC | Winter | 82.3333 | 190 | 1 | 1 | 4302-Turbine trip devices (including instruments) | U1-Forced - Immediate | 852-CC steam units
4302 | Turbine trip devices (including instruments) | Steam Turbine | Controls | D1 | Forced - Immediate | 2021 | Gas | GG | 852 | CC steam units | TRE | Summer | 1604.5166 | 119 | 1 | 1 | 4302-Turbine trip devices (including instruments) | D1-Forced - Immediate | 852-CC steam units
4302 | Turbine trip devices (including instruments) | Steam Turbine | Controls | U1 | Forced - Immediate | 2021 | Gas | GG | 852 | CC steam units | SERC | Summer | 864.8732 | 172.4 | 1 | 1 | 4302-Turbine trip devices (including instruments) | U1-Forced - Immediate | 852-CC steam units
4302 | Turbine trip devices (including instruments) | Steam Turbine | Controls | U1 | Forced - Immediate | 2021 | Waste Heat | WH | 852 | CC steam units | WECC | Winter | 38.5 | 77 | 1 | 1 | 4302-Turbine trip devices (including instruments) | U1-Forced - Immediate | 852-CC steam units
4302 | Turbine trip devices (including instruments) | Steam Turbine | Controls | U1 | Forced - Immediate | 2021 | Waste Heat | WH | 852 | CC steam units | TRE | Winter | 625.25 | 61 | 1 | 1 | 4302-Turbine trip devices (including instruments) | U1-Forced - Immediate | 852-CC steam units
4302 | Turbine trip devices (including instruments) | Steam Turbine | Controls | U1 | Forced - Immediate | 2021 | Waste Heat | WH | 852 | CC steam units | WECC | Winter | 1651.9999 | 240 | 1 | 1 | 4302-Turbine trip devices (including instruments) | U1-Forced - Immediate | 852-CC steam units
4302 | Turbine trip devices (including instruments) | Steam Turbine | Controls | U1 | Forced - Immediate | 2021 | Waste Heat | WH | 852 | CC steam units | WECC | Summer | 177.6666 | 82 | 1 | 1 | 4302-Turbine trip devices (including instruments) | U1-Forced - Immediate | 852-CC steam units
4302 | Turbine trip devices (including instruments) | Steam Turbine | Controls | SF | Startup Failure | 2021 | Waste Heat | WH | 852 | CC steam units | SERC | Off-Peak | 3159.9999 | 150 | 1 | 1 | 4302-Turbine trip devices (including instruments) | SF-Startup Failure | 852-CC steam units
4302 | Turbine trip devices (including instruments) | Steam Turbine | Controls | U1 | Forced - Immediate | 2021 | Gas | GG | 852 | CC steam units | SERC | Summer | 2996.3332 | 505 | 1 | 1 | 4302-Turbine trip devices (including instruments) | U1-Forced - Immediate | 852-CC steam units
4302 | Turbine trip devices (including instruments) | Steam Turbine | Controls | U1 | Forced - Immediate | 2021 | Waste Heat | WH | 852 | CC steam units | NPCC | Summer | 2978.6159 | 282.78 | 1 | 1 | 4302-Turbine trip devices (including instruments) | U1-Forced - Immediate | 852-CC steam units
4302 | Turbine trip devices (including instruments) | Steam Turbine | Controls | U1 | Forced - Immediate | 2021 | Waste Heat | WH | 852 | CC steam units | SERC | Winter | 2194.3333 | 145 | 1 | 1 | 4302-Turbine trip devices (including instruments) | U1-Forced - Immediate | 852-CC steam units
4302 | Turbine trip devices (including instruments) | Steam Turbine | Controls | U1 | Forced - Immediate | 2021 | Gas | GG | 852 | CC steam units | WECC | Off-Peak | 268.8832 | 221 | 1 | 1 | 4302-Turbine trip devices (including instruments) | U1-Forced - Immediate | 852-CC steam units
4302 | Turbine trip devices (including instruments) | Steam Turbine | Controls | U1 | Forced - Immediate | 2021 | Waste Heat | WH | 852 | CC steam units | TRE | Winter | 2519.2666 | 212 | 1 | 1 | 4302-Turbine trip devices (including instruments) | U1-Forced - Immediate | 852-CC steam units
4302 | Turbine trip devices (including instruments) | Steam Turbine | Controls | U1 | Forced - Immediate | 2021 | Gas | GG | 852 | CC steam units | WECC | Off-Peak | 782.8 | 51.5 | 1 | 1 | 4302-Turbine trip devices (including instruments) | U1-Forced - Immediate | 852-CC steam units
4302 | Turbine trip devices (including instruments) | Steam Turbine | Controls | U1 | Forced - Immediate | 2021 | Gas | GG | 852 | CC steam units | WECC | Summer | 769.925 | 51.5 | 1 | 1 | 4302-Turbine trip devices (including instruments) | U1-Forced - Immediate | 852-CC steam units
4302 | Turbine trip devices (including instruments) | Steam Turbine | Controls | U1 | Forced - Immediate | 2021 | Waste Heat | WH | 852 | CC steam units | WECC | Off-Peak | 444.0332 | 173 | 1 | 1 | 4302-Turbine trip devices (including instruments) | U1-Forced - Immediate | 852-CC steam units
4302 | Turbine trip devices (including instruments) | Steam Turbine | Controls | U1 | Forced - Immediate | 2021 | Waste Heat | WH | 852 | CC steam units | WECC | Summer | 511.3332 | 260 | 1 | 1 | 4302-Turbine trip devices (including instruments) | U1-Forced - Immediate | 852-CC steam units
4302 | Turbine trip devices (including instruments) | Steam Turbine | Controls | U1 | Forced - Immediate | 2021 | Waste Heat | WH | 852 | CC steam units | RFC | Summer | 263.25 | 195 | 1 | 1 | 4302-Turbine trip devices (including instruments) | U1-Forced - Immediate | 852-CC steam units
4302 | Turbine trip devices (including instruments) | Steam Turbine | Controls | U1 | Forced - Immediate | 2021 | Waste Heat | WH | 852 | CC steam units | TRE | Winter | 684.3999 | 177 | 1 | 1 | 4302-Turbine trip devices (including instruments) | U1-Forced - Immediate | 852-CC steam units
4302 | Turbine trip devices (including instruments) | Steam Turbine | Controls | U1 | Forced - Immediate | 2021 | Waste Heat | WH | 852 | CC steam units | NPCC | Winter | 701.6333 | 217 | 1 | 1 | 4302-Turbine trip devices (including instruments) | U1-Forced - Immediate | 852-CC steam units
4302 | Turbine trip devices (including instruments) | Steam Turbine | Controls | U1 | Forced - Immediate | 2021 | Waste Heat | WH | 852 | CC steam units | WECC | Off-Peak | 174.2499 | 255 | 1 | 1 | 4302-Turbine trip devices (including instruments) | U1-Forced - Immediate | 852-CC steam units
4302 | Turbine trip devices (including instruments) | Steam Turbine | Controls | U1 | Forced - Immediate | 2021 | Waste Heat | WH | 852 | CC steam units | TRE | Winter | 231.8 | 61 | 1 | 1 | 4302-Turbine trip devices (including instruments) | U1-Forced - Immediate | 852-CC steam units
4302 | Turbine trip devices (including instruments) | Steam Turbine | Controls | U1 | Forced - Immediate | 2021 | Gas | GG | 852 | CC steam units | TRE | Winter | 265.8332 | 319 | 1 | 1 | 4302-Turbine trip devices (including instruments) | U1-Forced - Immediate | 852-CC steam units
4302 | Turbine trip devices (including instruments) | Steam Turbine | Controls | U1 | Forced - Immediate | 2021 | Waste Heat | WH | 852 | CC steam units | MRO | Winter | 129.7665 | 229 | 1 | 1 | 4302-Turbine trip devices (including instruments) | U1-Forced - Immediate | 852-CC steam units
4302 | Turbine trip devices (including instruments) | Steam Turbine | Controls | U1 | Forced - Immediate | 2021 | Gas | GG | 860 | Co-generator Block | SERC | Winter | 256.8 | 107 | 1 | 1 | 4302-Turbine trip devices (including instruments) | U1-Forced - Immediate | 860-Co-generator Block
4302 | Turbine trip devices (including instruments) | Steam Turbine | Controls | U1 | Forced - Immediate | 2021 | Gas | GG | 861 | CoG GT units | WECC | Summer | 96.3333 | 85 | 1 | 1 | 4302-Turbine trip devices (including instruments) | U1-Forced - Immediate | 861-CoG GT units
4302 | Turbine trip devices (including instruments) | Steam Turbine | Controls | U1 | Forced - Immediate | 2021 | Gas | GG | 861 | CoG GT units | WECC | Off-Peak | 29.4 | 84 | 1 | 1 | 4302-Turbine trip devices (including instruments) | U1-Forced - Immediate | 861-CoG GT units
4302 | Turbine trip devices (including instruments) | Steam Turbine | Controls | U1 | Forced - Immediate | 2021 | Gas | GG | 861 | CoG GT units | WECC | Summer | 59.5 | 85 | 1 | 1 | 4302-Turbine trip devices (including instruments) | U1-Forced - Immediate | 861-CoG GT units
4302 | Turbine trip devices (including instruments) | Steam Turbine | Controls | U1 | Forced - Immediate | 2021 | Gas | GG | 861 | CoG GT units | WECC | Off-Peak | 68.8 | 86 | 1 | 1 | 4302-Turbine trip devices (including instruments) | U1-Forced - Immediate | 861-CoG GT units
4302 | Turbine trip devices (including instruments) | Steam Turbine | Controls | U1 | Forced - Immediate | 2021 | Gas | GG | 861 | CoG GT units | WECC | Summer | 143.0833 | 85 | 1 | 1 | 4302-Turbine trip devices (including instruments) | U1-Forced - Immediate | 861-CoG GT units
4302 | Turbine trip devices (including instruments) | Steam Turbine | Controls | U1 | Forced - Immediate | 2021 | Gas | GG | 861 | CoG GT units | WECC | Summer | 65.8 | 84 | 1 | 1 | 4302-Turbine trip devices (including instruments) | U1-Forced - Immediate | 861-CoG GT units
4302 | Turbine trip devices (including instruments) | Steam Turbine | Controls | U1 | Forced - Immediate | 2021 | Gas | GG | 861 | CoG GT units | WECC | Off-Peak | 1413.2666 | 86 | 1 | 1 | 4302-Turbine trip devices (including instruments) | U1-Forced - Immediate | 861-CoG GT units
4302 | Turbine trip devices (including instruments) | Steam Turbine | Controls | U1 | Forced - Immediate | 2021 | Waste Heat | WH | 862 | CoG steam units | TRE | Winter | 47.95 | 137 | 1 | 1 | 4302-Turbine trip devices (including instruments) | U1-Forced - Immediate | 862-CoG steam units
4302 | Turbine trip devices (including instruments) | Steam Turbine | Controls | U1 | Forced - Immediate | 2021 | Waste Heat | WH | 862 | CoG steam units | WECC | Off-Peak | 493 | 30 | 1 | 1 | 4302-Turbine trip devices (including instruments) | U1-Forced - Immediate | 862-CoG steam units
4302 | Turbine trip devices (including instruments) | Steam Turbine | Controls | U1 | Forced - Immediate | 2021 | Waste Heat | WH | 862 | CoG steam units | WECC | Summer | 42 | 30 | 1 | 1 | 4302-Turbine trip devices (including instruments) | U1-Forced - Immediate | 862-CoG steam units
4302 | Turbine trip devices (including instruments) | Steam Turbine | Controls | U1 | Forced - Immediate | 2021 | Waste Heat | WH | 862 | CoG steam units | WECC | Summer | 50 | 30 | 1 | 1 | 4302-Turbine trip devices (including instruments) | U1-Forced - Immediate | 862-CoG steam units
4302 | Turbine trip devices (including instruments) | Steam Turbine | Controls | U1 | Forced - Immediate | 2021 | Waste Heat | WH | 862 | CoG steam units | TRE | Off-Peak | 7406.85 | 67 | 1 | 1 | 4302-Turbine trip devices (including instruments) | U1-Forced - Immediate | 862-CoG steam units
4302 | Turbine trip devices (including instruments) | Steam Turbine | Controls | U1 | Forced - Immediate | 2021 | Waste Heat | WH | 862 | CoG steam units | WECC | Off-Peak | 10.5 | 30 | 1 | 1 | 4302-Turbine trip devices (including instruments) | U1-Forced - Immediate | 862-CoG steam units
4302 | Turbine trip devices (including instruments) | Steam Turbine | Controls | U1 | Forced - Immediate | 2021 | Waste Heat | WH | 862 | CoG steam units | SERC | Winter | 28.5833 | 49 | 1 | 1 | 4302-Turbine trip devices (including instruments) | U1-Forced - Immediate | 862-CoG steam units
4302 | Turbine trip devices (including instruments) | Steam Turbine | Controls | U1 | Forced - Immediate | 2021 | Waste Heat | WH | 862 | CoG steam units | WECC | Summer | 37 | 30 | 1 | 1 | 4302-Turbine trip devices (including instruments) | U1-Forced - Immediate | 862-CoG steam units
4302 | Turbine trip devices (including instruments) | Steam Turbine | Controls | U1 | Forced - Immediate | 2021 | Waste Heat | WH | 862 | CoG steam units | WECC | Summer | 61.5 | 30 | 1 | 1 | 4302-Turbine trip devices (including instruments) | U1-Forced - Immediate | 862-CoG steam units
4302 | Turbine trip devices (including instruments) | Steam Turbine | Controls | U1 | Forced - Immediate | 2021 | Waste Heat | WH | 862 | CoG steam units | TRE | Off-Peak | 31.9666 | 137 | 1 | 1 | 4302-Turbine trip devices (including instruments) | U1-Forced - Immediate | 862-CoG steam units
4302 | Turbine trip devices (including instruments) | Steam Turbine | Controls | U1 | Forced - Immediate | 2021 | Waste Heat | WH | 862 | CoG steam units | WECC | Off-Peak | 32.5 | 30 | 1 | 1 | 4302-Turbine trip devices (including instruments) | U1-Forced - Immediate | 862-CoG steam units
4303 | Exhaust hood and spray controls | Steam Turbine | Controls | U1 | Forced - Immediate | 2021 | Coal | CC | 100 | Fossil-Steam | SERC | Off-Peak | 696.9998 | 615 | 1 | 1 | 4303-Exhaust hood and spray controls | U1-Forced - Immediate | 100-Fossil-Steam
4303 | Exhaust hood and spray controls | Steam Turbine | Controls | U1 | Forced - Immediate | 2021 | Coal | CC | 100 | Fossil-Steam | MRO | Off-Peak | 1451.4 | 492 | 1 | 1 | 4303-Exhaust hood and spray controls | U1-Forced - Immediate | 100-Fossil-Steam
4303 | Exhaust hood and spray controls | Steam Turbine | Controls | U1 | Forced - Immediate | 2021 | Gas | GG | 100 | Fossil-Steam | SERC | Off-Peak | 395.9997 | 432 | 1 | 1 | 4303-Exhaust hood and spray controls | U1-Forced - Immediate | 100-Fossil-Steam
4303 | Exhaust hood and spray controls | Steam Turbine | Controls | U1 | Forced - Immediate | 2021 | Coal | CC | 100 | Fossil-Steam | TRE | Winter | 877.333 | 560 | 1 | 1 | 4303-Exhaust hood and spray controls | U1-Forced - Immediate | 100-Fossil-Steam
4303 | Exhaust hood and spray controls | Steam Turbine | Controls | U1 | Forced - Immediate | 2021 | Gas | GG | 100 | Fossil-Steam | TRE | Off-Peak | 822.9165 | 395 | 1 | 1 | 4303-Exhaust hood and spray controls | U1-Forced - Immediate | 100-Fossil-Steam
4303 | Exhaust hood and spray controls | Steam Turbine | Controls | D1 | Forced - Immediate | 2021 | Gas | GG | 850 | Combined Cycle Block | RFC | Summer | 136.9999 | 411 | 1 | 1 | 4303-Exhaust hood and spray controls | D1-Forced - Immediate | 850-Combined Cycle Block
4303 | Exhaust hood and spray controls | Steam Turbine | Controls | U1 | Forced - Immediate | 2021 | Waste Heat | WH | 852 | CC steam units | TRE | Off-Peak | 66.6666 | 200 | 1 | 1 | 4303-Exhaust hood and spray controls | U1-Forced - Immediate | 852-CC steam units
4303 | Exhaust hood and spray controls | Steam Turbine | Controls | SF | Startup Failure | 2021 | Waste Heat | WH | 852 | CC steam units | WECC | Off-Peak | 415.275 | 276.85 | 1 | 1 | 4303-Exhaust hood and spray controls | SF-Startup Failure | 852-CC steam units
4303 | Exhaust hood and spray controls | Steam Turbine | Controls | U1 | Forced - Immediate | 2021 | Waste Heat | WH | 852 | CC steam units | WECC | Winter | 136.1665 | 190 | 1 | 1 | 4303-Exhaust hood and spray controls | U1-Forced - Immediate | 852-CC steam units
4303 | Exhaust hood and spray controls | Steam Turbine | Controls | U1 | Forced - Immediate | 2021 | Waste Heat | WH | 852 | CC steam units | WECC | Off-Peak | 382.9757 | 276.85 | 1 | 1 | 4303-Exhaust hood and spray controls | U1-Forced - Immediate | 852-CC steam units
4303 | Exhaust hood and spray controls | Steam Turbine | Controls | U1 | Forced - Immediate | 2021 | Waste Heat | WH | 852 | CC steam units | WECC | Winter | 104.5 | 190 | 1 | 1 | 4303-Exhaust hood and spray controls | U1-Forced - Immediate | 852-CC steam units
4303 | Exhaust hood and spray controls | Steam Turbine | Controls | U1 | Forced - Immediate | 2021 | Waste Heat | WH | 852 | CC steam units | WECC | Winter | 47.5 | 190 | 1 | 1 | 4303-Exhaust hood and spray controls | U1-Forced - Immediate | 852-CC steam units
4304 | Automatic turbine control systems - mechanical | Steam Turbine | Controls | D1 | Forced - Immediate | 2021 | Coal | CC | 100 | Fossil-Steam | WECC | Off-Peak | 6.6 | 12 | 1 | 1 | 4304-Automatic turbine control systems - mechanical | D1-Forced - Immediate | 100-Fossil-Steam
4304 | Automatic turbine control systems - mechanical | Steam Turbine | Controls | D1 | Forced - Immediate | 2021 | Gas | GG | 850 | Combined Cycle Block | SERC | Winter | 354.8332 | 425.8 | 1 | 1 | 4304-Automatic turbine control systems - mechanical | D1-Forced - Immediate | 850-Combined Cycle Block
4304 | Automatic turbine control systems - mechanical | Steam Turbine | Controls | U1 | Forced - Immediate | 2021 | Waste Heat | WH | 852 | CC steam units | MRO | Summer | 68.2 | 62 | 1 | 1 | 4304-Automatic turbine control systems - mechanical | U1-Forced - Immediate | 852-CC steam units
4305 | Automatic turbine control systems - mechanical - hydraulic | Steam Turbine | Controls | U1 | Forced - Immediate | 2021 | Coal | CC | 100 | Fossil-Steam | SERC | Off-Peak | 2122.2165 | 223 | 1 | 1 | 4305-Automatic turbine control systems - mechanical - hydraulic | U1-Forced - Immediate | 100-Fossil-Steam
4305 | Automatic turbine control systems - mechanical - hydraulic | Steam Turbine | Controls | U1 | Forced - Immediate | 2021 | Waste Heat | WH | 100 | Fossil-Steam | SERC | Off-Peak | 4395 | 60 | 1 | 1 | 4305-Automatic turbine control systems - mechanical - hydraulic | U1-Forced - Immediate | 100-Fossil-Steam
4305 | Automatic turbine control systems - mechanical - hydraulic | Steam Turbine | Controls | U1 | Forced - Immediate | 2021 | Oil | OO | 100 | Fossil-Steam | NPCC | Summer | 1227.0331 | 562 | 1 | 1 | 4305-Automatic turbine control systems - mechanical - hydraulic | U1-Forced - Immediate | 100-Fossil-Steam
4305 | Automatic turbine control systems - mechanical - hydraulic | Steam Turbine | Controls | U1 | Forced - Immediate | 2021 | Oil | OO | 100 | Fossil-Steam | NPCC | Winter | 25833.1499 | 375.3 | 1 | 1 | 4305-Automatic turbine control systems - mechanical - hydraulic | U1-Forced - Immediate | 100-Fossil-Steam
4305 | Automatic turbine control systems - mechanical - hydraulic | Steam Turbine | Controls | SF | Startup Failure | 2021 | Gas | GG | 100 | Fossil-Steam | WECC | Winter | 34006.2665 | 184 | 1 | 1 | 4305-Automatic turbine control systems - mechanical - hydraulic | SF-Startup Failure | 100-Fossil-Steam
4305 | Automatic turbine control systems - mechanical - hydraulic | Steam Turbine | Controls | U1 | Forced - Immediate | 2021 | Coal | CC | 100 | Fossil-Steam | MRO | Summer | 71296.3497 | 757.8 | 1 | 1 | 4305-Automatic turbine control systems - mechanical - hydraulic | U1-Forced - Immediate | 100-Fossil-Steam
4305 | Automatic turbine control systems - mechanical - hydraulic | Steam Turbine | Controls | U1 | Forced - Immediate | 2021 | Coal | CC | 100 | Fossil-Steam | RFC | Summer | 11746.9333 | 196 | 1 | 1 | 4305-Automatic turbine control systems - mechanical - hydraulic | U1-Forced - Immediate | 100-Fossil-Steam
4305 | Automatic turbine control systems - mechanical - hydraulic | Steam Turbine | Controls | U1 | Forced - Immediate | 2021 | Gas | GG | 100 | Fossil-Steam | TRE | Off-Peak | 174 | 435 | 1 | 1 | 4305-Automatic turbine control systems - mechanical - hydraulic | U1-Forced - Immediate | 100-Fossil-Steam
4305 | Automatic turbine control systems - mechanical - hydraulic | Steam Turbine | Controls | U1 | Forced - Immediate | 2021 | Waste Heat | WH | 100 | Fossil-Steam | SERC | Summer | 24262.5 | 50 | 1 | 1 | 4305-Automatic turbine control systems - mechanical - hydraulic | U1-Forced - Immediate | 100-Fossil-Steam
4305 | Automatic turbine control systems - mechanical - hydraulic | Steam Turbine | Controls | U1 | Forced - Immediate | 2021 | Coal | OS | 100 | Fossil-Steam | NPCC | Off-Peak | 108.5 | 31 | 1 | 1 | 4305-Automatic turbine control systems - mechanical - hydraulic | U1-Forced - Immediate | 100-Fossil-Steam
4305 | Automatic turbine control systems - mechanical - hydraulic | Steam Turbine | Controls | U1 | Forced - Immediate | 2021 | Gas | GG | 850 | Combined Cycle Block | RFC | Summer | 2221.6665 | 620 | 1 | 1 | 4305-Automatic turbine control systems - mechanical - hydraulic | U1-Forced - Immediate | 850-Combined Cycle Block
4305 | Automatic turbine control systems - mechanical - hydraulic | Steam Turbine | Controls | D1 | Forced - Immediate | 2021 | Gas | GG | 850 | Combined Cycle Block | RFC | Summer | 8147.8332 | 310 | 1 | 1 | 4305-Automatic turbine control systems - mechanical - hydraulic | D1-Forced - Immediate | 850-Combined Cycle Block
4305 | Automatic turbine control systems - mechanical - hydraulic | Steam Turbine | Controls | U1 | Forced - Immediate | 2021 | Gas | GG | 851 | CC GT units | RFC | Off-Peak | 83.13 | 48.9 | 1 | 1 | 4305-Automatic turbine control systems - mechanical - hydraulic | U1-Forced - Immediate | 851-CC GT units
4305 | Automatic turbine control systems - mechanical - hydraulic | Steam Turbine | Controls | U1 | Forced - Immediate | 2021 | Gas | GG | 851 | CC GT units | TRE | Winter | 4648.7 | 229 | 1 | 1 | 4305-Automatic turbine control systems - mechanical - hydraulic | U1-Forced - Immediate | 851-CC GT units
4305 | Automatic turbine control systems - mechanical - hydraulic | Steam Turbine | Controls | U1 | Forced - Immediate | 2021 | Waste Heat | WH | 852 | CC steam units | TRE | Winter | 4957.275 | 235.5 | 1 | 1 | 4305-Automatic turbine control systems - mechanical - hydraulic | U1-Forced - Immediate | 852-CC steam units
4305 | Automatic turbine control systems - mechanical - hydraulic | Steam Turbine | Controls | U1 | Forced - Immediate | 2021 | Waste Heat | WH | 852 | CC steam units | WECC | Summer | 26595 | 90 | 1 | 1 | 4305-Automatic turbine control systems - mechanical - hydraulic | U1-Forced - Immediate | 852-CC steam units
4305 | Automatic turbine control systems - mechanical - hydraulic | Steam Turbine | Controls | U1 | Forced - Immediate | 2021 | Waste Heat | WH | 852 | CC steam units | WECC | Summer | 24690 | 90 | 1 | 1 | 4305-Automatic turbine control systems - mechanical - hydraulic | U1-Forced - Immediate | 852-CC steam units
4305 | Automatic turbine control systems - mechanical - hydraulic | Steam Turbine | Controls | SF | Startup Failure | 2021 | Waste Heat | WH | 852 | CC steam units | SERC | Off-Peak | 279.375 | 74.5 | 1 | 1 | 4305-Automatic turbine control systems - mechanical - hydraulic | SF-Startup Failure | 852-CC steam units
4305 | Automatic turbine control systems - mechanical - hydraulic | Steam Turbine | Controls | U1 | Forced - Immediate | 2021 | Waste Heat | WH | 852 | CC steam units | WECC | Winter | 1402.9165 | 259 | 1 | 1 | 4305-Automatic turbine control systems - mechanical - hydraulic | U1-Forced - Immediate | 852-CC steam units
4305 | Automatic turbine control systems - mechanical - hydraulic | Steam Turbine | Controls | U2 | Forced - Delayed | 2021 | Waste Heat | WH | 852 | CC steam units | MRO | Winter | 9077.4869 | 259.11 | 1 | 1 | 4305-Automatic turbine control systems - mechanical - hydraulic | U2-Forced - Delayed | 852-CC steam units
4306 | Automatic turbine control systems - electro-hydraulic - analog | Steam Turbine | Controls | D1 | Forced - Immediate | 2021 | Coal | CC | 100 | Fossil-Steam | MRO | Off-Peak | 435.4999 | 195 | 1 | 1 | 4306-Automatic turbine control systems - electro-hydraulic - analog | D1-Forced - Immediate | 100-Fossil-Steam
4306 | Automatic turbine control systems - electro-hydraulic - analog | Steam Turbine | Controls | D1 | Forced - Immediate | 2021 | Nuclear | NU | 200 | Nuclear | NPCC | Winter | 1138.1443 | 71.06 | 1 | 1 | 4306-Automatic turbine control systems - electro-hydraulic - analog | D1-Forced - Immediate | 200-Nuclear
4306 | Automatic turbine control systems - electro-hydraulic - analog | Steam Turbine | Controls | U1 | Forced - Immediate | 2021 | Coal | CC | 650 | Fluidized Bed | RFC | Summer | 87.8333 | 85 | 1 | 1 | 4306-Automatic turbine control systems - electro-hydraulic - analog | U1-Forced - Immediate | 650-Fluidized Bed
4306 | Automatic turbine control systems - electro-hydraulic - analog | Steam Turbine | Controls | D1 | Forced - Immediate | 2021 | Coal | CC | 650 | Fluidized Bed | RFC | Summer | 374.9166 | 55 | 1 | 1 | 4306-Automatic turbine control systems - electro-hydraulic - analog | D1-Forced - Immediate | 650-Fluidized Bed
4306 | Automatic turbine control systems - electro-hydraulic - analog | Steam Turbine | Controls | U1 | Forced - Immediate | 2021 | Gas | GG | 850 | Combined Cycle Block | NPCC | Winter | 1609.027 | 607.18 | 1 | 1 | 4306-Automatic turbine control systems - electro-hydraulic - analog | U1-Forced - Immediate | 850-Combined Cycle Block
4306 | Automatic turbine control systems - electro-hydraulic - analog | Steam Turbine | Controls | D1 | Forced - Immediate | 2021 | Gas | GG | 850 | Combined Cycle Block | NPCC | Winter | 184.1198 | 276.18 | 1 | 1 | 4306-Automatic turbine control systems - electro-hydraulic - analog | D1-Forced - Immediate | 850-Combined Cycle Block
4306 | Automatic turbine control systems - electro-hydraulic - analog | Steam Turbine | Controls | U1 | Forced - Immediate | 2021 | Gas | GG | 862 | CoG steam units | SERC | Off-Peak | 384.4 | 248 | 1 | 1 | 4306-Automatic turbine control systems - electro-hydraulic - analog | U1-Forced - Immediate | 862-CoG steam units
4307 | Automatic turbine control systems - electro-hydraulic - digital | Steam Turbine | Controls | D1 | Forced - Immediate | 2021 | Coal | CC | 100 | Fossil-Steam | RFC | Summer | 725.1614 | 334.69 | 1 | 1 | 4307-Automatic turbine control systems - electro-hydraulic - digital | D1-Forced - Immediate | 100-Fossil-Steam
4307 | Automatic turbine control systems - electro-hydraulic - digital | Steam Turbine | Controls | D2 | Forced - Delayed | 2021 | Coal | LI | 100 | Fossil-Steam | TRE | Summer | 52.5 | 18 | 1 | 1 | 4307-Automatic turbine control systems - electro-hydraulic - digital | D2-Forced - Delayed | 100-Fossil-Steam
4307 | Automatic turbine control systems - electro-hydraulic - digital | Steam Turbine | Controls | U1 | Forced - Immediate | 2021 | Coal | CC | 100 | Fossil-Steam | WECC | Summer | 1978.2 | 471 | 1 | 1 | 4307-Automatic turbine control systems - electro-hydraulic - digital | U1-Forced - Immediate | 100-Fossil-Steam
4307 | Automatic turbine control systems - electro-hydraulic - digital | Steam Turbine | Controls | U1 | Forced - Immediate | 2021 | Coal | CC | 100 | Fossil-Steam | RFC | Off-Peak | 9884.8329 | 635 | 1 | 1 | 4307-Automatic turbine control systems - electro-hydraulic - digital | U1-Forced - Immediate | 100-Fossil-Steam
4307 | Automatic turbine control systems - electro-hydraulic - digital | Steam Turbine | Controls | D1 | Forced - Immediate | 2021 | Gas | GG | 100 | Fossil-Steam | NPCC | Summer | 605.9 | 99.6 | 1 | 1 | 4307-Automatic turbine control systems - electro-hydraulic - digital | D1-Forced - Immediate | 100-Fossil-Steam
4307 | Automatic turbine control systems - electro-hydraulic - digital | Steam Turbine | Controls | U1 | Forced - Immediate | 2021 | Nuclear | NU | 200 | Nuclear | RFC | Off-Peak | 71142.6664 | 932 | 1 | 1 | 4307-Automatic turbine control systems - electro-hydraulic - digital | U1-Forced - Immediate | 200-Nuclear
4307 | Automatic turbine control systems - electro-hydraulic - digital | Steam Turbine | Controls | D1 | Forced - Immediate | 2021 | Nuclear | NU | 200 | Nuclear | NPCC | Winter | 64.195 | 11.1 | 1 | 1 | 4307-Automatic turbine control systems - electro-hydraulic - digital | D1-Forced - Immediate | 200-Nuclear
4307 | Automatic turbine control systems - electro-hydraulic - digital | Steam Turbine | Controls | D1 | Forced - Immediate | 2021 | Nuclear | NU | 200 | Nuclear | NPCC | Winter | 57.535 | 11.1 | 1 | 1 | 4307-Automatic turbine control systems - electro-hydraulic - digital | D1-Forced - Immediate | 200-Nuclear
4307 | Automatic turbine control systems - electro-hydraulic - digital | Steam Turbine | Controls | U1 | Forced - Immediate | 2021 | Nuclear | NU | 200 | Nuclear | RFC | Summer | 88506 | 894 | 1 | 1 | 4307-Automatic turbine control systems - electro-hydraulic - digital | U1-Forced - Immediate | 200-Nuclear
4307 | Automatic turbine control systems - electro-hydraulic - digital | Steam Turbine | Controls | U1 | Forced - Immediate | 2021 | Geothermal | GE | 830 | Geothermal | WECC | Off-Peak | 4079.9 | 33 | 1 | 1 | 4307-Automatic turbine control systems - electro-hydraulic - digital | U1-Forced - Immediate | 830-Geothermal
4307 | Automatic turbine control systems - electro-hydraulic - digital | Steam Turbine | Controls | U1 | Forced - Immediate | 2021 | Geothermal | GE | 830 | Geothermal | WECC | Off-Peak | 136.4 | 33 | 1 | 1 | 4307-Automatic turbine control systems - electro-hydraulic - digital | U1-Forced - Immediate | 830-Geothermal
4307 | Automatic turbine control systems - electro-hydraulic - digital | Steam Turbine | Controls | D1 | Forced - Immediate | 2021 | Gas | GG | 850 | Combined Cycle Block | SERC | Winter | 22.9333 | 172 | 1 | 1 | 4307-Automatic turbine control systems - electro-hydraulic - digital | D1-Forced - Immediate | 850-Combined Cycle Block
4307 | Automatic turbine control systems - electro-hydraulic - digital | Steam Turbine | Controls | U1 | Forced - Immediate | 2021 | Gas | GG | 850 | Combined Cycle Block | RFC | Summer | 703.33 | 115.3 | 1 | 1 | 4307-Automatic turbine control systems - electro-hydraulic - digital | U1-Forced - Immediate | 850-Combined Cycle Block
4307 | Automatic turbine control systems - electro-hydraulic - digital | Steam Turbine | Controls | U1 | Forced - Immediate | 2021 | Gas | GG | 850 | Combined Cycle Block | RFC | Summer | 734.0766 | 115.3 | 1 | 1 | 4307-Automatic turbine control systems - electro-hydraulic - digital | U1-Forced - Immediate | 850-Combined Cycle Block
4307 | Automatic turbine control systems - electro-hydraulic - digital | Steam Turbine | Controls | U1 | Forced - Immediate | 2021 | Gas | GG | 850 | Combined Cycle Block | RFC | Summer | 144.125 | 115.3 | 1 | 1 | 4307-Automatic turbine control systems - electro-hydraulic - digital | U1-Forced - Immediate | 850-Combined Cycle Block
4307 | Automatic turbine control systems - electro-hydraulic - digital | Steam Turbine | Controls | U1 | Forced - Immediate | 2021 | Gas | GG | 850 | Combined Cycle Block | RFC | Summer | 249.8166 | 115.3 | 1 | 1 | 4307-Automatic turbine control systems - electro-hydraulic - digital | U1-Forced - Immediate | 850-Combined Cycle Block
4307 | Automatic turbine control systems - electro-hydraulic - digital | Steam Turbine | Controls | SF | Startup Failure | 2021 | Gas | OG | 851 | CC GT units | WECC | Off-Peak | 333.3415 | 235.3 | 1 | 1 | 4307-Automatic turbine control systems - electro-hydraulic - digital | SF-Startup Failure | 851-CC GT units
4307 | Automatic turbine control systems - electro-hydraulic - digital | Steam Turbine | Controls | U1 | Forced - Immediate | 2021 | Gas | GG | 851 | CC GT units | WECC | Off-Peak | 852.8 | 82 | 1 | 1 | 4307-Automatic turbine control systems - electro-hydraulic - digital | U1-Forced - Immediate | 851-CC GT units
4307 | Automatic turbine control systems - electro-hydraulic - digital | Steam Turbine | Controls | SF | Startup Failure | 2021 | Gas | OG | 851 | CC GT units | WECC | Winter | 717.665 | 235.3 | 1 | 1 | 4307-Automatic turbine control systems - electro-hydraulic - digital | SF-Startup Failure | 851-CC GT units
4307 | Automatic turbine control systems - electro-hydraulic - digital | Steam Turbine | Controls | U1 | Forced - Immediate | 2021 | Gas | GG | 851 | CC GT units | WECC | Off-Peak | 14378.7 | 82 | 1 | 1 | 4307-Automatic turbine control systems - electro-hydraulic - digital | U1-Forced - Immediate | 851-CC GT units
4307 | Automatic turbine control systems - electro-hydraulic - digital | Steam Turbine | Controls | U1 | Forced - Immediate | 2021 | Waste Heat | WH | 852 | CC steam units | RFC | Summer | 1092.5 | 190 | 1 | 1 | 4307-Automatic turbine control systems - electro-hydraulic - digital | U1-Forced - Immediate | 852-CC steam units
4308 | Automatic turbine control systems - digital control and monitoring | Steam Turbine | Controls | D1 | Forced - Immediate | 2021 | Coal | CC | 100 | Fossil-Steam | SERC | Off-Peak | 3657.3331 | 844 | 1 | 1 | 4308-Automatic turbine control systems - digital control and monitoring | D1-Forced - Immediate | 100-Fossil-Steam
4308 | Automatic turbine control systems - digital control and monitoring | Steam Turbine | Controls | U1 | Forced - Immediate | 2021 | Coal | CC | 100 | Fossil-Steam | TRE | Off-Peak | 840.5831 | 655 | 1 | 1 | 4308-Automatic turbine control systems - digital control and monitoring | U1-Forced - Immediate | 100-Fossil-Steam
4308 | Automatic turbine control systems - digital control and monitoring | Steam Turbine | Controls | U1 | Forced - Immediate | 2021 | Coal | CC | 100 | Fossil-Steam | SERC | Off-Peak | 5292.0997 | 849 | 1 | 1 | 4308-Automatic turbine control systems - digital control and monitoring | U1-Forced - Immediate | 100-Fossil-Steam
4308 | Automatic turbine control systems - digital control and monitoring | Steam Turbine | Controls | D1 | Forced - Immediate | 2021 | Coal | CC | 100 | Fossil-Steam | RFC | Off-Peak | 9.1 | 42 | 1 | 1 | 4308-Automatic turbine control systems - digital control and monitoring | D1-Forced - Immediate | 100-Fossil-Steam
4308 | Automatic turbine control systems - digital control and monitoring | Steam Turbine | Controls | U1 | Forced - Immediate | 2021 | Coal | CC | 100 | Fossil-Steam | SERC | Off-Peak | 3136.4662 | 658 | 1 | 1 | 4308-Automatic turbine control systems - digital control and monitoring | U1-Forced - Immediate | 100-Fossil-Steam
4308 | Automatic turbine control systems - digital control and monitoring | Steam Turbine | Controls | SF | Startup Failure | 2021 | Gas | GG | 100 | Fossil-Steam | RFC | Winter | 20230.3999 | 384 | 1 | 1 | 4308-Automatic turbine control systems - digital control and monitoring | SF-Startup Failure | 100-Fossil-Steam
4308 | Automatic turbine control systems - digital control and monitoring | Steam Turbine | Controls | U1 | Forced - Immediate | 2021 | Coal | CC | 100 | Fossil-Steam | SERC | Summer | 3113.6831 | 823 | 1 | 1 | 4308-Automatic turbine control systems - digital control and monitoring | U1-Forced - Immediate | 100-Fossil-Steam
4308 | Automatic turbine control systems - digital control and monitoring | Steam Turbine | Controls | U1 | Forced - Immediate | 2021 | Gas | GG | 100 | Fossil-Steam | TRE | Summer | 2758.4165 | 395 | 1 | 1 | 4308-Automatic turbine control systems - digital control and monitoring | U1-Forced - Immediate | 100-Fossil-Steam
4308 | Automatic turbine control systems - digital control and monitoring | Steam Turbine | Controls | D1 | Forced - Immediate | 2021 | Coal | CC | 100 | Fossil-Steam | MRO | Summer | 307.8202 | 275.66 | 1 | 1 | 4308-Automatic turbine control systems - digital control and monitoring | D1-Forced - Immediate | 100-Fossil-Steam
4308 | Automatic turbine control systems - digital control and monitoring | Steam Turbine | Controls | U1 | Forced - Immediate | 2021 | Coal | CC | 100 | Fossil-Steam | TRE | Off-Peak | 3427.8331 | 655 | 1 | 1 | 4308-Automatic turbine control systems - digital control and monitoring | U1-Forced - Immediate | 100-Fossil-Steam
4308 | Automatic turbine control systems - digital control and monitoring | Steam Turbine | Controls | D1 | Forced - Immediate | 2021 | Coal | CC | 100 | Fossil-Steam | TRE | Summer | 659.9999 | 180 | 1 | 1 | 4308-Automatic turbine control systems - digital control and monitoring | D1-Forced - Immediate | 100-Fossil-Steam
4308 | Automatic turbine control systems - digital control and monitoring | Steam Turbine | Controls | SF | Startup Failure | 2021 | Coal | CC | 100 | Fossil-Steam | MRO | Off-Peak | 2216.6663 | 475 | 1 | 1 | 4308-Automatic turbine control systems - digital control and monitoring | SF-Startup Failure | 100-Fossil-Steam
4308 | Automatic turbine control systems - digital control and monitoring | Steam Turbine | Controls | U1 | Forced - Immediate | 2021 | Coal | CC | 100 | Fossil-Steam | SERC | Summer | 8857.3332 | 520 | 1 | 1 | 4308-Automatic turbine control systems - digital control and monitoring | U1-Forced - Immediate | 100-Fossil-Steam
4308 | Automatic turbine control systems - digital control and monitoring | Steam Turbine | Controls | D2 | Forced - Delayed | 2021 | Nuclear | NU | 200 | Nuclear | SERC | Winter | 1415.2632 | 253.48 | 1 | 1 | 4308-Automatic turbine control systems - digital control and monitoring | D2-Forced - Delayed | 200-Nuclear
4308 | Automatic turbine control systems - digital control and monitoring | Steam Turbine | Controls | U1 | Forced - Immediate | 2021 | Coal | CC | 650 | Fluidized Bed | RFC | Off-Peak | 851.9999 | 180 | 1 | 1 | 4308-Automatic turbine control systems - digital control and monitoring | U1-Forced - Immediate | 650-Fluidized Bed
4308 | Automatic turbine control systems - digital control and monitoring | Steam Turbine | Controls | U1 | Forced - Immediate | 2021 | Other | WD | 650 | Fluidized Bed | RFC | Off-Peak | 319.7 | 46 | 1 | 1 | 4308-Automatic turbine control systems - digital control and monitoring | U1-Forced - Immediate | 650-Fluidized Bed
4308 | Automatic turbine control systems - digital control and monitoring | Steam Turbine | Controls | U1 | Forced - Immediate | 2021 | Other | WD | 650 | Fluidized Bed | RFC | Off-Peak | 410.9333 | 46 | 1 | 1 | 4308-Automatic turbine control systems - digital control and monitoring | U1-Forced - Immediate | 650-Fluidized Bed
4308 | Automatic turbine control systems - digital control and monitoring | Steam Turbine | Controls | U1 | Forced - Immediate | 2021 | Other | WD | 650 | Fluidized Bed | RFC | Off-Peak | 82.8 | 46 | 1 | 1 | 4308-Automatic turbine control systems - digital control and monitoring | U1-Forced - Immediate | 650-Fluidized Bed
4308 | Automatic turbine control systems - digital control and monitoring | Steam Turbine | Controls | D1 | Forced - Immediate | 2021 | Gas | GG | 800 | Miscellaneous | WECC | Winter | 140 | 280 | 1 | 1 | 4308-Automatic turbine control systems - digital control and monitoring | D1-Forced - Immediate | 800-Miscellaneous
4308 | Automatic turbine control systems - digital control and monitoring | Steam Turbine | Controls | U1 | Forced - Immediate | 2021 | Coal | OS | 800 | Miscellaneous | NPCC | Winter | 21.2666 | 58 | 1 | 1 | 4308-Automatic turbine control systems - digital control and monitoring | U1-Forced - Immediate | 800-Miscellaneous
4308 | Automatic turbine control systems - digital control and monitoring | Steam Turbine | Controls | D1 | Forced - Immediate | 2021 | Geothermal | GE | 830 | Geothermal | WECC | Off-Peak | 10.8333 | 26 | 1 | 1 | 4308-Automatic turbine control systems - digital control and monitoring | D1-Forced - Immediate | 830-Geothermal
4308 | Automatic turbine control systems - digital control and monitoring | Steam Turbine | Controls | D1 | Forced - Immediate | 2021 | Gas | GG | 850 | Combined Cycle Block | MRO | Summer | 219.3332 | 188 | 1 | 1 | 4308-Automatic turbine control systems - digital control and monitoring | D1-Forced - Immediate | 850-Combined Cycle Block
4308 | Automatic turbine control systems - digital control and monitoring | Steam Turbine | Controls | D1 | Forced - Immediate | 2021 | Gas | GG | 850 | Combined Cycle Block | MRO | Summer | 598.4666 | 188 | 1 | 1 | 4308-Automatic turbine control systems - digital control and monitoring | D1-Forced - Immediate | 850-Combined Cycle Block
4308 | Automatic turbine control systems - digital control and monitoring | Steam Turbine | Controls | D1 | Forced - Immediate | 2021 | Gas | GG | 850 | Combined Cycle Block | MRO | Summer | 827.2 | 188 | 1 | 1 | 4308-Automatic turbine control systems - digital control and monitoring | D1-Forced - Immediate | 850-Combined Cycle Block
4308 | Automatic turbine control systems - digital control and monitoring | Steam Turbine | Controls | D1 | Forced - Immediate | 2021 | Gas | GG | 850 | Combined Cycle Block | RFC | Off-Peak | 135.6639 | 133.44 | 1 | 1 | 4308-Automatic turbine control systems - digital control and monitoring | D1-Forced - Immediate | 850-Combined Cycle Block
4308 | Automatic turbine control systems - digital control and monitoring | Steam Turbine | Controls | D1 | Forced - Immediate | 2021 | Gas | GG | 850 | Combined Cycle Block | MRO | Summer | 589.0666 | 188 | 1 | 1 | 4308-Automatic turbine control systems - digital control and monitoring | D1-Forced - Immediate | 850-Combined Cycle Block
4308 | Automatic turbine control systems - digital control and monitoring | Steam Turbine | Controls | D1 | Forced - Immediate | 2021 | Gas | GG | 850 | Combined Cycle Block | MRO | Summer | 335.2666 | 188 | 1 | 1 | 4308-Automatic turbine control systems - digital control and monitoring | D1-Forced - Immediate | 850-Combined Cycle Block
4308 | Automatic turbine control systems - digital control and monitoring | Steam Turbine | Controls | D1 | Forced - Immediate | 2021 | Gas | GG | 850 | Combined Cycle Block | SERC | Summer | 1787.2666 | 323 | 1 | 1 | 4308-Automatic turbine control systems - digital control and monitoring | D1-Forced - Immediate | 850-Combined Cycle Block
4308 | Automatic turbine control systems - digital control and monitoring | Steam Turbine | Controls | D1 | Forced - Immediate | 2021 | Gas | GG | 850 | Combined Cycle Block | SERC | Winter | 1775.083 | 895 | 1 | 1 | 4308-Automatic turbine control systems - digital control and monitoring | D1-Forced - Immediate | 850-Combined Cycle Block
4308 | Automatic turbine control systems - digital control and monitoring | Steam Turbine | Controls | D1 | Forced - Immediate | 2021 | Gas | GG | 850 | Combined Cycle Block | SERC | Winter | 2728.5 | 1070 | 1 | 1 | 4308-Automatic turbine control systems - digital control and monitoring | D1-Forced - Immediate | 850-Combined Cycle Block
4308 | Automatic turbine control systems - digital control and monitoring | Steam Turbine | Controls | D1 | Forced - Immediate | 2021 | Gas | GG | 850 | Combined Cycle Block | SERC | Off-Peak | 1708 | 427 | 1 | 1 | 4308-Automatic turbine control systems - digital control and monitoring | D1-Forced - Immediate | 850-Combined Cycle Block
4308 | Automatic turbine control systems - digital control and monitoring | Steam Turbine | Controls | U1 | Forced - Immediate | 2021 | Gas | GG | 850 | Combined Cycle Block | MRO | Summer | 6500.9998 | 495 | 1 | 1 | 4308-Automatic turbine control systems - digital control and monitoring | U1-Forced - Immediate | 850-Combined Cycle Block
4308 | Automatic turbine control systems - digital control and monitoring | Steam Turbine | Controls | D1 | Forced - Immediate | 2021 | Gas | GG | 850 | Combined Cycle Block | MRO | Summer | 40.7332 | 188 | 1 | 1 | 4308-Automatic turbine control systems - digital control and monitoring | D1-Forced - Immediate | 850-Combined Cycle Block
4308 | Automatic turbine control systems - digital control and monitoring | Steam Turbine | Controls | D1 | Forced - Immediate | 2021 | Gas | GG | 850 | Combined Cycle Block | MRO | Summer | 435.5332 | 188 | 1 | 1 | 4308-Automatic turbine control systems - digital control and monitoring | D1-Forced - Immediate | 850-Combined Cycle Block
4308 | Automatic turbine control systems - digital control and monitoring | Steam Turbine | Controls | U1 | Forced - Immediate | 2021 | Gas | GG | 850 | Combined Cycle Block | SERC | Summer | 2757.9996 | 591 | 1 | 1 | 4308-Automatic turbine control systems - digital control and monitoring | U1-Forced - Immediate | 850-Combined Cycle Block
4308 | Automatic turbine control systems - digital control and monitoring | Steam Turbine | Controls | D1 | Forced - Immediate | 2021 | Gas | GG | 850 | Combined Cycle Block | MRO | Summer | 228.7332 | 188 | 1 | 1 | 4308-Automatic turbine control systems - digital control and monitoring | D1-Forced - Immediate | 850-Combined Cycle Block
4308 | Automatic turbine control systems - digital control and monitoring | Steam Turbine | Controls | D1 | Forced - Immediate | 2021 | Gas | GG | 850 | Combined Cycle Block | MRO | Summer | 191.1332 | 188 | 1 | 1 | 4308-Automatic turbine control systems - digital control and monitoring | D1-Forced - Immediate | 850-Combined Cycle Block
4308 | Automatic turbine control systems - digital control and monitoring | Steam Turbine | Controls | SF | Startup Failure | 2021 | Gas | GG | 850 | Combined Cycle Block | WECC | Summer | 133.4 | 92 | 1 | 1 | 4308-Automatic turbine control systems - digital control and monitoring | SF-Startup Failure | 850-Combined Cycle Block
4308 | Automatic turbine control systems - digital control and monitoring | Steam Turbine | Controls | D1 | Forced - Immediate | 2021 | Gas | GG | 850 | Combined Cycle Block | SERC | Summer | 74.9999 | 180 | 1 | 1 | 4308-Automatic turbine control systems - digital control and monitoring | D1-Forced - Immediate | 850-Combined Cycle Block
4308 | Automatic turbine control systems - digital control and monitoring | Steam Turbine | Controls | U1 | Forced - Immediate | 2021 | Gas | GG | 850 | Combined Cycle Block | MRO | Summer | 10436.2498 | 495 | 1 | 1 | 4308-Automatic turbine control systems - digital control and monitoring | U1-Forced - Immediate | 850-Combined Cycle Block
4308 | Automatic turbine control systems - digital control and monitoring | Steam Turbine | Controls | U1 | Forced - Immediate | 2021 | Gas | GG | 850 | Combined Cycle Block | MRO | Summer | 956.9998 | 495 | 1 | 1 | 4308-Automatic turbine control systems - digital control and monitoring | U1-Forced - Immediate | 850-Combined Cycle Block
4308 | Automatic turbine control systems - digital control and monitoring | Steam Turbine | Controls | U1 | Forced - Immediate | 2021 | Gas | GG | 851 | CC GT units | WECC | Summer | 595.6332 | 167 | 1 | 1 | 4308-Automatic turbine control systems - digital control and monitoring | U1-Forced - Immediate | 851-CC GT units
4308 | Automatic turbine control systems - digital control and monitoring | Steam Turbine | Controls | SF | Startup Failure | 2021 | Gas | GG | 851 | CC GT units | MRO | Off-Peak | 1100.1666 | 161 | 1 | 1 | 4308-Automatic turbine control systems - digital control and monitoring | SF-Startup Failure | 851-CC GT units
4308 | Automatic turbine control systems - digital control and monitoring | Steam Turbine | Controls | U1 | Forced - Immediate | 2021 | Gas | GG | 851 | CC GT units | WECC | Summer | 509.35 | 167 | 1 | 1 | 4308-Automatic turbine control systems - digital control and monitoring | U1-Forced - Immediate | 851-CC GT units
4308 | Automatic turbine control systems - digital control and monitoring | Steam Turbine | Controls | U2 | Forced - Delayed | 2021 | Gas | GG | 851 | CC GT units | MRO | Off-Peak | 839.8832 | 161 | 1 | 1 | 4308-Automatic turbine control systems - digital control and monitoring | U2-Forced - Delayed | 851-CC GT units
4308 | Automatic turbine control systems - digital control and monitoring | Steam Turbine | Controls | U1 | Forced - Immediate | 2021 | Waste Heat | WH | 852 | CC steam units | WECC | Winter | 37.9499 | 207 | 1 | 1 | 4308-Automatic turbine control systems - digital control and monitoring | U1-Forced - Immediate | 852-CC steam units
4308 | Automatic turbine control systems - digital control and monitoring | Steam Turbine | Controls | U1 | Forced - Immediate | 2021 | Gas | GG | 852 | CC steam units | WECC | Summer | 640.5 | 210 | 1 | 1 | 4308-Automatic turbine control systems - digital control and monitoring | U1-Forced - Immediate | 852-CC steam units
4308 | Automatic turbine control systems - digital control and monitoring | Steam Turbine | Controls | U1 | Forced - Immediate | 2021 | Waste Heat | WH | 852 | CC steam units | WECC | Winter | 130.2 | 124 | 1 | 1 | 4308-Automatic turbine control systems - digital control and monitoring | U1-Forced - Immediate | 852-CC steam units
4308 | Automatic turbine control systems - digital control and monitoring | Steam Turbine | Controls | SF | Startup Failure | 2021 | Waste Heat | WH | 852 | CC steam units | NPCC | Summer | 282.6665 | 265 | 1 | 1 | 4308-Automatic turbine control systems - digital control and monitoring | SF-Startup Failure | 852-CC steam units
4308 | Automatic turbine control systems - digital control and monitoring | Steam Turbine | Controls | U1 | Forced - Immediate | 2021 | Gas | GG | 852 | CC steam units | SERC | Off-Peak | 22.9866 | 172.4 | 1 | 1 | 4308-Automatic turbine control systems - digital control and monitoring | U1-Forced - Immediate | 852-CC steam units
4308 | Automatic turbine control systems - digital control and monitoring | Steam Turbine | Controls | U1 | Forced - Immediate | 2021 | Waste Heat | WH | 852 | CC steam units | MRO | Off-Peak | 1560.9 | 258 | 1 | 1 | 4308-Automatic turbine control systems - digital control and monitoring | U1-Forced - Immediate | 852-CC steam units
4308 | Automatic turbine control systems - digital control and monitoring | Steam Turbine | Controls | U1 | Forced - Immediate | 2021 | Waste Heat | WH | 852 | CC steam units | WECC | Off-Peak | 81.6499 | 213 | 1 | 1 | 4308-Automatic turbine control systems - digital control and monitoring | U1-Forced - Immediate | 852-CC steam units
4308 | Automatic turbine control systems - digital control and monitoring | Steam Turbine | Controls | U1 | Forced - Immediate | 2021 | Waste Heat | WH | 852 | CC steam units | WECC | Summer | 1721.35 | 173 | 1 | 1 | 4308-Automatic turbine control systems - digital control and monitoring | U1-Forced - Immediate | 852-CC steam units
4308 | Automatic turbine control systems - digital control and monitoring | Steam Turbine | Controls | U1 | Forced - Immediate | 2021 | Waste Heat | WH | 862 | CoG steam units | TRE | Winter | 60.1999 | 129 | 1 | 1 | 4308-Automatic turbine control systems - digital control and monitoring | U1-Forced - Immediate | 862-CoG steam units
4309 | Other turbine instrument and control problems | Steam Turbine | Controls | D1 | Forced - Immediate | 2021 | Gas | GG | 100 | Fossil-Steam | TRE | Summer | 739.2 | 264 | 1 | 1 | 4309-Other turbine instrument and control problems | D1-Forced - Immediate | 100-Fossil-Steam
4309 | Other turbine instrument and control problems | Steam Turbine | Controls | D1 | Forced - Immediate | 2021 | Coal | CC | 100 | Fossil-Steam | SERC | Off-Peak | 153.3333 | 80 | 1 | 1 | 4309-Other turbine instrument and control problems | D1-Forced - Immediate | 100-Fossil-Steam
4309 | Other turbine instrument and control problems | Steam Turbine | Controls | U1 | Forced - Immediate | 2021 | Coal | CC | 100 | Fossil-Steam | WECC | Summer | 579.5499 | 201 | 1 | 1 | 4309-Other turbine instrument and control problems | U1-Forced - Immediate | 100-Fossil-Steam
4309 | Other turbine instrument and control problems | Steam Turbine | Controls | U1 | Forced - Immediate | 2021 | Coal | CC | 100 | Fossil-Steam | SERC | Winter | 139338.45 | 1257 | 1 | 1 | 4309-Other turbine instrument and control problems | U1-Forced - Immediate | 100-Fossil-Steam
4309 | Other turbine instrument and control problems | Steam Turbine | Controls | U1 | Forced - Immediate | 2021 | Gas | GG | 100 | Fossil-Steam | TRE | Summer | 4893.4664 | 749 | 1 | 1 | 4309-Other turbine instrument and control problems | U1-Forced - Immediate | 100-Fossil-Steam
4309 | Other turbine instrument and control problems | Steam Turbine | Controls | U1 | Forced - Immediate | 2021 | Coal | CC | 100 | Fossil-Steam | RFC | Off-Peak | 16506.9997 | 510 | 1 | 1 | 4309-Other turbine instrument and control problems | U1-Forced - Immediate | 100-Fossil-Steam
4309 | Other turbine instrument and control problems | Steam Turbine | Controls | U1 | Forced - Immediate | 2021 | Coal | CC | 100 | Fossil-Steam | RFC | Winter | 15724.8 | 546 | 1 | 1 | 4309-Other turbine instrument and control problems | U1-Forced - Immediate | 100-Fossil-Steam
4309 | Other turbine instrument and control problems | Steam Turbine | Controls | U1 | Forced - Immediate | 2021 | Coal | LI | 100 | Fossil-Steam | SERC | Off-Peak | 6125.82 | 634.8 | 1 | 1 | 4309-Other turbine instrument and control problems | U1-Forced - Immediate | 100-Fossil-Steam
4309 | Other turbine instrument and control problems | Steam Turbine | Controls | U1 | Forced - Immediate | 2021 | Coal | CC | 100 | Fossil-Steam | RFC | Summer | 7834.1661 | 850 | 1 | 1 | 4309-Other turbine instrument and control problems | U1-Forced - Immediate | 100-Fossil-Steam
4309 | Other turbine instrument and control problems | Steam Turbine | Controls | U1 | Forced - Immediate | 2021 | Oil | OO | 100 | Fossil-Steam | NPCC | Winter | 3749.9625 | 333.33 | 1 | 1 | 4309-Other turbine instrument and control problems | U1-Forced - Immediate | 100-Fossil-Steam
4309 | Other turbine instrument and control problems | Steam Turbine | Controls | D1 | Forced - Immediate | 2021 | Gas | GG | 100 | Fossil-Steam | TRE | Summer | 2663.2664 | 439 | 1 | 1 | 4309-Other turbine instrument and control problems | D1-Forced - Immediate | 100-Fossil-Steam
4309 | Other turbine instrument and control problems | Steam Turbine | Controls | U1 | Forced - Immediate | 2021 | Coal | CC | 100 | Fossil-Steam | MRO | Winter | 2238.6 | 492 | 1 | 1 | 4309-Other turbine instrument and control problems | U1-Forced - Immediate | 100-Fossil-Steam
4309 | Other turbine instrument and control problems | Steam Turbine | Controls | U1 | Forced - Immediate | 2021 | Oil | OO | 100 | Fossil-Steam | NPCC | Winter | 60499.395 | 333.33 | 1 | 1 | 4309-Other turbine instrument and control problems | U1-Forced - Immediate | 100-Fossil-Steam
4309 | Other turbine instrument and control problems | Steam Turbine | Controls | SF | Startup Failure | 2021 | Coal | CC | 100 | Fossil-Steam | MRO | Off-Peak | 16463.5 | 190 | 1 | 1 | 4309-Other turbine instrument and control problems | SF-Startup Failure | 100-Fossil-Steam
4309 | Other turbine instrument and control problems | Steam Turbine | Controls | SF | Startup Failure | 2021 | Oil | OO | 100 | Fossil-Steam | NPCC | Off-Peak | 1811.0929 | 333.33 | 1 | 1 | 4309-Other turbine instrument and control problems | SF-Startup Failure | 100-Fossil-Steam
4309 | Other turbine instrument and control problems | Steam Turbine | Controls | U1 | Forced - Immediate | 2021 | Coal | CC | 100 | Fossil-Steam | SERC | Summer | 54339.9996 | 600 | 1 | 1 | 4309-Other turbine instrument and control problems | U1-Forced - Immediate | 100-Fossil-Steam
4309 | Other turbine instrument and control problems | Steam Turbine | Controls | U1 | Forced - Immediate | 2021 | Coal | CC | 100 | Fossil-Steam | WECC | Winter | 692.5663 | 526 | 1 | 1 | 4309-Other turbine instrument and control problems | U1-Forced - Immediate | 100-Fossil-Steam
4309 | Other turbine instrument and control problems | Steam Turbine | Controls | U1 | Forced - Immediate | 2021 | Gas | GG | 100 | Fossil-Steam | WECC | Off-Peak | 1361.4333 | 47 | 1 | 1 | 4309-Other turbine instrument and control problems | U1-Forced - Immediate | 100-Fossil-Steam
4309 | Other turbine instrument and control problems | Steam Turbine | Controls | U1 | Forced - Immediate | 2021 | Coal | CC | 100 | Fossil-Steam | WECC | Summer | 644.7999 | 156 | 1 | 1 | 4309-Other turbine instrument and control problems | U1-Forced - Immediate | 100-Fossil-Steam
4309 | Other turbine instrument and control problems | Steam Turbine | Controls | U1 | Forced - Immediate | 2021 | Coal | CC | 100 | Fossil-Steam | RFC | Winter | 2351.8798 | 253.8 | 1 | 1 | 4309-Other turbine instrument and control problems | U1-Forced - Immediate | 100-Fossil-Steam
4309 | Other turbine instrument and control problems | Steam Turbine | Controls | U1 | Forced - Immediate | 2021 | Gas | GG | 100 | Fossil-Steam | MRO | Off-Peak | 4340.5332 | 164 | 1 | 1 | 4309-Other turbine instrument and control problems | U1-Forced - Immediate | 100-Fossil-Steam
4309 | Other turbine instrument and control problems | Steam Turbine | Controls | U1 | Forced - Immediate | 2021 | Gas | GG | 100 | Fossil-Steam | WECC | Summer | 2271.5166 | 73 | 1 | 1 | 4309-Other turbine instrument and control problems | U1-Forced - Immediate | 100-Fossil-Steam
4309 | Other turbine instrument and control problems | Steam Turbine | Controls | D1 | Forced - Immediate | 2021 | Gas | GG | 100 | Fossil-Steam | SERC | Off-Peak | 144.5333 | 108.4 | 1 | 1 | 4309-Other turbine instrument and control problems | D1-Forced - Immediate | 100-Fossil-Steam
4309 | Other turbine instrument and control problems | Steam Turbine | Controls | D1 | Forced - Immediate | 2021 | Gas | GG | 100 | Fossil-Steam | WECC | Summer | 4261.55 | 29 | 1 | 1 | 4309-Other turbine instrument and control problems | D1-Forced - Immediate | 100-Fossil-Steam
4309 | Other turbine instrument and control problems | Steam Turbine | Controls | D1 | Forced - Immediate | 2021 | Gas | GG | 100 | Fossil-Steam | MRO | Winter | 6.5 | 10 | 1 | 1 | 4309-Other turbine instrument and control problems | D1-Forced - Immediate | 100-Fossil-Steam
4309 | Other turbine instrument and control problems | Steam Turbine | Controls | U1 | Forced - Immediate | 2021 | Coal | CC | 100 | Fossil-Steam | TRE | Summer | 982.5 | 655 | 1 | 1 | 4309-Other turbine instrument and control problems | U1-Forced - Immediate | 100-Fossil-Steam
4309 | Other turbine instrument and control problems | Steam Turbine | Controls | U1 | Forced - Immediate | 2021 | Coal | CC | 100 | Fossil-Steam | SERC | Winter | 202414.333 | 455 | 1 | 1 | 4309-Other turbine instrument and control problems | U1-Forced - Immediate | 100-Fossil-Steam
4309 | Other turbine instrument and control problems | Steam Turbine | Controls | U1 | Forced - Immediate | 2021 | Gas | GG | 100 | Fossil-Steam | TRE | Off-Peak | 1518 | 552 | 1 | 1 | 4309-Other turbine instrument and control problems | U1-Forced - Immediate | 100-Fossil-Steam
4309 | Other turbine instrument and control problems | Steam Turbine | Controls | D1 | Forced - Immediate | 2021 | Coal | CC | 100 | Fossil-Steam | RFC | Summer | 240 | 15 | 1 | 1 | 4309-Other turbine instrument and control problems | D1-Forced - Immediate | 100-Fossil-Steam
4309 | Other turbine instrument and control problems | Steam Turbine | Controls | D1 | Forced - Immediate | 2021 | Gas | GG | 100 | Fossil-Steam | MRO | Winter | 135 | 108 | 1 | 1 | 4309-Other turbine instrument and control problems | D1-Forced - Immediate | 100-Fossil-Steam
4309 | Other turbine instrument and control problems | Steam Turbine | Controls | D1 | Forced - Immediate | 2021 | Oil | OO | 100 | Fossil-Steam | NPCC | Off-Peak | 1048.9453 | 9.52 | 1 | 1 | 4309-Other turbine instrument and control problems | D1-Forced - Immediate | 100-Fossil-Steam
4309 | Other turbine instrument and control problems | Steam Turbine | Controls | U1 | Forced - Immediate | 2021 | Coal | CC | 100 | Fossil-Steam | MRO | Off-Peak | 79.2 | 22 | 1 | 1 | 4309-Other turbine instrument and control problems | U1-Forced - Immediate | 100-Fossil-Steam
4309 | Other turbine instrument and control problems | Steam Turbine | Controls | D1 | Forced - Immediate | 2021 | Coal | CC | 100 | Fossil-Steam | NPCC | Summer | 579.0693 | 114.29 | 1 | 1 | 4309-Other turbine instrument and control problems | D1-Forced - Immediate | 100-Fossil-Steam
4309 | Other turbine instrument and control problems | Steam Turbine | Controls | U1 | Forced - Immediate | 2021 | Coal | CC | 100 | Fossil-Steam | WECC | Off-Peak | 693 | 90 | 1 | 1 | 4309-Other turbine instrument and control problems | U1-Forced - Immediate | 100-Fossil-Steam
4309 | Other turbine instrument and control problems | Steam Turbine | Controls | U1 | Forced - Immediate | 2021 | Gas | GG | 100 | Fossil-Steam | NPCC | Off-Peak | 443.6798 | 566.4 | 1 | 1 | 4309-Other turbine instrument and control problems | U1-Forced - Immediate | 100-Fossil-Steam
4309 | Other turbine instrument and control problems | Steam Turbine | Controls | U1 | Forced - Immediate | 2021 | Gas | GG | 100 | Fossil-Steam | SERC | Off-Peak | 3317.5998 | 528 | 1 | 1 | 4309-Other turbine instrument and control problems | U1-Forced - Immediate | 100-Fossil-Steam
4309 | Other turbine instrument and control problems | Steam Turbine | Controls | D1 | Forced - Immediate | 2021 | Coal | CC | 100 | Fossil-Steam | RFC | Summer | 13.1667 | 10 | 1 | 1 | 4309-Other turbine instrument and control problems | D1-Forced - Immediate | 100-Fossil-Steam
4309 | Other turbine instrument and control problems | Steam Turbine | Controls | D1 | Forced - Immediate | 2021 | Coal | CC | 100 | Fossil-Steam | RFC | Summer | 130.25 | 15 | 1 | 1 | 4309-Other turbine instrument and control problems | D1-Forced - Immediate | 100-Fossil-Steam
4309 | Other turbine instrument and control problems | Steam Turbine | Controls | D1 | Forced - Immediate | 2021 | Coal | CC | 100 | Fossil-Steam | RFC | Summer | 131.3333 | 10 | 1 | 1 | 4309-Other turbine instrument and control problems | D1-Forced - Immediate | 100-Fossil-Steam
4309 | Other turbine instrument and control problems | Steam Turbine | Controls | D1 | Forced - Immediate | 2021 | Coal | CC | 100 | Fossil-Steam | MRO | Summer | 165.6667 | 35 | 1 | 1 | 4309-Other turbine instrument and control problems | D1-Forced - Immediate | 100-Fossil-Steam
4309 | Other turbine instrument and control problems | Steam Turbine | Controls | D1 | Forced - Immediate | 2021 | Coal | CC | 100 | Fossil-Steam | RFC | Winter | 4427.5 | 55 | 1 | 1 | 4309-Other turbine instrument and control problems | D1-Forced - Immediate | 100-Fossil-Steam
4309 | Other turbine instrument and control problems | Steam Turbine | Controls | U1 | Forced - Immediate | 2021 | Nuclear | NU | 200 | Nuclear | WECC | Off-Peak | 18433.6 | 1312 | 1 | 1 | 4309-Other turbine instrument and control problems | U1-Forced - Immediate | 200-Nuclear
4309 | Other turbine instrument and control problems | Steam Turbine | Controls | U1 | Forced - Immediate | 2021 | Nuclear | NU | 200 | Nuclear | WECC | Off-Peak | 46772.8 | 1312 | 1 | 1 | 4309-Other turbine instrument and control problems | U1-Forced - Immediate | 200-Nuclear
4309 | Other turbine instrument and control problems | Steam Turbine | Controls | D1 | Forced - Immediate | 2021 | Nuclear | NU | 200 | Nuclear | SERC | Off-Peak | 2333.6775 | 94.29 | 1 | 1 | 4309-Other turbine instrument and control problems | D1-Forced - Immediate | 200-Nuclear
4309 | Other turbine instrument and control problems | Steam Turbine | Controls | D1 | Forced - Immediate | 2021 | Nuclear | NU | 200 | Nuclear | WECC | Off-Peak | 14767.4515 | 1260.38 | 1 | 1 | 4309-Other turbine instrument and control problems | D1-Forced - Immediate | 200-Nuclear
4309 | Other turbine instrument and control problems | Steam Turbine | Controls | D1 | Forced - Immediate | 2021 | Nuclear | NU | 200 | Nuclear | WECC | Off-Peak | 31834.6262 | 1256.63 | 1 | 1 | 4309-Other turbine instrument and control problems | D1-Forced - Immediate | 200-Nuclear
4309 | Other turbine instrument and control problems | Steam Turbine | Controls | D3 | Forced - Postponed | 2021 | Nuclear | NU | 200 | Nuclear | TRE | Off-Peak | 0.13867 | 0.13 | 1 | 1 | 4309-Other turbine instrument and control problems | D3-Forced - Postponed | 200-Nuclear
4309 | Other turbine instrument and control problems | Steam Turbine | Controls | D1 | Forced - Immediate | 2021 | Geothermal | GE | 830 | Geothermal | WECC | Winter | 110 | 24 | 1 | 1 | 4309-Other turbine instrument and control problems | D1-Forced - Immediate | 830-Geothermal
4309 | Other turbine instrument and control problems | Steam Turbine | Controls | U1 | Forced - Immediate | 2021 | Geothermal | GE | 830 | Geothermal | WECC | Summer | 52.8 | 33 | 1 | 1 | 4309-Other turbine instrument and control problems | U1-Forced - Immediate | 830-Geothermal
4309 | Other turbine instrument and control problems | Steam Turbine | Controls | U1 | Forced - Immediate | 2021 | Geothermal | GE | 830 | Geothermal | WECC | Summer | 69.85 | 33 | 1 | 1 | 4309-Other turbine instrument and control problems | U1-Forced - Immediate | 830-Geothermal
4309 | Other turbine instrument and control problems | Steam Turbine | Controls | D1 | Forced - Immediate | 2021 | Gas | GG | 850 | Combined Cycle Block | NPCC | Summer | 15.4 | 22 | 1 | 1 | 4309-Other turbine instrument and control problems | D1-Forced - Immediate | 850-Combined Cycle Block
4309 | Other turbine instrument and control problems | Steam Turbine | Controls | U1 | Forced - Immediate | 2021 | Gas | GG | 850 | Combined Cycle Block | NPCC | Summer | 130.9 | 77 | 1 | 1 | 4309-Other turbine instrument and control problems | U1-Forced - Immediate | 850-Combined Cycle Block
4309 | Other turbine instrument and control problems | Steam Turbine | Controls | U1 | Forced - Immediate | 2021 | Gas | GG | 850 | Combined Cycle Block | RFC | Off-Peak | 10735.8329 | 650 | 1 | 1 | 4309-Other turbine instrument and control problems | U1-Forced - Immediate | 850-Combined Cycle Block
4309 | Other turbine instrument and control problems | Steam Turbine | Controls | U1 | Forced - Immediate | 2021 | Gas | GG | 850 | Combined Cycle Block | NPCC | Off-Peak | 3551.3332 | 280 | 1 | 1 | 4309-Other turbine instrument and control problems | U1-Forced - Immediate | 850-Combined Cycle Block
4309 | Other turbine instrument and control problems | Steam Turbine | Controls | U1 | Forced - Immediate | 2021 | Waste Heat | WH | 850 | Combined Cycle Block | NPCC | Off-Peak | 112.746 | 98.04 | 1 | 1 | 4309-Other turbine instrument and control problems | U1-Forced - Immediate | 850-Combined Cycle Block
4309 | Other turbine instrument and control problems | Steam Turbine | Controls | D1 | Forced - Immediate | 2021 | Gas | GG | 850 | Combined Cycle Block | NPCC | Off-Peak | 64.52 | 161.3 | 1 | 1 | 4309-Other turbine instrument and control problems | D1-Forced - Immediate | 850-Combined Cycle Block
4309 | Other turbine instrument and control problems | Steam Turbine | Controls | U1 | Forced - Immediate | 2021 | Gas | GG | 850 | Combined Cycle Block | NPCC | Summer | 73.15 | 77 | 1 | 1 | 4309-Other turbine instrument and control problems | U1-Forced - Immediate | 850-Combined Cycle Block
4309 | Other turbine instrument and control problems | Steam Turbine | Controls | U2 | Forced - Delayed | 2021 | Gas | GG | 850 | Combined Cycle Block | NPCC | Summer | 5184.1922 | 229.22 | 1 | 1 | 4309-Other turbine instrument and control problems | U2-Forced - Delayed | 850-Combined Cycle Block
4309 | Other turbine instrument and control problems | Steam Turbine | Controls | D1 | Forced - Immediate | 2021 | Gas | GG | 850 | Combined Cycle Block | RFC | Off-Peak | 51.8665 | 389 | 1 | 1 | 4309-Other turbine instrument and control problems | D1-Forced - Immediate | 850-Combined Cycle Block
4309 | Other turbine instrument and control problems | Steam Turbine | Controls | D1 | Forced - Immediate | 2021 | Gas | GG | 850 | Combined Cycle Block | NPCC | Summer | 75.9 | 33 | 1 | 1 | 4309-Other turbine instrument and control problems | D1-Forced - Immediate | 850-Combined Cycle Block
4309 | Other turbine instrument and control problems | Steam Turbine | Controls | U1 | Forced - Immediate | 2021 | Gas | GG | 850 | Combined Cycle Block | NPCC | Off-Peak | 2011.3332 | 280 | 1 | 1 | 4309-Other turbine instrument and control problems | U1-Forced - Immediate | 850-Combined Cycle Block
4309 | Other turbine instrument and control problems | Steam Turbine | Controls | D1 | Forced - Immediate | 2021 | Gas | GG | 850 | Combined Cycle Block | NPCC | Off-Peak | 423.675 | 188.3 | 1 | 1 | 4309-Other turbine instrument and control problems | D1-Forced - Immediate | 850-Combined Cycle Block
4309 | Other turbine instrument and control problems | Steam Turbine | Controls | U1 | Forced - Immediate | 2021 | Waste Heat | WH | 850 | Combined Cycle Block | NPCC | Summer | 27.778 | 98.04 | 1 | 1 | 4309-Other turbine instrument and control problems | U1-Forced - Immediate | 850-Combined Cycle Block
4309 | Other turbine instrument and control problems | Steam Turbine | Controls | D1 | Forced - Immediate | 2021 | Gas | GG | 850 | Combined Cycle Block | NPCC | Summer | 226.85 | 39 | 1 | 1 | 4309-Other turbine instrument and control problems | D1-Forced - Immediate | 850-Combined Cycle Block
4309 | Other turbine instrument and control problems | Steam Turbine | Controls | D1 | Forced - Immediate | 2021 | Gas | GG | 850 | Combined Cycle Block | NPCC | Off-Peak | 34.2982 | 158.3 | 1 | 1 | 4309-Other turbine instrument and control problems | D1-Forced - Immediate | 850-Combined Cycle Block
4309 | Other turbine instrument and control problems | Steam Turbine | Controls | D1 | Forced - Immediate | 2021 | Gas | GG | 850 | Combined Cycle Block | NPCC | Summer | 28.05 | 33 | 1 | 1 | 4309-Other turbine instrument and control problems | D1-Forced - Immediate | 850-Combined Cycle Block
4309 | Other turbine instrument and control problems | Steam Turbine | Controls | SF | Startup Failure | 2021 | Waste Heat | WH | 850 | Combined Cycle Block | NPCC | Off-Peak | 129.0859 | 98.04 | 1 | 1 | 4309-Other turbine instrument and control problems | SF-Startup Failure | 850-Combined Cycle Block
4309 | Other turbine instrument and control problems | Steam Turbine | Controls | U1 | Forced - Immediate | 2021 | Gas | GG | 850 | Combined Cycle Block | RFC | Summer | 47466.31 | 362.2 | 1 | 1 | 4309-Other turbine instrument and control problems | U1-Forced - Immediate | 850-Combined Cycle Block
4309 | Other turbine instrument and control problems | Steam Turbine | Controls | D1 | Forced - Immediate | 2021 | Gas | GG | 850 | Combined Cycle Block | NPCC | Off-Peak | 32.3766 | 88.3 | 1 | 1 | 4309-Other turbine instrument and control problems | D1-Forced - Immediate | 850-Combined Cycle Block
4309 | Other turbine instrument and control problems | Steam Turbine | Controls | D1 | Forced - Immediate | 2021 | Gas | GG | 850 | Combined Cycle Block | NPCC | Off-Peak | 44.905 | 128.3 | 1 | 1 | 4309-Other turbine instrument and control problems | D1-Forced - Immediate | 850-Combined Cycle Block
4309 | Other turbine instrument and control problems | Steam Turbine | Controls | D1 | Forced - Immediate | 2021 | Gas | GG | 850 | Combined Cycle Block | NPCC | Summer | 20.5333 | 22 | 1 | 1 | 4309-Other turbine instrument and control problems | D1-Forced - Immediate | 850-Combined Cycle Block
4309 | Other turbine instrument and control problems | Steam Turbine | Controls | U1 | Forced - Immediate | 2021 | Waste Heat | WH | 850 | Combined Cycle Block | NPCC | Off-Peak | 107.844 | 98.04 | 1 | 1 | 4309-Other turbine instrument and control problems | U1-Forced - Immediate | 850-Combined Cycle Block
4309 | Other turbine instrument and control problems | Steam Turbine | Controls | D1 | Forced - Immediate | 2021 | Gas | GG | 851 | CC GT units | NPCC | Summer | 12.3667 | 14 | 1 | 1 | 4309-Other turbine instrument and control problems | D1-Forced - Immediate | 851-CC GT units
4309 | Other turbine instrument and control problems | Steam Turbine | Controls | D1 | Forced - Immediate | 2021 | Gas | GG | 851 | CC GT units | TRE | Winter | 721.625 | 57.5 | 1 | 1 | 4309-Other turbine instrument and control problems | D1-Forced - Immediate | 851-CC GT units
4309 | Other turbine instrument and control problems | Steam Turbine | Controls | U1 | Forced - Immediate | 2021 | Gas | GG | 851 | CC GT units | TRE | Off-Peak | 2712.85 | 161 | 2 | 2 | 4309-Other turbine instrument and control problems | U1-Forced - Immediate | 851-CC GT units
4309 | Other turbine instrument and control problems | Steam Turbine | Controls | U1 | Forced - Immediate | 2021 | Gas | GG | 851 | CC GT units | RFC | Winter | 202.205 | 109.3 | 1 | 1 | 4309-Other turbine instrument and control problems | U1-Forced - Immediate | 851-CC GT units
4309 | Other turbine instrument and control problems | Steam Turbine | Controls | U1 | Forced - Immediate | 2021 | Gas | GG | 851 | CC GT units | WECC | Summer | 458.9666 | 49 | 1 | 1 | 4309-Other turbine instrument and control problems | U1-Forced - Immediate | 851-CC GT units
4309 | Other turbine instrument and control problems | Steam Turbine | Controls | SF | Startup Failure | 2021 | Gas | GG | 851 | CC GT units | RFC | Winter | 4099.7765 | 203.8 | 1 | 1 | 4309-Other turbine instrument and control problems | SF-Startup Failure | 851-CC GT units
4309 | Other turbine instrument and control problems | Steam Turbine | Controls | U1 | Forced - Immediate | 2021 | Gas | GG | 851 | CC GT units | SERC | Summer | 5774.5999 | 156 | 1 | 1 | 4309-Other turbine instrument and control problems | U1-Forced - Immediate | 851-CC GT units
4309 | Other turbine instrument and control problems | Steam Turbine | Controls | U1 | Forced - Immediate | 2021 | Gas | GG | 851 | CC GT units | RFC | Winter | 112.9433 | 109.3 | 1 | 1 | 4309-Other turbine instrument and control problems | U1-Forced - Immediate | 851-CC GT units
4309 | Other turbine instrument and control problems | Steam Turbine | Controls | U1 | Forced - Immediate | 2021 | Gas | GG | 851 | CC GT units | RFC | Winter | 242.2816 | 109.3 | 1 | 1 | 4309-Other turbine instrument and control problems | U1-Forced - Immediate | 851-CC GT units
4309 | Other turbine instrument and control problems | Steam Turbine | Controls | U1 | Forced - Immediate | 2021 | Gas | GG | 851 | CC GT units | TRE | Off-Peak | 3281.55 | 167 | 1 | 1 | 4309-Other turbine instrument and control problems | U1-Forced - Immediate | 851-CC GT units
4309 | Other turbine instrument and control problems | Steam Turbine | Controls | U1 | Forced - Immediate | 2021 | Gas | GG | 851 | CC GT units | TRE | Off-Peak | 3417.9332 | 167 | 1 | 1 | 4309-Other turbine instrument and control problems | U1-Forced - Immediate | 851-CC GT units
4309 | Other turbine instrument and control problems | Steam Turbine | Controls | U1 | Forced - Immediate | 2021 | Gas | GG | 851 | CC GT units | SERC | Off-Peak | 824.5 | 170 | 1 | 1 | 4309-Other turbine instrument and control problems | U1-Forced - Immediate | 851-CC GT units
4309 | Other turbine instrument and control problems | Steam Turbine | Controls | U2 | Forced - Delayed | 2021 | Gas | GG | 851 | CC GT units | WECC | Off-Peak | 2283.3332 | 200 | 1 | 1 | 4309-Other turbine instrument and control problems | U2-Forced - Delayed | 851-CC GT units
4309 | Other turbine instrument and control problems | Steam Turbine | Controls | U1 | Forced - Immediate | 2021 | Waste Heat | WH | 852 | CC steam units | WECC | Summer | 59.3667 | 26 | 1 | 1 | 4309-Other turbine instrument and control problems | U1-Forced - Immediate | 852-CC steam units
4309 | Other turbine instrument and control problems | Steam Turbine | Controls | U1 | Forced - Immediate | 2021 | Waste Heat | WH | 852 | CC steam units | WECC | Summer | 119.9682 | 276.85 | 1 | 1 | 4309-Other turbine instrument and control problems | U1-Forced - Immediate | 852-CC steam units
4309 | Other turbine instrument and control problems | Steam Turbine | Controls | D1 | Forced - Immediate | 2021 | Waste Heat | WH | 852 | CC steam units | RFC | Winter | 34.1049 | 107.7 | 1 | 1 | 4309-Other turbine instrument and control problems | D1-Forced - Immediate | 852-CC steam units
4309 | Other turbine instrument and control problems | Steam Turbine | Controls | U1 | Forced - Immediate | 2021 | Gas | GG | 852 | CC steam units | SERC | Summer | 3949.75 | 305 | 1 | 1 | 4309-Other turbine instrument and control problems | U1-Forced - Immediate | 852-CC steam units
4309 | Other turbine instrument and control problems | Steam Turbine | Controls | D1 | Forced - Immediate | 2021 | Waste Heat | WH | 852 | CC steam units | RFC | Winter | 28.985 | 52.7 | 1 | 1 | 4309-Other turbine instrument and control problems | D1-Forced - Immediate | 852-CC steam units
4309 | Other turbine instrument and control problems | Steam Turbine | Controls | U1 | Forced - Immediate | 2021 | Waste Heat | WH | 852 | CC steam units | TRE | Summer | 31.0649 | 98.1 | 1 | 1 | 4309-Other turbine instrument and control problems | U1-Forced - Immediate | 852-CC steam units
4309 | Other turbine instrument and control problems | Steam Turbine | Controls | U1 | Forced - Immediate | 2021 | Waste Heat | WH | 852 | CC steam units | WECC | Winter | 155.4 | 259 | 1 | 1 | 4309-Other turbine instrument and control problems | U1-Forced - Immediate | 852-CC steam units
4309 | Other turbine instrument and control problems | Steam Turbine | Controls | U1 | Forced - Immediate | 2021 | Waste Heat | WH | 852 | CC steam units | WECC | Summer | 4.3333 | 26 | 1 | 1 | 4309-Other turbine instrument and control problems | U1-Forced - Immediate | 852-CC steam units
4309 | Other turbine instrument and control problems | Steam Turbine | Controls | U1 | Forced - Immediate | 2021 | Waste Heat | WH | 852 | CC steam units | NPCC | Summer | 30.9167 | 35 | 1 | 1 | 4309-Other turbine instrument and control problems | U1-Forced - Immediate | 852-CC steam units
4309 | Other turbine instrument and control problems | Steam Turbine | Controls | U1 | Forced - Immediate | 2021 | Waste Heat | WH | 852 | CC steam units | WECC | Summer | 50.7 | 26 | 1 | 1 | 4309-Other turbine instrument and control problems | U1-Forced - Immediate | 852-CC steam units
4309 | Other turbine instrument and control problems | Steam Turbine | Controls | U1 | Forced - Immediate | 2021 | Waste Heat | WH | 852 | CC steam units | RFC | Winter | 215.5999 | 161.7 | 1 | 1 | 4309-Other turbine instrument and control problems | U1-Forced - Immediate | 852-CC steam units
4309 | Other turbine instrument and control problems | Steam Turbine | Controls | U1 | Forced - Immediate | 2021 | Gas | GG | 852 | CC steam units | TRE | Off-Peak | 5425.7 | 322 | 1 | 1 | 4309-Other turbine instrument and control problems | U1-Forced - Immediate | 852-CC steam units
4309 | Other turbine instrument and control problems | Steam Turbine | Controls | U1 | Forced - Immediate | 2021 | Waste Heat | WH | 852 | CC steam units | WECC | Summer | 125.4 | 209 | 1 | 1 | 4309-Other turbine instrument and control problems | U1-Forced - Immediate | 852-CC steam units
4309 | Other turbine instrument and control problems | Steam Turbine | Controls | SF | Startup Failure | 2021 | Gas | GG | 852 | CC steam units | RFC | Winter | 5157.9132 | 256.4 | 1 | 1 | 4309-Other turbine instrument and control problems | SF-Startup Failure | 852-CC steam units
4309 | Other turbine instrument and control problems | Steam Turbine | Controls | U1 | Forced - Immediate | 2021 | Gas | GG | 852 | CC steam units | SERC | Winter | 63.1664 | 379 | 1 | 1 | 4309-Other turbine instrument and control problems | U1-Forced - Immediate | 852-CC steam units
4309 | Other turbine instrument and control problems | Steam Turbine | Controls | SF | Startup Failure | 2021 | Waste Heat | WH | 852 | CC steam units | SERC | Off-Peak | 2134.9999 | 150 | 1 | 1 | 4309-Other turbine instrument and control problems | SF-Startup Failure | 852-CC steam units
4309 | Other turbine instrument and control problems | Steam Turbine | Controls | U1 | Forced - Immediate | 2021 | Waste Heat | WH | 852 | CC steam units | MRO | Off-Peak | 838.5332 | 152 | 1 | 1 | 4309-Other turbine instrument and control problems | U1-Forced - Immediate | 852-CC steam units
4309 | Other turbine instrument and control problems | Steam Turbine | Controls | U1 | Forced - Immediate | 2021 | Waste Heat | WH | 852 | CC steam units | WECC | Summer | 16.0333 | 26 | 1 | 1 | 4309-Other turbine instrument and control problems | U1-Forced - Immediate | 852-CC steam units
4309 | Other turbine instrument and control problems | Steam Turbine | Controls | U1 | Forced - Immediate | 2021 | Waste Heat | WH | 852 | CC steam units | MRO | Winter | 15.8483 | 25.7 | 1 | 1 | 4309-Other turbine instrument and control problems | U1-Forced - Immediate | 852-CC steam units
4309 | Other turbine instrument and control problems | Steam Turbine | Controls | U1 | Forced - Immediate | 2021 | Gas | GG | 852 | CC steam units | TRE | Winter | 237.8 | 87 | 1 | 1 | 4309-Other turbine instrument and control problems | U1-Forced - Immediate | 852-CC steam units
4309 | Other turbine instrument and control problems | Steam Turbine | Controls | U1 | Forced - Immediate | 2021 | Gas | GG | 852 | CC steam units | TRE | Winter | 110.1999 | 87 | 1 | 1 | 4309-Other turbine instrument and control problems | U1-Forced - Immediate | 852-CC steam units
4309 | Other turbine instrument and control problems | Steam Turbine | Controls | U1 | Forced - Immediate | 2021 | Waste Heat | WH | 852 | CC steam units | WECC | Off-Peak | 32.2 | 28 | 1 | 1 | 4309-Other turbine instrument and control problems | U1-Forced - Immediate | 852-CC steam units
4309 | Other turbine instrument and control problems | Steam Turbine | Controls | U1 | Forced - Immediate | 2021 | Waste Heat | WH | 852 | CC steam units | NPCC | Off-Peak | 140.8333 | 130 | 1 | 1 | 4309-Other turbine instrument and control problems | U1-Forced - Immediate | 852-CC steam units
4309 | Other turbine instrument and control problems | Steam Turbine | Controls | U1 | Forced - Immediate | 2021 | Waste Heat | WH | 852 | CC steam units | TRE | Off-Peak | 176.8 | 104 | 1 | 1 | 4309-Other turbine instrument and control problems | U1-Forced - Immediate | 852-CC steam units
4309 | Other turbine instrument and control problems | Steam Turbine | Controls | U1 | Forced - Immediate | 2021 | Waste Heat | WH | 852 | CC steam units | TRE | Off-Peak | 5266.2 | 268 | 1 | 1 | 4309-Other turbine instrument and control problems | U1-Forced - Immediate | 852-CC steam units
4309 | Other turbine instrument and control problems | Steam Turbine | Controls | U1 | Forced - Immediate | 2021 | Waste Heat | WH | 852 | CC steam units | WECC | Summer | 10.8333 | 26 | 1 | 1 | 4309-Other turbine instrument and control problems | U1-Forced - Immediate | 852-CC steam units
4309 | Other turbine instrument and control problems | Steam Turbine | Controls | U1 | Forced - Immediate | 2021 | Waste Heat | WH | 852 | CC steam units | SERC | Summer | 221.3333 | 160 | 1 | 1 | 4309-Other turbine instrument and control problems | U1-Forced - Immediate | 852-CC steam units
4309 | Other turbine instrument and control problems | Steam Turbine | Controls | U1 | Forced - Immediate | 2021 | Waste Heat | WH | 852 | CC steam units | WECC | Winter | 7.25 | 145 | 1 | 1 | 4309-Other turbine instrument and control problems | U1-Forced - Immediate | 852-CC steam units
4309 | Other turbine instrument and control problems | Steam Turbine | Controls | U1 | Forced - Immediate | 2021 | Waste Heat | WH | 852 | CC steam units | WECC | Winter | 98 | 28 | 1 | 1 | 4309-Other turbine instrument and control problems | U1-Forced - Immediate | 852-CC steam units
4309 | Other turbine instrument and control problems | Steam Turbine | Controls | U1 | Forced - Immediate | 2021 | Waste Heat | WH | 852 | CC steam units | TRE | Winter | 5310 | 300 | 1 | 1 | 4309-Other turbine instrument and control problems | U1-Forced - Immediate | 852-CC steam units
4309 | Other turbine instrument and control problems | Steam Turbine | Controls | U1 | Forced - Immediate | 2021 | Waste Heat | WH | 852 | CC steam units | WECC | Winter | 867.9998 | 240 | 1 | 1 | 4309-Other turbine instrument and control problems | U1-Forced - Immediate | 852-CC steam units
4309 | Other turbine instrument and control problems | Steam Turbine | Controls | U1 | Forced - Immediate | 2021 | Waste Heat | WH | 852 | CC steam units | WECC | Winter | 959.4 | 82 | 1 | 1 | 4309-Other turbine instrument and control problems | U1-Forced - Immediate | 852-CC steam units
4309 | Other turbine instrument and control problems | Steam Turbine | Controls | U1 | Forced - Immediate | 2021 | Waste Heat | WH | 852 | CC steam units | WECC | Winter | 1713.8 | 82 | 1 | 1 | 4309-Other turbine instrument and control problems | U1-Forced - Immediate | 852-CC steam units
4309 | Other turbine instrument and control problems | Steam Turbine | Controls | U1 | Forced - Immediate | 2021 | Waste Heat | WH | 852 | CC steam units | TRE | Off-Peak | 38.1333 | 104 | 1 | 1 | 4309-Other turbine instrument and control problems | U1-Forced - Immediate | 852-CC steam units
4309 | Other turbine instrument and control problems | Steam Turbine | Controls | U1 | Forced - Immediate | 2021 | Waste Heat | WH | 852 | CC steam units | WECC | Summer | 276.0333 | 26 | 1 | 1 | 4309-Other turbine instrument and control problems | U1-Forced - Immediate | 852-CC steam units
4309 | Other turbine instrument and control problems | Steam Turbine | Controls | U1 | Forced - Immediate | 2021 | Waste Heat | WH | 852 | CC steam units | WECC | Summer | 1869.4 | 26 | 1 | 1 | 4309-Other turbine instrument and control problems | U1-Forced - Immediate | 852-CC steam units
4309 | Other turbine instrument and control problems | Steam Turbine | Controls | U1 | Forced - Immediate | 2021 | Waste Heat | WH | 852 | CC steam units | WECC | Winter | 612 | 240 | 1 | 1 | 4309-Other turbine instrument and control problems | U1-Forced - Immediate | 852-CC steam units
4309 | Other turbine instrument and control problems | Steam Turbine | Controls | D1 | Forced - Immediate | 2021 | Gas | GG | 852 | CC steam units | TRE | Winter | 3120.1333 | 28 | 1 | 1 | 4309-Other turbine instrument and control problems | D1-Forced - Immediate | 852-CC steam units
4309 | Other turbine instrument and control problems | Steam Turbine | Controls | U1 | Forced - Immediate | 2021 | Waste Heat | WH | 852 | CC steam units | SERC | Off-Peak | 770 | 150 | 1 | 1 | 4309-Other turbine instrument and control problems | U1-Forced - Immediate | 852-CC steam units
4309 | Other turbine instrument and control problems | Steam Turbine | Controls | U1 | Forced - Immediate | 2021 | Waste Heat | WH | 852 | CC steam units | RFC | Off-Peak | 872.5499 | 189 | 1 | 1 | 4309-Other turbine instrument and control problems | U1-Forced - Immediate | 852-CC steam units
4309 | Other turbine instrument and control problems | Steam Turbine | Controls | U1 | Forced - Immediate | 2021 | Waste Heat | WH | 852 | CC steam units | WECC | Winter | 4428 | 90 | 1 | 1 | 4309-Other turbine instrument and control problems | U1-Forced - Immediate | 852-CC steam units
4309 | Other turbine instrument and control problems | Steam Turbine | Controls | U2 | Forced - Delayed | 2021 | Waste Heat | WH | 852 | CC steam units | WECC | Off-Peak | 822 | 72 | 1 | 1 | 4309-Other turbine instrument and control problems | U2-Forced - Delayed | 852-CC steam units
4309 | Other turbine instrument and control problems | Steam Turbine | Controls | U1 | Forced - Immediate | 2021 | Gas | GG | 861 | CoG GT units | WECC | Off-Peak | 316.3999 | 84 | 1 | 1 | 4309-Other turbine instrument and control problems | U1-Forced - Immediate | 861-CoG GT units
4309 | Other turbine instrument and control problems | Steam Turbine | Controls | D1 | Forced - Immediate | 2021 | Gas | GG | 861 | CoG GT units | NPCC | Summer | 38.5833 | 5 | 1 | 1 | 4309-Other turbine instrument and control problems | D1-Forced - Immediate | 861-CoG GT units
4309 | Other turbine instrument and control problems | Steam Turbine | Controls | U1 | Forced - Immediate | 2021 | Gas | GG | 861 | CoG GT units | WECC | Off-Peak | 231 | 84 | 1 | 1 | 4309-Other turbine instrument and control problems | U1-Forced - Immediate | 861-CoG GT units
4309 | Other turbine instrument and control problems | Steam Turbine | Controls | U1 | Forced - Immediate | 2021 | Gas | GG | 861 | CoG GT units | WECC | Off-Peak | 1674.4 | 84 | 1 | 1 | 4309-Other turbine instrument and control problems | U1-Forced - Immediate | 861-CoG GT units
4309 | Other turbine instrument and control problems | Steam Turbine | Controls | U1 | Forced - Immediate | 2021 | Waste Heat | WH | 862 | CoG steam units | SERC | Summer | 2608.3333 | 100 | 1 | 1 | 4309-Other turbine instrument and control problems | U1-Forced - Immediate | 862-CoG steam units
4309 | Other turbine instrument and control problems | Steam Turbine | Controls | U1 | Forced - Immediate | 2021 | Waste Heat | WH | 862 | CoG steam units | WECC | Off-Peak | 850 | 30 | 1 | 1 | 4309-Other turbine instrument and control problems | U1-Forced - Immediate | 862-CoG steam units
4309 | Other turbine instrument and control problems | Steam Turbine | Controls | U1 | Forced - Immediate | 2021 | Waste Heat | WH | 862 | CoG steam units | SERC | Winter | 2493.2933 | 26.8 | 1 | 1 | 4309-Other turbine instrument and control problems | U1-Forced - Immediate | 862-CoG steam units
4310 | Steam Turbine Control System - data highway | Steam Turbine | Controls | U1 | Forced - Immediate | 2021 | Gas | GG | 100 | Fossil-Steam | TRE | Winter | 2912 | 208 | 1 | 1 | 4310-Steam Turbine Control System - data highway | U1-Forced - Immediate | 100-Fossil-Steam
4310 | Steam Turbine Control System - data highway | Steam Turbine | Controls | U1 | Forced - Immediate | 2021 | Other | BM | 650 | Fluidized Bed | WECC | Summer | 21 | 18 | 1 | 1 | 4310-Steam Turbine Control System - data highway | U1-Forced - Immediate | 650-Fluidized Bed
4310 | Steam Turbine Control System - data highway | NULL | NULL | U1 | Forced - Immediate | 2021 | Waste Heat | WH | 800 | Miscellaneous | TRE | Summer | 264.8666 | 116 | 1 | 1 | 4310-Steam Turbine Control System - data highway | U1-Forced - Immediate | 800-Miscellaneous
4310 | Steam Turbine Control System - data highway | Steam Turbine | Controls | D1 | Forced - Immediate | 2021 | Gas | GG | 851 | CC GT units | NPCC | Summer | 35.35 | 3 | 1 | 1 | 4310-Steam Turbine Control System - data highway | D1-Forced - Immediate | 851-CC GT units
4310 | Steam Turbine Control System - data highway | Steam Turbine | Controls | U1 | Forced - Immediate | 2021 | Waste Heat | WH | 852 | CC steam units | WECC | Off-Peak | 318.1666 | 230 | 1 | 1 | 4310-Steam Turbine Control System - data highway | U1-Forced - Immediate | 852-CC steam units
4310 | Steam Turbine Control System - data highway | Steam Turbine | Controls | U1 | Forced - Immediate | 2021 | Waste Heat | WH | 852 | CC steam units | WECC | Summer | 646.64 | 109.6 | 1 | 1 | 4310-Steam Turbine Control System - data highway | U1-Forced - Immediate | 852-CC steam units
4310 | Steam Turbine Control System - data highway | Steam Turbine | Controls | D1 | Forced - Immediate | 2021 | Waste Heat | WH | 852 | CC steam units | NPCC | Summer | 341.7167 | 29 | 1 | 1 | 4310-Steam Turbine Control System - data highway | D1-Forced - Immediate | 852-CC steam units
4311 | Steam Turbine Control System - hardware problems (including card failure) | Steam Turbine | Controls | D1 | Forced - Immediate | 2021 | Coal | CC | 100 | Fossil-Steam | RFC | Off-Peak | 909.2999 | 126 | 1 | 1 | 4311-Steam Turbine Control System - hardware problems (including card failure) | D1-Forced - Immediate | 100-Fossil-Steam
4311 | Steam Turbine Control System - hardware problems (including card failure) | Steam Turbine | Controls | U1 | Forced - Immediate | 2021 | Coal | CC | 100 | Fossil-Steam | SERC | Winter | 5430.2832 | 167 | 1 | 1 | 4311-Steam Turbine Control System - hardware problems (including card failure) | U1-Forced - Immediate | 100-Fossil-Steam
4311 | Steam Turbine Control System - hardware problems (including card failure) | Steam Turbine | Controls | U1 | Forced - Immediate | 2021 | Coal | LI | 100 | Fossil-Steam | SERC | Summer | 4792.74 | 634.8 | 1 | 1 | 4311-Steam Turbine Control System - hardware problems (including card failure) | U1-Forced - Immediate | 100-Fossil-Steam
4311 | Steam Turbine Control System - hardware problems (including card failure) | Steam Turbine | Controls | U1 | Forced - Immediate | 2021 | Gas | GG | 100 | Fossil-Steam | WECC | Off-Peak | 726.25 | 175 | 1 | 1 | 4311-Steam Turbine Control System - hardware problems (including card failure) | U1-Forced - Immediate | 100-Fossil-Steam
4311 | Steam Turbine Control System - hardware problems (including card failure) | Steam Turbine | Controls | U1 | Forced - Immediate | 2021 | Coal | CC | 100 | Fossil-Steam | SERC | Off-Peak | 40175.4998 | 570 | 1 | 1 | 4311-Steam Turbine Control System - hardware problems (including card failure) | U1-Forced - Immediate | 100-Fossil-Steam
4311 | Steam Turbine Control System - hardware problems (including card failure) | Steam Turbine | Controls | U1 | Forced - Immediate | 2021 | Coal | CC | 100 | Fossil-Steam | WECC | Winter | 1668.0666 | 131 | 1 | 1 | 4311-Steam Turbine Control System - hardware problems (including card failure) | U1-Forced - Immediate | 100-Fossil-Steam
4311 | Steam Turbine Control System - hardware problems (including card failure) | Steam Turbine | Controls | U1 | Forced - Immediate | 2021 | Gas | GG | 100 | Fossil-Steam | WECC | Off-Peak | 1932.2333 | 98 | 1 | 1 | 4311-Steam Turbine Control System - hardware problems (including card failure) | U1-Forced - Immediate | 100-Fossil-Steam
4311 | Steam Turbine Control System - hardware problems (including card failure) | Steam Turbine | Controls | U1 | Forced - Immediate | 2021 | Coal | CC | 100 | Fossil-Steam | SERC | Off-Peak | 10364.4998 | 570 | 1 | 1 | 4311-Steam Turbine Control System - hardware problems (including card failure) | U1-Forced - Immediate | 100-Fossil-Steam
4311 | Steam Turbine Control System - hardware problems (including card failure) | Steam Turbine | Controls | U1 | Forced - Immediate | 2021 | Coal | CC | 100 | Fossil-Steam | MRO | Off-Peak | 855.8549 | 359.1 | 1 | 1 | 4311-Steam Turbine Control System - hardware problems (including card failure) | U1-Forced - Immediate | 100-Fossil-Steam
4311 | Steam Turbine Control System - hardware problems (including card failure) | Steam Turbine | Controls | U1 | Forced - Immediate | 2021 | Coal | CC | 100 | Fossil-Steam | SERC | Off-Peak | 2621.7 | 485.5 | 1 | 1 | 4311-Steam Turbine Control System - hardware problems (including card failure) | U1-Forced - Immediate | 100-Fossil-Steam
4311 | Steam Turbine Control System - hardware problems (including card failure) | Steam Turbine | Controls | U1 | Forced - Immediate | 2021 | Coal | CC | 100 | Fossil-Steam | RFC | Off-Peak | 1200.8333 | 50 | 1 | 1 | 4311-Steam Turbine Control System - hardware problems (including card failure) | U1-Forced - Immediate | 100-Fossil-Steam
4311 | Steam Turbine Control System - hardware problems (including card failure) | Steam Turbine | Controls | U1 | Forced - Immediate | 2021 | Gas | GG | 100 | Fossil-Steam | TRE | Off-Peak | 10088 | 208 | 1 | 1 | 4311-Steam Turbine Control System - hardware problems (including card failure) | U1-Forced - Immediate | 100-Fossil-Steam
4311 | Steam Turbine Control System - hardware problems (including card failure) | Steam Turbine | Controls | D1 | Forced - Immediate | 2021 | Coal | CC | 100 | Fossil-Steam | SERC | Summer | 256.7166 | 73 | 1 | 1 | 4311-Steam Turbine Control System - hardware problems (including card failure) | D1-Forced - Immediate | 100-Fossil-Steam
4311 | Steam Turbine Control System - hardware problems (including card failure) | Steam Turbine | Controls | SF | Startup Failure | 2021 | Gas | GG | 100 | Fossil-Steam | RFC | Off-Peak | 2252.5 | 850 | 1 | 1 | 4311-Steam Turbine Control System - hardware problems (including card failure) | SF-Startup Failure | 100-Fossil-Steam
4311 | Steam Turbine Control System - hardware problems (including card failure) | Steam Turbine | Controls | U1 | Forced - Immediate | 2021 | Coal | CC | 100 | Fossil-Steam | SERC | Winter | 1364 | 682 | 1 | 1 | 4311-Steam Turbine Control System - hardware problems (including card failure) | U1-Forced - Immediate | 100-Fossil-Steam
4311 | Steam Turbine Control System - hardware problems (including card failure) | Steam Turbine | Controls | U1 | Forced - Immediate | 2021 | Coal | CC | 100 | Fossil-Steam | SERC | Off-Peak | 3524.4998 | 570 | 1 | 1 | 4311-Steam Turbine Control System - hardware problems (including card failure) | U1-Forced - Immediate | 100-Fossil-Steam
4311 | Steam Turbine Control System - hardware problems (including card failure) | Steam Turbine | Controls | U1 | Forced - Immediate | 2021 | Coal | CC | 100 | Fossil-Steam | SERC | Winter | 1063.9996 | 570 | 1 | 1 | 4311-Steam Turbine Control System - hardware problems (including card failure) | U1-Forced - Immediate | 100-Fossil-Steam
4311 | Steam Turbine Control System - hardware problems (including card failure) | Steam Turbine | Controls | U1 | Forced - Immediate | 2021 | Coal | CC | 100 | Fossil-Steam | MRO | Winter | 7859.39 | 64.9 | 1 | 1 | 4311-Steam Turbine Control System - hardware problems (including card failure) | U1-Forced - Immediate | 100-Fossil-Steam
4311 | Steam Turbine Control System - hardware problems (including card failure) | Steam Turbine | Controls | U1 | Forced - Immediate | 2021 | Nuclear | NU | 200 | Nuclear | SERC | Off-Peak | 122339.0663 | 968 | 1 | 1 | 4311-Steam Turbine Control System - hardware problems (including card failure) | U1-Forced - Immediate | 200-Nuclear
4311 | Steam Turbine Control System - hardware problems (including card failure) | Steam Turbine | Controls | U2 | Forced - Delayed | 2021 | Other | WD | 650 | Fluidized Bed | NPCC | Summer | 1158.75 | 37.5 | 1 | 1 | 4311-Steam Turbine Control System - hardware problems (including card failure) | U2-Forced - Delayed | 650-Fluidized Bed
4311 | Steam Turbine Control System - hardware problems (including card failure) | Steam Turbine | Controls | U1 | Forced - Immediate | 2021 | Coal | CC | 650 | Fluidized Bed | SERC | Off-Peak | 2456.6665 | 268 | 1 | 1 | 4311-Steam Turbine Control System - hardware problems (including card failure) | U1-Forced - Immediate | 650-Fluidized Bed
4311 | Steam Turbine Control System - hardware problems (including card failure) | Steam Turbine | Controls | U1 | Forced - Immediate | 2021 | Coal | CC | 650 | Fluidized Bed | SERC | Off-Peak | 13958.3332 | 268 | 1 | 1 | 4311-Steam Turbine Control System - hardware problems (including card failure) | U1-Forced - Immediate | 650-Fluidized Bed
4311 | Steam Turbine Control System - hardware problems (including card failure) | Steam Turbine | Controls | U1 | Forced - Immediate | 2021 | Other | WD | 650 | Fluidized Bed | NPCC | Winter | 56.25 | 37.5 | 1 | 1 | 4311-Steam Turbine Control System - hardware problems (including card failure) | U1-Forced - Immediate | 650-Fluidized Bed
4311 | Steam Turbine Control System - hardware problems (including card failure) | Steam Turbine | Controls | U1 | Forced - Immediate | 2021 | Other | WD | 650 | Fluidized Bed | NPCC | Winter | 456.25 | 37.5 | 1 | 1 | 4311-Steam Turbine Control System - hardware problems (including card failure) | U1-Forced - Immediate | 650-Fluidized Bed
4311 | Steam Turbine Control System - hardware problems (including card failure) | Steam Turbine | Controls | D1 | Forced - Immediate | 2021 | Gas | GG | 850 | Combined Cycle Block | NPCC | Summer | 1290.6663 | 484 | 1 | 1 | 4311-Steam Turbine Control System - hardware problems (including card failure) | D1-Forced - Immediate | 850-Combined Cycle Block
4311 | Steam Turbine Control System - hardware problems (including card failure) | Steam Turbine | Controls | D1 | Forced - Immediate | 2021 | Gas | GG | 850 | Combined Cycle Block | NPCC | Summer | 383.0498 | 489 | 1 | 1 | 4311-Steam Turbine Control System - hardware problems (including card failure) | D1-Forced - Immediate | 850-Combined Cycle Block
4311 | Steam Turbine Control System - hardware problems (including card failure) | Steam Turbine | Controls | D1 | Forced - Immediate | 2021 | Gas | GG | 850 | Combined Cycle Block | RFC | Summer | 47.6666 | 260 | 1 | 1 | 4311-Steam Turbine Control System - hardware problems (including card failure) | D1-Forced - Immediate | 850-Combined Cycle Block
4311 | Steam Turbine Control System - hardware problems (including card failure) | Steam Turbine | Controls | D1 | Forced - Immediate | 2021 | Gas | GG | 850 | Combined Cycle Block | SERC | Off-Peak | 569.0666 | 176 | 1 | 1 | 4311-Steam Turbine Control System - hardware problems (including card failure) | D1-Forced - Immediate | 850-Combined Cycle Block
4311 | Steam Turbine Control System - hardware problems (including card failure) | Steam Turbine | Controls | U1 | Forced - Immediate | 2021 | Gas | GG | 851 | CC GT units | WECC | Off-Peak | 3151.2333 | 166 | 1 | 1 | 4311-Steam Turbine Control System - hardware problems (including card failure) | U1-Forced - Immediate | 851-CC GT units
4311 | Steam Turbine Control System - hardware problems (including card failure) | Steam Turbine | Controls | U1 | Forced - Immediate | 2021 | Gas | GG | 851 | CC GT units | NPCC | Off-Peak | 2201.2665 | 178 | 1 | 1 | 4311-Steam Turbine Control System - hardware problems (including card failure) | U1-Forced - Immediate | 851-CC GT units
4311 | Steam Turbine Control System - hardware problems (including card failure) | Steam Turbine | Controls | U1 | Forced - Immediate | 2021 | Gas | GG | 851 | CC GT units | SERC | Summer | 4526.8332 | 173 | 1 | 1 | 4311-Steam Turbine Control System - hardware problems (including card failure) | U1-Forced - Immediate | 851-CC GT units
4311 | Steam Turbine Control System - hardware problems (including card failure) | Steam Turbine | Controls | U2 | Forced - Delayed | 2021 | Gas | GG | 851 | CC GT units | NPCC | Off-Peak | 1883.2 | 176 | 1 | 1 | 4311-Steam Turbine Control System - hardware problems (including card failure) | U2-Forced - Delayed | 851-CC GT units
4311 | Steam Turbine Control System - hardware problems (including card failure) | Steam Turbine | Controls | D1 | Forced - Immediate | 2021 | Gas | GG | 851 | CC GT units | NPCC | Summer | 42.9 | 18 | 1 | 1 | 4311-Steam Turbine Control System - hardware problems (including card failure) | D1-Forced - Immediate | 851-CC GT units
4311 | Steam Turbine Control System - hardware problems (including card failure) | Steam Turbine | Controls | U1 | Forced - Immediate | 2021 | Gas | GG | 851 | CC GT units | SERC | Summer | 3793.3499 | 171 | 1 | 1 | 4311-Steam Turbine Control System - hardware problems (including card failure) | U1-Forced - Immediate | 851-CC GT units
4311 | Steam Turbine Control System - hardware problems (including card failure) | Steam Turbine | Controls | U2 | Forced - Delayed | 2021 | Gas | GG | 851 | CC GT units | WECC | Off-Peak | 3000.6833 | 79 | 1 | 1 | 4311-Steam Turbine Control System - hardware problems (including card failure) | U2-Forced - Delayed | 851-CC GT units
4311 | Steam Turbine Control System - hardware problems (including card failure) | Steam Turbine | Controls | D1 | Forced - Immediate | 2021 | Gas | GG | 851 | CC GT units | NPCC | Off-Peak | 193.4 | 12 | 1 | 1 | 4311-Steam Turbine Control System - hardware problems (including card failure) | D1-Forced - Immediate | 851-CC GT units
4311 | Steam Turbine Control System - hardware problems (including card failure) | Steam Turbine | Controls | U1 | Forced - Immediate | 2021 | Gas | GG | 851 | CC GT units | WECC | Off-Peak | 40.8166 | 79 | 1 | 1 | 4311-Steam Turbine Control System - hardware problems (including card failure) | U1-Forced - Immediate | 851-CC GT units
4311 | Steam Turbine Control System - hardware problems (including card failure) | Steam Turbine | Controls | D1 | Forced - Immediate | 2021 | Gas | GG | 851 | CC GT units | NPCC | Off-Peak | 8.4 | 18 | 1 | 1 | 4311-Steam Turbine Control System - hardware problems (including card failure) | D1-Forced - Immediate | 851-CC GT units
4311 | Steam Turbine Control System - hardware problems (including card failure) | Steam Turbine | Controls | U1 | Forced - Immediate | 2021 | Gas | GG | 851 | CC GT units | NPCC | Off-Peak | 33.6833 | 47 | 1 | 1 | 4311-Steam Turbine Control System - hardware problems (including card failure) | U1-Forced - Immediate | 851-CC GT units
4311 | Steam Turbine Control System - hardware problems (including card failure) | Steam Turbine | Controls | U1 | Forced - Immediate | 2021 | Gas | GG | 851 | CC GT units | WECC | Off-Peak | 3059.9333 | 79 | 1 | 1 | 4311-Steam Turbine Control System - hardware problems (including card failure) | U1-Forced - Immediate | 851-CC GT units
4311 | Steam Turbine Control System - hardware problems (including card failure) | Steam Turbine | Controls | U1 | Forced - Immediate | 2021 | Gas | GG | 851 | CC GT units | WECC | Off-Peak | 3231.9 | 162 | 1 | 1 | 4311-Steam Turbine Control System - hardware problems (including card failure) | U1-Forced - Immediate | 851-CC GT units
4311 | Steam Turbine Control System - hardware problems (including card failure) | Steam Turbine | Controls | U1 | Forced - Immediate | 2021 | Waste Heat | WH | 852 | CC steam units | WECC | Off-Peak | 108.15 | 103 | 1 | 1 | 4311-Steam Turbine Control System - hardware problems (including card failure) | U1-Forced - Immediate | 852-CC steam units
4311 | Steam Turbine Control System - hardware problems (including card failure) | Steam Turbine | Controls | U1 | Forced - Immediate | 2021 | Waste Heat | WH | 852 | CC steam units | NPCC | Off-Peak | 564.0833 | 35 | 1 | 1 | 4311-Steam Turbine Control System - hardware problems (including card failure) | U1-Forced - Immediate | 852-CC steam units
4311 | Steam Turbine Control System - hardware problems (including card failure) | Steam Turbine | Controls | U1 | Forced - Immediate | 2021 | Waste Heat | WH | 852 | CC steam units | WECC | Summer | 2193.9 | 213 | 1 | 1 | 4311-Steam Turbine Control System - hardware problems (including card failure) | U1-Forced - Immediate | 852-CC steam units
4311 | Steam Turbine Control System - hardware problems (including card failure) | Steam Turbine | Controls | U1 | Forced - Immediate | 2021 | Waste Heat | WH | 852 | CC steam units | NPCC | Summer | 133 | 35 | 1 | 1 | 4311-Steam Turbine Control System - hardware problems (including card failure) | U1-Forced - Immediate | 852-CC steam units
4311 | Steam Turbine Control System - hardware problems (including card failure) | Steam Turbine | Controls | U1 | Forced - Immediate | 2021 | Waste Heat | WH | 852 | CC steam units | WECC | Summer | 3456.0107 | 276.85 | 1 | 1 | 4311-Steam Turbine Control System - hardware problems (including card failure) | U1-Forced - Immediate | 852-CC steam units
4311 | Steam Turbine Control System - hardware problems (including card failure) | Steam Turbine | Controls | U1 | Forced - Immediate | 2021 | Gas | GG | 852 | CC steam units | NPCC | Off-Peak | 409.5 | 130 | 1 | 1 | 4311-Steam Turbine Control System - hardware problems (including card failure) | U1-Forced - Immediate | 852-CC steam units
4311 | Steam Turbine Control System - hardware problems (including card failure) | Steam Turbine | Controls | U1 | Forced - Immediate | 2021 | Gas | GG | 852 | CC steam units | WECC | Off-Peak | 5167.05 | 259 | 1 | 1 | 4311-Steam Turbine Control System - hardware problems (including card failure) | U1-Forced - Immediate | 852-CC steam units
4311 | Steam Turbine Control System - hardware problems (including card failure) | Steam Turbine | Controls | U1 | Forced - Immediate | 2021 | Waste Heat | WH | 852 | CC steam units | TRE | Off-Peak | 126.5333 | 104 | 1 | 1 | 4311-Steam Turbine Control System - hardware problems (including card failure) | U1-Forced - Immediate | 852-CC steam units
4311 | Steam Turbine Control System - hardware problems (including card failure) | Steam Turbine | Controls | U1 | Forced - Immediate | 2021 | Waste Heat | WH | 852 | CC steam units | WECC | Off-Peak | 880.65 | 103 | 1 | 1 | 4311-Steam Turbine Control System - hardware problems (including card failure) | U1-Forced - Immediate | 852-CC steam units
4311 | Steam Turbine Control System - hardware problems (including card failure) | Steam Turbine | Controls | U1 | Forced - Immediate | 2021 | Waste Heat | WH | 852 | CC steam units | WECC | Off-Peak | 18.8833 | 103 | 1 | 1 | 4311-Steam Turbine Control System - hardware problems (including card failure) | U1-Forced - Immediate | 852-CC steam units
4311 | Steam Turbine Control System - hardware problems (including card failure) | Steam Turbine | Controls | U1 | Forced - Immediate | 2021 | Waste Heat | WH | 852 | CC steam units | WECC | Off-Peak | 4233.3 | 103 | 1 | 1 | 4311-Steam Turbine Control System - hardware problems (including card failure) | U1-Forced - Immediate | 852-CC steam units
4311 | Steam Turbine Control System - hardware problems (including card failure) | Steam Turbine | Controls | U1 | Forced - Immediate | 2021 | Gas | GG | 852 | CC steam units | WECC | Summer | 1282.125 | 131.5 | 1 | 1 | 4311-Steam Turbine Control System - hardware problems (including card failure) | U1-Forced - Immediate | 852-CC steam units
4311 | Steam Turbine Control System - hardware problems (including card failure) | Steam Turbine | Controls | U1 | Forced - Immediate | 2021 | Gas | GG | 852 | CC steam units | WECC | Summer | 2375.3332 | 280 | 1 | 1 | 4311-Steam Turbine Control System - hardware problems (including card failure) | U1-Forced - Immediate | 852-CC steam units
4311 | Steam Turbine Control System - hardware problems (including card failure) | Steam Turbine | Controls | U1 | Forced - Immediate | 2021 | Waste Heat | WH | 852 | CC steam units | NPCC | Off-Peak | 43.75 | 35 | 1 | 1 | 4311-Steam Turbine Control System - hardware problems (including card failure) | U1-Forced - Immediate | 852-CC steam units
4311 | Steam Turbine Control System - hardware problems (including card failure) | Steam Turbine | Controls | U1 | Forced - Immediate | 2021 | Waste Heat | WH | 852 | CC steam units | SERC | Summer | 3781.5999 | 174 | 1 | 1 | 4311-Steam Turbine Control System - hardware problems (including card failure) | U1-Forced - Immediate | 852-CC steam units
4311 | Steam Turbine Control System - hardware problems (including card failure) | Steam Turbine | Controls | U1 | Forced - Immediate | 2021 | Waste Heat | WH | 852 | CC steam units | NPCC | Off-Peak | 2578.6833 | 217 | 1 | 1 | 4311-Steam Turbine Control System - hardware problems (including card failure) | U1-Forced - Immediate | 852-CC steam units
4311 | Steam Turbine Control System - hardware problems (including card failure) | Steam Turbine | Controls | U1 | Forced - Immediate | 2021 | Waste Heat | WH | 852 | CC steam units | WECC | Winter | 1651.9999 | 240 | 1 | 1 | 4311-Steam Turbine Control System - hardware problems (including card failure) | U1-Forced - Immediate | 852-CC steam units
4311 | Steam Turbine Control System - hardware problems (including card failure) | Steam Turbine | Controls | D1 | Forced - Immediate | 2021 | Gas | GG | 860 | Co-generator Block | WECC | Winter | 49.4466 | 74.17 | 1 | 1 | 4311-Steam Turbine Control System - hardware problems (including card failure) | D1-Forced - Immediate | 860-Co-generator Block
4311 | Steam Turbine Control System - hardware problems (including card failure) | Steam Turbine | Controls | D1 | Forced - Immediate | 2021 | Gas | GG | 860 | Co-generator Block | RFC | Off-Peak | 2.9 | 58 | 1 | 1 | 4311-Steam Turbine Control System - hardware problems (including card failure) | D1-Forced - Immediate | 860-Co-generator Block
4311 | Steam Turbine Control System - hardware problems (including card failure) | Steam Turbine | Controls | U1 | Forced - Immediate | 2021 | Gas | GG | 860 | Co-generator Block | SERC | Winter | 334.6666 | 80 | 1 | 1 | 4311-Steam Turbine Control System - hardware problems (including card failure) | U1-Forced - Immediate | 860-Co-generator Block
4311 | Steam Turbine Control System - hardware problems (including card failure) | Steam Turbine | Controls | D1 | Forced - Immediate | 2021 | Gas | GG | 860 | Co-generator Block | RFC | Off-Peak | 6.7666 | 58 | 1 | 1 | 4311-Steam Turbine Control System - hardware problems (including card failure) | D1-Forced - Immediate | 860-Co-generator Block
4312 | Steam Turbine Control System - internal and termination wiring | Steam Turbine | Controls | D1 | Forced - Immediate | 2021 | Coal | CC | 100 | Fossil-Steam | RFC | Summer | 86.5332 | 236 | 1 | 1 | 4312-Steam Turbine Control System - internal and termination wiring | D1-Forced - Immediate | 100-Fossil-Steam
4312 | Steam Turbine Control System - internal and termination wiring | Steam Turbine | Controls | U1 | Forced - Immediate | 2021 | Waste Heat | WH | 100 | Fossil-Steam | SERC | Off-Peak | 15360 | 60 | 1 | 1 | 4312-Steam Turbine Control System - internal and termination wiring | U1-Forced - Immediate | 100-Fossil-Steam
4312 | Steam Turbine Control System - internal and termination wiring | Steam Turbine | Controls | U1 | Forced - Immediate | 2021 | Gas | GG | 100 | Fossil-Steam | MRO | Summer | 29.4 | 49 | 1 | 1 | 4312-Steam Turbine Control System - internal and termination wiring | U1-Forced - Immediate | 100-Fossil-Steam
4312 | Steam Turbine Control System - internal and termination wiring | Steam Turbine | Controls | U1 | Forced - Immediate | 2021 | Coal | CC | 650 | Fluidized Bed | RFC | Winter | 1163.0833 | 85 | 1 | 1 | 4312-Steam Turbine Control System - internal and termination wiring | U1-Forced - Immediate | 650-Fluidized Bed
4312 | Steam Turbine Control System - internal and termination wiring | Steam Turbine | Controls | D1 | Forced - Immediate | 2021 | Coal | LI | 650 | Fluidized Bed | SERC | Off-Peak | 80.9833 | 43 | 1 | 1 | 4312-Steam Turbine Control System - internal and termination wiring | D1-Forced - Immediate | 650-Fluidized Bed
4312 | Steam Turbine Control System - internal and termination wiring | Steam Turbine | Controls | D1 | Forced - Immediate | 2021 | Gas | GG | 850 | Combined Cycle Block | SERC | Winter | 1219.6799 | 415.8 | 1 | 1 | 4312-Steam Turbine Control System - internal and termination wiring | D1-Forced - Immediate | 850-Combined Cycle Block
4312 | Steam Turbine Control System - internal and termination wiring | Steam Turbine | Controls | U1 | Forced - Immediate | 2021 | Gas | GG | 850 | Combined Cycle Block | SERC | Winter | 3084.83 | 485.8 | 1 | 1 | 4312-Steam Turbine Control System - internal and termination wiring | U1-Forced - Immediate | 850-Combined Cycle Block
4312 | Steam Turbine Control System - internal and termination wiring | Steam Turbine | Controls | U1 | Forced - Immediate | 2021 | Gas | GG | 850 | Combined Cycle Block | RFC | Off-Peak | 8720.8329 | 650 | 1 | 1 | 4312-Steam Turbine Control System - internal and termination wiring | U1-Forced - Immediate | 850-Combined Cycle Block
4312 | Steam Turbine Control System - internal and termination wiring | Steam Turbine | Controls | U1 | Forced - Immediate | 2021 | Waste Heat | WH | 850 | Combined Cycle Block | TRE | Summer | 3380.85 | 102.45 | 1 | 1 | 4312-Steam Turbine Control System - internal and termination wiring | U1-Forced - Immediate | 850-Combined Cycle Block
4312 | Steam Turbine Control System - internal and termination wiring | Steam Turbine | Controls | U1 | Forced - Immediate | 2021 | Waste Heat | WH | 850 | Combined Cycle Block | TRE | Summer | 2151.45 | 102.45 | 1 | 1 | 4312-Steam Turbine Control System - internal and termination wiring | U1-Forced - Immediate | 850-Combined Cycle Block
4312 | Steam Turbine Control System - internal and termination wiring | Steam Turbine | Controls | U1 | Forced - Immediate | 2021 | Gas | GG | 851 | CC GT units | WECC | Off-Peak | 6785.55 | 153 | 1 | 1 | 4312-Steam Turbine Control System - internal and termination wiring | U1-Forced - Immediate | 851-CC GT units
4312 | Steam Turbine Control System - internal and termination wiring | Steam Turbine | Controls | U1 | Forced - Immediate | 2021 | Gas | GG | 851 | CC GT units | WECC | Off-Peak | 4834.8 | 153 | 1 | 1 | 4312-Steam Turbine Control System - internal and termination wiring | U1-Forced - Immediate | 851-CC GT units
4312 | Steam Turbine Control System - internal and termination wiring | Steam Turbine | Controls | D1 | Forced - Immediate | 2021 | Gas | GG | 851 | CC GT units | SERC | Off-Peak | 253 | 110 | 3 | 3 | 4312-Steam Turbine Control System - internal and termination wiring | D1-Forced - Immediate | 851-CC GT units
4312 | Steam Turbine Control System - internal and termination wiring | Steam Turbine | Controls | U1 | Forced - Immediate | 2021 | Waste Heat | WH | 852 | CC steam units | RFC | Summer | 95 | 190 | 1 | 2 | 4312-Steam Turbine Control System - internal and termination wiring | U1-Forced - Immediate | 852-CC steam units
4312 | Steam Turbine Control System - internal and termination wiring | Steam Turbine | Controls | U1 | Forced - Immediate | 2021 | Waste Heat | WH | 852 | CC steam units | RFC | Summer | 38 | 190 | 1 | 1 | 4312-Steam Turbine Control System - internal and termination wiring | U1-Forced - Immediate | 852-CC steam units
4312 | Steam Turbine Control System - internal and termination wiring | Steam Turbine | Controls | U1 | Forced - Immediate | 2021 | Waste Heat | WH | 852 | CC steam units | RFC | Summer | 28.5 | 190 | 1 | 1 | 4312-Steam Turbine Control System - internal and termination wiring | U1-Forced - Immediate | 852-CC steam units
4312 | Steam Turbine Control System - internal and termination wiring | Steam Turbine | Controls | U1 | Forced - Immediate | 2021 | Waste Heat | WH | 852 | CC steam units | RFC | Summer | 3226.8333 | 190 | 1 | 1 | 4312-Steam Turbine Control System - internal and termination wiring | U1-Forced - Immediate | 852-CC steam units
4312 | Steam Turbine Control System - internal and termination wiring | Steam Turbine | Controls | U1 | Forced - Immediate | 2021 | Gas | GG | 852 | CC steam units | TRE | Summer | 573.75 | 135 | 1 | 1 | 4312-Steam Turbine Control System - internal and termination wiring | U1-Forced - Immediate | 852-CC steam units
4312 | Steam Turbine Control System - internal and termination wiring | Steam Turbine | Controls | U1 | Forced - Immediate | 2021 | Waste Heat | WH | 852 | CC steam units | RFC | Summer | 22.1665 | 190 | 1 | 1 | 4312-Steam Turbine Control System - internal and termination wiring | U1-Forced - Immediate | 852-CC steam units
4312 | Steam Turbine Control System - internal and termination wiring | Steam Turbine | Controls | U1 | Forced - Immediate | 2021 | Gas | GG | 852 | CC steam units | WECC | Off-Peak | 6255.7999 | 186 | 1 | 1 | 4312-Steam Turbine Control System - internal and termination wiring | U1-Forced - Immediate | 852-CC steam units
4312 | Steam Turbine Control System - internal and termination wiring | Steam Turbine | Controls | U1 | Forced - Immediate | 2021 | Waste Heat | WH | 852 | CC steam units | RFC | Summer | 2938.6665 | 190 | 1 | 1 | 4312-Steam Turbine Control System - internal and termination wiring | U1-Forced - Immediate | 852-CC steam units
4312 | Steam Turbine Control System - internal and termination wiring | Steam Turbine | Controls | U1 | Forced - Immediate | 2021 | Waste Heat | WH | 852 | CC steam units | SERC | Off-Peak | 609.5 | 265 | 1 | 1 | 4312-Steam Turbine Control System - internal and termination wiring | U1-Forced - Immediate | 852-CC steam units
4312 | Steam Turbine Control System - internal and termination wiring | Steam Turbine | Controls | U1 | Forced - Immediate | 2021 | Waste Heat | WH | 862 | CoG steam units | NPCC | Off-Peak | 11.2 | 24 | 1 | 1 | 4312-Steam Turbine Control System - internal and termination wiring | U1-Forced - Immediate | 862-CoG steam units
4313 | Steam Turbine Control System - logic problems | Steam Turbine | Controls | SF | Startup Failure | 2021 | Coal | CC | 100 | Fossil-Steam | SERC | Summer | 28449 | 580 | 1 | 1 | 4313-Steam Turbine Control System - logic problems | SF-Startup Failure | 100-Fossil-Steam
4313 | Steam Turbine Control System - logic problems | Steam Turbine | Controls | D1 | Forced - Immediate | 2021 | Gas | GG | 100 | Fossil-Steam | MRO | Summer | 59.5833 | 55 | 1 | 1 | 4313-Steam Turbine Control System - logic problems | D1-Forced - Immediate | 100-Fossil-Steam
4313 | Steam Turbine Control System - logic problems | Steam Turbine | Controls | U1 | Forced - Immediate | 2021 | Coal | CC | 100 | Fossil-Steam | SERC | Off-Peak | 5490.9998 | 570 | 1 | 1 | 4313-Steam Turbine Control System - logic problems | U1-Forced - Immediate | 100-Fossil-Steam
4313 | Steam Turbine Control System - logic problems | Steam Turbine | Controls | D1 | Forced - Immediate | 2021 | Coal | CC | 100 | Fossil-Steam | RFC | Summer | 100 | 100 | 1 | 1 | 4313-Steam Turbine Control System - logic problems | D1-Forced - Immediate | 100-Fossil-Steam
4313 | Steam Turbine Control System - logic problems | Steam Turbine | Controls | U1 | Forced - Immediate | 2021 | Coal | CC | 100 | Fossil-Steam | SERC | Off-Peak | 19323 | 570 | 1 | 1 | 4313-Steam Turbine Control System - logic problems | U1-Forced - Immediate | 100-Fossil-Steam
4313 | Steam Turbine Control System - logic problems | Steam Turbine | Controls | D1 | Forced - Immediate | 2021 | Coal | CC | 100 | Fossil-Steam | RFC | Summer | 42.5 | 50 | 1 | 1 | 4313-Steam Turbine Control System - logic problems | D1-Forced - Immediate | 100-Fossil-Steam
4313 | Steam Turbine Control System - logic problems | Steam Turbine | Controls | U1 | Forced - Immediate | 2021 | Coal | CC | 100 | Fossil-Steam | SERC | Off-Peak | 3286.9996 | 570 | 1 | 1 | 4313-Steam Turbine Control System - logic problems | U1-Forced - Immediate | 100-Fossil-Steam
4313 | Steam Turbine Control System - logic problems | Steam Turbine | Controls | D1 | Forced - Immediate | 2021 | Coal | CC | 100 | Fossil-Steam | RFC | Summer | 8 | 30 | 1 | 1 | 4313-Steam Turbine Control System - logic problems | D1-Forced - Immediate | 100-Fossil-Steam
4313 | Steam Turbine Control System - logic problems | Steam Turbine | Controls | U1 | Forced - Immediate | 2021 | Gas | GG | 100 | Fossil-Steam | TRE | Summer | 10251.4997 | 435 | 1 | 1 | 4313-Steam Turbine Control System - logic problems | U1-Forced - Immediate | 100-Fossil-Steam
4313 | Steam Turbine Control System - logic problems | Steam Turbine | Controls | U1 | Forced - Immediate | 2021 | Coal | CC | 100 | Fossil-Steam | WECC | Summer | 836.55 | 507 | 1 | 1 | 4313-Steam Turbine Control System - logic problems | U1-Forced - Immediate | 100-Fossil-Steam
4313 | Steam Turbine Control System - logic problems | Steam Turbine | Controls | D1 | Forced - Immediate | 2021 | Coal | CC | 100 | Fossil-Steam | RFC | Summer | 24.5 | 15 | 1 | 1 | 4313-Steam Turbine Control System - logic problems | D1-Forced - Immediate | 100-Fossil-Steam
4313 | Steam Turbine Control System - logic problems | Steam Turbine | Controls | U1 | Forced - Immediate | 2021 | Coal | CC | 100 | Fossil-Steam | SERC | Off-Peak | 2028.8 | 634 | 1 | 1 | 4313-Steam Turbine Control System - logic problems | U1-Forced - Immediate | 100-Fossil-Steam
4313 | Steam Turbine Control System - logic problems | Steam Turbine | Controls | D1 | Forced - Immediate | 2021 | Gas | GG | 850 | Combined Cycle Block | SERC | Off-Peak | 22.0664 | 331 | 1 | 1 | 4313-Steam Turbine Control System - logic problems | D1-Forced - Immediate | 850-Combined Cycle Block
4313 | Steam Turbine Control System - logic problems | Steam Turbine | Controls | D1 | Forced - Immediate | 2021 | Gas | GG | 850 | Combined Cycle Block | NPCC | Off-Peak | 40.1333 | 86 | 1 | 1 | 4313-Steam Turbine Control System - logic problems | D1-Forced - Immediate | 850-Combined Cycle Block
4313 | Steam Turbine Control System - logic problems | Steam Turbine | Controls | D1 | Forced - Immediate | 2021 | Gas | GG | 850 | Combined Cycle Block | WECC | Off-Peak | 58.5233 | 36.2 | 1 | 1 | 4313-Steam Turbine Control System - logic problems | D1-Forced - Immediate | 850-Combined Cycle Block
4313 | Steam Turbine Control System - logic problems | Steam Turbine | Controls | D1 | Forced - Immediate | 2021 | Gas | GG | 850 | Combined Cycle Block | RFC | Off-Peak | 3313.9166 | 299 | 1 | 1 | 4313-Steam Turbine Control System - logic problems | D1-Forced - Immediate | 850-Combined Cycle Block
4313 | Steam Turbine Control System - logic problems | Steam Turbine | Controls | D1 | Forced - Immediate | 2021 | Gas | GG | 850 | Combined Cycle Block | SERC | Off-Peak | 20.0666 | 172 | 1 | 1 | 4313-Steam Turbine Control System - logic problems | D1-Forced - Immediate | 850-Combined Cycle Block
4313 | Steam Turbine Control System - logic problems | Steam Turbine | Controls | D1 | Forced - Immediate | 2021 | Gas | GG | 850 | Combined Cycle Block | NPCC | Off-Peak | 2713.625 | 127.5 | 1 | 1 | 4313-Steam Turbine Control System - logic problems | D1-Forced - Immediate | 850-Combined Cycle Block
4313 | Steam Turbine Control System - logic problems | Steam Turbine | Controls | D1 | Forced - Immediate | 2021 | Gas | GG | 850 | Combined Cycle Block | RFC | Off-Peak | 164.45 | 299 | 1 | 1 | 4313-Steam Turbine Control System - logic problems | D1-Forced - Immediate | 850-Combined Cycle Block
4313 | Steam Turbine Control System - logic problems | Steam Turbine | Controls | U1 | Forced - Immediate | 2021 | Gas | GG | 850 | Combined Cycle Block | SERC | Off-Peak | 278.233 | 491 | 1 | 1 | 4313-Steam Turbine Control System - logic problems | U1-Forced - Immediate | 850-Combined Cycle Block
4313 | Steam Turbine Control System - logic problems | Steam Turbine | Controls | U2 | Forced - Delayed | 2021 | Gas | GG | 850 | Combined Cycle Block | NPCC | Winter | 146.9315 | 383.3 | 1 | 1 | 4313-Steam Turbine Control System - logic problems | U2-Forced - Delayed | 850-Combined Cycle Block
4313 | Steam Turbine Control System - logic problems | Steam Turbine | Controls | U1 | Forced - Immediate | 2021 | Gas | GG | 851 | CC GT units | WECC | Off-Peak | 2484 | 240 | 1 | 1 | 4313-Steam Turbine Control System - logic problems | U1-Forced - Immediate | 851-CC GT units
4313 | Steam Turbine Control System - logic problems | Steam Turbine | Controls | U1 | Forced - Immediate | 2021 | Gas | GG | 851 | CC GT units | MRO | Off-Peak | 2062.5 | 165 | 1 | 1 | 4313-Steam Turbine Control System - logic problems | U1-Forced - Immediate | 851-CC GT units
4313 | Steam Turbine Control System - logic problems | Steam Turbine | Controls | U1 | Forced - Immediate | 2021 | Gas | GG | 851 | CC GT units | SERC | Summer | 289.0999 | 147 | 1 | 1 | 4313-Steam Turbine Control System - logic problems | U1-Forced - Immediate | 851-CC GT units
4313 | Steam Turbine Control System - logic problems | Steam Turbine | Controls | U1 | Forced - Immediate | 2021 | Gas | GG | 851 | CC GT units | SERC | Winter | 228.7332 | 188 | 1 | 1 | 4313-Steam Turbine Control System - logic problems | U1-Forced - Immediate | 851-CC GT units
4313 | Steam Turbine Control System - logic problems | Steam Turbine | Controls | U1 | Forced - Immediate | 2021 | Gas | GG | 851 | CC GT units | MRO | Winter | 9886.6666 | 80 | 1 | 1 | 4313-Steam Turbine Control System - logic problems | U1-Forced - Immediate | 851-CC GT units
4313 | Steam Turbine Control System - logic problems | Steam Turbine | Controls | SF | Startup Failure | 2021 | Gas | GG | 851 | CC GT units | MRO | Off-Peak | 1919.4999 | 165 | 1 | 1 | 4313-Steam Turbine Control System - logic problems | SF-Startup Failure | 851-CC GT units
4313 | Steam Turbine Control System - logic problems | Steam Turbine | Controls | U1 | Forced - Immediate | 2021 | Gas | GG | 851 | CC GT units | MRO | Winter | 201.3333 | 80 | 1 | 1 | 4313-Steam Turbine Control System - logic problems | U1-Forced - Immediate | 851-CC GT units
4313 | Steam Turbine Control System - logic problems | Steam Turbine | Controls | U1 | Forced - Immediate | 2021 | Gas | GG | 851 | CC GT units | WECC | Off-Peak | 2344.275 | 226.5 | 2 | 2 | 4313-Steam Turbine Control System - logic problems | U1-Forced - Immediate | 851-CC GT units
4313 | Steam Turbine Control System - logic problems | Steam Turbine | Controls | U2 | Forced - Delayed | 2021 | Gas | GG | 851 | CC GT units | MRO | Off-Peak | 4886.5999 | 159 | 1 | 1 | 4313-Steam Turbine Control System - logic problems | U2-Forced - Delayed | 851-CC GT units
4313 | Steam Turbine Control System - logic problems | Steam Turbine | Controls | U1 | Forced - Immediate | 2021 | Gas | GG | 851 | CC GT units | RFC | Off-Peak | 379.9415 | 179.5 | 1 | 1 | 4313-Steam Turbine Control System - logic problems | U1-Forced - Immediate | 851-CC GT units
4313 | Steam Turbine Control System - logic problems | Steam Turbine | Controls | U2 | Forced - Delayed | 2021 | Gas | GG | 851 | CC GT units | MRO | Off-Peak | 4587.15 | 159 | 1 | 1 | 4313-Steam Turbine Control System - logic problems | U2-Forced - Delayed | 851-CC GT units
4313 | Steam Turbine Control System - logic problems | Steam Turbine | Controls | D1 | Forced - Immediate | 2021 | Waste Heat | WH | 852 | CC steam units | SERC | Summer | 209.4333 | 30.5 | 1 | 1 | 4313-Steam Turbine Control System - logic problems | D1-Forced - Immediate | 852-CC steam units
4313 | Steam Turbine Control System - logic problems | Steam Turbine | Controls | U1 | Forced - Immediate | 2021 | Waste Heat | WH | 852 | CC steam units | MRO | Off-Peak | 27.9998 | 240 | 1 | 1 | 4313-Steam Turbine Control System - logic problems | U1-Forced - Immediate | 852-CC steam units
4313 | Steam Turbine Control System - logic problems | Steam Turbine | Controls | U1 | Forced - Immediate | 2021 | Waste Heat | WH | 852 | CC steam units | WECC | Off-Peak | 4048.3332 | 277.6 | 1 | 1 | 4313-Steam Turbine Control System - logic problems | U1-Forced - Immediate | 852-CC steam units
4313 | Steam Turbine Control System - logic problems | Steam Turbine | Controls | SF | Startup Failure | 2021 | Waste Heat | WH | 852 | CC steam units | WECC | Off-Peak | 207.5667 | 26 | 1 | 1 | 4313-Steam Turbine Control System - logic problems | SF-Startup Failure | 852-CC steam units
4313 | Steam Turbine Control System - logic problems | Steam Turbine | Controls | U1 | Forced - Immediate | 2021 | Waste Heat | WH | 852 | CC steam units | MRO | Off-Peak | 1365.4666 | 152 | 1 | 1 | 4313-Steam Turbine Control System - logic problems | U1-Forced - Immediate | 852-CC steam units
4313 | Steam Turbine Control System - logic problems | Steam Turbine | Controls | U1 | Forced - Immediate | 2021 | Waste Heat | WH | 852 | CC steam units | SERC | Summer | 402.0666 | 148 | 1 | 1 | 4313-Steam Turbine Control System - logic problems | U1-Forced - Immediate | 852-CC steam units
4313 | Steam Turbine Control System - logic problems | Steam Turbine | Controls | U1 | Forced - Immediate | 2021 | Waste Heat | WH | 852 | CC steam units | MRO | Winter | 8208.8666 | 236 | 1 | 1 | 4313-Steam Turbine Control System - logic problems | U1-Forced - Immediate | 852-CC steam units
4313 | Steam Turbine Control System - logic problems | Steam Turbine | Controls | SF | Startup Failure | 2021 | Waste Heat | WH | 852 | CC steam units | RFC | Off-Peak | 348 | 120 | 1 | 1 | 4313-Steam Turbine Control System - logic problems | SF-Startup Failure | 852-CC steam units
4313 | Steam Turbine Control System - logic problems | Steam Turbine | Controls | U1 | Forced - Immediate | 2021 | Waste Heat | WH | 852 | CC steam units | MRO | Off-Peak | 7989.3998 | 258 | 1 | 1 | 4313-Steam Turbine Control System - logic problems | U1-Forced - Immediate | 852-CC steam units
4313 | Steam Turbine Control System - logic problems | Steam Turbine | Controls | SF | Startup Failure | 2021 | Waste Heat | WH | 852 | CC steam units | MRO | Winter | 0.42832 | 25.7 | 1 | 1 | 4313-Steam Turbine Control System - logic problems | SF-Startup Failure | 852-CC steam units
4313 | Steam Turbine Control System - logic problems | Steam Turbine | Controls | U1 | Forced - Immediate | 2021 | Waste Heat | WH | 852 | CC steam units | MRO | Off-Peak | 3078.5 | 262 | 1 | 1 | 4313-Steam Turbine Control System - logic problems | U1-Forced - Immediate | 852-CC steam units
4313 | Steam Turbine Control System - logic problems | Steam Turbine | Controls | U1 | Forced - Immediate | 2021 | Waste Heat | WH | 852 | CC steam units | MRO | Off-Peak | 75.3 | 251 | 1 | 1 | 4313-Steam Turbine Control System - logic problems | U1-Forced - Immediate | 852-CC steam units
4313 | Steam Turbine Control System - logic problems | Steam Turbine | Controls | U1 | Forced - Immediate | 2021 | Waste Heat | WH | 852 | CC steam units | MRO | Winter | 329.3332 | 152 | 1 | 1 | 4313-Steam Turbine Control System - logic problems | U1-Forced - Immediate | 852-CC steam units
4313 | Steam Turbine Control System - logic problems | Steam Turbine | Controls | U1 | Forced - Immediate | 2021 | Waste Heat | WH | 852 | CC steam units | WECC | Off-Peak | 141.5516 | 110.3 | 1 | 1 | 4313-Steam Turbine Control System - logic problems | U1-Forced - Immediate | 852-CC steam units
4313 | Steam Turbine Control System - logic problems | Steam Turbine | Controls | U1 | Forced - Immediate | 2021 | Waste Heat | WH | 852 | CC steam units | MRO | Winter | 5.14 | 25.7 | 1 | 1 | 4313-Steam Turbine Control System - logic problems | U1-Forced - Immediate | 852-CC steam units
4313 | Steam Turbine Control System - logic problems | Steam Turbine | Controls | U1 | Forced - Immediate | 2021 | Waste Heat | WH | 852 | CC steam units | NPCC | Off-Peak | 18.0833 | 217 | 1 | 1 | 4313-Steam Turbine Control System - logic problems | U1-Forced - Immediate | 852-CC steam units
4313 | Steam Turbine Control System - logic problems | Steam Turbine | Controls | U1 | Forced - Immediate | 2021 | Gas | GG | 860 | Co-generator Block | SERC | Off-Peak | 48.15 | 107 | 1 | 1 | 4313-Steam Turbine Control System - logic problems | U1-Forced - Immediate | 860-Co-generator Block
4313 | Steam Turbine Control System - logic problems | Steam Turbine | Controls | U1 | Forced - Immediate | 2021 | Gas | GG | 861 | CoG GT units | TRE | Winter | 3438.75 | 175 | 1 | 1 | 4313-Steam Turbine Control System - logic problems | U1-Forced - Immediate | 861-CoG GT units
4313 | Steam Turbine Control System - logic problems | Steam Turbine | Controls | U1 | Forced - Immediate | 2021 | Gas | GG | 861 | CoG GT units | TRE | Winter | 2537.5 | 175 | 1 | 1 | 4313-Steam Turbine Control System - logic problems | U1-Forced - Immediate | 861-CoG GT units
4313 | Steam Turbine Control System - logic problems | Steam Turbine | Controls | SF | Startup Failure | 2021 | Waste Heat | WH | 862 | CoG steam units | TRE | Winter | 3458.4 | 176 | 1 | 1 | 4313-Steam Turbine Control System - logic problems | SF-Startup Failure | 862-CoG steam units
4313 | Steam Turbine Control System - logic problems | Steam Turbine | Controls | U1 | Forced - Immediate | 2021 | Waste Heat | WH | 862 | CoG steam units | WECC | Off-Peak | 1478.4 | 224 | 1 | 1 | 4313-Steam Turbine Control System - logic problems | U1-Forced - Immediate | 862-CoG steam units
4313 | Steam Turbine Control System - logic problems | Steam Turbine | Controls | U1 | Forced - Immediate | 2021 | Waste Heat | WH | 862 | CoG steam units | SERC | Summer | 475 | 100 | 1 | 1 | 4313-Steam Turbine Control System - logic problems | U1-Forced - Immediate | 862-CoG steam units
4314 | Steam Turbine Control System - upgrades | Steam Turbine | Controls | U1 | Forced - Immediate | 2021 | Coal | CC | 100 | Fossil-Steam | SERC | Off-Peak | 49092.7331 | 634 | 1 | 1 | 4314-Steam Turbine Control System - upgrades | U1-Forced - Immediate | 100-Fossil-Steam
4314 | Steam Turbine Control System - upgrades | Steam Turbine | Controls | U1 | Forced - Immediate | 2021 | Gas | GG | 850 | Combined Cycle Block | SERC | Off-Peak | 4411.8 | 171 | 1 | 1 | 4314-Steam Turbine Control System - upgrades | U1-Forced - Immediate | 850-Combined Cycle Block
4314 | Steam Turbine Control System - upgrades | Steam Turbine | Controls | U1 | Forced - Immediate | 2021 | Waste Heat | WH | 850 | Combined Cycle Block | SERC | Off-Peak | 4571.2499 | 207 | 1 | 1 | 4314-Steam Turbine Control System - upgrades | U1-Forced - Immediate | 850-Combined Cycle Block
4314 | Steam Turbine Control System - upgrades | Steam Turbine | Controls | U1 | Forced - Immediate | 2021 | Gas | GG | 851 | CC GT units | MRO | Off-Peak | 2696.75 | 161 | 1 | 1 | 4314-Steam Turbine Control System - upgrades | U1-Forced - Immediate | 851-CC GT units
4314 | Steam Turbine Control System - upgrades | Steam Turbine | Controls | U2 | Forced - Delayed | 2021 | Gas | GG | 851 | CC GT units | MRO | Off-Peak | 3367.5832 | 161 | 1 | 1 | 4314-Steam Turbine Control System - upgrades | U2-Forced - Delayed | 851-CC GT units
4314 | Steam Turbine Control System - upgrades | Steam Turbine | Controls | U1 | Forced - Immediate | 2021 | Gas | GG | 851 | CC GT units | SERC | Off-Peak | 1232.5 | 170 | 1 | 1 | 4314-Steam Turbine Control System - upgrades | U1-Forced - Immediate | 851-CC GT units
4314 | Steam Turbine Control System - upgrades | Steam Turbine | Controls | U1 | Forced - Immediate | 2021 | Gas | GG | 851 | CC GT units | MRO | Off-Peak | 2111.7832 | 161 | 1 | 1 | 4314-Steam Turbine Control System - upgrades | U1-Forced - Immediate | 851-CC GT units
4314 | Steam Turbine Control System - upgrades | Steam Turbine | Controls | U1 | Forced - Immediate | 2021 | Gas | GG | 851 | CC GT units | SERC | Winter | 2462.8 | 188 | 1 | 1 | 4314-Steam Turbine Control System - upgrades | U1-Forced - Immediate | 851-CC GT units
4314 | Steam Turbine Control System - upgrades | Steam Turbine | Controls | U1 | Forced - Immediate | 2021 | Waste Heat | WH | 852 | CC steam units | SERC | Off-Peak | 1107.4999 | 150 | 1 | 1 | 4314-Steam Turbine Control System - upgrades | U1-Forced - Immediate | 852-CC steam units
4314 | Steam Turbine Control System - upgrades | Steam Turbine | Controls | U1 | Forced - Immediate | 2021 | Waste Heat | WH | 852 | CC steam units | MRO | Off-Peak | 184.8998 | 258 | 1 | 1 | 4314-Steam Turbine Control System - upgrades | U1-Forced - Immediate | 852-CC steam units
4314 | Steam Turbine Control System - upgrades | Steam Turbine | Controls | U1 | Forced - Immediate | 2021 | Waste Heat | WH | 852 | CC steam units | MRO | Off-Peak | 4183.8998 | 258 | 1 | 1 | 4314-Steam Turbine Control System - upgrades | U1-Forced - Immediate | 852-CC steam units
4314 | Steam Turbine Control System - upgrades | Steam Turbine | Controls | U1 | Forced - Immediate | 2021 | Waste Heat | WH | 852 | CC steam units | MRO | Off-Peak | 4575.1999 | 258 | 1 | 1 | 4314-Steam Turbine Control System - upgrades | U1-Forced - Immediate | 852-CC steam units
4314 | Steam Turbine Control System - upgrades | Steam Turbine | Controls | U1 | Forced - Immediate | 2021 | Waste Heat | WH | 852 | CC steam units | MRO | Off-Peak | 120.3998 | 258 | 1 | 1 | 4314-Steam Turbine Control System - upgrades | U1-Forced - Immediate | 852-CC steam units
4400 | Major turbine overhaul (720 hrs or longer) (use for non-specific overhaul only; see page B-1) | Steam Turbine | Miscellaneous (Steam Turbine) | U1 | Forced - Immediate | 2021 | Coal | CC | 100 | Fossil-Steam | RFC | Summer | 7462.9998 | 510 | 1 | 1 | 4400-Major turbine overhaul (720 hrs or longer) (use for non-specific overhaul only; see page B-1) | U1-Forced - Immediate | 100-Fossil-Steam
4400 | Major turbine overhaul (720 hrs or longer) (use for non-specific overhaul only; see page B-1) | Steam Turbine | Miscellaneous (Steam Turbine) | U1 | Forced - Immediate | 2021 | Oil | OO | 100 | Fossil-Steam | NPCC | Winter | 60500 | 605 | 1 | 1 | 4400-Major turbine overhaul (720 hrs or longer) (use for non-specific overhaul only; see page B-1) | U1-Forced - Immediate | 100-Fossil-Steam
4400 | Major turbine overhaul (720 hrs or longer) (use for non-specific overhaul only; see page B-1) | Steam Turbine | Miscellaneous (Steam Turbine) | U2 | Forced - Delayed | 2021 | Other | BM | 650 | Fluidized Bed | WECC | Summer | 26446.095 | 24.3 | 1 | 1 | 4400-Major turbine overhaul (720 hrs or longer) (use for non-specific overhaul only; see page B-1) | U2-Forced - Delayed | 650-Fluidized Bed
4400 | Major turbine overhaul (720 hrs or longer) (use for non-specific overhaul only; see page B-1) | Steam Turbine | Miscellaneous (Steam Turbine) | U2 | Forced - Delayed | 2021 | Other | BM | 650 | Fluidized Bed | WECC | Off-Peak | 14434.2 | 24.3 | 1 | 1 | 4400-Major turbine overhaul (720 hrs or longer) (use for non-specific overhaul only; see page B-1) | U2-Forced - Delayed | 650-Fluidized Bed
4400 | Major turbine overhaul (720 hrs or longer) (use for non-specific overhaul only; see page B-1) | Steam Turbine | Miscellaneous (Steam Turbine) | U1 | Forced - Immediate | 2021 | Gas | GG | 800 | Miscellaneous | TRE | Winter | 13427.0333 | 229 | 1 | 1 | 4400-Major turbine overhaul (720 hrs or longer) (use for non-specific overhaul only; see page B-1) | U1-Forced - Immediate | 800-Miscellaneous
4400 | Major turbine overhaul (720 hrs or longer) (use for non-specific overhaul only; see page B-1) | Steam Turbine | Miscellaneous (Steam Turbine) | U1 | Forced - Immediate | 2021 | Gas | GG | 800 | Miscellaneous | TRE | Winter | 112118.4 | 229 | 1 | 1 | 4400-Major turbine overhaul (720 hrs or longer) (use for non-specific overhaul only; see page B-1) | U1-Forced - Immediate | 800-Miscellaneous
4400 | Major turbine overhaul (720 hrs or longer) (use for non-specific overhaul only; see page B-1) | Steam Turbine | Miscellaneous (Steam Turbine) | U1 | Forced - Immediate | 2021 | Waste Heat | WH | 800 | Miscellaneous | TRE | Winter | 223.2 | 124 | 1 | 1 | 4400-Major turbine overhaul (720 hrs or longer) (use for non-specific overhaul only; see page B-1) | U1-Forced - Immediate | 800-Miscellaneous
4400 | Major turbine overhaul (720 hrs or longer) (use for non-specific overhaul only; see page B-1) | Steam Turbine | Miscellaneous (Steam Turbine) | U1 | Forced - Immediate | 2021 | Gas | GG | 800 | Miscellaneous | TRE | Winter | 473.2665 | 229 | 1 | 1 | 4400-Major turbine overhaul (720 hrs or longer) (use for non-specific overhaul only; see page B-1) | U1-Forced - Immediate | 800-Miscellaneous
4400 | Major turbine overhaul (720 hrs or longer) (use for non-specific overhaul only; see page B-1) | Steam Turbine | Miscellaneous (Steam Turbine) | U1 | Forced - Immediate | 2021 | Waste Heat | WH | 800 | Miscellaneous | TRE | Winter | 62 | 124 | 1 | 1 | 4400-Major turbine overhaul (720 hrs or longer) (use for non-specific overhaul only; see page B-1) | U1-Forced - Immediate | 800-Miscellaneous
4400 | Major turbine overhaul (720 hrs or longer) (use for non-specific overhaul only; see page B-1) | Steam Turbine | Miscellaneous (Steam Turbine) | U1 | Forced - Immediate | 2021 | Waste Heat | WH | 800 | Miscellaneous | TRE | Winter | 171.5333 | 124 | 1 | 1 | 4400-Major turbine overhaul (720 hrs or longer) (use for non-specific overhaul only; see page B-1) | U1-Forced - Immediate | 800-Miscellaneous
4400 | Major turbine overhaul (720 hrs or longer) (use for non-specific overhaul only; see page B-1) | Steam Turbine | Miscellaneous (Steam Turbine) | U1 | Forced - Immediate | 2021 | Waste Heat | WH | 800 | Miscellaneous | TRE | Winter | 1087.0666 | 124 | 1 | 1 | 4400-Major turbine overhaul (720 hrs or longer) (use for non-specific overhaul only; see page B-1) | U1-Forced - Immediate | 800-Miscellaneous
4400 | Major turbine overhaul (720 hrs or longer) (use for non-specific overhaul only; see page B-1) | Steam Turbine | Miscellaneous (Steam Turbine) | U1 | Forced - Immediate | 2021 | Gas | GG | 800 | Miscellaneous | TRE | Winter | 851.1165 | 229 | 1 | 1 | 4400-Major turbine overhaul (720 hrs or longer) (use for non-specific overhaul only; see page B-1) | U1-Forced - Immediate | 800-Miscellaneous
4400 | Major turbine overhaul (720 hrs or longer) (use for non-specific overhaul only; see page B-1) | Steam Turbine | Miscellaneous (Steam Turbine) | U1 | Forced - Immediate | 2021 | Waste Heat | WH | 800 | Miscellaneous | TRE | Winter | 10.3333 | 124 | 1 | 1 | 4400-Major turbine overhaul (720 hrs or longer) (use for non-specific overhaul only; see page B-1) | U1-Forced - Immediate | 800-Miscellaneous
4400 | Major turbine overhaul (720 hrs or longer) (use for non-specific overhaul only; see page B-1) | Steam Turbine | Miscellaneous (Steam Turbine) | U1 | Forced - Immediate | 2021 | Waste Heat | WH | 800 | Miscellaneous | TRE | Winter | 4158.1333 | 124 | 1 | 1 | 4400-Major turbine overhaul (720 hrs or longer) (use for non-specific overhaul only; see page B-1) | U1-Forced - Immediate | 800-Miscellaneous
4400 | Major turbine overhaul (720 hrs or longer) (use for non-specific overhaul only; see page B-1) | Steam Turbine | Miscellaneous (Steam Turbine) | U1 | Forced - Immediate | 2021 | Waste Heat | WH | 800 | Miscellaneous | TRE | Winter | 134.3333 | 124 | 1 | 1 | 4400-Major turbine overhaul (720 hrs or longer) (use for non-specific overhaul only; see page B-1) | U1-Forced - Immediate | 800-Miscellaneous
4400 | Major turbine overhaul (720 hrs or longer) (use for non-specific overhaul only; see page B-1) | Steam Turbine | Miscellaneous (Steam Turbine) | U1 | Forced - Immediate | 2021 | Waste Heat | WH | 800 | Miscellaneous | TRE | Winter | 68696 | 124 | 1 | 1 | 4400-Major turbine overhaul (720 hrs or longer) (use for non-specific overhaul only; see page B-1) | U1-Forced - Immediate | 800-Miscellaneous
4400 | Major turbine overhaul (720 hrs or longer) (use for non-specific overhaul only; see page B-1) | Steam Turbine | Miscellaneous (Steam Turbine) | U1 | Forced - Immediate | 2021 | Gas | GG | 800 | Miscellaneous | TRE | Winter | 1038.1333 | 229 | 1 | 1 | 4400-Major turbine overhaul (720 hrs or longer) (use for non-specific overhaul only; see page B-1) | U1-Forced - Immediate | 800-Miscellaneous
4400 | Major turbine overhaul (720 hrs or longer) (use for non-specific overhaul only; see page B-1) | Steam Turbine | Miscellaneous (Steam Turbine) | U1 | Forced - Immediate | 2021 | Waste Heat | WH | 800 | Miscellaneous | TRE | Winter | 1450.8 | 124 | 1 | 1 | 4400-Major turbine overhaul (720 hrs or longer) (use for non-specific overhaul only; see page B-1) | U1-Forced - Immediate | 800-Miscellaneous
4400 | Major turbine overhaul (720 hrs or longer) (use for non-specific overhaul only; see page B-1) | Steam Turbine | Miscellaneous (Steam Turbine) | U1 | Forced - Immediate | 2021 | Waste Heat | WH | 800 | Miscellaneous | TRE | Winter | 2976 | 124 | 1 | 1 | 4400-Major turbine overhaul (720 hrs or longer) (use for non-specific overhaul only; see page B-1) | U1-Forced - Immediate | 800-Miscellaneous
4400 | Major turbine overhaul (720 hrs or longer) (use for non-specific overhaul only; see page B-1) | Steam Turbine | Miscellaneous (Steam Turbine) | U1 | Forced - Immediate | 2021 | Gas | GG | 800 | Miscellaneous | TRE | Winter | 1438.8833 | 229 | 1 | 1 | 4400-Major turbine overhaul (720 hrs or longer) (use for non-specific overhaul only; see page B-1) | U1-Forced - Immediate | 800-Miscellaneous
4400 | Major turbine overhaul (720 hrs or longer) (use for non-specific overhaul only; see page B-1) | Steam Turbine | Miscellaneous (Steam Turbine) | U1 | Forced - Immediate | 2021 | Gas | GG | 800 | Miscellaneous | TRE | Winter | 3080.05 | 229 | 1 | 1 | 4400-Major turbine overhaul (720 hrs or longer) (use for non-specific overhaul only; see page B-1) | U1-Forced - Immediate | 800-Miscellaneous
4400 | Major turbine overhaul (720 hrs or longer) (use for non-specific overhaul only; see page B-1) | Steam Turbine | Miscellaneous (Steam Turbine) | U1 | Forced - Immediate | 2021 | Gas | GG | 800 | Miscellaneous | TRE | Winter | 4629.6165 | 229 | 1 | 1 | 4400-Major turbine overhaul (720 hrs or longer) (use for non-specific overhaul only; see page B-1) | U1-Forced - Immediate | 800-Miscellaneous
4400 | Major turbine overhaul (720 hrs or longer) (use for non-specific overhaul only; see page B-1) | Steam Turbine | Miscellaneous (Steam Turbine) | U1 | Forced - Immediate | 2021 | Gas | GG | 800 | Miscellaneous | TRE | Winter | 1832 | 229 | 1 | 1 | 4400-Major turbine overhaul (720 hrs or longer) (use for non-specific overhaul only; see page B-1) | U1-Forced - Immediate | 800-Miscellaneous
4400 | Major turbine overhaul (720 hrs or longer) (use for non-specific overhaul only; see page B-1) | Steam Turbine | Miscellaneous (Steam Turbine) | U1 | Forced - Immediate | 2021 | Gas | GG | 800 | Miscellaneous | TRE | Winter | 4385.35 | 229 | 1 | 1 | 4400-Major turbine overhaul (720 hrs or longer) (use for non-specific overhaul only; see page B-1) | U1-Forced - Immediate | 800-Miscellaneous
4400 | Major turbine overhaul (720 hrs or longer) (use for non-specific overhaul only; see page B-1) | Steam Turbine | Miscellaneous (Steam Turbine) | U1 | Forced - Immediate | 2021 | Waste Heat | WH | 800 | Miscellaneous | TRE | Winter | 161.2 | 124 | 1 | 1 | 4400-Major turbine overhaul (720 hrs or longer) (use for non-specific overhaul only; see page B-1) | U1-Forced - Immediate | 800-Miscellaneous
4400 | Major turbine overhaul (720 hrs or longer) (use for non-specific overhaul only; see page B-1) | Steam Turbine | Miscellaneous (Steam Turbine) | SF | Startup Failure | 2021 | Coal | CC | 810 | Multi-boiler/Multi-turbine | RFC | Summer | 28800 | 240 | 1 | 1 | 4400-Major turbine overhaul (720 hrs or longer) (use for non-specific overhaul only; see page B-1) | SF-Startup Failure | 810-Multi-boiler/Multi-turbine
4400 | Major turbine overhaul (720 hrs or longer) (use for non-specific overhaul only; see page B-1) | Steam Turbine | Miscellaneous (Steam Turbine) | U1 | Forced - Immediate | 2021 | Gas | GG | 850 | Combined Cycle Block | SERC | Summer | 1980.1016 | 190.7 | 1 | 1 | 4400-Major turbine overhaul (720 hrs or longer) (use for non-specific overhaul only; see page B-1) | U1-Forced - Immediate | 850-Combined Cycle Block
4400 | Major turbine overhaul (720 hrs or longer) (use for non-specific overhaul only; see page B-1) | Steam Turbine | Miscellaneous (Steam Turbine) | U1 | Forced - Immediate | 2021 | Gas | GG | 850 | Combined Cycle Block | NPCC | Summer | 418276 | 106 | 1 | 1 | 4400-Major turbine overhaul (720 hrs or longer) (use for non-specific overhaul only; see page B-1) | U1-Forced - Immediate | 850-Combined Cycle Block
4400 | Major turbine overhaul (720 hrs or longer) (use for non-specific overhaul only; see page B-1) | Steam Turbine | Miscellaneous (Steam Turbine) | U1 | Forced - Immediate | 2021 | Gas | GG | 851 | CC GT units | TRE | Off-Peak | 114396.15 | 209 | 1 | 1 | 4400-Major turbine overhaul (720 hrs or longer) (use for non-specific overhaul only; see page B-1) | U1-Forced - Immediate | 851-CC GT units
4400 | Major turbine overhaul (720 hrs or longer) (use for non-specific overhaul only; see page B-1) | Steam Turbine | Miscellaneous (Steam Turbine) | U1 | Forced - Immediate | 2021 | Gas | GG | 851 | CC GT units | TRE | Off-Peak | 114943.5 | 210 | 1 | 1 | 4400-Major turbine overhaul (720 hrs or longer) (use for non-specific overhaul only; see page B-1) | U1-Forced - Immediate | 851-CC GT units
4400 | Major turbine overhaul (720 hrs or longer) (use for non-specific overhaul only; see page B-1) | Steam Turbine | Miscellaneous (Steam Turbine) | U1 | Forced - Immediate | 2021 | Waste Heat | WH | 852 | CC steam units | TRE | Off-Peak | 164205 | 300 | 1 | 1 | 4400-Major turbine overhaul (720 hrs or longer) (use for non-specific overhaul only; see page B-1) | U1-Forced - Immediate | 852-CC steam units
4400 | Major turbine overhaul (720 hrs or longer) (use for non-specific overhaul only; see page B-1) | Steam Turbine | Miscellaneous (Steam Turbine) | D1 | Forced - Immediate | 2021 | Gas | GG | 860 | Co-generator Block | NPCC | Winter | 100.1999 | 300.6 | 1 | 1 | 4400-Major turbine overhaul (720 hrs or longer) (use for non-specific overhaul only; see page B-1) | D1-Forced - Immediate | 860-Co-generator Block
4400 | Major turbine overhaul (720 hrs or longer) (use for non-specific overhaul only; see page B-1) | Steam Turbine | Miscellaneous (Steam Turbine) | D1 | Forced - Immediate | 2021 | Gas | GG | 860 | Co-generator Block | NPCC | Winter | 415.6 | 415.6 | 1 | 1 | 4400-Major turbine overhaul (720 hrs or longer) (use for non-specific overhaul only; see page B-1) | D1-Forced - Immediate | 860-Co-generator Block
4400 | Major turbine overhaul (720 hrs or longer) (use for non-specific overhaul only; see page B-1) | Steam Turbine | Miscellaneous (Steam Turbine) | D1 | Forced - Immediate | 2021 | Gas | GG | 860 | Co-generator Block | NPCC | Winter | 407.6 | 407.6 | 1 | 1 | 4400-Major turbine overhaul (720 hrs or longer) (use for non-specific overhaul only; see page B-1) | D1-Forced - Immediate | 860-Co-generator Block
4400 | Major turbine overhaul (720 hrs or longer) (use for non-specific overhaul only; see page B-1) | Steam Turbine | Miscellaneous (Steam Turbine) | D1 | Forced - Immediate | 2021 | Gas | GG | 860 | Co-generator Block | NPCC | Winter | 111.3966 | 290.6 | 1 | 1 | 4400-Major turbine overhaul (720 hrs or longer) (use for non-specific overhaul only; see page B-1) | D1-Forced - Immediate | 860-Co-generator Block
4400 | Major turbine overhaul (720 hrs or longer) (use for non-specific overhaul only; see page B-1) | Steam Turbine | Miscellaneous (Steam Turbine) | D1 | Forced - Immediate | 2021 | Gas | GG | 860 | Co-generator Block | NPCC | Winter | 5252 | 262.6 | 1 | 1 | 4400-Major turbine overhaul (720 hrs or longer) (use for non-specific overhaul only; see page B-1) | D1-Forced - Immediate | 860-Co-generator Block
4400 | Major turbine overhaul (720 hrs or longer) (use for non-specific overhaul only; see page B-1) | Steam Turbine | Miscellaneous (Steam Turbine) | D1 | Forced - Immediate | 2021 | Gas | GG | 860 | Co-generator Block | NPCC | Winter | 210.3998 | 315.6 | 1 | 1 | 4400-Major turbine overhaul (720 hrs or longer) (use for non-specific overhaul only; see page B-1) | D1-Forced - Immediate | 860-Co-generator Block
4400 | Major turbine overhaul (720 hrs or longer) (use for non-specific overhaul only; see page B-1) | Steam Turbine | Miscellaneous (Steam Turbine) | D1 | Forced - Immediate | 2021 | Gas | GG | 860 | Co-generator Block | NPCC | Winter | 428.4 | 285.6 | 1 | 1 | 4400-Major turbine overhaul (720 hrs or longer) (use for non-specific overhaul only; see page B-1) | D1-Forced - Immediate | 860-Co-generator Block
4401 | Inspection F | Steam Turbine | Miscellaneous (Steam Turbine) | U1 | Forced - Immediate | 2021 | Gas | GG | 861 | CoG GT units | TRE | Winter | 369087.2999 | 162 | 1 | 1 | 4401-Inspection F | U1-Forced - Immediate | 861-CoG GT units
4401 | Inspection F | Steam Turbine | Miscellaneous (Steam Turbine) | U1 | Forced - Immediate | 2021 | Waste Heat | WH | 862 | CoG steam units | TRE | Winter | 160565.3 | 69 | 1 | 1 | 4401-Inspection F | U1-Forced - Immediate | 862-CoG steam units
4402 | Minor turbine overhaul (less than 720 hrs.) (use for non-specific overhaul only; see page B-1) | Steam Turbine | Miscellaneous (Steam Turbine) | U1 | Forced - Immediate | 2021 | Gas | OG | 100 | Fossil-Steam | RFC | Off-Peak | 4800 | 20 | 1 | 1 | 4402-Minor turbine overhaul (less than 720 hrs.) (use for non-specific overhaul only; see page B-1) | U1-Forced - Immediate | 100-Fossil-Steam
4402 | Minor turbine overhaul (less than 720 hrs.) (use for non-specific overhaul only; see page B-1) | Steam Turbine | Miscellaneous (Steam Turbine) | D1 | Forced - Immediate | 2021 | Coal | CC | 650 | Fluidized Bed | SERC | Off-Peak | 21949.9853 | 30.64 | 1 | 1 | 4402-Minor turbine overhaul (less than 720 hrs.) (use for non-specific overhaul only; see page B-1) | D1-Forced - Immediate | 650-Fluidized Bed
4410 | Turning gear and motor A | Steam Turbine | Miscellaneous (Steam Turbine) | U1 | Forced - Immediate | 2021 | Gas | GG | 100 | Fossil-Steam | TRE | Off-Peak | 8466.3333 | 110 | 1 | 1 | 4410-Turning gear and motor A | U1-Forced - Immediate | 100-Fossil-Steam
4410 | Turning gear and motor A | Steam Turbine | Miscellaneous (Steam Turbine) | U1 | Forced - Immediate | 2021 | Coal | CC | 100 | Fossil-Steam | SERC | Summer | 9970.1331 | 832 | 1 | 1 | 4410-Turning gear and motor A | U1-Forced - Immediate | 100-Fossil-Steam
4410 | Turning gear and motor A | Steam Turbine | Miscellaneous (Steam Turbine) | U1 | Forced - Immediate | 2021 | Coal | CC | 100 | Fossil-Steam | RFC | Winter | 315744 | 1320 | 1 | 1 | 4410-Turning gear and motor A | U1-Forced - Immediate | 100-Fossil-Steam
4410 | Turning gear and motor A | Steam Turbine | Miscellaneous (Steam Turbine) | SF | Startup Failure | 2021 | Coal | CC | 100 | Fossil-Steam | RFC | Winter | 17269.9996 | 1320 | 1 | 1 | 4410-Turning gear and motor A | SF-Startup Failure | 100-Fossil-Steam
4410 | Turning gear and motor A | Steam Turbine | Miscellaneous (Steam Turbine) | SF | Startup Failure | 2021 | Gas | GG | 100 | Fossil-Steam | WECC | Winter | 12464.9632 | 321.4 | 1 | 1 | 4410-Turning gear and motor A | SF-Startup Failure | 100-Fossil-Steam
4410 | Turning gear and motor A | Steam Turbine | Miscellaneous (Steam Turbine) | D1 | Forced - Immediate | 2021 | Coal | CC | 100 | Fossil-Steam | RFC | Summer | 95872 | 320 | 1 | 1 | 4410-Turning gear and motor A | D1-Forced - Immediate | 100-Fossil-Steam
4410 | Turning gear and motor A | Steam Turbine | Miscellaneous (Steam Turbine) | D1 | Forced - Immediate | 2021 | Gas | GG | 800 | Miscellaneous | WECC | Summer | 292.6 | 266 | 1 | 1 | 4410-Turning gear and motor A | D1-Forced - Immediate | 800-Miscellaneous
4410 | Turning gear and motor A | Steam Turbine | Miscellaneous (Steam Turbine) | U1 | Forced - Immediate | 2021 | Gas | GG | 800 | Miscellaneous | MRO | Off-Peak | 3542.6666 | 265.7 | 1 | 1 | 4410-Turning gear and motor A | U1-Forced - Immediate | 800-Miscellaneous
4410 | Turning gear and motor A | Steam Turbine | Miscellaneous (Steam Turbine) | U1 | Forced - Immediate | 2021 | Gas | GG | 800 | Miscellaneous | MRO | Summer | 2834.94 | 255.4 | 1 | 1 | 4410-Turning gear and motor A | U1-Forced - Immediate | 800-Miscellaneous
4410 | Turning gear and motor A | Steam Turbine | Miscellaneous (Steam Turbine) | U1 | Forced - Immediate | 2021 | Gas | GG | 850 | Combined Cycle Block | SERC | Winter | 40742.2996 | 579 | 1 | 1 | 4410-Turning gear and motor A | U1-Forced - Immediate | 850-Combined Cycle Block
4410 | Turning gear and motor A | Steam Turbine | Miscellaneous (Steam Turbine) | SF | Startup Failure | 2021 | Gas | GG | 850 | Combined Cycle Block | MRO | Winter | 2311.9998 | 510 | 1 | 1 | 4410-Turning gear and motor A | SF-Startup Failure | 850-Combined Cycle Block
4410 | Turning gear and motor A | Steam Turbine | Miscellaneous (Steam Turbine) | U1 | Forced - Immediate | 2021 | Gas | GG | 850 | Combined Cycle Block | RFC | Summer | 5882.5 | 650 | 1 | 1 | 4410-Turning gear and motor A | U1-Forced - Immediate | 850-Combined Cycle Block
4410 | Turning gear and motor A | Steam Turbine | Miscellaneous (Steam Turbine) | SF | Startup Failure | 2021 | Waste Heat | WH | 850 | Combined Cycle Block | RFC | Winter | 135.4166 | 125 | 1 | 1 | 4410-Turning gear and motor A | SF-Startup Failure | 850-Combined Cycle Block
4410 | Turning gear and motor A | Steam Turbine | Miscellaneous (Steam Turbine) | U1 | Forced - Immediate | 2021 | Gas | GG | 850 | Combined Cycle Block | SERC | Off-Peak | 2184.84 | 367.2 | 1 | 1 | 4410-Turning gear and motor A | U1-Forced - Immediate | 850-Combined Cycle Block
4410 | Turning gear and motor A | Steam Turbine | Miscellaneous (Steam Turbine) | D1 | Forced - Immediate | 2021 | Gas | GG | 850 | Combined Cycle Block | TRE | Off-Peak | 402.2665 | 431 | 1 | 1 | 4410-Turning gear and motor A | D1-Forced - Immediate | 850-Combined Cycle Block
4410 | Turning gear and motor A | Steam Turbine | Miscellaneous (Steam Turbine) | U1 | Forced - Immediate | 2021 | Gas | GG | 850 | Combined Cycle Block | SERC | Summer | 21129.2998 | 459 | 1 | 1 | 4410-Turning gear and motor A | U1-Forced - Immediate | 850-Combined Cycle Block
4410 | Turning gear and motor A | Steam Turbine | Miscellaneous (Steam Turbine) | U1 | Forced - Immediate | 2021 | Gas | GG | 850 | Combined Cycle Block | NPCC | Off-Peak | 1069.84 | 74.64 | 1 | 1 | 4410-Turning gear and motor A | U1-Forced - Immediate | 850-Combined Cycle Block
4410 | Turning gear and motor A | Steam Turbine | Miscellaneous (Steam Turbine) | U1 | Forced - Immediate | 2021 | Waste Heat | WH | 850 | Combined Cycle Block | RFC | Winter | 4989.5832 | 125 | 1 | 1 | 4410-Turning gear and motor A | U1-Forced - Immediate | 850-Combined Cycle Block
4410 | Turning gear and motor A | Steam Turbine | Miscellaneous (Steam Turbine) | D1 | Forced - Immediate | 2021 | Gas | GG | 850 | Combined Cycle Block | TRE | Summer | 139.3332 | 418 | 1 | 1 | 4410-Turning gear and motor A | D1-Forced - Immediate | 850-Combined Cycle Block
4410 | Turning gear and motor A | Steam Turbine | Miscellaneous (Steam Turbine) | U1 | Forced - Immediate | 2021 | Gas | GG | 851 | CC GT units | WECC | Summer | 7739.2499 | 153 | 2 | 2 | 4410-Turning gear and motor A | U1-Forced - Immediate | 851-CC GT units
4410 | Turning gear and motor A | Steam Turbine | Miscellaneous (Steam Turbine) | U1 | Forced - Immediate | 2021 | Gas | GG | 851 | CC GT units | WECC | Summer | 1656 | 138 | 1 | 1 | 4410-Turning gear and motor A | U1-Forced - Immediate | 851-CC GT units
4410 | Turning gear and motor A | Steam Turbine | Miscellaneous (Steam Turbine) | U1 | Forced - Immediate | 2021 | Gas | GG | 851 | CC GT units | WECC | Winter | 89557 | 166 | 1 | 1 | 4410-Turning gear and motor A | U1-Forced - Immediate | 851-CC GT units
4410 | Turning gear and motor A | Steam Turbine | Miscellaneous (Steam Turbine) | U1 | Forced - Immediate | 2021 | Gas | GG | 851 | CC GT units | NPCC | Summer | 1331.2498 | 225 | 1 | 1 | 4410-Turning gear and motor A | U1-Forced - Immediate | 851-CC GT units
4410 | Turning gear and motor A | Steam Turbine | Miscellaneous (Steam Turbine) | U1 | Forced - Immediate | 2021 | Gas | GG | 851 | CC GT units | WECC | Winter | 91175.5 | 169 | 1 | 1 | 4410-Turning gear and motor A | U1-Forced - Immediate | 851-CC GT units
4410 | Turning gear and motor A | Steam Turbine | Miscellaneous (Steam Turbine) | U1 | Forced - Immediate | 2021 | Gas | GG | 851 | CC GT units | TRE | Off-Peak | 23265.8832 | 167 | 1 | 1 | 4410-Turning gear and motor A | U1-Forced - Immediate | 851-CC GT units
4410 | Turning gear and motor A | Steam Turbine | Miscellaneous (Steam Turbine) | U1 | Forced - Immediate | 2021 | Gas | GG | 851 | CC GT units | SERC | Summer | 22033.35 | 171 | 1 | 1 | 4410-Turning gear and motor A | U1-Forced - Immediate | 851-CC GT units
4410 | Turning gear and motor A | Steam Turbine | Miscellaneous (Steam Turbine) | U1 | Forced - Immediate | 2021 | Gas | GG | 851 | CC GT units | RFC | Winter | 6985.4165 | 175 | 1 | 1 | 4410-Turning gear and motor A | U1-Forced - Immediate | 851-CC GT units
4410 | Turning gear and motor A | Steam Turbine | Miscellaneous (Steam Turbine) | U1 | Forced - Immediate | 2021 | Gas | GG | 851 | CC GT units | TRE | Off-Peak | 22391.9166 | 167 | 1 | 1 | 4410-Turning gear and motor A | U1-Forced - Immediate | 851-CC GT units
4410 | Turning gear and motor A | Steam Turbine | Miscellaneous (Steam Turbine) | U1 | Forced - Immediate | 2021 | Gas | GG | 851 | CC GT units | SERC | Summer | 24320.2666 | 176 | 1 | 1 | 4410-Turning gear and motor A | U1-Forced - Immediate | 851-CC GT units
4410 | Turning gear and motor A | Steam Turbine | Miscellaneous (Steam Turbine) | U1 | Forced - Immediate | 2021 | Gas | GG | 851 | CC GT units | TRE | Off-Peak | 2656.5999 | 222 | 1 | 1 | 4410-Turning gear and motor A | U1-Forced - Immediate | 851-CC GT units
4410 | Turning gear and motor A | Steam Turbine | Miscellaneous (Steam Turbine) | U1 | Forced - Immediate | 2021 | Gas | GG | 851 | CC GT units | WECC | Winter | 87399 | 162 | 1 | 1 | 4410-Turning gear and motor A | U1-Forced - Immediate | 851-CC GT units
4410 | Turning gear and motor A | Steam Turbine | Miscellaneous (Steam Turbine) | U1 | Forced - Immediate | 2021 | Gas | GG | 851 | CC GT units | TRE | Off-Peak | 2668.5665 | 223 | 1 | 1 | 4410-Turning gear and motor A | U1-Forced - Immediate | 851-CC GT units
4410 | Turning gear and motor A | Steam Turbine | Miscellaneous (Steam Turbine) | U1 | Forced - Immediate | 2021 | Gas | GG | 852 | CC steam units | WECC | Summer | 14618.5832 | 289 | 1 | 1 | 4410-Turning gear and motor A | U1-Forced - Immediate | 852-CC steam units
4410 | Turning gear and motor A | Steam Turbine | Miscellaneous (Steam Turbine) | U1 | Forced - Immediate | 2021 | Waste Heat | WH | 852 | CC steam units | TRE | Off-Peak | 558.3332 | 268 | 1 | 1 | 4410-Turning gear and motor A | U1-Forced - Immediate | 852-CC steam units
4410 | Turning gear and motor A | Steam Turbine | Miscellaneous (Steam Turbine) | U1 | Forced - Immediate | 2021 | Waste Heat | WH | 852 | CC steam units | WECC | Off-Peak | 812.5833 | 49 | 1 | 1 | 4410-Turning gear and motor A | U1-Forced - Immediate | 852-CC steam units
4410 | Turning gear and motor A | Steam Turbine | Miscellaneous (Steam Turbine) | U1 | Forced - Immediate | 2021 | Waste Heat | WH | 852 | CC steam units | WECC | Summer | 6169.725 | 274.21 | 1 | 1 | 4410-Turning gear and motor A | U1-Forced - Immediate | 852-CC steam units
4410 | Turning gear and motor A | Steam Turbine | Miscellaneous (Steam Turbine) | U1 | Forced - Immediate | 2021 | Waste Heat | WH | 852 | CC steam units | TRE | Winter | 7830.7666 | 221 | 1 | 1 | 4410-Turning gear and motor A | U1-Forced - Immediate | 852-CC steam units
4410 | Turning gear and motor A | Steam Turbine | Miscellaneous (Steam Turbine) | U1 | Forced - Immediate | 2021 | Gas | GG | 852 | CC steam units | SERC | Off-Peak | 25816 | 461 | 1 | 1 | 4410-Turning gear and motor A | U1-Forced - Immediate | 852-CC steam units
4410 | Turning gear and motor A | Steam Turbine | Miscellaneous (Steam Turbine) | U1 | Forced - Immediate | 2021 | Waste Heat | WH | 852 | CC steam units | MRO | Winter | 2400 | 192 | 1 | 1 | 4410-Turning gear and motor A | U1-Forced - Immediate | 852-CC steam units
4410 | Turning gear and motor A | Steam Turbine | Miscellaneous (Steam Turbine) | U1 | Forced - Immediate | 2021 | Waste Heat | WH | 852 | CC steam units | WECC | Summer | 1080 | 90 | 1 | 1 | 4410-Turning gear and motor A | U1-Forced - Immediate | 852-CC steam units
4410 | Turning gear and motor A | Steam Turbine | Miscellaneous (Steam Turbine) | D1 | Forced - Immediate | 2021 | Waste Heat | WH | 852 | CC steam units | TRE | Off-Peak | 402.9 | 158 | 1 | 1 | 4410-Turning gear and motor A | D1-Forced - Immediate | 852-CC steam units
4410 | Turning gear and motor A | Steam Turbine | Miscellaneous (Steam Turbine) | U1 | Forced - Immediate | 2021 | Gas | GG | 852 | CC steam units | WECC | Off-Peak | 6099.75 | 135 | 1 | 1 | 4410-Turning gear and motor A | U1-Forced - Immediate | 852-CC steam units
4410 | Turning gear and motor A | Steam Turbine | Miscellaneous (Steam Turbine) | U1 | Forced - Immediate | 2021 | Waste Heat | WH | 852 | CC steam units | TRE | Off-Peak | 2770.2832 | 231.5 | 1 | 1 | 4410-Turning gear and motor A | U1-Forced - Immediate | 852-CC steam units
4410 | Turning gear and motor A | Steam Turbine | Miscellaneous (Steam Turbine) | U1 | Forced - Immediate | 2021 | Waste Heat | WH | 852 | CC steam units | NPCC | Summer | 866.6666 | 125 | 1 | 1 | 4410-Turning gear and motor A | U1-Forced - Immediate | 852-CC steam units
4410 | Turning gear and motor A | Steam Turbine | Miscellaneous (Steam Turbine) | U1 | Forced - Immediate | 2021 | Waste Heat | WH | 852 | CC steam units | SERC | Summer | 23554.6666 | 176 | 1 | 1 | 4410-Turning gear and motor A | U1-Forced - Immediate | 852-CC steam units
4410 | Turning gear and motor A | Steam Turbine | Miscellaneous (Steam Turbine) | U1 | Forced - Immediate | 2021 | Waste Heat | WH | 852 | CC steam units | WECC | Winter | 166705.5 | 309 | 1 | 1 | 4410-Turning gear and motor A | U1-Forced - Immediate | 852-CC steam units
4410 | Turning gear and motor A | Steam Turbine | Miscellaneous (Steam Turbine) | U1 | Forced - Immediate | 2021 | Waste Heat | WH | 852 | CC steam units | TRE | Off-Peak | 36653.4665 | 268 | 1 | 1 | 4410-Turning gear and motor A | U1-Forced - Immediate | 852-CC steam units
4410 | Turning gear and motor A | Steam Turbine | Miscellaneous (Steam Turbine) | U1 | Forced - Immediate | 2021 | Waste Heat | WH | 852 | CC steam units | TRE | Off-Peak | 1493.1666 | 170 | 1 | 1 | 4410-Turning gear and motor A | U1-Forced - Immediate | 852-CC steam units
4411 | Steam turbine gear box (single shaft configuration) | Steam Turbine | Miscellaneous (Steam Turbine) | U1 | Forced - Immediate | 2021 | Gas | GG | 850 | Combined Cycle Block | WECC | Summer | 728.75 | 265 | 1 | 1 | 4411-Steam turbine gear box (single shaft configuration) | U1-Forced - Immediate | 850-Combined Cycle Block
4412 | Steam turbine clutch (single shaft configuration) | Steam Turbine | Miscellaneous (Steam Turbine) | D1 | Forced - Immediate | 2021 | Gas | GG | 850 | Combined Cycle Block | RFC | Off-Peak | 1867.3 | 142 | 1 | 1 | 4412-Steam turbine clutch (single shaft configuration) | D1-Forced - Immediate | 850-Combined Cycle Block
4412 | Steam turbine clutch (single shaft configuration) | Steam Turbine | Miscellaneous (Steam Turbine) | D1 | Forced - Immediate | 2021 | Gas | GG | 850 | Combined Cycle Block | RFC | Summer | 1128.0788 | 299.49 | 1 | 1 | 4412-Steam turbine clutch (single shaft configuration) | D1-Forced - Immediate | 850-Combined Cycle Block
4412 | Steam turbine clutch (single shaft configuration) | Steam Turbine | Miscellaneous (Steam Turbine) | U1 | Forced - Immediate | 2021 | Gas | GG | 850 | Combined Cycle Block | RFC | Summer | 332816 | 620 | 1 | 1 | 4412-Steam turbine clutch (single shaft configuration) | U1-Forced - Immediate | 850-Combined Cycle Block
4412 | Steam turbine clutch (single shaft configuration) | Steam Turbine | Miscellaneous (Steam Turbine) | D1 | Forced - Immediate | 2021 | Gas | GG | 850 | Combined Cycle Block | RFC | Summer | 769.9999 | 330 | 1 | 1 | 4412-Steam turbine clutch (single shaft configuration) | D1-Forced - Immediate | 850-Combined Cycle Block
4412 | Steam turbine clutch (single shaft configuration) | Steam Turbine | Miscellaneous (Steam Turbine) | D1 | Forced - Immediate | 2021 | Gas | GG | 850 | Combined Cycle Block | RFC | Off-Peak | 415.4832 | 257 | 1 | 1 | 4412-Steam turbine clutch (single shaft configuration) | D1-Forced - Immediate | 850-Combined Cycle Block
4412 | Steam turbine clutch (single shaft configuration) | Steam Turbine | Miscellaneous (Steam Turbine) | U1 | Forced - Immediate | 2021 | Gas | GG | 850 | Combined Cycle Block | RFC | Off-Peak | 464.6164 | 457 | 1 | 1 | 4412-Steam turbine clutch (single shaft configuration) | U1-Forced - Immediate | 850-Combined Cycle Block
4412 | Steam turbine clutch (single shaft configuration) | Steam Turbine | Miscellaneous (Steam Turbine) | D1 | Forced - Immediate | 2021 | Gas | GG | 850 | Combined Cycle Block | RFC | Off-Peak | 3806.0332 | 227 | 1 | 1 | 4412-Steam turbine clutch (single shaft configuration) | D1-Forced - Immediate | 850-Combined Cycle Block
4412 | Steam turbine clutch (single shaft configuration) | Steam Turbine | Miscellaneous (Steam Turbine) | D1 | Forced - Immediate | 2021 | Gas | GG | 850 | Combined Cycle Block | RFC | Off-Peak | 145.6332 | 257 | 1 | 1 | 4412-Steam turbine clutch (single shaft configuration) | D1-Forced - Immediate | 850-Combined Cycle Block
4412 | Steam turbine clutch (single shaft configuration) | Steam Turbine | Miscellaneous (Steam Turbine) | U1 | Forced - Immediate | 2021 | Gas | GG | 850 | Combined Cycle Block | RFC | Off-Peak | 693.1164 | 457 | 1 | 1 | 4412-Steam turbine clutch (single shaft configuration) | U1-Forced - Immediate | 850-Combined Cycle Block
4415 | Shaft coupling mechanism | Steam Turbine | Miscellaneous (Steam Turbine) | D1 | Forced - Immediate | 2021 | Coal | CC | 100 | Fossil-Steam | RFC | Off-Peak | 719.9 | 46 | 1 | 1 | 4415-Shaft coupling mechanism | D1-Forced - Immediate | 100-Fossil-Steam
4420 | Vibration of the turbine generator unit that cannot be attributed to a specific cause such as bearings or blades (use this code for balance moves) | Steam Turbine | Miscellaneous (Steam Turbine) | D1 | Forced - Immediate | 2021 | Oil | OO | 100 | Fossil-Steam | NPCC | Winter | 89.1663 | 535 | 1 | 1 | 4420-Vibration of the turbine generator unit that cannot be attributed to a specific cause such as bearings or blades (use this code for balance moves) | D1-Forced - Immediate | 100-Fossil-Steam
4420 | Vibration of the turbine generator unit that cannot be attributed to a specific cause such as bearings or blades (use this code for balance moves) | Steam Turbine | Miscellaneous (Steam Turbine) | D1 | Forced - Immediate | 2021 | Oil | OO | 100 | Fossil-Steam | NPCC | Winter | 95.8329 | 575 | 1 | 1 | 4420-Vibration of the turbine generator unit that cannot be attributed to a specific cause such as bearings or blades (use this code for balance moves) | D1-Forced - Immediate | 100-Fossil-Steam
4420 | Vibration of the turbine generator unit that cannot be attributed to a specific cause such as bearings or blades (use this code for balance moves) | Steam Turbine | Miscellaneous (Steam Turbine) | D1 | Forced - Immediate | 2021 | Oil | OO | 100 | Fossil-Steam | NPCC | Winter | 115 | 230 | 1 | 1 | 4420-Vibration of the turbine generator unit that cannot be attributed to a specific cause such as bearings or blades (use this code for balance moves) | D1-Forced - Immediate | 100-Fossil-Steam
4420 | Vibration of the turbine generator unit that cannot be attributed to a specific cause such as bearings or blades (use this code for balance moves) | Steam Turbine | Miscellaneous (Steam Turbine) | D1 | Forced - Immediate | 2021 | Oil | OO | 100 | Fossil-Steam | NPCC | Winter | 320.1663 | 565 | 1 | 1 | 4420-Vibration of the turbine generator unit that cannot be attributed to a specific cause such as bearings or blades (use this code for balance moves) | D1-Forced - Immediate | 100-Fossil-Steam
4420 | Vibration of the turbine generator unit that cannot be attributed to a specific cause such as bearings or blades (use this code for balance moves) | Steam Turbine | Miscellaneous (Steam Turbine) | D1 | Forced - Immediate | 2021 | Oil | OO | 100 | Fossil-Steam | NPCC | Winter | 495 | 495 | 1 | 1 | 4420-Vibration of the turbine generator unit that cannot be attributed to a specific cause such as bearings or blades (use this code for balance moves) | D1-Forced - Immediate | 100-Fossil-Steam
4420 | Vibration of the turbine generator unit that cannot be attributed to a specific cause such as bearings or blades (use this code for balance moves) | Steam Turbine | Miscellaneous (Steam Turbine) | U1 | Forced - Immediate | 2021 | Coal | CC | 100 | Fossil-Steam | RFC | Off-Peak | 145.3333 | 80 | 1 | 1 | 4420-Vibration of the turbine generator unit that cannot be attributed to a specific cause such as bearings or blades (use this code for balance moves) | U1-Forced - Immediate | 100-Fossil-Steam
4420 | Vibration of the turbine generator unit that cannot be attributed to a specific cause such as bearings or blades (use this code for balance moves) | Steam Turbine | Miscellaneous (Steam Turbine) | U1 | Forced - Immediate | 2021 | Coal | CC | 100 | Fossil-Steam | RFC | Summer | 3714.4998 | 510 | 1 | 1 | 4420-Vibration of the turbine generator unit that cannot be attributed to a specific cause such as bearings or blades (use this code for balance moves) | U1-Forced - Immediate | 100-Fossil-Steam
4420 | Vibration of the turbine generator unit that cannot be attributed to a specific cause such as bearings or blades (use this code for balance moves) | Steam Turbine | Miscellaneous (Steam Turbine) | U1 | Forced - Immediate | 2021 | Gas | GG | 100 | Fossil-Steam | WECC | Summer | 196.5 | 90 | 1 | 1 | 4420-Vibration of the turbine generator unit that cannot be attributed to a specific cause such as bearings or blades (use this code for balance moves) | U1-Forced - Immediate | 100-Fossil-Steam
4420 | Vibration of the turbine generator unit that cannot be attributed to a specific cause such as bearings or blades (use this code for balance moves) | Steam Turbine | Miscellaneous (Steam Turbine) | D1 | Forced - Immediate | 2021 | Coal | CC | 100 | Fossil-Steam | MRO | Off-Peak | 261.7983 | 28.1 | 1 | 1 | 4420-Vibration of the turbine generator unit that cannot be attributed to a specific cause such as bearings or blades (use this code for balance moves) | D1-Forced - Immediate | 100-Fossil-Steam
4420 | Vibration of the turbine generator unit that cannot be attributed to a specific cause such as bearings or blades (use this code for balance moves) | Steam Turbine | Miscellaneous (Steam Turbine) | D1 | Forced - Immediate | 2021 | Gas | GG | 100 | Fossil-Steam | NPCC | Winter | 108.16 | 166.4 | 1 | 1 | 4420-Vibration of the turbine generator unit that cannot be attributed to a specific cause such as bearings or blades (use this code for balance moves) | D1-Forced - Immediate | 100-Fossil-Steam
4420 | Vibration of the turbine generator unit that cannot be attributed to a specific cause such as bearings or blades (use this code for balance moves) | Steam Turbine | Miscellaneous (Steam Turbine) | SF | Startup Failure | 2021 | Coal | CC | 100 | Fossil-Steam | SERC | Summer | 1027.5412 | 677.5 | 1 | 1 | 4420-Vibration of the turbine generator unit that cannot be attributed to a specific cause such as bearings or blades (use this code for balance moves) | SF-Startup Failure | 100-Fossil-Steam
4420 | Vibration of the turbine generator unit that cannot be attributed to a specific cause such as bearings or blades (use this code for balance moves) | Steam Turbine | Miscellaneous (Steam Turbine) | D1 | Forced - Immediate | 2021 | Coal | CC | 100 | Fossil-Steam | MRO | Off-Peak | 1497.45 | 60.3 | 1 | 1 | 4420-Vibration of the turbine generator unit that cannot be attributed to a specific cause such as bearings or blades (use this code for balance moves) | D1-Forced - Immediate | 100-Fossil-Steam
4420 | Vibration of the turbine generator unit that cannot be attributed to a specific cause such as bearings or blades (use this code for balance moves) | Steam Turbine | Miscellaneous (Steam Turbine) | D1 | Forced - Immediate | 2021 | Oil | OO | 100 | Fossil-Steam | NPCC | Winter | 60.4999 | 330 | 1 | 1 | 4420-Vibration of the turbine generator unit that cannot be attributed to a specific cause such as bearings or blades (use this code for balance moves) | D1-Forced - Immediate | 100-Fossil-Steam
4420 | Vibration of the turbine generator unit that cannot be attributed to a specific cause such as bearings or blades (use this code for balance moves) | Steam Turbine | Miscellaneous (Steam Turbine) | SF | Startup Failure | 2021 | Gas | GG | 100 | Fossil-Steam | TRE | Summer | 194.75 | 15 | 1 | 1 | 4420-Vibration of the turbine generator unit that cannot be attributed to a specific cause such as bearings or blades (use this code for balance moves) | SF-Startup Failure | 100-Fossil-Steam
4420 | Vibration of the turbine generator unit that cannot be attributed to a specific cause such as bearings or blades (use this code for balance moves) | Steam Turbine | Miscellaneous (Steam Turbine) | U1 | Forced - Immediate | 2021 | Coal | CC | 100 | Fossil-Steam | MRO | Summer | 1012.62 | 723.3 | 1 | 1 | 4420-Vibration of the turbine generator unit that cannot be attributed to a specific cause such as bearings or blades (use this code for balance moves) | U1-Forced - Immediate | 100-Fossil-Steam
4420 | Vibration of the turbine generator unit that cannot be attributed to a specific cause such as bearings or blades (use this code for balance moves) | Steam Turbine | Miscellaneous (Steam Turbine) | U2 | Forced - Delayed | 2021 | Coal | CC | 100 | Fossil-Steam | SERC | Off-Peak | 785.1166 | 163 | 1 | 1 | 4420-Vibration of the turbine generator unit that cannot be attributed to a specific cause such as bearings or blades (use this code for balance moves) | U2-Forced - Delayed | 100-Fossil-Steam
4420 | Vibration of the turbine generator unit that cannot be attributed to a specific cause such as bearings or blades (use this code for balance moves) | Steam Turbine | Miscellaneous (Steam Turbine) | D1 | Forced - Immediate | 2021 | Coal | LI | 100 | Fossil-Steam | SERC | Summer | 707.1999 | 124.8 | 1 | 1 | 4420-Vibration of the turbine generator unit that cannot be attributed to a specific cause such as bearings or blades (use this code for balance moves) | D1-Forced - Immediate | 100-Fossil-Steam
4420 | Vibration of the turbine generator unit that cannot be attributed to a specific cause such as bearings or blades (use this code for balance moves) | Steam Turbine | Miscellaneous (Steam Turbine) | D1 | Forced - Immediate | 2021 | Oil | OO | 100 | Fossil-Steam | NPCC | Winter | 157.6664 | 430 | 1 | 1 | 4420-Vibration of the turbine generator unit that cannot be attributed to a specific cause such as bearings or blades (use this code for balance moves) | D1-Forced - Immediate | 100-Fossil-Steam
4420 | Vibration of the turbine generator unit that cannot be attributed to a specific cause such as bearings or blades (use this code for balance moves) | Steam Turbine | Miscellaneous (Steam Turbine) | D1 | Forced - Immediate | 2021 | Oil | OO | 100 | Fossil-Steam | NPCC | Winter | 165.7498 | 585 | 1 | 1 | 4420-Vibration of the turbine generator unit that cannot be attributed to a specific cause such as bearings or blades (use this code for balance moves) | D1-Forced - Immediate | 100-Fossil-Steam
4420 | Vibration of the turbine generator unit that cannot be attributed to a specific cause such as bearings or blades (use this code for balance moves) | Steam Turbine | Miscellaneous (Steam Turbine) | SF | Startup Failure | 2021 | Coal | CC | 100 | Fossil-Steam | SERC | Winter | 57100.7 | 123 | 1 | 1 | 4420-Vibration of the turbine generator unit that cannot be attributed to a specific cause such as bearings or blades (use this code for balance moves) | SF-Startup Failure | 100-Fossil-Steam
4420 | Vibration of the turbine generator unit that cannot be attributed to a specific cause such as bearings or blades (use this code for balance moves) | Steam Turbine | Miscellaneous (Steam Turbine) | U1 | Forced - Immediate | 2021 | Gas | GG | 100 | Fossil-Steam | TRE | Off-Peak | 15528.3333 | 175 | 1 | 1 | 4420-Vibration of the turbine generator unit that cannot be attributed to a specific cause such as bearings or blades (use this code for balance moves) | U1-Forced - Immediate | 100-Fossil-Steam
4420 | Vibration of the turbine generator unit that cannot be attributed to a specific cause such as bearings or blades (use this code for balance moves) | Steam Turbine | Miscellaneous (Steam Turbine) | U1 | Forced - Immediate | 2021 | Gas | GG | 100 | Fossil-Steam | WECC | Summer | 1674.9997 | 750 | 1 | 1 | 4420-Vibration of the turbine generator unit that cannot be attributed to a specific cause such as bearings or blades (use this code for balance moves) | U1-Forced - Immediate | 100-Fossil-Steam
4420 | Vibration of the turbine generator unit that cannot be attributed to a specific cause such as bearings or blades (use this code for balance moves) | Steam Turbine | Miscellaneous (Steam Turbine) | U2 | Forced - Delayed | 2021 | Coal | CC | 100 | Fossil-Steam | SERC | Off-Peak | 2276.7666 | 167 | 1 | 1 | 4420-Vibration of the turbine generator unit that cannot be attributed to a specific cause such as bearings or blades (use this code for balance moves) | U2-Forced - Delayed | 100-Fossil-Steam
4420 | Vibration of the turbine generator unit that cannot be attributed to a specific cause such as bearings or blades (use this code for balance moves) | Steam Turbine | Miscellaneous (Steam Turbine) | U2 | Forced - Delayed | 2021 | Coal | CC | 100 | Fossil-Steam | SERC | Summer | 22755.8331 | 658 | 1 | 1 | 4420-Vibration of the turbine generator unit that cannot be attributed to a specific cause such as bearings or blades (use this code for balance moves) | U2-Forced - Delayed | 100-Fossil-Steam
4420 | Vibration of the turbine generator unit that cannot be attributed to a specific cause such as bearings or blades (use this code for balance moves) | Steam Turbine | Miscellaneous (Steam Turbine) | D1 | Forced - Immediate | 2021 | Gas | GG | 100 | Fossil-Steam | NPCC | Winter | 155.54 | 141.4 | 1 | 1 | 4420-Vibration of the turbine generator unit that cannot be attributed to a specific cause such as bearings or blades (use this code for balance moves) | D1-Forced - Immediate | 100-Fossil-Steam
4420 | Vibration of the turbine generator unit that cannot be attributed to a specific cause such as bearings or blades (use this code for balance moves) | Steam Turbine | Miscellaneous (Steam Turbine) | D1 | Forced - Immediate | 2021 | Oil | OO | 100 | Fossil-Steam | NPCC | Winter | 72.3332 | 155 | 1 | 1 | 4420-Vibration of the turbine generator unit that cannot be attributed to a specific cause such as bearings or blades (use this code for balance moves) | D1-Forced - Immediate | 100-Fossil-Steam
4420 | Vibration of the turbine generator unit that cannot be attributed to a specific cause such as bearings or blades (use this code for balance moves) | Steam Turbine | Miscellaneous (Steam Turbine) | D1 | Forced - Immediate | 2021 | Oil | OO | 100 | Fossil-Steam | NPCC | Winter | 328.25 | 505 | 1 | 1 | 4420-Vibration of the turbine generator unit that cannot be attributed to a specific cause such as bearings or blades (use this code for balance moves) | D1-Forced - Immediate | 100-Fossil-Steam
4420 | Vibration of the turbine generator unit that cannot be attributed to a specific cause such as bearings or blades (use this code for balance moves) | Steam Turbine | Miscellaneous (Steam Turbine) | U1 | Forced - Immediate | 2021 | Coal | CC | 100 | Fossil-Steam | MRO | Off-Peak | 6450.5 | 665 | 1 | 1 | 4420-Vibration of the turbine generator unit that cannot be attributed to a specific cause such as bearings or blades (use this code for balance moves) | U1-Forced - Immediate | 100-Fossil-Steam
4420 | Vibration of the turbine generator unit that cannot be attributed to a specific cause such as bearings or blades (use this code for balance moves) | Steam Turbine | Miscellaneous (Steam Turbine) | U1 | Forced - Immediate | 2021 | Coal | CC | 100 | Fossil-Steam | RFC | Off-Peak | 8220 | 600 | 1 | 1 | 4420-Vibration of the turbine generator unit that cannot be attributed to a specific cause such as bearings or blades (use this code for balance moves) | U1-Forced - Immediate | 100-Fossil-Steam
4420 | Vibration of the turbine generator unit that cannot be attributed to a specific cause such as bearings or blades (use this code for balance moves) | Steam Turbine | Miscellaneous (Steam Turbine) | U1 | Forced - Immediate | 2021 | Oil | OO | 100 | Fossil-Steam | NPCC | Winter | 1421.75 | 605 | 1 | 1 | 4420-Vibration of the turbine generator unit that cannot be attributed to a specific cause such as bearings or blades (use this code for balance moves) | U1-Forced - Immediate | 100-Fossil-Steam
4420 | Vibration of the turbine generator unit that cannot be attributed to a specific cause such as bearings or blades (use this code for balance moves) | Steam Turbine | Miscellaneous (Steam Turbine) | D1 | Forced - Immediate | 2021 | Coal | CC | 100 | Fossil-Steam | RFC | Summer | 80.1 | 54 | 1 | 1 | 4420-Vibration of the turbine generator unit that cannot be attributed to a specific cause such as bearings or blades (use this code for balance moves) | D1-Forced - Immediate | 100-Fossil-Steam
4420 | Vibration of the turbine generator unit that cannot be attributed to a specific cause such as bearings or blades (use this code for balance moves) | Steam Turbine | Miscellaneous (Steam Turbine) | D1 | Forced - Immediate | 2021 | Coal | CC | 100 | Fossil-Steam | SERC | Winter | 5161.375 | 657.5 | 1 | 1 | 4420-Vibration of the turbine generator unit that cannot be attributed to a specific cause such as bearings or blades (use this code for balance moves) | D1-Forced - Immediate | 100-Fossil-Steam
4420 | Vibration of the turbine generator unit that cannot be attributed to a specific cause such as bearings or blades (use this code for balance moves) | Steam Turbine | Miscellaneous (Steam Turbine) | D1 | Forced - Immediate | 2021 | Oil | OO | 100 | Fossil-Steam | NPCC | Winter | 289.9164 | 355 | 1 | 1 | 4420-Vibration of the turbine generator unit that cannot be attributed to a specific cause such as bearings or blades (use this code for balance moves) | D1-Forced - Immediate | 100-Fossil-Steam
4420 | Vibration of the turbine generator unit that cannot be attributed to a specific cause such as bearings or blades (use this code for balance moves) | Steam Turbine | Miscellaneous (Steam Turbine) | D1 | Forced - Immediate | 2021 | Oil | OO | 100 | Fossil-Steam | NPCC | Winter | 495.4165 | 205 | 1 | 1 | 4420-Vibration of the turbine generator unit that cannot be attributed to a specific cause such as bearings or blades (use this code for balance moves) | D1-Forced - Immediate | 100-Fossil-Steam
4420 | Vibration of the turbine generator unit that cannot be attributed to a specific cause such as bearings or blades (use this code for balance moves) | Steam Turbine | Miscellaneous (Steam Turbine) | U1 | Forced - Immediate | 2021 | Coal | CC | 100 | Fossil-Steam | WECC | Off-Peak | 5012.8 | 208 | 1 | 1 | 4420-Vibration of the turbine generator unit that cannot be attributed to a specific cause such as bearings or blades (use this code for balance moves) | U1-Forced - Immediate | 100-Fossil-Steam
4420 | Vibration of the turbine generator unit that cannot be attributed to a specific cause such as bearings or blades (use this code for balance moves) | Steam Turbine | Miscellaneous (Steam Turbine) | U1 | Forced - Immediate | 2021 | Coal | CC | 100 | Fossil-Steam | MRO | Winter | 37170.6 | 492 | 1 | 1 | 4420-Vibration of the turbine generator unit that cannot be attributed to a specific cause such as bearings or blades (use this code for balance moves) | U1-Forced - Immediate | 100-Fossil-Steam
4420 | Vibration of the turbine generator unit that cannot be attributed to a specific cause such as bearings or blades (use this code for balance moves) | Steam Turbine | Miscellaneous (Steam Turbine) | D1 | Forced - Immediate | 2021 | Oil | OO | 100 | Fossil-Steam | NPCC | Winter | 111.8331 | 305 | 1 | 1 | 4420-Vibration of the turbine generator unit that cannot be attributed to a specific cause such as bearings or blades (use this code for balance moves) | D1-Forced - Immediate | 100-Fossil-Steam
4420 | Vibration of the turbine generator unit that cannot be attributed to a specific cause such as bearings or blades (use this code for balance moves) | Steam Turbine | Miscellaneous (Steam Turbine) | D1 | Forced - Immediate | 2021 | Oil | OO | 100 | Fossil-Steam | NPCC | Winter | 157.5831 | 305 | 1 | 1 | 4420-Vibration of the turbine generator unit that cannot be attributed to a specific cause such as bearings or blades (use this code for balance moves) | D1-Forced - Immediate | 100-Fossil-Steam
4420 | Vibration of the turbine generator unit that cannot be attributed to a specific cause such as bearings or blades (use this code for balance moves) | Steam Turbine | Miscellaneous (Steam Turbine) | D1 | Forced - Immediate | 2021 | Oil | OO | 100 | Fossil-Steam | NPCC | Winter | 364.5 | 405 | 1 | 1 | 4420-Vibration of the turbine generator unit that cannot be attributed to a specific cause such as bearings or blades (use this code for balance moves) | D1-Forced - Immediate | 100-Fossil-Steam
4420 | Vibration of the turbine generator unit that cannot be attributed to a specific cause such as bearings or blades (use this code for balance moves) | Steam Turbine | Miscellaneous (Steam Turbine) | D1 | Forced - Immediate | 2021 | Oil | OO | 100 | Fossil-Steam | NPCC | Winter | 414.1664 | 355 | 1 | 1 | 4420-Vibration of the turbine generator unit that cannot be attributed to a specific cause such as bearings or blades (use this code for balance moves) | D1-Forced - Immediate | 100-Fossil-Steam
4420 | Vibration of the turbine generator unit that cannot be attributed to a specific cause such as bearings or blades (use this code for balance moves) | Steam Turbine | Miscellaneous (Steam Turbine) | U1 | Forced - Immediate | 2021 | Coal | CC | 100 | Fossil-Steam | WECC | Off-Peak | 3570.6665 | 208 | 1 | 1 | 4420-Vibration of the turbine generator unit that cannot be attributed to a specific cause such as bearings or blades (use this code for balance moves) | U1-Forced - Immediate | 100-Fossil-Steam
4420 | Vibration of the turbine generator unit that cannot be attributed to a specific cause such as bearings or blades (use this code for balance moves) | Steam Turbine | Miscellaneous (Steam Turbine) | U1 | Forced - Immediate | 2021 | Coal | CC | 100 | Fossil-Steam | WECC | Summer | 998.4 | 208 | 1 | 1 | 4420-Vibration of the turbine generator unit that cannot be attributed to a specific cause such as bearings or blades (use this code for balance moves) | U1-Forced - Immediate | 100-Fossil-Steam
4420 | Vibration of the turbine generator unit that cannot be attributed to a specific cause such as bearings or blades (use this code for balance moves) | Steam Turbine | Miscellaneous (Steam Turbine) | U2 | Forced - Delayed | 2021 | Coal | CC | 100 | Fossil-Steam | SERC | Off-Peak | 1100.25 | 163 | 1 | 1 | 4420-Vibration of the turbine generator unit that cannot be attributed to a specific cause such as bearings or blades (use this code for balance moves) | U2-Forced - Delayed | 100-Fossil-Steam
4420 | Vibration of the turbine generator unit that cannot be attributed to a specific cause such as bearings or blades (use this code for balance moves) | Steam Turbine | Miscellaneous (Steam Turbine) | D1 | Forced - Immediate | 2021 | Gas | GG | 100 | Fossil-Steam | RFC | Winter | 9.86 | 20.4 | 1 | 1 | 4420-Vibration of the turbine generator unit that cannot be attributed to a specific cause such as bearings or blades (use this code for balance moves) | D1-Forced - Immediate | 100-Fossil-Steam
4420 | Vibration of the turbine generator unit that cannot be attributed to a specific cause such as bearings or blades (use this code for balance moves) | Steam Turbine | Miscellaneous (Steam Turbine) | D1 | Forced - Immediate | 2021 | Oil | OO | 100 | Fossil-Steam | NPCC | Winter | 182.083 | 575 | 1 | 1 | 4420-Vibration of the turbine generator unit that cannot be attributed to a specific cause such as bearings or blades (use this code for balance moves) | D1-Forced - Immediate | 100-Fossil-Steam
4420 | Vibration of the turbine generator unit that cannot be attributed to a specific cause such as bearings or blades (use this code for balance moves) | Steam Turbine | Miscellaneous (Steam Turbine) | U1 | Forced - Immediate | 2021 | Coal | CC | 100 | Fossil-Steam | RFC | Off-Peak | 889.3333 | 80 | 1 | 1 | 4420-Vibration of the turbine generator unit that cannot be attributed to a specific cause such as bearings or blades (use this code for balance moves) | U1-Forced - Immediate | 100-Fossil-Steam
4420 | Vibration of the turbine generator unit that cannot be attributed to a specific cause such as bearings or blades (use this code for balance moves) | Steam Turbine | Miscellaneous (Steam Turbine) | U1 | Forced - Immediate | 2021 | Gas | GG | 100 | Fossil-Steam | RFC | Off-Peak | 619.0332 | 379 | 1 | 1 | 4420-Vibration of the turbine generator unit that cannot be attributed to a specific cause such as bearings or blades (use this code for balance moves) | U1-Forced - Immediate | 100-Fossil-Steam
4420 | Vibration of the turbine generator unit that cannot be attributed to a specific cause such as bearings or blades (use this code for balance moves) | Steam Turbine | Miscellaneous (Steam Turbine) | U1 | Forced - Immediate | 2021 | Gas | GG | 100 | Fossil-Steam | TRE | Off-Peak | 9481.25 | 125 | 1 | 1 | 4420-Vibration of the turbine generator unit that cannot be attributed to a specific cause such as bearings or blades (use this code for balance moves) | U1-Forced - Immediate | 100-Fossil-Steam
4420 | Vibration of the turbine generator unit that cannot be attributed to a specific cause such as bearings or blades (use this code for balance moves) | Steam Turbine | Miscellaneous (Steam Turbine) | U1 | Forced - Immediate | 2021 | Gas | GG | 100 | Fossil-Steam | SERC | Winter | 6537.4431 | 326.6 | 1 | 1 | 4420-Vibration of the turbine generator unit that cannot be attributed to a specific cause such as bearings or blades (use this code for balance moves) | U1-Forced - Immediate | 100-Fossil-Steam
4420 | Vibration of the turbine generator unit that cannot be attributed to a specific cause such as bearings or blades (use this code for balance moves) | Steam Turbine | Miscellaneous (Steam Turbine) | U1 | Forced - Immediate | 2021 | Oil | OO | 100 | Fossil-Steam | NPCC | Winter | 937.75 | 605 | 1 | 1 | 4420-Vibration of the turbine generator unit that cannot be attributed to a specific cause such as bearings or blades (use this code for balance moves) | U1-Forced - Immediate | 100-Fossil-Steam
4420 | Vibration of the turbine generator unit that cannot be attributed to a specific cause such as bearings or blades (use this code for balance moves) | Steam Turbine | Miscellaneous (Steam Turbine) | U3 | Forced - Postponed | 2021 | Coal | CC | 100 | Fossil-Steam | MRO | Winter | 16712.0832 | 475 | 1 | 1 | 4420-Vibration of the turbine generator unit that cannot be attributed to a specific cause such as bearings or blades (use this code for balance moves) | U3-Forced - Postponed | 100-Fossil-Steam
4420 | Vibration of the turbine generator unit that cannot be attributed to a specific cause such as bearings or blades (use this code for balance moves) | Steam Turbine | Miscellaneous (Steam Turbine) | D1 | Forced - Immediate | 2021 | Oil | OO | 100 | Fossil-Steam | NPCC | Winter | 255 | 255 | 1 | 1 | 4420-Vibration of the turbine generator unit that cannot be attributed to a specific cause such as bearings or blades (use this code for balance moves) | D1-Forced - Immediate | 100-Fossil-Steam
4420 | Vibration of the turbine generator unit that cannot be attributed to a specific cause such as bearings or blades (use this code for balance moves) | Steam Turbine | Miscellaneous (Steam Turbine) | U1 | Forced - Immediate | 2021 | Coal | CC | 100 | Fossil-Steam | MRO | Off-Peak | 6095.8329 | 665 | 1 | 1 | 4420-Vibration of the turbine generator unit that cannot be attributed to a specific cause such as bearings or blades (use this code for balance moves) | U1-Forced - Immediate | 100-Fossil-Steam
4420 | Vibration of the turbine generator unit that cannot be attributed to a specific cause such as bearings or blades (use this code for balance moves) | Steam Turbine | Miscellaneous (Steam Turbine) | U1 | Forced - Immediate | 2021 | Oil | OO | 100 | Fossil-Steam | NPCC | Winter | 705.8329 | 605 | 1 | 1 | 4420-Vibration of the turbine generator unit that cannot be attributed to a specific cause such as bearings or blades (use this code for balance moves) | U1-Forced - Immediate | 100-Fossil-Steam
4420 | Vibration of the turbine generator unit that cannot be attributed to a specific cause such as bearings or blades (use this code for balance moves) | Steam Turbine | Miscellaneous (Steam Turbine) | D1 | Forced - Immediate | 2021 | Gas | GG | 100 | Fossil-Steam | NPCC | Winter | 2596.8 | 216.4 | 1 | 1 | 4420-Vibration of the turbine generator unit that cannot be attributed to a specific cause such as bearings or blades (use this code for balance moves) | D1-Forced - Immediate | 100-Fossil-Steam
4420 | Vibration of the turbine generator unit that cannot be attributed to a specific cause such as bearings or blades (use this code for balance moves) | Steam Turbine | Miscellaneous (Steam Turbine) | D1 | Forced - Immediate | 2021 | Oil | OO | 100 | Fossil-Steam | NPCC | Winter | 64.1664 | 385 | 1 | 1 | 4420-Vibration of the turbine generator unit that cannot be attributed to a specific cause such as bearings or blades (use this code for balance moves) | D1-Forced - Immediate | 100-Fossil-Steam
4420 | Vibration of the turbine generator unit that cannot be attributed to a specific cause such as bearings or blades (use this code for balance moves) | Steam Turbine | Miscellaneous (Steam Turbine) | D1 | Forced - Immediate | 2021 | Oil | OO | 100 | Fossil-Steam | NPCC | Winter | 239.75 | 105 | 1 | 1 | 4420-Vibration of the turbine generator unit that cannot be attributed to a specific cause such as bearings or blades (use this code for balance moves) | D1-Forced - Immediate | 100-Fossil-Steam
4420 | Vibration of the turbine generator unit that cannot be attributed to a specific cause such as bearings or blades (use this code for balance moves) | Steam Turbine | Miscellaneous (Steam Turbine) | D1 | Forced - Immediate | 2021 | Oil | OO | 100 | Fossil-Steam | NPCC | Winter | 358.7498 | 525 | 1 | 1 | 4420-Vibration of the turbine generator unit that cannot be attributed to a specific cause such as bearings or blades (use this code for balance moves) | D1-Forced - Immediate | 100-Fossil-Steam
4420 | Vibration of the turbine generator unit that cannot be attributed to a specific cause such as bearings or blades (use this code for balance moves) | Steam Turbine | Miscellaneous (Steam Turbine) | U1 | Forced - Immediate | 2021 | Coal | CC | 100 | Fossil-Steam | WECC | Off-Peak | 204.5333 | 208 | 1 | 1 | 4420-Vibration of the turbine generator unit that cannot be attributed to a specific cause such as bearings or blades (use this code for balance moves) | U1-Forced - Immediate | 100-Fossil-Steam
4420 | Vibration of the turbine generator unit that cannot be attributed to a specific cause such as bearings or blades (use this code for balance moves) | Steam Turbine | Miscellaneous (Steam Turbine) | U1 | Forced - Immediate | 2021 | Coal | CC | 100 | Fossil-Steam | WECC | Off-Peak | 572 | 208 | 1 | 1 | 4420-Vibration of the turbine generator unit that cannot be attributed to a specific cause such as bearings or blades (use this code for balance moves) | U1-Forced - Immediate | 100-Fossil-Steam
4420 | Vibration of the turbine generator unit that cannot be attributed to a specific cause such as bearings or blades (use this code for balance moves) | Steam Turbine | Miscellaneous (Steam Turbine) | U1 | Forced - Immediate | 2021 | Coal | CC | 100 | Fossil-Steam | SERC | Off-Peak | 11435.8829 | 611 | 1 | 1 | 4420-Vibration of the turbine generator unit that cannot be attributed to a specific cause such as bearings or blades (use this code for balance moves) | U1-Forced - Immediate | 100-Fossil-Steam
4420 | Vibration of the turbine generator unit that cannot be attributed to a specific cause such as bearings or blades (use this code for balance moves) | Steam Turbine | Miscellaneous (Steam Turbine) | U1 | Forced - Immediate | 2021 | Coal | CC | 100 | Fossil-Steam | RFC | Winter | 6139.9998 | 600 | 1 | 1 | 4420-Vibration of the turbine generator unit that cannot be attributed to a specific cause such as bearings or blades (use this code for balance moves) | U1-Forced - Immediate | 100-Fossil-Steam
4420 | Vibration of the turbine generator unit that cannot be attributed to a specific cause such as bearings or blades (use this code for balance moves) | Steam Turbine | Miscellaneous (Steam Turbine) | U1 | Forced - Immediate | 2021 | Gas | GG | 100 | Fossil-Steam | RFC | Off-Peak | 90737.5 | 850 | 1 | 1 | 4420-Vibration of the turbine generator unit that cannot be attributed to a specific cause such as bearings or blades (use this code for balance moves) | U1-Forced - Immediate | 100-Fossil-Steam
4420 | Vibration of the turbine generator unit that cannot be attributed to a specific cause such as bearings or blades (use this code for balance moves) | Steam Turbine | Miscellaneous (Steam Turbine) | U1 | Forced - Immediate | 2021 | Oil | OO | 100 | Fossil-Steam | NPCC | Winter | 1643.5829 | 605 | 1 | 1 | 4420-Vibration of the turbine generator unit that cannot be attributed to a specific cause such as bearings or blades (use this code for balance moves) | U1-Forced - Immediate | 100-Fossil-Steam
4420 | Vibration of the turbine generator unit that cannot be attributed to a specific cause such as bearings or blades (use this code for balance moves) | Steam Turbine | Miscellaneous (Steam Turbine) | D1 | Forced - Immediate | 2021 | Oil | OO | 100 | Fossil-Steam | NPCC | Winter | 128.9163 | 595 | 1 | 1 | 4420-Vibration of the turbine generator unit that cannot be attributed to a specific cause such as bearings or blades (use this code for balance moves) | D1-Forced - Immediate | 100-Fossil-Steam
4420 | Vibration of the turbine generator unit that cannot be attributed to a specific cause such as bearings or blades (use this code for balance moves) | Steam Turbine | Miscellaneous (Steam Turbine) | U1 | Forced - Immediate | 2021 | Coal | CC | 100 | Fossil-Steam | WECC | Off-Peak | 3917.3333 | 208 | 1 | 1 | 4420-Vibration of the turbine generator unit that cannot be attributed to a specific cause such as bearings or blades (use this code for balance moves) | U1-Forced - Immediate | 100-Fossil-Steam
4420 | Vibration of the turbine generator unit that cannot be attributed to a specific cause such as bearings or blades (use this code for balance moves) | Steam Turbine | Miscellaneous (Steam Turbine) | U1 | Forced - Immediate | 2021 | Coal | CC | 100 | Fossil-Steam | WECC | Off-Peak | 4853.3333 | 208 | 1 | 1 | 4420-Vibration of the turbine generator unit that cannot be attributed to a specific cause such as bearings or blades (use this code for balance moves) | U1-Forced - Immediate | 100-Fossil-Steam
4420 | Vibration of the turbine generator unit that cannot be attributed to a specific cause such as bearings or blades (use this code for balance moves) | Steam Turbine | Miscellaneous (Steam Turbine) | U1 | Forced - Immediate | 2021 | Gas | GG | 100 | Fossil-Steam | MRO | Off-Peak | 22258.5833 | 92.5 | 1 | 1 | 4420-Vibration of the turbine generator unit that cannot be attributed to a specific cause such as bearings or blades (use this code for balance moves) | U1-Forced - Immediate | 100-Fossil-Steam
4420 | Vibration of the turbine generator unit that cannot be attributed to a specific cause such as bearings or blades (use this code for balance moves) | Steam Turbine | Miscellaneous (Steam Turbine) | D1 | Forced - Immediate | 2021 | Coal | CC | 100 | Fossil-Steam | MRO | Off-Peak | 90.185 | 106.1 | 1 | 1 | 4420-Vibration of the turbine generator unit that cannot be attributed to a specific cause such as bearings or blades (use this code for balance moves) | D1-Forced - Immediate | 100-Fossil-Steam
4420 | Vibration of the turbine generator unit that cannot be attributed to a specific cause such as bearings or blades (use this code for balance moves) | Steam Turbine | Miscellaneous (Steam Turbine) | D1 | Forced - Immediate | 2021 | Gas | GG | 100 | Fossil-Steam | NPCC | Winter | 1637.8666 | 66.4 | 1 | 1 | 4420-Vibration of the turbine generator unit that cannot be attributed to a specific cause such as bearings or blades (use this code for balance moves) | D1-Forced - Immediate | 100-Fossil-Steam
4420 | Vibration of the turbine generator unit that cannot be attributed to a specific cause such as bearings or blades (use this code for balance moves) | Steam Turbine | Miscellaneous (Steam Turbine) | D1 | Forced - Immediate | 2021 | Oil | OO | 100 | Fossil-Steam | NPCC | Winter | 64.7496 | 555 | 1 | 1 | 4420-Vibration of the turbine generator unit that cannot be attributed to a specific cause such as bearings or blades (use this code for balance moves) | D1-Forced - Immediate | 100-Fossil-Steam
4420 | Vibration of the turbine generator unit that cannot be attributed to a specific cause such as bearings or blades (use this code for balance moves) | Steam Turbine | Miscellaneous (Steam Turbine) | D1 | Forced - Immediate | 2021 | Oil | OO | 100 | Fossil-Steam | NPCC | Winter | 80.833 | 485 | 1 | 1 | 4420-Vibration of the turbine generator unit that cannot be attributed to a specific cause such as bearings or blades (use this code for balance moves) | D1-Forced - Immediate | 100-Fossil-Steam
4420 | Vibration of the turbine generator unit that cannot be attributed to a specific cause such as bearings or blades (use this code for balance moves) | Steam Turbine | Miscellaneous (Steam Turbine) | D1 | Forced - Immediate | 2021 | Oil | OO | 100 | Fossil-Steam | NPCC | Winter | 88.8333 | 205 | 1 | 1 | 4420-Vibration of the turbine generator unit that cannot be attributed to a specific cause such as bearings or blades (use this code for balance moves) | D1-Forced - Immediate | 100-Fossil-Steam
4420 | Vibration of the turbine generator unit that cannot be attributed to a specific cause such as bearings or blades (use this code for balance moves) | Steam Turbine | Miscellaneous (Steam Turbine) | U1 | Forced - Immediate | 2021 | Oil | OO | 100 | Fossil-Steam | NPCC | Summer | 564.6665 | 605 | 1 | 1 | 4420-Vibration of the turbine generator unit that cannot be attributed to a specific cause such as bearings or blades (use this code for balance moves) | U1-Forced - Immediate | 100-Fossil-Steam
4420 | Vibration of the turbine generator unit that cannot be attributed to a specific cause such as bearings or blades (use this code for balance moves) | Steam Turbine | Miscellaneous (Steam Turbine) | D1 | Forced - Immediate | 2021 | Oil | OO | 100 | Fossil-Steam | NPCC | Winter | 34.9997 | 525 | 1 | 1 | 4420-Vibration of the turbine generator unit that cannot be attributed to a specific cause such as bearings or blades (use this code for balance moves) | D1-Forced - Immediate | 100-Fossil-Steam
4420 | Vibration of the turbine generator unit that cannot be attributed to a specific cause such as bearings or blades (use this code for balance moves) | Steam Turbine | Miscellaneous (Steam Turbine) | D1 | Forced - Immediate | 2021 | Oil | OO | 100 | Fossil-Steam | NPCC | Winter | 166.833 | 455 | 1 | 1 | 4420-Vibration of the turbine generator unit that cannot be attributed to a specific cause such as bearings or blades (use this code for balance moves) | D1-Forced - Immediate | 100-Fossil-Steam
4420 | Vibration of the turbine generator unit that cannot be attributed to a specific cause such as bearings or blades (use this code for balance moves) | Steam Turbine | Miscellaneous (Steam Turbine) | U1 | Forced - Immediate | 2021 | Gas | GG | 100 | Fossil-Steam | SERC | Winter | 3121.5 | 416.2 | 1 | 1 | 4420-Vibration of the turbine generator unit that cannot be attributed to a specific cause such as bearings or blades (use this code for balance moves) | U1-Forced - Immediate | 100-Fossil-Steam
4420 | Vibration of the turbine generator unit that cannot be attributed to a specific cause such as bearings or blades (use this code for balance moves) | Steam Turbine | Miscellaneous (Steam Turbine) | D1 | Forced - Immediate | 2021 | Coal | LI | 100 | Fossil-Steam | MRO | Summer | 12612 | 30 | 1 | 1 | 4420-Vibration of the turbine generator unit that cannot be attributed to a specific cause such as bearings or blades (use this code for balance moves) | D1-Forced - Immediate | 100-Fossil-Steam
4420 | Vibration of the turbine generator unit that cannot be attributed to a specific cause such as bearings or blades (use this code for balance moves) | Steam Turbine | Miscellaneous (Steam Turbine) | D1 | Forced - Immediate | 2021 | Oil | OO | 100 | Fossil-Steam | NPCC | Winter | 84.75 | 565 | 1 | 1 | 4420-Vibration of the turbine generator unit that cannot be attributed to a specific cause such as bearings or blades (use this code for balance moves) | D1-Forced - Immediate | 100-Fossil-Steam
4420 | Vibration of the turbine generator unit that cannot be attributed to a specific cause such as bearings or blades (use this code for balance moves) | Steam Turbine | Miscellaneous (Steam Turbine) | D1 | Forced - Immediate | 2021 | Oil | OO | 100 | Fossil-Steam | NPCC | Winter | 89.25 | 255 | 1 | 1 | 4420-Vibration of the turbine generator unit that cannot be attributed to a specific cause such as bearings or blades (use this code for balance moves) | D1-Forced - Immediate | 100-Fossil-Steam
4420 | Vibration of the turbine generator unit that cannot be attributed to a specific cause such as bearings or blades (use this code for balance moves) | Steam Turbine | Miscellaneous (Steam Turbine) | U1 | Forced - Immediate | 2021 | Coal | CC | 100 | Fossil-Steam | MRO | Off-Peak | 5253.5 | 665 | 1 | 1 | 4420-Vibration of the turbine generator unit that cannot be attributed to a specific cause such as bearings or blades (use this code for balance moves) | U1-Forced - Immediate | 100-Fossil-Steam
4420 | Vibration of the turbine generator unit that cannot be attributed to a specific cause such as bearings or blades (use this code for balance moves) | Steam Turbine | Miscellaneous (Steam Turbine) | U2 | Forced - Delayed | 2021 | Gas | GG | 100 | Fossil-Steam | MRO | Winter | 503882.5 | 365 | 1 | 1 | 4420-Vibration of the turbine generator unit that cannot be attributed to a specific cause such as bearings or blades (use this code for balance moves) | U2-Forced - Delayed | 100-Fossil-Steam
4420 | Vibration of the turbine generator unit that cannot be attributed to a specific cause such as bearings or blades (use this code for balance moves) | Steam Turbine | Miscellaneous (Steam Turbine) | D1 | Forced - Immediate | 2021 | Gas | GG | 100 | Fossil-Steam | NPCC | Winter | 184.3 | 116.4 | 1 | 1 | 4420-Vibration of the turbine generator unit that cannot be attributed to a specific cause such as bearings or blades (use this code for balance moves) | D1-Forced - Immediate | 100-Fossil-Steam
4420 | Vibration of the turbine generator unit that cannot be attributed to a specific cause such as bearings or blades (use this code for balance moves) | Steam Turbine | Miscellaneous (Steam Turbine) | D1 | Forced - Immediate | 2021 | Oil | OO | 100 | Fossil-Steam | NPCC | Winter | 103.8332 | 445 | 1 | 1 | 4420-Vibration of the turbine generator unit that cannot be attributed to a specific cause such as bearings or blades (use this code for balance moves) | D1-Forced - Immediate | 100-Fossil-Steam
4420 | Vibration of the turbine generator unit that cannot be attributed to a specific cause such as bearings or blades (use this code for balance moves) | Steam Turbine | Miscellaneous (Steam Turbine) | D1 | Forced - Immediate | 2021 | Oil | OO | 100 | Fossil-Steam | NPCC | Winter | 347.0831 | 595 | 1 | 1 | 4420-Vibration of the turbine generator unit that cannot be attributed to a specific cause such as bearings or blades (use this code for balance moves) | D1-Forced - Immediate | 100-Fossil-Steam
4420 | Vibration of the turbine generator unit that cannot be attributed to a specific cause such as bearings or blades (use this code for balance moves) | Steam Turbine | Miscellaneous (Steam Turbine) | U2 | Forced - Delayed | 2021 | Coal | CC | 100 | Fossil-Steam | MRO | Off-Peak | 7633.4996 | 654.3 | 1 | 1 | 4420-Vibration of the turbine generator unit that cannot be attributed to a specific cause such as bearings or blades (use this code for balance moves) | U2-Forced - Delayed | 100-Fossil-Steam
4420 | Vibration of the turbine generator unit that cannot be attributed to a specific cause such as bearings or blades (use this code for balance moves) | Steam Turbine | Miscellaneous (Steam Turbine) | U1 | Forced - Immediate | 2021 | Coal | OS | 800 | Miscellaneous | NPCC | Off-Peak | 3029.8333 | 53 | 1 | 1 | 4420-Vibration of the turbine generator unit that cannot be attributed to a specific cause such as bearings or blades (use this code for balance moves) | U1-Forced - Immediate | 800-Miscellaneous
4420 | Vibration of the turbine generator unit that cannot be attributed to a specific cause such as bearings or blades (use this code for balance moves) | Steam Turbine | Miscellaneous (Steam Turbine) | U1 | Forced - Immediate | 2021 | Coal | OS | 800 | Miscellaneous | RFC | Summer | 218.805 | 50.3 | 1 | 1 | 4420-Vibration of the turbine generator unit that cannot be attributed to a specific cause such as bearings or blades (use this code for balance moves) | U1-Forced - Immediate | 800-Miscellaneous
4420 | Vibration of the turbine generator unit that cannot be attributed to a specific cause such as bearings or blades (use this code for balance moves) | Steam Turbine | Miscellaneous (Steam Turbine) | U1 | Forced - Immediate | 2021 | Coal | OS | 800 | Miscellaneous | NPCC | Off-Peak | 2427.4 | 53 | 1 | 1 | 4420-Vibration of the turbine generator unit that cannot be attributed to a specific cause such as bearings or blades (use this code for balance moves) | U1-Forced - Immediate | 800-Miscellaneous
4420 | Vibration of the turbine generator unit that cannot be attributed to a specific cause such as bearings or blades (use this code for balance moves) | Steam Turbine | Miscellaneous (Steam Turbine) | U1 | Forced - Immediate | 2021 | Coal | OS | 800 | Miscellaneous | NPCC | Off-Peak | 8.8333 | 53 | 1 | 1 | 4420-Vibration of the turbine generator unit that cannot be attributed to a specific cause such as bearings or blades (use this code for balance moves) | U1-Forced - Immediate | 800-Miscellaneous
4420 | Vibration of the turbine generator unit that cannot be attributed to a specific cause such as bearings or blades (use this code for balance moves) | Steam Turbine | Miscellaneous (Steam Turbine) | U1 | Forced - Immediate | 2021 | Waste Heat | WH | 800 | Miscellaneous | TRE | Winter | 76.6833 | 107 | 1 | 1 | 4420-Vibration of the turbine generator unit that cannot be attributed to a specific cause such as bearings or blades (use this code for balance moves) | U1-Forced - Immediate | 800-Miscellaneous
4420 | Vibration of the turbine generator unit that cannot be attributed to a specific cause such as bearings or blades (use this code for balance moves) | Steam Turbine | Miscellaneous (Steam Turbine) | U1 | Forced - Immediate | 2021 | Coal | OS | 800 | Miscellaneous | NPCC | Off-Peak | 4.4166 | 53 | 1 | 1 | 4420-Vibration of the turbine generator unit that cannot be attributed to a specific cause such as bearings or blades (use this code for balance moves) | U1-Forced - Immediate | 800-Miscellaneous
4420 | Vibration of the turbine generator unit that cannot be attributed to a specific cause such as bearings or blades (use this code for balance moves) | Steam Turbine | Miscellaneous (Steam Turbine) | U1 | Forced - Immediate | 2021 | Coal | OS | 800 | Miscellaneous | NPCC | Winter | 4604.8166 | 53 | 1 | 1 | 4420-Vibration of the turbine generator unit that cannot be attributed to a specific cause such as bearings or blades (use this code for balance moves) | U1-Forced - Immediate | 800-Miscellaneous
4420 | Vibration of the turbine generator unit that cannot be attributed to a specific cause such as bearings or blades (use this code for balance moves) | Steam Turbine | Miscellaneous (Steam Turbine) | U1 | Forced - Immediate | 2021 | Waste Heat | WH | 800 | Miscellaneous | TRE | Winter | 41.0166 | 107 | 1 | 1 | 4420-Vibration of the turbine generator unit that cannot be attributed to a specific cause such as bearings or blades (use this code for balance moves) | U1-Forced - Immediate | 800-Miscellaneous
4420 | Vibration of the turbine generator unit that cannot be attributed to a specific cause such as bearings or blades (use this code for balance moves) | Steam Turbine | Miscellaneous (Steam Turbine) | SF | Startup Failure | 2021 | Waste Heat | WH | 800 | Miscellaneous | TRE | Winter | 37.45 | 107 | 1 | 1 | 4420-Vibration of the turbine generator unit that cannot be attributed to a specific cause such as bearings or blades (use this code for balance moves) | SF-Startup Failure | 800-Miscellaneous
4420 | Vibration of the turbine generator unit that cannot be attributed to a specific cause such as bearings or blades (use this code for balance moves) | Steam Turbine | Miscellaneous (Steam Turbine) | SF | Startup Failure | 2021 | Waste Heat | WH | 800 | Miscellaneous | TRE | Winter | 1041.4666 | 107 | 1 | 1 | 4420-Vibration of the turbine generator unit that cannot be attributed to a specific cause such as bearings or blades (use this code for balance moves) | SF-Startup Failure | 800-Miscellaneous
4420 | Vibration of the turbine generator unit that cannot be attributed to a specific cause such as bearings or blades (use this code for balance moves) | Steam Turbine | Miscellaneous (Steam Turbine) | SF | Startup Failure | 2021 | Waste Heat | WH | 800 | Miscellaneous | TRE | Winter | 33.8833 | 107 | 1 | 1 | 4420-Vibration of the turbine generator unit that cannot be attributed to a specific cause such as bearings or blades (use this code for balance moves) | SF-Startup Failure | 800-Miscellaneous
4420 | Vibration of the turbine generator unit that cannot be attributed to a specific cause such as bearings or blades (use this code for balance moves) | Steam Turbine | Miscellaneous (Steam Turbine) | D1 | Forced - Immediate | 2021 | Coal | OS | 800 | Miscellaneous | NPCC | Winter | 69.2333 | 31 | 1 | 1 | 4420-Vibration of the turbine generator unit that cannot be attributed to a specific cause such as bearings or blades (use this code for balance moves) | D1-Forced - Immediate | 800-Miscellaneous
4420 | Vibration of the turbine generator unit that cannot be attributed to a specific cause such as bearings or blades (use this code for balance moves) | Steam Turbine | Miscellaneous (Steam Turbine) | D1 | Forced - Immediate | 2021 | Geothermal | GE | 830 | Geothermal | WECC | Summer | 0.91666 | 11 | 1 | 2 | 4420-Vibration of the turbine generator unit that cannot be attributed to a specific cause such as bearings or blades (use this code for balance moves) | D1-Forced - Immediate | 830-Geothermal
4420 | Vibration of the turbine generator unit that cannot be attributed to a specific cause such as bearings or blades (use this code for balance moves) | Steam Turbine | Miscellaneous (Steam Turbine) | U1 | Forced - Immediate | 2021 | Geothermal | GE | 830 | Geothermal | WECC | Off-Peak | 49.5833 | 35 | 1 | 1 | 4420-Vibration of the turbine generator unit that cannot be attributed to a specific cause such as bearings or blades (use this code for balance moves) | U1-Forced - Immediate | 830-Geothermal
4420 | Vibration of the turbine generator unit that cannot be attributed to a specific cause such as bearings or blades (use this code for balance moves) | Steam Turbine | Miscellaneous (Steam Turbine) | D1 | Forced - Immediate | 2021 | Geothermal | GE | 830 | Geothermal | WECC | Summer | 15.7667 | 17.2 | 1 | 1 | 4420-Vibration of the turbine generator unit that cannot be attributed to a specific cause such as bearings or blades (use this code for balance moves) | D1-Forced - Immediate | 830-Geothermal
4420 | Vibration of the turbine generator unit that cannot be attributed to a specific cause such as bearings or blades (use this code for balance moves) | Steam Turbine | Miscellaneous (Steam Turbine) | U1 | Forced - Immediate | 2021 | Geothermal | GE | 830 | Geothermal | WECC | Off-Peak | 755.4167 | 35 | 1 | 1 | 4420-Vibration of the turbine generator unit that cannot be attributed to a specific cause such as bearings or blades (use this code for balance moves) | U1-Forced - Immediate | 830-Geothermal
4420 | Vibration of the turbine generator unit that cannot be attributed to a specific cause such as bearings or blades (use this code for balance moves) | Steam Turbine | Miscellaneous (Steam Turbine) | D1 | Forced - Immediate | 2021 | Geothermal | GE | 830 | Geothermal | WECC | Summer | 0.83333 | 10 | 1 | 1 | 4420-Vibration of the turbine generator unit that cannot be attributed to a specific cause such as bearings or blades (use this code for balance moves) | D1-Forced - Immediate | 830-Geothermal
4420 | Vibration of the turbine generator unit that cannot be attributed to a specific cause such as bearings or blades (use this code for balance moves) | Steam Turbine | Miscellaneous (Steam Turbine) | D1 | Forced - Immediate | 2021 | Geothermal | GE | 830 | Geothermal | WECC | Summer | 206.7917 | 3.5 | 1 | 1 | 4420-Vibration of the turbine generator unit that cannot be attributed to a specific cause such as bearings or blades (use this code for balance moves) | D1-Forced - Immediate | 830-Geothermal
4420 | Vibration of the turbine generator unit that cannot be attributed to a specific cause such as bearings or blades (use this code for balance moves) | Steam Turbine | Miscellaneous (Steam Turbine) | D1 | Forced - Immediate | 2021 | Gas | GG | 850 | Combined Cycle Block | NPCC | Winter | 56.4666 | 121 | 1 | 1 | 4420-Vibration of the turbine generator unit that cannot be attributed to a specific cause such as bearings or blades (use this code for balance moves) | D1-Forced - Immediate | 850-Combined Cycle Block
4420 | Vibration of the turbine generator unit that cannot be attributed to a specific cause such as bearings or blades (use this code for balance moves) | Steam Turbine | Miscellaneous (Steam Turbine) | U1 | Forced - Immediate | 2021 | Gas | GG | 850 | Combined Cycle Block | RFC | Off-Peak | 647.4164 | 457 | 1 | 1 | 4420-Vibration of the turbine generator unit that cannot be attributed to a specific cause such as bearings or blades (use this code for balance moves) | U1-Forced - Immediate | 850-Combined Cycle Block
4420 | Vibration of the turbine generator unit that cannot be attributed to a specific cause such as bearings or blades (use this code for balance moves) | Steam Turbine | Miscellaneous (Steam Turbine) | U1 | Forced - Immediate | 2021 | Gas | GG | 850 | Combined Cycle Block | RFC | Summer | 594.5 | 290 | 1 | 1 | 4420-Vibration of the turbine generator unit that cannot be attributed to a specific cause such as bearings or blades (use this code for balance moves) | U1-Forced - Immediate | 850-Combined Cycle Block
4420 | Vibration of the turbine generator unit that cannot be attributed to a specific cause such as bearings or blades (use this code for balance moves) | Steam Turbine | Miscellaneous (Steam Turbine) | U1 | Forced - Immediate | 2021 | Gas | GG | 850 | Combined Cycle Block | RFC | Winter | 790.8329 | 650 | 1 | 1 | 4420-Vibration of the turbine generator unit that cannot be attributed to a specific cause such as bearings or blades (use this code for balance moves) | U1-Forced - Immediate | 850-Combined Cycle Block
4420 | Vibration of the turbine generator unit that cannot be attributed to a specific cause such as bearings or blades (use this code for balance moves) | Steam Turbine | Miscellaneous (Steam Turbine) | U1 | Forced - Immediate | 2021 | Waste Heat | WH | 850 | Combined Cycle Block | RFC | Summer | 797.9166 | 125 | 1 | 1 | 4420-Vibration of the turbine generator unit that cannot be attributed to a specific cause such as bearings or blades (use this code for balance moves) | U1-Forced - Immediate | 850-Combined Cycle Block
4420 | Vibration of the turbine generator unit that cannot be attributed to a specific cause such as bearings or blades (use this code for balance moves) | Steam Turbine | Miscellaneous (Steam Turbine) | U1 | Forced - Immediate | 2021 | Waste Heat | WH | 850 | Combined Cycle Block | RFC | Summer | 67610.4166 | 125 | 1 | 1 | 4420-Vibration of the turbine generator unit that cannot be attributed to a specific cause such as bearings or blades (use this code for balance moves) | U1-Forced - Immediate | 850-Combined Cycle Block
4420 | Vibration of the turbine generator unit that cannot be attributed to a specific cause such as bearings or blades (use this code for balance moves) | Steam Turbine | Miscellaneous (Steam Turbine) | D1 | Forced - Immediate | 2021 | Gas | GG | 850 | Combined Cycle Block | SERC | Off-Peak | 7.4517 | 1.7 | 1 | 1 | 4420-Vibration of the turbine generator unit that cannot be attributed to a specific cause such as bearings or blades (use this code for balance moves) | D1-Forced - Immediate | 850-Combined Cycle Block
4420 | Vibration of the turbine generator unit that cannot be attributed to a specific cause such as bearings or blades (use this code for balance moves) | Steam Turbine | Miscellaneous (Steam Turbine) | D1 | Forced - Immediate | 2021 | Gas | GG | 850 | Combined Cycle Block | SERC | Off-Peak | 53.4883 | 6.7 | 1 | 1 | 4420-Vibration of the turbine generator unit that cannot be attributed to a specific cause such as bearings or blades (use this code for balance moves) | D1-Forced - Immediate | 850-Combined Cycle Block
4420 | Vibration of the turbine generator unit that cannot be attributed to a specific cause such as bearings or blades (use this code for balance moves) | Steam Turbine | Miscellaneous (Steam Turbine) | D1 | Forced - Immediate | 2021 | Gas | GG | 850 | Combined Cycle Block | TRE | Off-Peak | 104.7166 | 103 | 1 | 1 | 4420-Vibration of the turbine generator unit that cannot be attributed to a specific cause such as bearings or blades (use this code for balance moves) | D1-Forced - Immediate | 850-Combined Cycle Block
4420 | Vibration of the turbine generator unit that cannot be attributed to a specific cause such as bearings or blades (use this code for balance moves) | Steam Turbine | Miscellaneous (Steam Turbine) | D1 | Forced - Immediate | 2021 | Gas | GG | 850 | Combined Cycle Block | SERC | Summer | 107.4331 | 293 | 1 | 1 | 4420-Vibration of the turbine generator unit that cannot be attributed to a specific cause such as bearings or blades (use this code for balance moves) | D1-Forced - Immediate | 850-Combined Cycle Block
4420 | Vibration of the turbine generator unit that cannot be attributed to a specific cause such as bearings or blades (use this code for balance moves) | Steam Turbine | Miscellaneous (Steam Turbine) | SF | Startup Failure | 2021 | Gas | GG | 850 | Combined Cycle Block | WECC | Winter | 66.95 | 103 | 1 | 1 | 4420-Vibration of the turbine generator unit that cannot be attributed to a specific cause such as bearings or blades (use this code for balance moves) | SF-Startup Failure | 850-Combined Cycle Block
4420 | Vibration of the turbine generator unit that cannot be attributed to a specific cause such as bearings or blades (use this code for balance moves) | Steam Turbine | Miscellaneous (Steam Turbine) | U1 | Forced - Immediate | 2021 | Gas | GG | 850 | Combined Cycle Block | SERC | Summer | 865.7083 | 197.5 | 1 | 1 | 4420-Vibration of the turbine generator unit that cannot be attributed to a specific cause such as bearings or blades (use this code for balance moves) | U1-Forced - Immediate | 850-Combined Cycle Block
4420 | Vibration of the turbine generator unit that cannot be attributed to a specific cause such as bearings or blades (use this code for balance moves) | Steam Turbine | Miscellaneous (Steam Turbine) | U1 | Forced - Immediate | 2021 | Gas | GG | 850 | Combined Cycle Block | SERC | Summer | 2479.4 | 506 | 1 | 1 | 4420-Vibration of the turbine generator unit that cannot be attributed to a specific cause such as bearings or blades (use this code for balance moves) | U1-Forced - Immediate | 850-Combined Cycle Block
4420 | Vibration of the turbine generator unit that cannot be attributed to a specific cause such as bearings or blades (use this code for balance moves) | Steam Turbine | Miscellaneous (Steam Turbine) | U1 | Forced - Immediate | 2021 | Waste Heat | WH | 850 | Combined Cycle Block | NPCC | Off-Peak | 2160.148 | 98.04 | 1 | 1 | 4420-Vibration of the turbine generator unit that cannot be attributed to a specific cause such as bearings or blades (use this code for balance moves) | U1-Forced - Immediate | 850-Combined Cycle Block
4420 | Vibration of the turbine generator unit that cannot be attributed to a specific cause such as bearings or blades (use this code for balance moves) | Steam Turbine | Miscellaneous (Steam Turbine) | D1 | Forced - Immediate | 2021 | Gas | GG | 850 | Combined Cycle Block | SERC | Off-Peak | 2257.65 | 155.7 | 1 | 1 | 4420-Vibration of the turbine generator unit that cannot be attributed to a specific cause such as bearings or blades (use this code for balance moves) | D1-Forced - Immediate | 850-Combined Cycle Block
4420 | Vibration of the turbine generator unit that cannot be attributed to a specific cause such as bearings or blades (use this code for balance moves) | Steam Turbine | Miscellaneous (Steam Turbine) | D1 | Forced - Immediate | 2021 | Gas | GG | 850 | Combined Cycle Block | RFC | Summer | 2150 | 50 | 1 | 1 | 4420-Vibration of the turbine generator unit that cannot be attributed to a specific cause such as bearings or blades (use this code for balance moves) | D1-Forced - Immediate | 850-Combined Cycle Block
4420 | Vibration of the turbine generator unit that cannot be attributed to a specific cause such as bearings or blades (use this code for balance moves) | Steam Turbine | Miscellaneous (Steam Turbine) | D1 | Forced - Immediate | 2021 | Gas | GG | 850 | Combined Cycle Block | RFC | Winter | 1565.55 | 497 | 1 | 1 | 4420-Vibration of the turbine generator unit that cannot be attributed to a specific cause such as bearings or blades (use this code for balance moves) | D1-Forced - Immediate | 850-Combined Cycle Block
4420 | Vibration of the turbine generator unit that cannot be attributed to a specific cause such as bearings or blades (use this code for balance moves) | Steam Turbine | Miscellaneous (Steam Turbine) | SF | Startup Failure | 2021 | Gas | GG | 850 | Combined Cycle Block | TRE | Summer | 737.8428 | 56.83 | 1 | 1 | 4420-Vibration of the turbine generator unit that cannot be attributed to a specific cause such as bearings or blades (use this code for balance moves) | SF-Startup Failure | 850-Combined Cycle Block
4420 | Vibration of the turbine generator unit that cannot be attributed to a specific cause such as bearings or blades (use this code for balance moves) | Steam Turbine | Miscellaneous (Steam Turbine) | D1 | Forced - Immediate | 2021 | Gas | GG | 850 | Combined Cycle Block | RFC | Summer | 60.6666 | 182 | 1 | 1 | 4420-Vibration of the turbine generator unit that cannot be attributed to a specific cause such as bearings or blades (use this code for balance moves) | D1-Forced - Immediate | 850-Combined Cycle Block
4420 | Vibration of the turbine generator unit that cannot be attributed to a specific cause such as bearings or blades (use this code for balance moves) | Steam Turbine | Miscellaneous (Steam Turbine) | D1 | Forced - Immediate | 2021 | Gas | GG | 850 | Combined Cycle Block | RFC | Winter | 154.2163 | 487 | 1 | 1 | 4420-Vibration of the turbine generator unit that cannot be attributed to a specific cause such as bearings or blades (use this code for balance moves) | D1-Forced - Immediate | 850-Combined Cycle Block
4420 | Vibration of the turbine generator unit that cannot be attributed to a specific cause such as bearings or blades (use this code for balance moves) | Steam Turbine | Miscellaneous (Steam Turbine) | U1 | Forced - Immediate | 2021 | Gas | GG | 850 | Combined Cycle Block | NPCC | Off-Peak | 776.709 | 180.63 | 1 | 1 | 4420-Vibration of the turbine generator unit that cannot be attributed to a specific cause such as bearings or blades (use this code for balance moves) | U1-Forced - Immediate | 850-Combined Cycle Block
4420 | Vibration of the turbine generator unit that cannot be attributed to a specific cause such as bearings or blades (use this code for balance moves) | Steam Turbine | Miscellaneous (Steam Turbine) | D1 | Forced - Immediate | 2021 | Gas | GG | 850 | Combined Cycle Block | SERC | Summer | 676.7933 | 48.4 | 1 | 1 | 4420-Vibration of the turbine generator unit that cannot be attributed to a specific cause such as bearings or blades (use this code for balance moves) | D1-Forced - Immediate | 850-Combined Cycle Block
4420 | Vibration of the turbine generator unit that cannot be attributed to a specific cause such as bearings or blades (use this code for balance moves) | Steam Turbine | Miscellaneous (Steam Turbine) | D1 | Forced - Immediate | 2021 | Gas | GG | 850 | Combined Cycle Block | RFC | Winter | 988.2 | 549 | 1 | 1 | 4420-Vibration of the turbine generator unit that cannot be attributed to a specific cause such as bearings or blades (use this code for balance moves) | D1-Forced - Immediate | 850-Combined Cycle Block
4420 | Vibration of the turbine generator unit that cannot be attributed to a specific cause such as bearings or blades (use this code for balance moves) | Steam Turbine | Miscellaneous (Steam Turbine) | SF | Startup Failure | 2021 | Gas | GG | 850 | Combined Cycle Block | WECC | Off-Peak | 61.3333 | 92 | 1 | 1 | 4420-Vibration of the turbine generator unit that cannot be attributed to a specific cause such as bearings or blades (use this code for balance moves) | SF-Startup Failure | 850-Combined Cycle Block
4420 | Vibration of the turbine generator unit that cannot be attributed to a specific cause such as bearings or blades (use this code for balance moves) | Steam Turbine | Miscellaneous (Steam Turbine) | U1 | Forced - Immediate | 2021 | Gas | GG | 850 | Combined Cycle Block | NPCC | Summer | 25.28 | 47.4 | 1 | 1 | 4420-Vibration of the turbine generator unit that cannot be attributed to a specific cause such as bearings or blades (use this code for balance moves) | U1-Forced - Immediate | 850-Combined Cycle Block
4420 | Vibration of the turbine generator unit that cannot be attributed to a specific cause such as bearings or blades (use this code for balance moves) | Steam Turbine | Miscellaneous (Steam Turbine) | U1 | Forced - Immediate | 2021 | Gas | GG | 850 | Combined Cycle Block | NPCC | Winter | 605.9666 | 106 | 1 | 1 | 4420-Vibration of the turbine generator unit that cannot be attributed to a specific cause such as bearings or blades (use this code for balance moves) | U1-Forced - Immediate | 850-Combined Cycle Block
4420 | Vibration of the turbine generator unit that cannot be attributed to a specific cause such as bearings or blades (use this code for balance moves) | Steam Turbine | Miscellaneous (Steam Turbine) | U1 | Forced - Immediate | 2021 | Waste Heat | WH | 850 | Combined Cycle Block | NPCC | Off-Peak | 243.466 | 98.04 | 1 | 1 | 4420-Vibration of the turbine generator unit that cannot be attributed to a specific cause such as bearings or blades (use this code for balance moves) | U1-Forced - Immediate | 850-Combined Cycle Block
4420 | Vibration of the turbine generator unit that cannot be attributed to a specific cause such as bearings or blades (use this code for balance moves) | Steam Turbine | Miscellaneous (Steam Turbine) | U1 | Forced - Immediate | 2021 | Waste Heat | WH | 850 | Combined Cycle Block | NPCC | Off-Peak | 1145.434 | 98.04 | 1 | 1 | 4420-Vibration of the turbine generator unit that cannot be attributed to a specific cause such as bearings or blades (use this code for balance moves) | U1-Forced - Immediate | 850-Combined Cycle Block
4420 | Vibration of the turbine generator unit that cannot be attributed to a specific cause such as bearings or blades (use this code for balance moves) | Steam Turbine | Miscellaneous (Steam Turbine) | U1 | Forced - Immediate | 2021 | Waste Heat | WH | 850 | Combined Cycle Block | RFC | Summer | 6018.75 | 125 | 1 | 1 | 4420-Vibration of the turbine generator unit that cannot be attributed to a specific cause such as bearings or blades (use this code for balance moves) | U1-Forced - Immediate | 850-Combined Cycle Block
4420 | Vibration of the turbine generator unit that cannot be attributed to a specific cause such as bearings or blades (use this code for balance moves) | Steam Turbine | Miscellaneous (Steam Turbine) | D1 | Forced - Immediate | 2021 | Gas | GG | 850 | Combined Cycle Block | SERC | Summer | 14.6666 | 176 | 1 | 1 | 4420-Vibration of the turbine generator unit that cannot be attributed to a specific cause such as bearings or blades (use this code for balance moves) | D1-Forced - Immediate | 850-Combined Cycle Block
4420 | Vibration of the turbine generator unit that cannot be attributed to a specific cause such as bearings or blades (use this code for balance moves) | Steam Turbine | Miscellaneous (Steam Turbine) | U1 | Forced - Immediate | 2021 | Gas | GG | 850 | Combined Cycle Block | RFC | Summer | 1459.6666 | 290 | 1 | 1 | 4420-Vibration of the turbine generator unit that cannot be attributed to a specific cause such as bearings or blades (use this code for balance moves) | U1-Forced - Immediate | 850-Combined Cycle Block
4420 | Vibration of the turbine generator unit that cannot be attributed to a specific cause such as bearings or blades (use this code for balance moves) | Steam Turbine | Miscellaneous (Steam Turbine) | U1 | Forced - Immediate | 2021 | Waste Heat | WH | 850 | Combined Cycle Block | NPCC | Winter | 10304.004 | 98.04 | 1 | 1 | 4420-Vibration of the turbine generator unit that cannot be attributed to a specific cause such as bearings or blades (use this code for balance moves) | U1-Forced - Immediate | 850-Combined Cycle Block
4420 | Vibration of the turbine generator unit that cannot be attributed to a specific cause such as bearings or blades (use this code for balance moves) | Steam Turbine | Miscellaneous (Steam Turbine) | D1 | Forced - Immediate | 2021 | Gas | GG | 850 | Combined Cycle Block | SERC | Off-Peak | 682.1683 | 72.7 | 1 | 1 | 4420-Vibration of the turbine generator unit that cannot be attributed to a specific cause such as bearings or blades (use this code for balance moves) | D1-Forced - Immediate | 850-Combined Cycle Block
4420 | Vibration of the turbine generator unit that cannot be attributed to a specific cause such as bearings or blades (use this code for balance moves) | Steam Turbine | Miscellaneous (Steam Turbine) | D1 | Forced - Immediate | 2021 | Gas | GG | 850 | Combined Cycle Block | RFC | Summer | 2195.8 | 12 | 1 | 1 | 4420-Vibration of the turbine generator unit that cannot be attributed to a specific cause such as bearings or blades (use this code for balance moves) | D1-Forced - Immediate | 850-Combined Cycle Block
4420 | Vibration of the turbine generator unit that cannot be attributed to a specific cause such as bearings or blades (use this code for balance moves) | Steam Turbine | Miscellaneous (Steam Turbine) | U1 | Forced - Immediate | 2021 | Gas | GG | 850 | Combined Cycle Block | RFC | Winter | 585 | 650 | 1 | 1 | 4420-Vibration of the turbine generator unit that cannot be attributed to a specific cause such as bearings or blades (use this code for balance moves) | U1-Forced - Immediate | 850-Combined Cycle Block
4420 | Vibration of the turbine generator unit that cannot be attributed to a specific cause such as bearings or blades (use this code for balance moves) | Steam Turbine | Miscellaneous (Steam Turbine) | U1 | Forced - Immediate | 2021 | Gas | GG | 850 | Combined Cycle Block | WECC | Winter | 2018.3997 | 522 | 1 | 1 | 4420-Vibration of the turbine generator unit that cannot be attributed to a specific cause such as bearings or blades (use this code for balance moves) | U1-Forced - Immediate | 850-Combined Cycle Block
4420 | Vibration of the turbine generator unit that cannot be attributed to a specific cause such as bearings or blades (use this code for balance moves) | Steam Turbine | Miscellaneous (Steam Turbine) | D1 | Forced - Immediate | 2021 | Gas | GG | 850 | Combined Cycle Block | SERC | Off-Peak | 952.3649 | 155.7 | 1 | 1 | 4420-Vibration of the turbine generator unit that cannot be attributed to a specific cause such as bearings or blades (use this code for balance moves) | D1-Forced - Immediate | 850-Combined Cycle Block
4420 | Vibration of the turbine generator unit that cannot be attributed to a specific cause such as bearings or blades (use this code for balance moves) | Steam Turbine | Miscellaneous (Steam Turbine) | D1 | Forced - Immediate | 2021 | Gas | GG | 850 | Combined Cycle Block | RFC | Summer | 266.4832 | 271 | 1 | 1 | 4420-Vibration of the turbine generator unit that cannot be attributed to a specific cause such as bearings or blades (use this code for balance moves) | D1-Forced - Immediate | 850-Combined Cycle Block
4420 | Vibration of the turbine generator unit that cannot be attributed to a specific cause such as bearings or blades (use this code for balance moves) | Steam Turbine | Miscellaneous (Steam Turbine) | SF | Startup Failure | 2021 | Gas | GG | 850 | Combined Cycle Block | WECC | Off-Peak | 104.2666 | 92 | 1 | 1 | 4420-Vibration of the turbine generator unit that cannot be attributed to a specific cause such as bearings or blades (use this code for balance moves) | SF-Startup Failure | 850-Combined Cycle Block
4420 | Vibration of the turbine generator unit that cannot be attributed to a specific cause such as bearings or blades (use this code for balance moves) | Steam Turbine | Miscellaneous (Steam Turbine) | SF | Startup Failure | 2021 | Gas | GG | 850 | Combined Cycle Block | WECC | Summer | 28320.6666 | 92 | 1 | 1 | 4420-Vibration of the turbine generator unit that cannot be attributed to a specific cause such as bearings or blades (use this code for balance moves) | SF-Startup Failure | 850-Combined Cycle Block
4420 | Vibration of the turbine generator unit that cannot be attributed to a specific cause such as bearings or blades (use this code for balance moves) | Steam Turbine | Miscellaneous (Steam Turbine) | U1 | Forced - Immediate | 2021 | Gas | GG | 850 | Combined Cycle Block | NPCC | Summer | 123.24 | 47.4 | 1 | 1 | 4420-Vibration of the turbine generator unit that cannot be attributed to a specific cause such as bearings or blades (use this code for balance moves) | U1-Forced - Immediate | 850-Combined Cycle Block
4420 | Vibration of the turbine generator unit that cannot be attributed to a specific cause such as bearings or blades (use this code for balance moves) | Steam Turbine | Miscellaneous (Steam Turbine) | U1 | Forced - Immediate | 2021 | Gas | GG | 850 | Combined Cycle Block | RFC | Summer | 468.8331 | 290 | 1 | 1 | 4420-Vibration of the turbine generator unit that cannot be attributed to a specific cause such as bearings or blades (use this code for balance moves) | U1-Forced - Immediate | 850-Combined Cycle Block
4420 | Vibration of the turbine generator unit that cannot be attributed to a specific cause such as bearings or blades (use this code for balance moves) | Steam Turbine | Miscellaneous (Steam Turbine) | U1 | Forced - Immediate | 2021 | Waste Heat | WH | 850 | Combined Cycle Block | RFC | Summer | 8483.3332 | 125 | 1 | 1 | 4420-Vibration of the turbine generator unit that cannot be attributed to a specific cause such as bearings or blades (use this code for balance moves) | U1-Forced - Immediate | 850-Combined Cycle Block
4420 | Vibration of the turbine generator unit that cannot be attributed to a specific cause such as bearings or blades (use this code for balance moves) | Steam Turbine | Miscellaneous (Steam Turbine) | D1 | Forced - Immediate | 2021 | Gas | GG | 850 | Combined Cycle Block | SERC | Off-Peak | 7.6 | 5.7 | 1 | 1 | 4420-Vibration of the turbine generator unit that cannot be attributed to a specific cause such as bearings or blades (use this code for balance moves) | D1-Forced - Immediate | 850-Combined Cycle Block
4420 | Vibration of the turbine generator unit that cannot be attributed to a specific cause such as bearings or blades (use this code for balance moves) | Steam Turbine | Miscellaneous (Steam Turbine) | D1 | Forced - Immediate | 2021 | Gas | GG | 850 | Combined Cycle Block | SERC | Summer | 5.5467 | 5.2 | 1 | 1 | 4420-Vibration of the turbine generator unit that cannot be attributed to a specific cause such as bearings or blades (use this code for balance moves) | D1-Forced - Immediate | 850-Combined Cycle Block
4420 | Vibration of the turbine generator unit that cannot be attributed to a specific cause such as bearings or blades (use this code for balance moves) | Steam Turbine | Miscellaneous (Steam Turbine) | D1 | Forced - Immediate | 2021 | Gas | GG | 850 | Combined Cycle Block | SERC | Summer | 929.3333 | 131.2 | 1 | 1 | 4420-Vibration of the turbine generator unit that cannot be attributed to a specific cause such as bearings or blades (use this code for balance moves) | D1-Forced - Immediate | 850-Combined Cycle Block
4420 | Vibration of the turbine generator unit that cannot be attributed to a specific cause such as bearings or blades (use this code for balance moves) | Steam Turbine | Miscellaneous (Steam Turbine) | D1 | Forced - Immediate | 2021 | Gas | GG | 850 | Combined Cycle Block | RFC | Summer | 2664 | 12 | 1 | 1 | 4420-Vibration of the turbine generator unit that cannot be attributed to a specific cause such as bearings or blades (use this code for balance moves) | D1-Forced - Immediate | 850-Combined Cycle Block
4420 | Vibration of the turbine generator unit that cannot be attributed to a specific cause such as bearings or blades (use this code for balance moves) | Steam Turbine | Miscellaneous (Steam Turbine) | U1 | Forced - Immediate | 2021 | Gas | GG | 850 | Combined Cycle Block | RFC | Off-Peak | 776.9 | 457 | 1 | 1 | 4420-Vibration of the turbine generator unit that cannot be attributed to a specific cause such as bearings or blades (use this code for balance moves) | U1-Forced - Immediate | 850-Combined Cycle Block
4420 | Vibration of the turbine generator unit that cannot be attributed to a specific cause such as bearings or blades (use this code for balance moves) | Steam Turbine | Miscellaneous (Steam Turbine) | U1 | Forced - Immediate | 2021 | Waste Heat | WH | 850 | Combined Cycle Block | RFC | Off-Peak | 69514.5832 | 125 | 1 | 1 | 4420-Vibration of the turbine generator unit that cannot be attributed to a specific cause such as bearings or blades (use this code for balance moves) | U1-Forced - Immediate | 850-Combined Cycle Block
4420 | Vibration of the turbine generator unit that cannot be attributed to a specific cause such as bearings or blades (use this code for balance moves) | Steam Turbine | Miscellaneous (Steam Turbine) | D1 | Forced - Immediate | 2021 | Gas | GG | 850 | Combined Cycle Block | SERC | Summer | 133.3499 | 114.3 | 1 | 1 | 4420-Vibration of the turbine generator unit that cannot be attributed to a specific cause such as bearings or blades (use this code for balance moves) | D1-Forced - Immediate | 850-Combined Cycle Block
4420 | Vibration of the turbine generator unit that cannot be attributed to a specific cause such as bearings or blades (use this code for balance moves) | Steam Turbine | Miscellaneous (Steam Turbine) | D1 | Forced - Immediate | 2021 | Gas | GG | 850 | Combined Cycle Block | SERC | Winter | 1.615 | 5.7 | 1 | 1 | 4420-Vibration of the turbine generator unit that cannot be attributed to a specific cause such as bearings or blades (use this code for balance moves) | D1-Forced - Immediate | 850-Combined Cycle Block
4420 | Vibration of the turbine generator unit that cannot be attributed to a specific cause such as bearings or blades (use this code for balance moves) | Steam Turbine | Miscellaneous (Steam Turbine) | SF | Startup Failure | 2021 | Gas | GG | 850 | Combined Cycle Block | WECC | Winter | 24029.9 | 103 | 1 | 1 | 4420-Vibration of the turbine generator unit that cannot be attributed to a specific cause such as bearings or blades (use this code for balance moves) | SF-Startup Failure | 850-Combined Cycle Block
4420 | Vibration of the turbine generator unit that cannot be attributed to a specific cause such as bearings or blades (use this code for balance moves) | Steam Turbine | Miscellaneous (Steam Turbine) | U1 | Forced - Immediate | 2021 | Gas | GG | 850 | Combined Cycle Block | NPCC | Summer | 176.96 | 47.4 | 1 | 1 | 4420-Vibration of the turbine generator unit that cannot be attributed to a specific cause such as bearings or blades (use this code for balance moves) | U1-Forced - Immediate | 850-Combined Cycle Block
4420 | Vibration of the turbine generator unit that cannot be attributed to a specific cause such as bearings or blades (use this code for balance moves) | Steam Turbine | Miscellaneous (Steam Turbine) | U1 | Forced - Immediate | 2021 | Waste Heat | WH | 850 | Combined Cycle Block | RFC | Summer | 204.1666 | 125 | 1 | 1 | 4420-Vibration of the turbine generator unit that cannot be attributed to a specific cause such as bearings or blades (use this code for balance moves) | U1-Forced - Immediate | 850-Combined Cycle Block
4420 | Vibration of the turbine generator unit that cannot be attributed to a specific cause such as bearings or blades (use this code for balance moves) | Steam Turbine | Miscellaneous (Steam Turbine) | D1 | Forced - Immediate | 2021 | Gas | GG | 850 | Combined Cycle Block | RFC | Summer | 1028.3748 | 649.5 | 1 | 1 | 4420-Vibration of the turbine generator unit that cannot be attributed to a specific cause such as bearings or blades (use this code for balance moves) | D1-Forced - Immediate | 850-Combined Cycle Block
4420 | Vibration of the turbine generator unit that cannot be attributed to a specific cause such as bearings or blades (use this code for balance moves) | Steam Turbine | Miscellaneous (Steam Turbine) | D1 | Forced - Immediate | 2021 | Gas | GG | 850 | Combined Cycle Block | RFC | Winter | 1584.1 | 434 | 1 | 1 | 4420-Vibration of the turbine generator unit that cannot be attributed to a specific cause such as bearings or blades (use this code for balance moves) | D1-Forced - Immediate | 850-Combined Cycle Block
4420 | Vibration of the turbine generator unit that cannot be attributed to a specific cause such as bearings or blades (use this code for balance moves) | Steam Turbine | Miscellaneous (Steam Turbine) | U1 | Forced - Immediate | 2021 | Gas | GG | 850 | Combined Cycle Block | RFC | Off-Peak | 525.55 | 457 | 1 | 1 | 4420-Vibration of the turbine generator unit that cannot be attributed to a specific cause such as bearings or blades (use this code for balance moves) | U1-Forced - Immediate | 850-Combined Cycle Block
4420 | Vibration of the turbine generator unit that cannot be attributed to a specific cause such as bearings or blades (use this code for balance moves) | Steam Turbine | Miscellaneous (Steam Turbine) | U1 | Forced - Immediate | 2021 | Gas | GG | 850 | Combined Cycle Block | RFC | Summer | 4364.5 | 290 | 1 | 1 | 4420-Vibration of the turbine generator unit that cannot be attributed to a specific cause such as bearings or blades (use this code for balance moves) | U1-Forced - Immediate | 850-Combined Cycle Block
4420 | Vibration of the turbine generator unit that cannot be attributed to a specific cause such as bearings or blades (use this code for balance moves) | Steam Turbine | Miscellaneous (Steam Turbine) | U1 | Forced - Immediate | 2021 | Waste Heat | WH | 850 | Combined Cycle Block | NPCC | Off-Peak | 45.7519 | 98.04 | 1 | 1 | 4420-Vibration of the turbine generator unit that cannot be attributed to a specific cause such as bearings or blades (use this code for balance moves) | U1-Forced - Immediate | 850-Combined Cycle Block
4420 | Vibration of the turbine generator unit that cannot be attributed to a specific cause such as bearings or blades (use this code for balance moves) | Steam Turbine | Miscellaneous (Steam Turbine) | D1 | Forced - Immediate | 2021 | Gas | GG | 850 | Combined Cycle Block | SERC | Off-Peak | 174.945 | 10.7 | 1 | 1 | 4420-Vibration of the turbine generator unit that cannot be attributed to a specific cause such as bearings or blades (use this code for balance moves) | D1-Forced - Immediate | 850-Combined Cycle Block
4420 | Vibration of the turbine generator unit that cannot be attributed to a specific cause such as bearings or blades (use this code for balance moves) | Steam Turbine | Miscellaneous (Steam Turbine) | D1 | Forced - Immediate | 2021 | Gas | GG | 850 | Combined Cycle Block | SERC | Off-Peak | 233.4067 | 15.7 | 1 | 1 | 4420-Vibration of the turbine generator unit that cannot be attributed to a specific cause such as bearings or blades (use this code for balance moves) | D1-Forced - Immediate | 850-Combined Cycle Block
4420 | Vibration of the turbine generator unit that cannot be attributed to a specific cause such as bearings or blades (use this code for balance moves) | Steam Turbine | Miscellaneous (Steam Turbine) | D1 | Forced - Immediate | 2021 | Gas | GG | 850 | Combined Cycle Block | SERC | Summer | 18.29 | 17.7 | 1 | 1 | 4420-Vibration of the turbine generator unit that cannot be attributed to a specific cause such as bearings or blades (use this code for balance moves) | D1-Forced - Immediate | 850-Combined Cycle Block
4420 | Vibration of the turbine generator unit that cannot be attributed to a specific cause such as bearings or blades (use this code for balance moves) | Steam Turbine | Miscellaneous (Steam Turbine) | D1 | Forced - Immediate | 2021 | Gas | GG | 850 | Combined Cycle Block | SERC | Summer | 19.8867 | 15.7 | 1 | 1 | 4420-Vibration of the turbine generator unit that cannot be attributed to a specific cause such as bearings or blades (use this code for balance moves) | D1-Forced - Immediate | 850-Combined Cycle Block
4420 | Vibration of the turbine generator unit that cannot be attributed to a specific cause such as bearings or blades (use this code for balance moves) | Steam Turbine | Miscellaneous (Steam Turbine) | U1 | Forced - Immediate | 2021 | Gas | GG | 850 | Combined Cycle Block | RFC | Off-Peak | 129.4832 | 457 | 1 | 1 | 4420-Vibration of the turbine generator unit that cannot be attributed to a specific cause such as bearings or blades (use this code for balance moves) | U1-Forced - Immediate | 850-Combined Cycle Block
4420 | Vibration of the turbine generator unit that cannot be attributed to a specific cause such as bearings or blades (use this code for balance moves) | Steam Turbine | Miscellaneous (Steam Turbine) | U1 | Forced - Immediate | 2021 | Gas | GG | 850 | Combined Cycle Block | RFC | Summer | 801.6665 | 650 | 1 | 1 | 4420-Vibration of the turbine generator unit that cannot be attributed to a specific cause such as bearings or blades (use this code for balance moves) | U1-Forced - Immediate | 850-Combined Cycle Block
4420 | Vibration of the turbine generator unit that cannot be attributed to a specific cause such as bearings or blades (use this code for balance moves) | Steam Turbine | Miscellaneous (Steam Turbine) | U1 | Forced - Immediate | 2021 | Waste Heat | WH | 850 | Combined Cycle Block | NPCC | Off-Peak | 1733.674 | 98.04 | 1 | 1 | 4420-Vibration of the turbine generator unit that cannot be attributed to a specific cause such as bearings or blades (use this code for balance moves) | U1-Forced - Immediate | 850-Combined Cycle Block
4420 | Vibration of the turbine generator unit that cannot be attributed to a specific cause such as bearings or blades (use this code for balance moves) | Steam Turbine | Miscellaneous (Steam Turbine) | U1 | Forced - Immediate | 2021 | Waste Heat | WH | 850 | Combined Cycle Block | NPCC | Off-Peak | 12145.522 | 98.04 | 1 | 1 | 4420-Vibration of the turbine generator unit that cannot be attributed to a specific cause such as bearings or blades (use this code for balance moves) | U1-Forced - Immediate | 850-Combined Cycle Block
4420 | Vibration of the turbine generator unit that cannot be attributed to a specific cause such as bearings or blades (use this code for balance moves) | Steam Turbine | Miscellaneous (Steam Turbine) | U1 | Forced - Immediate | 2021 | Waste Heat | WH | 850 | Combined Cycle Block | NPCC | Summer | 39.216 | 98.04 | 1 | 1 | 4420-Vibration of the turbine generator unit that cannot be attributed to a specific cause such as bearings or blades (use this code for balance moves) | U1-Forced - Immediate | 850-Combined Cycle Block
4420 | Vibration of the turbine generator unit that cannot be attributed to a specific cause such as bearings or blades (use this code for balance moves) | Steam Turbine | Miscellaneous (Steam Turbine) | U1 | Forced - Immediate | 2021 | Waste Heat | WH | 850 | Combined Cycle Block | RFC | Summer | 8781.25 | 125 | 1 | 1 | 4420-Vibration of the turbine generator unit that cannot be attributed to a specific cause such as bearings or blades (use this code for balance moves) | U1-Forced - Immediate | 850-Combined Cycle Block
4420 | Vibration of the turbine generator unit that cannot be attributed to a specific cause such as bearings or blades (use this code for balance moves) | Steam Turbine | Miscellaneous (Steam Turbine) | D1 | Forced - Immediate | 2021 | Gas | GG | 850 | Combined Cycle Block | SERC | Off-Peak | 2507.2 | 156.7 | 1 | 1 | 4420-Vibration of the turbine generator unit that cannot be attributed to a specific cause such as bearings or blades (use this code for balance moves) | D1-Forced - Immediate | 850-Combined Cycle Block
4420 | Vibration of the turbine generator unit that cannot be attributed to a specific cause such as bearings or blades (use this code for balance moves) | Steam Turbine | Miscellaneous (Steam Turbine) | D1 | Forced - Immediate | 2021 | Gas | GG | 850 | Combined Cycle Block | SERC | Summer | 97.7499 | 345 | 1 | 1 | 4420-Vibration of the turbine generator unit that cannot be attributed to a specific cause such as bearings or blades (use this code for balance moves) | D1-Forced - Immediate | 850-Combined Cycle Block
4420 | Vibration of the turbine generator unit that cannot be attributed to a specific cause such as bearings or blades (use this code for balance moves) | Steam Turbine | Miscellaneous (Steam Turbine) | D1 | Forced - Immediate | 2021 | Gas | GG | 850 | Combined Cycle Block | RFC | Summer | 166.4998 | 270 | 1 | 1 | 4420-Vibration of the turbine generator unit that cannot be attributed to a specific cause such as bearings or blades (use this code for balance moves) | D1-Forced - Immediate | 850-Combined Cycle Block
4420 | Vibration of the turbine generator unit that cannot be attributed to a specific cause such as bearings or blades (use this code for balance moves) | Steam Turbine | Miscellaneous (Steam Turbine) | D1 | Forced - Immediate | 2021 | Gas | GG | 850 | Combined Cycle Block | SERC | Summer | 170.1332 | 176 | 1 | 1 | 4420-Vibration of the turbine generator unit that cannot be attributed to a specific cause such as bearings or blades (use this code for balance moves) | D1-Forced - Immediate | 850-Combined Cycle Block
4420 | Vibration of the turbine generator unit that cannot be attributed to a specific cause such as bearings or blades (use this code for balance moves) | Steam Turbine | Miscellaneous (Steam Turbine) | D1 | Forced - Immediate | 2021 | Gas | GG | 850 | Combined Cycle Block | SERC | Winter | 5.89 | 5.7 | 1 | 1 | 4420-Vibration of the turbine generator unit that cannot be attributed to a specific cause such as bearings or blades (use this code for balance moves) | D1-Forced - Immediate | 850-Combined Cycle Block
4420 | Vibration of the turbine generator unit that cannot be attributed to a specific cause such as bearings or blades (use this code for balance moves) | Steam Turbine | Miscellaneous (Steam Turbine) | U1 | Forced - Immediate | 2021 | Gas | GG | 850 | Combined Cycle Block | NPCC | Summer | 23.7 | 47.4 | 1 | 1 | 4420-Vibration of the turbine generator unit that cannot be attributed to a specific cause such as bearings or blades (use this code for balance moves) | U1-Forced - Immediate | 850-Combined Cycle Block
4420 | Vibration of the turbine generator unit that cannot be attributed to a specific cause such as bearings or blades (use this code for balance moves) | Steam Turbine | Miscellaneous (Steam Turbine) | U1 | Forced - Immediate | 2021 | Gas | GG | 850 | Combined Cycle Block | WECC | Winter | 1871.1666 | 103 | 1 | 1 | 4420-Vibration of the turbine generator unit that cannot be attributed to a specific cause such as bearings or blades (use this code for balance moves) | U1-Forced - Immediate | 850-Combined Cycle Block
4420 | Vibration of the turbine generator unit that cannot be attributed to a specific cause such as bearings or blades (use this code for balance moves) | Steam Turbine | Miscellaneous (Steam Turbine) | U1 | Forced - Immediate | 2021 | Waste Heat | WH | 850 | Combined Cycle Block | RFC | Summer | 1614.5832 | 125 | 1 | 1 | 4420-Vibration of the turbine generator unit that cannot be attributed to a specific cause such as bearings or blades (use this code for balance moves) | U1-Forced - Immediate | 850-Combined Cycle Block
4420 | Vibration of the turbine generator unit that cannot be attributed to a specific cause such as bearings or blades (use this code for balance moves) | Steam Turbine | Miscellaneous (Steam Turbine) | D1 | Forced - Immediate | 2021 | Gas | GG | 850 | Combined Cycle Block | SERC | Summer | 35.88 | 55.2 | 1 | 1 | 4420-Vibration of the turbine generator unit that cannot be attributed to a specific cause such as bearings or blades (use this code for balance moves) | D1-Forced - Immediate | 850-Combined Cycle Block
4420 | Vibration of the turbine generator unit that cannot be attributed to a specific cause such as bearings or blades (use this code for balance moves) | Steam Turbine | Miscellaneous (Steam Turbine) | D1 | Forced - Immediate | 2021 | Gas | GG | 850 | Combined Cycle Block | SERC | Summer | 164.78 | 10.7 | 1 | 1 | 4420-Vibration of the turbine generator unit that cannot be attributed to a specific cause such as bearings or blades (use this code for balance moves) | D1-Forced - Immediate | 850-Combined Cycle Block
4420 | Vibration of the turbine generator unit that cannot be attributed to a specific cause such as bearings or blades (use this code for balance moves) | Steam Turbine | Miscellaneous (Steam Turbine) | D1 | Forced - Immediate | 2021 | Gas | GG | 850 | Combined Cycle Block | SERC | Summer | 167.66 | 10.1 | 1 | 1 | 4420-Vibration of the turbine generator unit that cannot be attributed to a specific cause such as bearings or blades (use this code for balance moves) | D1-Forced - Immediate | 850-Combined Cycle Block
4420 | Vibration of the turbine generator unit that cannot be attributed to a specific cause such as bearings or blades (use this code for balance moves) | Steam Turbine | Miscellaneous (Steam Turbine) | D1 | Forced - Immediate | 2021 | Gas | GG | 850 | Combined Cycle Block | RFC | Summer | 167.8999 | 438 | 1 | 1 | 4420-Vibration of the turbine generator unit that cannot be attributed to a specific cause such as bearings or blades (use this code for balance moves) | D1-Forced - Immediate | 850-Combined Cycle Block
4420 | Vibration of the turbine generator unit that cannot be attributed to a specific cause such as bearings or blades (use this code for balance moves) | Steam Turbine | Miscellaneous (Steam Turbine) | SF | Startup Failure | 2021 | Gas | GG | 850 | Combined Cycle Block | NPCC | Off-Peak | 34 | 170 | 1 | 1 | 4420-Vibration of the turbine generator unit that cannot be attributed to a specific cause such as bearings or blades (use this code for balance moves) | SF-Startup Failure | 850-Combined Cycle Block
4420 | Vibration of the turbine generator unit that cannot be attributed to a specific cause such as bearings or blades (use this code for balance moves) | Steam Turbine | Miscellaneous (Steam Turbine) | U1 | Forced - Immediate | 2021 | Waste Heat | WH | 850 | Combined Cycle Block | RFC | Off-Peak | 46064.5833 | 125 | 1 | 1 | 4420-Vibration of the turbine generator unit that cannot be attributed to a specific cause such as bearings or blades (use this code for balance moves) | U1-Forced - Immediate | 850-Combined Cycle Block
4420 | Vibration of the turbine generator unit that cannot be attributed to a specific cause such as bearings or blades (use this code for balance moves) | Steam Turbine | Miscellaneous (Steam Turbine) | U1 | Forced - Immediate | 2021 | Waste Heat | WH | 850 | Combined Cycle Block | RFC | Summer | 681.25 | 125 | 1 | 1 | 4420-Vibration of the turbine generator unit that cannot be attributed to a specific cause such as bearings or blades (use this code for balance moves) | U1-Forced - Immediate | 850-Combined Cycle Block
4420 | Vibration of the turbine generator unit that cannot be attributed to a specific cause such as bearings or blades (use this code for balance moves) | Steam Turbine | Miscellaneous (Steam Turbine) | D1 | Forced - Immediate | 2021 | Gas | GG | 850 | Combined Cycle Block | RFC | Summer | 263.4 | 439 | 1 | 1 | 4420-Vibration of the turbine generator unit that cannot be attributed to a specific cause such as bearings or blades (use this code for balance moves) | D1-Forced - Immediate | 850-Combined Cycle Block
4420 | Vibration of the turbine generator unit that cannot be attributed to a specific cause such as bearings or blades (use this code for balance moves) | Steam Turbine | Miscellaneous (Steam Turbine) | D1 | Forced - Immediate | 2021 | Gas | GG | 850 | Combined Cycle Block | SERC | Summer | 1478.4664 | 331 | 1 | 1 | 4420-Vibration of the turbine generator unit that cannot be attributed to a specific cause such as bearings or blades (use this code for balance moves) | D1-Forced - Immediate | 850-Combined Cycle Block
4420 | Vibration of the turbine generator unit that cannot be attributed to a specific cause such as bearings or blades (use this code for balance moves) | Steam Turbine | Miscellaneous (Steam Turbine) | D1 | Forced - Immediate | 2021 | Gas | GG | 850 | Combined Cycle Block | NPCC | Winter | 328.9999 | 210 | 1 | 1 | 4420-Vibration of the turbine generator unit that cannot be attributed to a specific cause such as bearings or blades (use this code for balance moves) | D1-Forced - Immediate | 850-Combined Cycle Block
4420 | Vibration of the turbine generator unit that cannot be attributed to a specific cause such as bearings or blades (use this code for balance moves) | Steam Turbine | Miscellaneous (Steam Turbine) | D1 | Forced - Immediate | 2021 | Gas | GG | 850 | Combined Cycle Block | SERC | Winter | 2576.3716 | 151.7 | 1 | 1 | 4420-Vibration of the turbine generator unit that cannot be attributed to a specific cause such as bearings or blades (use this code for balance moves) | D1-Forced - Immediate | 850-Combined Cycle Block
4420 | Vibration of the turbine generator unit that cannot be attributed to a specific cause such as bearings or blades (use this code for balance moves) | Steam Turbine | Miscellaneous (Steam Turbine) | D1 | Forced - Immediate | 2021 | Gas | GG | 850 | Combined Cycle Block | RFC | Winter | 3922.9332 | 376 | 1 | 1 | 4420-Vibration of the turbine generator unit that cannot be attributed to a specific cause such as bearings or blades (use this code for balance moves) | D1-Forced - Immediate | 850-Combined Cycle Block
4420 | Vibration of the turbine generator unit that cannot be attributed to a specific cause such as bearings or blades (use this code for balance moves) | Steam Turbine | Miscellaneous (Steam Turbine) | D1 | Forced - Immediate | 2021 | Waste Heat | WH | 850 | Combined Cycle Block | RFC | Summer | 318.6666 | 40 | 1 | 1 | 4420-Vibration of the turbine generator unit that cannot be attributed to a specific cause such as bearings or blades (use this code for balance moves) | D1-Forced - Immediate | 850-Combined Cycle Block
4420 | Vibration of the turbine generator unit that cannot be attributed to a specific cause such as bearings or blades (use this code for balance moves) | Steam Turbine | Miscellaneous (Steam Turbine) | U1 | Forced - Immediate | 2021 | Gas | GG | 850 | Combined Cycle Block | NPCC | Summer | 26.86 | 47.4 | 1 | 1 | 4420-Vibration of the turbine generator unit that cannot be attributed to a specific cause such as bearings or blades (use this code for balance moves) | U1-Forced - Immediate | 850-Combined Cycle Block
4420 | Vibration of the turbine generator unit that cannot be attributed to a specific cause such as bearings or blades (use this code for balance moves) | Steam Turbine | Miscellaneous (Steam Turbine) | U1 | Forced - Immediate | 2021 | Gas | GG | 850 | Combined Cycle Block | SERC | Summer | 6233.1 | 526 | 1 | 1 | 4420-Vibration of the turbine generator unit that cannot be attributed to a specific cause such as bearings or blades (use this code for balance moves) | U1-Forced - Immediate | 850-Combined Cycle Block
4420 | Vibration of the turbine generator unit that cannot be attributed to a specific cause such as bearings or blades (use this code for balance moves) | Steam Turbine | Miscellaneous (Steam Turbine) | U1 | Forced - Immediate | 2021 | Waste Heat | WH | 850 | Combined Cycle Block | RFC | Summer | 927.0833 | 125 | 1 | 1 | 4420-Vibration of the turbine generator unit that cannot be attributed to a specific cause such as bearings or blades (use this code for balance moves) | U1-Forced - Immediate | 850-Combined Cycle Block
4420 | Vibration of the turbine generator unit that cannot be attributed to a specific cause such as bearings or blades (use this code for balance moves) | Steam Turbine | Miscellaneous (Steam Turbine) | D1 | Forced - Immediate | 2021 | Gas | GG | 851 | CC GT units | RFC | Summer | 74.8 | 74.8 | 2 | 2 | 4420-Vibration of the turbine generator unit that cannot be attributed to a specific cause such as bearings or blades (use this code for balance moves) | D1-Forced - Immediate | 851-CC GT units
4420 | Vibration of the turbine generator unit that cannot be attributed to a specific cause such as bearings or blades (use this code for balance moves) | Steam Turbine | Miscellaneous (Steam Turbine) | U1 | Forced - Immediate | 2021 | Gas | GG | 851 | CC GT units | RFC | Off-Peak | 64490.4166 | 175 | 1 | 1 | 4420-Vibration of the turbine generator unit that cannot be attributed to a specific cause such as bearings or blades (use this code for balance moves) | U1-Forced - Immediate | 851-CC GT units
4420 | Vibration of the turbine generator unit that cannot be attributed to a specific cause such as bearings or blades (use this code for balance moves) | Steam Turbine | Miscellaneous (Steam Turbine) | U1 | Forced - Immediate | 2021 | Gas | GG | 851 | CC GT units | RFC | Summer | 355.3432 | 219.8 | 1 | 1 | 4420-Vibration of the turbine generator unit that cannot be attributed to a specific cause such as bearings or blades (use this code for balance moves) | U1-Forced - Immediate | 851-CC GT units
4420 | Vibration of the turbine generator unit that cannot be attributed to a specific cause such as bearings or blades (use this code for balance moves) | Steam Turbine | Miscellaneous (Steam Turbine) | U1 | Forced - Immediate | 2021 | Gas | GG | 851 | CC GT units | RFC | Summer | 624.1666 | 175 | 1 | 1 | 4420-Vibration of the turbine generator unit that cannot be attributed to a specific cause such as bearings or blades (use this code for balance moves) | U1-Forced - Immediate | 851-CC GT units
4420 | Vibration of the turbine generator unit that cannot be attributed to a specific cause such as bearings or blades (use this code for balance moves) | Steam Turbine | Miscellaneous (Steam Turbine) | U2 | Forced - Delayed | 2021 | Gas | GG | 851 | CC GT units | WECC | Winter | 22349.1333 | 166 | 1 | 1 | 4420-Vibration of the turbine generator unit that cannot be attributed to a specific cause such as bearings or blades (use this code for balance moves) | U2-Forced - Delayed | 851-CC GT units
4420 | Vibration of the turbine generator unit that cannot be attributed to a specific cause such as bearings or blades (use this code for balance moves) | Steam Turbine | Miscellaneous (Steam Turbine) | U2 | Forced - Delayed | 2021 | Gas | GG | 851 | CC GT units | WECC | Winter | 40180.3 | 166 | 1 | 1 | 4420-Vibration of the turbine generator unit that cannot be attributed to a specific cause such as bearings or blades (use this code for balance moves) | U2-Forced - Delayed | 851-CC GT units
4420 | Vibration of the turbine generator unit that cannot be attributed to a specific cause such as bearings or blades (use this code for balance moves) | Steam Turbine | Miscellaneous (Steam Turbine) | D1 | Forced - Immediate | 2021 | Gas | GG | 851 | CC GT units | RFC | Summer | 694.3933 | 74.8 | 2 | 2 | 4420-Vibration of the turbine generator unit that cannot be attributed to a specific cause such as bearings or blades (use this code for balance moves) | D1-Forced - Immediate | 851-CC GT units
4420 | Vibration of the turbine generator unit that cannot be attributed to a specific cause such as bearings or blades (use this code for balance moves) | Steam Turbine | Miscellaneous (Steam Turbine) | U1 | Forced - Immediate | 2021 | Gas | GG | 851 | CC GT units | TRE | Summer | 916.4 | 158 | 1 | 1 | 4420-Vibration of the turbine generator unit that cannot be attributed to a specific cause such as bearings or blades (use this code for balance moves) | U1-Forced - Immediate | 851-CC GT units
4420 | Vibration of the turbine generator unit that cannot be attributed to a specific cause such as bearings or blades (use this code for balance moves) | Steam Turbine | Miscellaneous (Steam Turbine) | U2 | Forced - Delayed | 2021 | Gas | GG | 851 | CC GT units | WECC | Winter | 1369.5 | 166 | 1 | 1 | 4420-Vibration of the turbine generator unit that cannot be attributed to a specific cause such as bearings or blades (use this code for balance moves) | U2-Forced - Delayed | 851-CC GT units
4420 | Vibration of the turbine generator unit that cannot be attributed to a specific cause such as bearings or blades (use this code for balance moves) | Steam Turbine | Miscellaneous (Steam Turbine) | U2 | Forced - Delayed | 2021 | Gas | GG | 851 | CC GT units | WECC | Winter | 3660.3 | 166 | 1 | 1 | 4420-Vibration of the turbine generator unit that cannot be attributed to a specific cause such as bearings or blades (use this code for balance moves) | U2-Forced - Delayed | 851-CC GT units
4420 | Vibration of the turbine generator unit that cannot be attributed to a specific cause such as bearings or blades (use this code for balance moves) | Steam Turbine | Miscellaneous (Steam Turbine) | D1 | Forced - Immediate | 2021 | Gas | GG | 851 | CC GT units | NPCC | Off-Peak | 14577 | 18 | 1 | 1 | 4420-Vibration of the turbine generator unit that cannot be attributed to a specific cause such as bearings or blades (use this code for balance moves) | D1-Forced - Immediate | 851-CC GT units
4420 | Vibration of the turbine generator unit that cannot be attributed to a specific cause such as bearings or blades (use this code for balance moves) | Steam Turbine | Miscellaneous (Steam Turbine) | U1 | Forced - Immediate | 2021 | Gas | GG | 851 | CC GT units | RFC | Summer | 866.25 | 175 | 1 | 1 | 4420-Vibration of the turbine generator unit that cannot be attributed to a specific cause such as bearings or blades (use this code for balance moves) | U1-Forced - Immediate | 851-CC GT units
4420 | Vibration of the turbine generator unit that cannot be attributed to a specific cause such as bearings or blades (use this code for balance moves) | Steam Turbine | Miscellaneous (Steam Turbine) | U1 | Forced - Immediate | 2021 | Gas | GG | 851 | CC GT units | RFC | Summer | 3272.5 | 175 | 1 | 1 | 4420-Vibration of the turbine generator unit that cannot be attributed to a specific cause such as bearings or blades (use this code for balance moves) | U1-Forced - Immediate | 851-CC GT units
4420 | Vibration of the turbine generator unit that cannot be attributed to a specific cause such as bearings or blades (use this code for balance moves) | Steam Turbine | Miscellaneous (Steam Turbine) | U1 | Forced - Immediate | 2021 | Gas | GG | 851 | CC GT units | MRO | Winter | 2700 | 225 | 1 | 1 | 4420-Vibration of the turbine generator unit that cannot be attributed to a specific cause such as bearings or blades (use this code for balance moves) | U1-Forced - Immediate | 851-CC GT units
4420 | Vibration of the turbine generator unit that cannot be attributed to a specific cause such as bearings or blades (use this code for balance moves) | Steam Turbine | Miscellaneous (Steam Turbine) | D1 | Forced - Immediate | 2021 | Gas | GG | 851 | CC GT units | RFC | Summer | 75.8667 | 8 | 1 | 1 | 4420-Vibration of the turbine generator unit that cannot be attributed to a specific cause such as bearings or blades (use this code for balance moves) | D1-Forced - Immediate | 851-CC GT units
4420 | Vibration of the turbine generator unit that cannot be attributed to a specific cause such as bearings or blades (use this code for balance moves) | Steam Turbine | Miscellaneous (Steam Turbine) | U1 | Forced - Immediate | 2021 | Gas | GG | 851 | CC GT units | RFC | Summer | 250.8333 | 175 | 1 | 1 | 4420-Vibration of the turbine generator unit that cannot be attributed to a specific cause such as bearings or blades (use this code for balance moves) | U1-Forced - Immediate | 851-CC GT units
4420 | Vibration of the turbine generator unit that cannot be attributed to a specific cause such as bearings or blades (use this code for balance moves) | Steam Turbine | Miscellaneous (Steam Turbine) | U1 | Forced - Immediate | 2021 | Gas | GG | 851 | CC GT units | TRE | Summer | 460.8332 | 158 | 1 | 1 | 4420-Vibration of the turbine generator unit that cannot be attributed to a specific cause such as bearings or blades (use this code for balance moves) | U1-Forced - Immediate | 851-CC GT units
4420 | Vibration of the turbine generator unit that cannot be attributed to a specific cause such as bearings or blades (use this code for balance moves) | Steam Turbine | Miscellaneous (Steam Turbine) | U1 | Forced - Immediate | 2021 | Gas | GG | 851 | CC GT units | RFC | Summer | 597.1232 | 219.8 | 1 | 1 | 4420-Vibration of the turbine generator unit that cannot be attributed to a specific cause such as bearings or blades (use this code for balance moves) | U1-Forced - Immediate | 851-CC GT units
4420 | Vibration of the turbine generator unit that cannot be attributed to a specific cause such as bearings or blades (use this code for balance moves) | Steam Turbine | Miscellaneous (Steam Turbine) | U2 | Forced - Delayed | 2021 | Gas | GG | 851 | CC GT units | MRO | Off-Peak | 1200 | 160 | 1 | 1 | 4420-Vibration of the turbine generator unit that cannot be attributed to a specific cause such as bearings or blades (use this code for balance moves) | U2-Forced - Delayed | 851-CC GT units
4420 | Vibration of the turbine generator unit that cannot be attributed to a specific cause such as bearings or blades (use this code for balance moves) | Steam Turbine | Miscellaneous (Steam Turbine) | U2 | Forced - Delayed | 2021 | Gas | GG | 851 | CC GT units | WECC | Winter | 61610.9 | 166 | 1 | 1 | 4420-Vibration of the turbine generator unit that cannot be attributed to a specific cause such as bearings or blades (use this code for balance moves) | U2-Forced - Delayed | 851-CC GT units
4420 | Vibration of the turbine generator unit that cannot be attributed to a specific cause such as bearings or blades (use this code for balance moves) | Steam Turbine | Miscellaneous (Steam Turbine) | U1 | Forced - Immediate | 2021 | Gas | GG | 851 | CC GT units | TRE | Summer | 492.8 | 176 | 1 | 1 | 4420-Vibration of the turbine generator unit that cannot be attributed to a specific cause such as bearings or blades (use this code for balance moves) | U1-Forced - Immediate | 851-CC GT units
4420 | Vibration of the turbine generator unit that cannot be attributed to a specific cause such as bearings or blades (use this code for balance moves) | Steam Turbine | Miscellaneous (Steam Turbine) | U1 | Forced - Immediate | 2021 | Gas | GG | 851 | CC GT units | RFC | Summer | 875 | 175 | 1 | 1 | 4420-Vibration of the turbine generator unit that cannot be attributed to a specific cause such as bearings or blades (use this code for balance moves) | U1-Forced - Immediate | 851-CC GT units
4420 | Vibration of the turbine generator unit that cannot be attributed to a specific cause such as bearings or blades (use this code for balance moves) | Steam Turbine | Miscellaneous (Steam Turbine) | U1 | Forced - Immediate | 2021 | Gas | GG | 851 | CC GT units | RFC | Summer | 1758.75 | 175 | 1 | 1 | 4420-Vibration of the turbine generator unit that cannot be attributed to a specific cause such as bearings or blades (use this code for balance moves) | U1-Forced - Immediate | 851-CC GT units
4420 | Vibration of the turbine generator unit that cannot be attributed to a specific cause such as bearings or blades (use this code for balance moves) | Steam Turbine | Miscellaneous (Steam Turbine) | U1 | Forced - Immediate | 2021 | Gas | GG | 851 | CC GT units | RFC | Summer | 11993.3333 | 175 | 1 | 1 | 4420-Vibration of the turbine generator unit that cannot be attributed to a specific cause such as bearings or blades (use this code for balance moves) | U1-Forced - Immediate | 851-CC GT units
4420 | Vibration of the turbine generator unit that cannot be attributed to a specific cause such as bearings or blades (use this code for balance moves) | Steam Turbine | Miscellaneous (Steam Turbine) | U1 | Forced - Immediate | 2021 | Gas | GG | 851 | CC GT units | MRO | Winter | 9581.2499 | 225 | 1 | 1 | 4420-Vibration of the turbine generator unit that cannot be attributed to a specific cause such as bearings or blades (use this code for balance moves) | U1-Forced - Immediate | 851-CC GT units
4420 | Vibration of the turbine generator unit that cannot be attributed to a specific cause such as bearings or blades (use this code for balance moves) | Steam Turbine | Miscellaneous (Steam Turbine) | D1 | Forced - Immediate | 2021 | Gas | GG | 851 | CC GT units | RFC | Summer | 88.5133 | 74.8 | 2 | 2 | 4420-Vibration of the turbine generator unit that cannot be attributed to a specific cause such as bearings or blades (use this code for balance moves) | D1-Forced - Immediate | 851-CC GT units
4420 | Vibration of the turbine generator unit that cannot be attributed to a specific cause such as bearings or blades (use this code for balance moves) | Steam Turbine | Miscellaneous (Steam Turbine) | U1 | Forced - Immediate | 2021 | Gas | GG | 851 | CC GT units | TRE | Off-Peak | 2176.5332 | 176 | 1 | 1 | 4420-Vibration of the turbine generator unit that cannot be attributed to a specific cause such as bearings or blades (use this code for balance moves) | U1-Forced - Immediate | 851-CC GT units
4420 | Vibration of the turbine generator unit that cannot be attributed to a specific cause such as bearings or blades (use this code for balance moves) | Steam Turbine | Miscellaneous (Steam Turbine) | U1 | Forced - Immediate | 2021 | Gas | GG | 851 | CC GT units | RFC | Summer | 1052.9165 | 175 | 1 | 1 | 4420-Vibration of the turbine generator unit that cannot be attributed to a specific cause such as bearings or blades (use this code for balance moves) | U1-Forced - Immediate | 851-CC GT units
4420 | Vibration of the turbine generator unit that cannot be attributed to a specific cause such as bearings or blades (use this code for balance moves) | Steam Turbine | Miscellaneous (Steam Turbine) | U3 | Forced - Postponed | 2021 | Gas | GG | 851 | CC GT units | WECC | Summer | 283.6926 | 159.08 | 1 | 1 | 4420-Vibration of the turbine generator unit that cannot be attributed to a specific cause such as bearings or blades (use this code for balance moves) | U3-Forced - Postponed | 851-CC GT units
4420 | Vibration of the turbine generator unit that cannot be attributed to a specific cause such as bearings or blades (use this code for balance moves) | Steam Turbine | Miscellaneous (Steam Turbine) | U1 | Forced - Immediate | 2021 | Gas | GG | 851 | CC GT units | TRE | Off-Peak | 4441.0666 | 176 | 1 | 1 | 4420-Vibration of the turbine generator unit that cannot be attributed to a specific cause such as bearings or blades (use this code for balance moves) | U1-Forced - Immediate | 851-CC GT units
4420 | Vibration of the turbine generator unit that cannot be attributed to a specific cause such as bearings or blades (use this code for balance moves) | Steam Turbine | Miscellaneous (Steam Turbine) | U1 | Forced - Immediate | 2021 | Gas | GG | 851 | CC GT units | RFC | Summer | 11529.5833 | 175 | 1 | 1 | 4420-Vibration of the turbine generator unit that cannot be attributed to a specific cause such as bearings or blades (use this code for balance moves) | U1-Forced - Immediate | 851-CC GT units
4420 | Vibration of the turbine generator unit that cannot be attributed to a specific cause such as bearings or blades (use this code for balance moves) | Steam Turbine | Miscellaneous (Steam Turbine) | U2 | Forced - Delayed | 2021 | Gas | GG | 851 | CC GT units | MRO | Off-Peak | 1426.6666 | 160 | 1 | 1 | 4420-Vibration of the turbine generator unit that cannot be attributed to a specific cause such as bearings or blades (use this code for balance moves) | U2-Forced - Delayed | 851-CC GT units
4420 | Vibration of the turbine generator unit that cannot be attributed to a specific cause such as bearings or blades (use this code for balance moves) | Steam Turbine | Miscellaneous (Steam Turbine) | U1 | Forced - Immediate | 2021 | Gas | GG | 851 | CC GT units | RFC | Off-Peak | 97305.8333 | 175 | 1 | 1 | 4420-Vibration of the turbine generator unit that cannot be attributed to a specific cause such as bearings or blades (use this code for balance moves) | U1-Forced - Immediate | 851-CC GT units
4420 | Vibration of the turbine generator unit that cannot be attributed to a specific cause such as bearings or blades (use this code for balance moves) | Steam Turbine | Miscellaneous (Steam Turbine) | U1 | Forced - Immediate | 2021 | Gas | GG | 851 | CC GT units | RFC | Summer | 204.1666 | 175 | 1 | 1 | 4420-Vibration of the turbine generator unit that cannot be attributed to a specific cause such as bearings or blades (use this code for balance moves) | U1-Forced - Immediate | 851-CC GT units
4420 | Vibration of the turbine generator unit that cannot be attributed to a specific cause such as bearings or blades (use this code for balance moves) | Steam Turbine | Miscellaneous (Steam Turbine) | U1 | Forced - Immediate | 2021 | Gas | GG | 851 | CC GT units | RFC | Summer | 8160.8333 | 175 | 1 | 1 | 4420-Vibration of the turbine generator unit that cannot be attributed to a specific cause such as bearings or blades (use this code for balance moves) | U1-Forced - Immediate | 851-CC GT units
4420 | Vibration of the turbine generator unit that cannot be attributed to a specific cause such as bearings or blades (use this code for balance moves) | Steam Turbine | Miscellaneous (Steam Turbine) | U1 | Forced - Immediate | 2021 | Gas | GG | 851 | CC GT units | SERC | Winter | 1238.1665 | 190 | 2 | 2 | 4420-Vibration of the turbine generator unit that cannot be attributed to a specific cause such as bearings or blades (use this code for balance moves) | U1-Forced - Immediate | 851-CC GT units
4420 | Vibration of the turbine generator unit that cannot be attributed to a specific cause such as bearings or blades (use this code for balance moves) | Steam Turbine | Miscellaneous (Steam Turbine) | U2 | Forced - Delayed | 2021 | Gas | GG | 851 | CC GT units | WECC | Winter | 215.8 | 166 | 1 | 1 | 4420-Vibration of the turbine generator unit that cannot be attributed to a specific cause such as bearings or blades (use this code for balance moves) | U2-Forced - Delayed | 851-CC GT units
4420 | Vibration of the turbine generator unit that cannot be attributed to a specific cause such as bearings or blades (use this code for balance moves) | Steam Turbine | Miscellaneous (Steam Turbine) | U1 | Forced - Immediate | 2021 | Gas | GG | 851 | CC GT units | TRE | Off-Peak | 495.7332 | 176 | 1 | 1 | 4420-Vibration of the turbine generator unit that cannot be attributed to a specific cause such as bearings or blades (use this code for balance moves) | U1-Forced - Immediate | 851-CC GT units
4420 | Vibration of the turbine generator unit that cannot be attributed to a specific cause such as bearings or blades (use this code for balance moves) | Steam Turbine | Miscellaneous (Steam Turbine) | U1 | Forced - Immediate | 2021 | Gas | GG | 851 | CC GT units | TRE | Off-Peak | 5143.5 | 162 | 1 | 1 | 4420-Vibration of the turbine generator unit that cannot be attributed to a specific cause such as bearings or blades (use this code for balance moves) | U1-Forced - Immediate | 851-CC GT units
4420 | Vibration of the turbine generator unit that cannot be attributed to a specific cause such as bearings or blades (use this code for balance moves) | Steam Turbine | Miscellaneous (Steam Turbine) | U1 | Forced - Immediate | 2021 | Gas | GG | 851 | CC GT units | RFC | Summer | 14306.8022 | 218.87 | 2 | 2 | 4420-Vibration of the turbine generator unit that cannot be attributed to a specific cause such as bearings or blades (use this code for balance moves) | U1-Forced - Immediate | 851-CC GT units
4420 | Vibration of the turbine generator unit that cannot be attributed to a specific cause such as bearings or blades (use this code for balance moves) | Steam Turbine | Miscellaneous (Steam Turbine) | U1 | Forced - Immediate | 2021 | Gas | GG | 851 | CC GT units | MRO | Winter | 3093.75 | 225 | 1 | 1 | 4420-Vibration of the turbine generator unit that cannot be attributed to a specific cause such as bearings or blades (use this code for balance moves) | U1-Forced - Immediate | 851-CC GT units
4420 | Vibration of the turbine generator unit that cannot be attributed to a specific cause such as bearings or blades (use this code for balance moves) | Steam Turbine | Miscellaneous (Steam Turbine) | U1 | Forced - Immediate | 2021 | Gas | GG | 851 | CC GT units | WECC | Summer | 1537.7732 | 159.08 | 3 | 3 | 4420-Vibration of the turbine generator unit that cannot be attributed to a specific cause such as bearings or blades (use this code for balance moves) | U1-Forced - Immediate | 851-CC GT units
4420 | Vibration of the turbine generator unit that cannot be attributed to a specific cause such as bearings or blades (use this code for balance moves) | Steam Turbine | Miscellaneous (Steam Turbine) | U1 | Forced - Immediate | 2021 | Gas | GG | 851 | CC GT units | TRE | Summer | 604.2666 | 176 | 1 | 1 | 4420-Vibration of the turbine generator unit that cannot be attributed to a specific cause such as bearings or blades (use this code for balance moves) | U1-Forced - Immediate | 851-CC GT units
4420 | Vibration of the turbine generator unit that cannot be attributed to a specific cause such as bearings or blades (use this code for balance moves) | Steam Turbine | Miscellaneous (Steam Turbine) | U1 | Forced - Immediate | 2021 | Gas | GG | 851 | CC GT units | RFC | Summer | 67447.9165 | 175 | 1 | 1 | 4420-Vibration of the turbine generator unit that cannot be attributed to a specific cause such as bearings or blades (use this code for balance moves) | U1-Forced - Immediate | 851-CC GT units
4420 | Vibration of the turbine generator unit that cannot be attributed to a specific cause such as bearings or blades (use this code for balance moves) | Steam Turbine | Miscellaneous (Steam Turbine) | U3 | Forced - Postponed | 2021 | Gas | GG | 851 | CC GT units | WECC | Summer | 246.574 | 159.08 | 1 | 1 | 4420-Vibration of the turbine generator unit that cannot be attributed to a specific cause such as bearings or blades (use this code for balance moves) | U3-Forced - Postponed | 851-CC GT units
4420 | Vibration of the turbine generator unit that cannot be attributed to a specific cause such as bearings or blades (use this code for balance moves) | Steam Turbine | Miscellaneous (Steam Turbine) | U1 | Forced - Immediate | 2021 | Gas | GG | 851 | CC GT units | TRE | Off-Peak | 1748.2666 | 176 | 1 | 1 | 4420-Vibration of the turbine generator unit that cannot be attributed to a specific cause such as bearings or blades (use this code for balance moves) | U1-Forced - Immediate | 851-CC GT units
4420 | Vibration of the turbine generator unit that cannot be attributed to a specific cause such as bearings or blades (use this code for balance moves) | Steam Turbine | Miscellaneous (Steam Turbine) | U1 | Forced - Immediate | 2021 | Gas | GG | 851 | CC GT units | TRE | Off-Peak | 8043.2 | 176 | 1 | 1 | 4420-Vibration of the turbine generator unit that cannot be attributed to a specific cause such as bearings or blades (use this code for balance moves) | U1-Forced - Immediate | 851-CC GT units
4420 | Vibration of the turbine generator unit that cannot be attributed to a specific cause such as bearings or blades (use this code for balance moves) | Steam Turbine | Miscellaneous (Steam Turbine) | U1 | Forced - Immediate | 2021 | Gas | GG | 851 | CC GT units | TRE | Summer | 1470 | 168 | 1 | 1 | 4420-Vibration of the turbine generator unit that cannot be attributed to a specific cause such as bearings or blades (use this code for balance moves) | U1-Forced - Immediate | 851-CC GT units
4420 | Vibration of the turbine generator unit that cannot be attributed to a specific cause such as bearings or blades (use this code for balance moves) | Steam Turbine | Miscellaneous (Steam Turbine) | D1 | Forced - Immediate | 2021 | Gas | GG | 851 | CC GT units | RFC | Summer | 179.52 | 74.8 | 2 | 2 | 4420-Vibration of the turbine generator unit that cannot be attributed to a specific cause such as bearings or blades (use this code for balance moves) | D1-Forced - Immediate | 851-CC GT units
4420 | Vibration of the turbine generator unit that cannot be attributed to a specific cause such as bearings or blades (use this code for balance moves) | Steam Turbine | Miscellaneous (Steam Turbine) | U2 | Forced - Delayed | 2021 | Gas | GG | 851 | CC GT units | WECC | Winter | 232.4 | 166 | 1 | 1 | 4420-Vibration of the turbine generator unit that cannot be attributed to a specific cause such as bearings or blades (use this code for balance moves) | U2-Forced - Delayed | 851-CC GT units
4420 | Vibration of the turbine generator unit that cannot be attributed to a specific cause such as bearings or blades (use this code for balance moves) | Steam Turbine | Miscellaneous (Steam Turbine) | U3 | Forced - Postponed | 2021 | Gas | GG | 851 | CC GT units | WECC | Summer | 278.39 | 159.08 | 1 | 1 | 4420-Vibration of the turbine generator unit that cannot be attributed to a specific cause such as bearings or blades (use this code for balance moves) | U3-Forced - Postponed | 851-CC GT units
4420 | Vibration of the turbine generator unit that cannot be attributed to a specific cause such as bearings or blades (use this code for balance moves) | Steam Turbine | Miscellaneous (Steam Turbine) | U1 | Forced - Immediate | 2021 | Gas | GG | 851 | CC GT units | TRE | Off-Peak | 1877.3332 | 176 | 1 | 1 | 4420-Vibration of the turbine generator unit that cannot be attributed to a specific cause such as bearings or blades (use this code for balance moves) | U1-Forced - Immediate | 851-CC GT units
4420 | Vibration of the turbine generator unit that cannot be attributed to a specific cause such as bearings or blades (use this code for balance moves) | Steam Turbine | Miscellaneous (Steam Turbine) | U1 | Forced - Immediate | 2021 | Gas | GG | 851 | CC GT units | TRE | Off-Peak | 7614 | 162 | 1 | 1 | 4420-Vibration of the turbine generator unit that cannot be attributed to a specific cause such as bearings or blades (use this code for balance moves) | U1-Forced - Immediate | 851-CC GT units
4420 | Vibration of the turbine generator unit that cannot be attributed to a specific cause such as bearings or blades (use this code for balance moves) | Steam Turbine | Miscellaneous (Steam Turbine) | U1 | Forced - Immediate | 2021 | Gas | GG | 851 | CC GT units | TRE | Summer | 1635.1999 | 168 | 1 | 1 | 4420-Vibration of the turbine generator unit that cannot be attributed to a specific cause such as bearings or blades (use this code for balance moves) | U1-Forced - Immediate | 851-CC GT units
4420 | Vibration of the turbine generator unit that cannot be attributed to a specific cause such as bearings or blades (use this code for balance moves) | Steam Turbine | Miscellaneous (Steam Turbine) | U1 | Forced - Immediate | 2021 | Gas | GG | 851 | CC GT units | RFC | Summer | 8411.6665 | 175 | 1 | 1 | 4420-Vibration of the turbine generator unit that cannot be attributed to a specific cause such as bearings or blades (use this code for balance moves) | U1-Forced - Immediate | 851-CC GT units
4420 | Vibration of the turbine generator unit that cannot be attributed to a specific cause such as bearings or blades (use this code for balance moves) | Steam Turbine | Miscellaneous (Steam Turbine) | U1 | Forced - Immediate | 2021 | Gas | GG | 851 | CC GT units | RFC | Summer | 11990.4165 | 175 | 1 | 1 | 4420-Vibration of the turbine generator unit that cannot be attributed to a specific cause such as bearings or blades (use this code for balance moves) | U1-Forced - Immediate | 851-CC GT units
4420 | Vibration of the turbine generator unit that cannot be attributed to a specific cause such as bearings or blades (use this code for balance moves) | Steam Turbine | Miscellaneous (Steam Turbine) | U1 | Forced - Immediate | 2021 | Gas | GG | 852 | CC steam units | RFC | Summer | 487.05 | 286.5 | 1 | 1 | 4420-Vibration of the turbine generator unit that cannot be attributed to a specific cause such as bearings or blades (use this code for balance moves) | U1-Forced - Immediate | 852-CC steam units
4420 | Vibration of the turbine generator unit that cannot be attributed to a specific cause such as bearings or blades (use this code for balance moves) | Steam Turbine | Miscellaneous (Steam Turbine) | U1 | Forced - Immediate | 2021 | Waste Heat | WH | 852 | CC steam units | RFC | Off-Peak | 25.3333 | 190 | 1 | 1 | 4420-Vibration of the turbine generator unit that cannot be attributed to a specific cause such as bearings or blades (use this code for balance moves) | U1-Forced - Immediate | 852-CC steam units
4420 | Vibration of the turbine generator unit that cannot be attributed to a specific cause such as bearings or blades (use this code for balance moves) | Steam Turbine | Miscellaneous (Steam Turbine) | U1 | Forced - Immediate | 2021 | Waste Heat | WH | 852 | CC steam units | RFC | Off-Peak | 431.5499 | 189 | 1 | 1 | 4420-Vibration of the turbine generator unit that cannot be attributed to a specific cause such as bearings or blades (use this code for balance moves) | U1-Forced - Immediate | 852-CC steam units
4420 | Vibration of the turbine generator unit that cannot be attributed to a specific cause such as bearings or blades (use this code for balance moves) | Steam Turbine | Miscellaneous (Steam Turbine) | U1 | Forced - Immediate | 2021 | Waste Heat | WH | 852 | CC steam units | SERC | Summer | 1176.0666 | 299 | 1 | 1 | 4420-Vibration of the turbine generator unit that cannot be attributed to a specific cause such as bearings or blades (use this code for balance moves) | U1-Forced - Immediate | 852-CC steam units
4420 | Vibration of the turbine generator unit that cannot be attributed to a specific cause such as bearings or blades (use this code for balance moves) | Steam Turbine | Miscellaneous (Steam Turbine) | SF | Startup Failure | 2021 | Waste Heat | WH | 852 | CC steam units | WECC | Off-Peak | 174.5333 | 238 | 1 | 1 | 4420-Vibration of the turbine generator unit that cannot be attributed to a specific cause such as bearings or blades (use this code for balance moves) | SF-Startup Failure | 852-CC steam units
4420 | Vibration of the turbine generator unit that cannot be attributed to a specific cause such as bearings or blades (use this code for balance moves) | Steam Turbine | Miscellaneous (Steam Turbine) | U1 | Forced - Immediate | 2021 | Waste Heat | WH | 852 | CC steam units | WECC | Off-Peak | 8.6667 | 26 | 1 | 1 | 4420-Vibration of the turbine generator unit that cannot be attributed to a specific cause such as bearings or blades (use this code for balance moves) | U1-Forced - Immediate | 852-CC steam units
4420 | Vibration of the turbine generator unit that cannot be attributed to a specific cause such as bearings or blades (use this code for balance moves) | Steam Turbine | Miscellaneous (Steam Turbine) | U1 | Forced - Immediate | 2021 | Waste Heat | WH | 852 | CC steam units | TRE | Off-Peak | 2540.6666 | 185 | 1 | 1 | 4420-Vibration of the turbine generator unit that cannot be attributed to a specific cause such as bearings or blades (use this code for balance moves) | U1-Forced - Immediate | 852-CC steam units
4420 | Vibration of the turbine generator unit that cannot be attributed to a specific cause such as bearings or blades (use this code for balance moves) | Steam Turbine | Miscellaneous (Steam Turbine) | U1 | Forced - Immediate | 2021 | Gas | GG | 852 | CC steam units | WECC | Winter | 326.2499 | 135 | 1 | 1 | 4420-Vibration of the turbine generator unit that cannot be attributed to a specific cause such as bearings or blades (use this code for balance moves) | U1-Forced - Immediate | 852-CC steam units
4420 | Vibration of the turbine generator unit that cannot be attributed to a specific cause such as bearings or blades (use this code for balance moves) | Steam Turbine | Miscellaneous (Steam Turbine) | U1 | Forced - Immediate | 2021 | Waste Heat | WH | 852 | CC steam units | TRE | Summer | 1980 | 200 | 1 | 1 | 4420-Vibration of the turbine generator unit that cannot be attributed to a specific cause such as bearings or blades (use this code for balance moves) | U1-Forced - Immediate | 852-CC steam units
4420 | Vibration of the turbine generator unit that cannot be attributed to a specific cause such as bearings or blades (use this code for balance moves) | Steam Turbine | Miscellaneous (Steam Turbine) | U3 | Forced - Postponed | 2021 | Waste Heat | WH | 852 | CC steam units | WECC | Summer | 612.24 | 306.12 | 1 | 1 | 4420-Vibration of the turbine generator unit that cannot be attributed to a specific cause such as bearings or blades (use this code for balance moves) | U3-Forced - Postponed | 852-CC steam units
4420 | Vibration of the turbine generator unit that cannot be attributed to a specific cause such as bearings or blades (use this code for balance moves) | Steam Turbine | Miscellaneous (Steam Turbine) | U1 | Forced - Immediate | 2021 | Waste Heat | WH | 852 | CC steam units | TRE | Off-Peak | 15874.25 | 193 | 1 | 1 | 4420-Vibration of the turbine generator unit that cannot be attributed to a specific cause such as bearings or blades (use this code for balance moves) | U1-Forced - Immediate | 852-CC steam units
4420 | Vibration of the turbine generator unit that cannot be attributed to a specific cause such as bearings or blades (use this code for balance moves) | Steam Turbine | Miscellaneous (Steam Turbine) | U1 | Forced - Immediate | 2021 | Waste Heat | WH | 852 | CC steam units | NPCC | Off-Peak | 28351.75 | 35 | 1 | 1 | 4420-Vibration of the turbine generator unit that cannot be attributed to a specific cause such as bearings or blades (use this code for balance moves) | U1-Forced - Immediate | 852-CC steam units
4420 | Vibration of the turbine generator unit that cannot be attributed to a specific cause such as bearings or blades (use this code for balance moves) | Steam Turbine | Miscellaneous (Steam Turbine) | SF | Startup Failure | 2021 | Waste Heat | WH | 852 | CC steam units | WECC | Winter | 161.2666 | 236 | 1 | 1 | 4420-Vibration of the turbine generator unit that cannot be attributed to a specific cause such as bearings or blades (use this code for balance moves) | SF-Startup Failure | 852-CC steam units
4420 | Vibration of the turbine generator unit that cannot be attributed to a specific cause such as bearings or blades (use this code for balance moves) | Steam Turbine | Miscellaneous (Steam Turbine) | SF | Startup Failure | 2021 | Waste Heat | WH | 852 | CC steam units | MRO | Winter | 10663.2666 | 236 | 1 | 1 | 4420-Vibration of the turbine generator unit that cannot be attributed to a specific cause such as bearings or blades (use this code for balance moves) | SF-Startup Failure | 852-CC steam units
4420 | Vibration of the turbine generator unit that cannot be attributed to a specific cause such as bearings or blades (use this code for balance moves) | Steam Turbine | Miscellaneous (Steam Turbine) | U1 | Forced - Immediate | 2021 | Gas | GG | 852 | CC steam units | WECC | Winter | 492.75 | 135 | 1 | 1 | 4420-Vibration of the turbine generator unit that cannot be attributed to a specific cause such as bearings or blades (use this code for balance moves) | U1-Forced - Immediate | 852-CC steam units
4420 | Vibration of the turbine generator unit that cannot be attributed to a specific cause such as bearings or blades (use this code for balance moves) | Steam Turbine | Miscellaneous (Steam Turbine) | U1 | Forced - Immediate | 2021 | Gas | GG | 852 | CC steam units | WECC | Winter | 50177.25 | 135 | 1 | 1 | 4420-Vibration of the turbine generator unit that cannot be attributed to a specific cause such as bearings or blades (use this code for balance moves) | U1-Forced - Immediate | 852-CC steam units
4420 | Vibration of the turbine generator unit that cannot be attributed to a specific cause such as bearings or blades (use this code for balance moves) | Steam Turbine | Miscellaneous (Steam Turbine) | U1 | Forced - Immediate | 2021 | Waste Heat | WH | 852 | CC steam units | SERC | Off-Peak | 951.8166 | 299 | 1 | 1 | 4420-Vibration of the turbine generator unit that cannot be attributed to a specific cause such as bearings or blades (use this code for balance moves) | U1-Forced - Immediate | 852-CC steam units
4420 | Vibration of the turbine generator unit that cannot be attributed to a specific cause such as bearings or blades (use this code for balance moves) | Steam Turbine | Miscellaneous (Steam Turbine) | U1 | Forced - Immediate | 2021 | Waste Heat | WH | 852 | CC steam units | SERC | Summer | 331.4666 | 176 | 1 | 1 | 4420-Vibration of the turbine generator unit that cannot be attributed to a specific cause such as bearings or blades (use this code for balance moves) | U1-Forced - Immediate | 852-CC steam units
4420 | Vibration of the turbine generator unit that cannot be attributed to a specific cause such as bearings or blades (use this code for balance moves) | Steam Turbine | Miscellaneous (Steam Turbine) | U1 | Forced - Immediate | 2021 | Waste Heat | WH | 852 | CC steam units | SERC | Summer | 418.6 | 299 | 1 | 1 | 4420-Vibration of the turbine generator unit that cannot be attributed to a specific cause such as bearings or blades (use this code for balance moves) | U1-Forced - Immediate | 852-CC steam units
4420 | Vibration of the turbine generator unit that cannot be attributed to a specific cause such as bearings or blades (use this code for balance moves) | Steam Turbine | Miscellaneous (Steam Turbine) | U1 | Forced - Immediate | 2021 | Waste Heat | WH | 852 | CC steam units | WECC | Summer | 2989.7718 | 306.12 | 1 | 1 | 4420-Vibration of the turbine generator unit that cannot be attributed to a specific cause such as bearings or blades (use this code for balance moves) | U1-Forced - Immediate | 852-CC steam units
4420 | Vibration of the turbine generator unit that cannot be attributed to a specific cause such as bearings or blades (use this code for balance moves) | Steam Turbine | Miscellaneous (Steam Turbine) | D1 | Forced - Immediate | 2021 | Gas | GG | 852 | CC steam units | RFC | Summer | 5677.2416 | 53.5 | 1 | 1 | 4420-Vibration of the turbine generator unit that cannot be attributed to a specific cause such as bearings or blades (use this code for balance moves) | D1-Forced - Immediate | 852-CC steam units
4420 | Vibration of the turbine generator unit that cannot be attributed to a specific cause such as bearings or blades (use this code for balance moves) | Steam Turbine | Miscellaneous (Steam Turbine) | U1 | Forced - Immediate | 2021 | Gas | GG | 852 | CC steam units | RFC | Summer | 18647.1488 | 285.27 | 1 | 1 | 4420-Vibration of the turbine generator unit that cannot be attributed to a specific cause such as bearings or blades (use this code for balance moves) | U1-Forced - Immediate | 852-CC steam units
4420 | Vibration of the turbine generator unit that cannot be attributed to a specific cause such as bearings or blades (use this code for balance moves) | Steam Turbine | Miscellaneous (Steam Turbine) | U1 | Forced - Immediate | 2021 | Gas | GG | 852 | CC steam units | WECC | Winter | 3194.9999 | 135 | 1 | 1 | 4420-Vibration of the turbine generator unit that cannot be attributed to a specific cause such as bearings or blades (use this code for balance moves) | U1-Forced - Immediate | 852-CC steam units
4420 | Vibration of the turbine generator unit that cannot be attributed to a specific cause such as bearings or blades (use this code for balance moves) | Steam Turbine | Miscellaneous (Steam Turbine) | U1 | Forced - Immediate | 2021 | Waste Heat | WH | 852 | CC steam units | WECC | Summer | 1301.0666 | 82 | 1 | 1 | 4420-Vibration of the turbine generator unit that cannot be attributed to a specific cause such as bearings or blades (use this code for balance moves) | U1-Forced - Immediate | 852-CC steam units
4420 | Vibration of the turbine generator unit that cannot be attributed to a specific cause such as bearings or blades (use this code for balance moves) | Steam Turbine | Miscellaneous (Steam Turbine) | U1 | Forced - Immediate | 2021 | Gas | GG | 852 | CC steam units | WECC | Winter | 315.1665 | 310 | 1 | 1 | 4420-Vibration of the turbine generator unit that cannot be attributed to a specific cause such as bearings or blades (use this code for balance moves) | U1-Forced - Immediate | 852-CC steam units
4420 | Vibration of the turbine generator unit that cannot be attributed to a specific cause such as bearings or blades (use this code for balance moves) | Steam Turbine | Miscellaneous (Steam Turbine) | U1 | Forced - Immediate | 2021 | Waste Heat | WH | 852 | CC steam units | RFC | Off-Peak | 195.2999 | 189 | 1 | 1 | 4420-Vibration of the turbine generator unit that cannot be attributed to a specific cause such as bearings or blades (use this code for balance moves) | U1-Forced - Immediate | 852-CC steam units
4420 | Vibration of the turbine generator unit that cannot be attributed to a specific cause such as bearings or blades (use this code for balance moves) | Steam Turbine | Miscellaneous (Steam Turbine) | U1 | Forced - Immediate | 2021 | Gas | GG | 852 | CC steam units | RFC | Summer | 687.6 | 286.5 | 1 | 1 | 4420-Vibration of the turbine generator unit that cannot be attributed to a specific cause such as bearings or blades (use this code for balance moves) | U1-Forced - Immediate | 852-CC steam units
4420 | Vibration of the turbine generator unit that cannot be attributed to a specific cause such as bearings or blades (use this code for balance moves) | Steam Turbine | Miscellaneous (Steam Turbine) | U1 | Forced - Immediate | 2021 | Waste Heat | WH | 852 | CC steam units | WECC | Off-Peak | 446.6 | 308 | 1 | 1 | 4420-Vibration of the turbine generator unit that cannot be attributed to a specific cause such as bearings or blades (use this code for balance moves) | U1-Forced - Immediate | 852-CC steam units
4420 | Vibration of the turbine generator unit that cannot be attributed to a specific cause such as bearings or blades (use this code for balance moves) | Steam Turbine | Miscellaneous (Steam Turbine) | U1 | Forced - Immediate | 2021 | Waste Heat | WH | 852 | CC steam units | TRE | Off-Peak | 2284.75 | 185 | 1 | 1 | 4420-Vibration of the turbine generator unit that cannot be attributed to a specific cause such as bearings or blades (use this code for balance moves) | U1-Forced - Immediate | 852-CC steam units
4420 | Vibration of the turbine generator unit that cannot be attributed to a specific cause such as bearings or blades (use this code for balance moves) | Steam Turbine | Miscellaneous (Steam Turbine) | SF | Startup Failure | 2021 | Gas | GG | 852 | CC steam units | WECC | Off-Peak | 2147.1332 | 301 | 1 | 1 | 4420-Vibration of the turbine generator unit that cannot be attributed to a specific cause such as bearings or blades (use this code for balance moves) | SF-Startup Failure | 852-CC steam units
4420 | Vibration of the turbine generator unit that cannot be attributed to a specific cause such as bearings or blades (use this code for balance moves) | Steam Turbine | Miscellaneous (Steam Turbine) | U1 | Forced - Immediate | 2021 | Waste Heat | WH | 852 | CC steam units | TRE | Summer | 943.5 | 185 | 1 | 1 | 4420-Vibration of the turbine generator unit that cannot be attributed to a specific cause such as bearings or blades (use this code for balance moves) | U1-Forced - Immediate | 852-CC steam units
4420 | Vibration of the turbine generator unit that cannot be attributed to a specific cause such as bearings or blades (use this code for balance moves) | Steam Turbine | Miscellaneous (Steam Turbine) | SF | Startup Failure | 2021 | Gas | GG | 852 | CC steam units | WECC | Summer | 610.3999 | 168 | 1 | 1 | 4420-Vibration of the turbine generator unit that cannot be attributed to a specific cause such as bearings or blades (use this code for balance moves) | SF-Startup Failure | 852-CC steam units
4420 | Vibration of the turbine generator unit that cannot be attributed to a specific cause such as bearings or blades (use this code for balance moves) | Steam Turbine | Miscellaneous (Steam Turbine) | SF | Startup Failure | 2021 | Waste Heat | WH | 852 | CC steam units | TRE | Off-Peak | 184.9998 | 300 | 1 | 1 | 4420-Vibration of the turbine generator unit that cannot be attributed to a specific cause such as bearings or blades (use this code for balance moves) | SF-Startup Failure | 852-CC steam units
4420 | Vibration of the turbine generator unit that cannot be attributed to a specific cause such as bearings or blades (use this code for balance moves) | Steam Turbine | Miscellaneous (Steam Turbine) | SF | Startup Failure | 2021 | Waste Heat | WH | 852 | CC steam units | WECC | Off-Peak | 470.645 | 276.85 | 1 | 1 | 4420-Vibration of the turbine generator unit that cannot be attributed to a specific cause such as bearings or blades (use this code for balance moves) | SF-Startup Failure | 852-CC steam units
4420 | Vibration of the turbine generator unit that cannot be attributed to a specific cause such as bearings or blades (use this code for balance moves) | Steam Turbine | Miscellaneous (Steam Turbine) | U1 | Forced - Immediate | 2021 | Gas | GG | 852 | CC steam units | WECC | Winter | 18920.25 | 135 | 1 | 1 | 4420-Vibration of the turbine generator unit that cannot be attributed to a specific cause such as bearings or blades (use this code for balance moves) | U1-Forced - Immediate | 852-CC steam units
4420 | Vibration of the turbine generator unit that cannot be attributed to a specific cause such as bearings or blades (use this code for balance moves) | Steam Turbine | Miscellaneous (Steam Turbine) | U1 | Forced - Immediate | 2021 | Gas | GG | 852 | CC steam units | WECC | Winter | 33147 | 135 | 1 | 1 | 4420-Vibration of the turbine generator unit that cannot be attributed to a specific cause such as bearings or blades (use this code for balance moves) | U1-Forced - Immediate | 852-CC steam units
4420 | Vibration of the turbine generator unit that cannot be attributed to a specific cause such as bearings or blades (use this code for balance moves) | Steam Turbine | Miscellaneous (Steam Turbine) | U1 | Forced - Immediate | 2021 | Waste Heat | WH | 852 | CC steam units | RFC | Off-Peak | 88.1999 | 189 | 1 | 1 | 4420-Vibration of the turbine generator unit that cannot be attributed to a specific cause such as bearings or blades (use this code for balance moves) | U1-Forced - Immediate | 852-CC steam units
4420 | Vibration of the turbine generator unit that cannot be attributed to a specific cause such as bearings or blades (use this code for balance moves) | Steam Turbine | Miscellaneous (Steam Turbine) | U1 | Forced - Immediate | 2021 | Waste Heat | WH | 852 | CC steam units | TRE | Summer | 46.6666 | 200 | 1 | 1 | 4420-Vibration of the turbine generator unit that cannot be attributed to a specific cause such as bearings or blades (use this code for balance moves) | U1-Forced - Immediate | 852-CC steam units
4420 | Vibration of the turbine generator unit that cannot be attributed to a specific cause such as bearings or blades (use this code for balance moves) | Steam Turbine | Miscellaneous (Steam Turbine) | U1 | Forced - Immediate | 2021 | Waste Heat | WH | 852 | CC steam units | TRE | Summer | 1231.25 | 197 | 1 | 1 | 4420-Vibration of the turbine generator unit that cannot be attributed to a specific cause such as bearings or blades (use this code for balance moves) | U1-Forced - Immediate | 852-CC steam units
4420 | Vibration of the turbine generator unit that cannot be attributed to a specific cause such as bearings or blades (use this code for balance moves) | Steam Turbine | Miscellaneous (Steam Turbine) | U1 | Forced - Immediate | 2021 | Gas | GG | 852 | CC steam units | RFC | Summer | 339.0249 | 286.5 | 1 | 1 | 4420-Vibration of the turbine generator unit that cannot be attributed to a specific cause such as bearings or blades (use this code for balance moves) | U1-Forced - Immediate | 852-CC steam units
4420 | Vibration of the turbine generator unit that cannot be attributed to a specific cause such as bearings or blades (use this code for balance moves) | Steam Turbine | Miscellaneous (Steam Turbine) | U1 | Forced - Immediate | 2021 | Gas | GG | 852 | CC steam units | RFC | Summer | 721.0248 | 286.5 | 1 | 1 | 4420-Vibration of the turbine generator unit that cannot be attributed to a specific cause such as bearings or blades (use this code for balance moves) | U1-Forced - Immediate | 852-CC steam units
4420 | Vibration of the turbine generator unit that cannot be attributed to a specific cause such as bearings or blades (use this code for balance moves) | Steam Turbine | Miscellaneous (Steam Turbine) | U1 | Forced - Immediate | 2021 | Gas | GG | 852 | CC steam units | RFC | Summer | 2659.6749 | 286.5 | 1 | 1 | 4420-Vibration of the turbine generator unit that cannot be attributed to a specific cause such as bearings or blades (use this code for balance moves) | U1-Forced - Immediate | 852-CC steam units
4420 | Vibration of the turbine generator unit that cannot be attributed to a specific cause such as bearings or blades (use this code for balance moves) | Steam Turbine | Miscellaneous (Steam Turbine) | U1 | Forced - Immediate | 2021 | Waste Heat | WH | 852 | CC steam units | SERC | Winter | 1531.4165 | 235 | 1 | 1 | 4420-Vibration of the turbine generator unit that cannot be attributed to a specific cause such as bearings or blades (use this code for balance moves) | U1-Forced - Immediate | 852-CC steam units
4420 | Vibration of the turbine generator unit that cannot be attributed to a specific cause such as bearings or blades (use this code for balance moves) | Steam Turbine | Miscellaneous (Steam Turbine) | U1 | Forced - Immediate | 2021 | Gas | GG | 852 | CC steam units | RFC | Summer | 57.3 | 286.5 | 1 | 1 | 4420-Vibration of the turbine generator unit that cannot be attributed to a specific cause such as bearings or blades (use this code for balance moves) | U1-Forced - Immediate | 852-CC steam units
4420 | Vibration of the turbine generator unit that cannot be attributed to a specific cause such as bearings or blades (use this code for balance moves) | Steam Turbine | Miscellaneous (Steam Turbine) | U1 | Forced - Immediate | 2021 | Waste Heat | WH | 852 | CC steam units | RFC | Off-Peak | 31.6665 | 190 | 1 | 1 | 4420-Vibration of the turbine generator unit that cannot be attributed to a specific cause such as bearings or blades (use this code for balance moves) | U1-Forced - Immediate | 852-CC steam units
4420 | Vibration of the turbine generator unit that cannot be attributed to a specific cause such as bearings or blades (use this code for balance moves) | Steam Turbine | Miscellaneous (Steam Turbine) | U1 | Forced - Immediate | 2021 | Waste Heat | WH | 852 | CC steam units | TRE | Off-Peak | 70 | 200 | 1 | 1 | 4420-Vibration of the turbine generator unit that cannot be attributed to a specific cause such as bearings or blades (use this code for balance moves) | U1-Forced - Immediate | 852-CC steam units
4420 | Vibration of the turbine generator unit that cannot be attributed to a specific cause such as bearings or blades (use this code for balance moves) | Steam Turbine | Miscellaneous (Steam Turbine) | U1 | Forced - Immediate | 2021 | Waste Heat | WH | 852 | CC steam units | RFC | Off-Peak | 141.75 | 189 | 1 | 1 | 4420-Vibration of the turbine generator unit that cannot be attributed to a specific cause such as bearings or blades (use this code for balance moves) | U1-Forced - Immediate | 852-CC steam units
4420 | Vibration of the turbine generator unit that cannot be attributed to a specific cause such as bearings or blades (use this code for balance moves) | Steam Turbine | Miscellaneous (Steam Turbine) | U1 | Forced - Immediate | 2021 | Waste Heat | WH | 852 | CC steam units | WECC | Summer | 57.4 | 82 | 1 | 1 | 4420-Vibration of the turbine generator unit that cannot be attributed to a specific cause such as bearings or blades (use this code for balance moves) | U1-Forced - Immediate | 852-CC steam units
4420 | Vibration of the turbine generator unit that cannot be attributed to a specific cause such as bearings or blades (use this code for balance moves) | Steam Turbine | Miscellaneous (Steam Turbine) | U1 | Forced - Immediate | 2021 | Waste Heat | WH | 852 | CC steam units | RFC | Summer | 370.5 | 190 | 1 | 1 | 4420-Vibration of the turbine generator unit that cannot be attributed to a specific cause such as bearings or blades (use this code for balance moves) | U1-Forced - Immediate | 852-CC steam units
4420 | Vibration of the turbine generator unit that cannot be attributed to a specific cause such as bearings or blades (use this code for balance moves) | Steam Turbine | Miscellaneous (Steam Turbine) | SF | Startup Failure | 2021 | Waste Heat | WH | 852 | CC steam units | WECC | Off-Peak | 182.4665 | 238 | 1 | 1 | 4420-Vibration of the turbine generator unit that cannot be attributed to a specific cause such as bearings or blades (use this code for balance moves) | SF-Startup Failure | 852-CC steam units
4420 | Vibration of the turbine generator unit that cannot be attributed to a specific cause such as bearings or blades (use this code for balance moves) | Steam Turbine | Miscellaneous (Steam Turbine) | U1 | Forced - Immediate | 2021 | Waste Heat | WH | 852 | CC steam units | WECC | Off-Peak | 82.3333 | 190 | 1 | 1 | 4420-Vibration of the turbine generator unit that cannot be attributed to a specific cause such as bearings or blades (use this code for balance moves) | U1-Forced - Immediate | 852-CC steam units
4420 | Vibration of the turbine generator unit that cannot be attributed to a specific cause such as bearings or blades (use this code for balance moves) | Steam Turbine | Miscellaneous (Steam Turbine) | U1 | Forced - Immediate | 2021 | Waste Heat | WH | 852 | CC steam units | TRE | Off-Peak | 2876.6666 | 200 | 1 | 1 | 4420-Vibration of the turbine generator unit that cannot be attributed to a specific cause such as bearings or blades (use this code for balance moves) | U1-Forced - Immediate | 852-CC steam units
4420 | Vibration of the turbine generator unit that cannot be attributed to a specific cause such as bearings or blades (use this code for balance moves) | Steam Turbine | Miscellaneous (Steam Turbine) | SF | Startup Failure | 2021 | Gas | GG | 852 | CC steam units | WECC | Winter | 1277.9999 | 135 | 1 | 1 | 4420-Vibration of the turbine generator unit that cannot be attributed to a specific cause such as bearings or blades (use this code for balance moves) | SF-Startup Failure | 852-CC steam units
4420 | Vibration of the turbine generator unit that cannot be attributed to a specific cause such as bearings or blades (use this code for balance moves) | Steam Turbine | Miscellaneous (Steam Turbine) | U1 | Forced - Immediate | 2021 | Waste Heat | WH | 852 | CC steam units | WECC | Summer | 398.25 | 177 | 1 | 1 | 4420-Vibration of the turbine generator unit that cannot be attributed to a specific cause such as bearings or blades (use this code for balance moves) | U1-Forced - Immediate | 852-CC steam units
4420 | Vibration of the turbine generator unit that cannot be attributed to a specific cause such as bearings or blades (use this code for balance moves) | Steam Turbine | Miscellaneous (Steam Turbine) | SF | Startup Failure | 2021 | Waste Heat | WH | 852 | CC steam units | MRO | Off-Peak | 2442.3998 | 258 | 1 | 1 | 4420-Vibration of the turbine generator unit that cannot be attributed to a specific cause such as bearings or blades (use this code for balance moves) | SF-Startup Failure | 852-CC steam units
4420 | Vibration of the turbine generator unit that cannot be attributed to a specific cause such as bearings or blades (use this code for balance moves) | Steam Turbine | Miscellaneous (Steam Turbine) | D1 | Forced - Immediate | 2021 | Gas | GG | 860 | Co-generator Block | NPCC | Winter | 849.7666 | 275.6 | 1 | 1 | 4420-Vibration of the turbine generator unit that cannot be attributed to a specific cause such as bearings or blades (use this code for balance moves) | D1-Forced - Immediate | 860-Co-generator Block
4420 | Vibration of the turbine generator unit that cannot be attributed to a specific cause such as bearings or blades (use this code for balance moves) | Steam Turbine | Miscellaneous (Steam Turbine) | U1 | Forced - Immediate | 2021 | Gas | GG | 860 | Co-generator Block | WECC | Summer | 483.0975 | 214.71 | 1 | 1 | 4420-Vibration of the turbine generator unit that cannot be attributed to a specific cause such as bearings or blades (use this code for balance moves) | U1-Forced - Immediate | 860-Co-generator Block
4420 | Vibration of the turbine generator unit that cannot be attributed to a specific cause such as bearings or blades (use this code for balance moves) | Steam Turbine | Miscellaneous (Steam Turbine) | U1 | Forced - Immediate | 2021 | Gas | GG | 861 | CoG GT units | TRE | Off-Peak | 9543.8332 | 173 | 1 | 1 | 4420-Vibration of the turbine generator unit that cannot be attributed to a specific cause such as bearings or blades (use this code for balance moves) | U1-Forced - Immediate | 861-CoG GT units
4420 | Vibration of the turbine generator unit that cannot be attributed to a specific cause such as bearings or blades (use this code for balance moves) | Steam Turbine | Miscellaneous (Steam Turbine) | U1 | Forced - Immediate | 2021 | Gas | GG | 861 | CoG GT units | TRE | Winter | 2964.6 | 162 | 1 | 1 | 4420-Vibration of the turbine generator unit that cannot be attributed to a specific cause such as bearings or blades (use this code for balance moves) | U1-Forced - Immediate | 861-CoG GT units
4420 | Vibration of the turbine generator unit that cannot be attributed to a specific cause such as bearings or blades (use this code for balance moves) | Steam Turbine | Miscellaneous (Steam Turbine) | SF | Startup Failure | 2021 | Waste Heat | WH | 862 | CoG steam units | TRE | Winter | 1467.4 | 69 | 1 | 1 | 4420-Vibration of the turbine generator unit that cannot be attributed to a specific cause such as bearings or blades (use this code for balance moves) | SF-Startup Failure | 862-CoG steam units
4420 | Vibration of the turbine generator unit that cannot be attributed to a specific cause such as bearings or blades (use this code for balance moves) | Steam Turbine | Miscellaneous (Steam Turbine) | U1 | Forced - Immediate | 2021 | Waste Heat | WH | 862 | CoG steam units | TRE | Off-Peak | 9498.1332 | 176 | 1 | 1 | 4420-Vibration of the turbine generator unit that cannot be attributed to a specific cause such as bearings or blades (use this code for balance moves) | U1-Forced - Immediate | 862-CoG steam units
4420 | Vibration of the turbine generator unit that cannot be attributed to a specific cause such as bearings or blades (use this code for balance moves) | Steam Turbine | Miscellaneous (Steam Turbine) | SF | Startup Failure | 2021 | Waste Heat | WH | 862 | CoG steam units | TRE | Off-Peak | 282.9165 | 175 | 1 | 1 | 4420-Vibration of the turbine generator unit that cannot be attributed to a specific cause such as bearings or blades (use this code for balance moves) | SF-Startup Failure | 862-CoG steam units
4420 | Vibration of the turbine generator unit that cannot be attributed to a specific cause such as bearings or blades (use this code for balance moves) | Steam Turbine | Miscellaneous (Steam Turbine) | SF | Startup Failure | 2021 | Waste Heat | WH | 862 | CoG steam units | TRE | Off-Peak | 434.5833 | 175 | 1 | 1 | 4420-Vibration of the turbine generator unit that cannot be attributed to a specific cause such as bearings or blades (use this code for balance moves) | SF-Startup Failure | 862-CoG steam units
4430 | Gland seal system | Steam Turbine | Miscellaneous (Steam Turbine) | U1 | Forced - Immediate | 2021 | Coal | CC | 100 | Fossil-Steam | RFC | Off-Peak | 681.5 | 290 | 1 | 1 | 4430-Gland seal system | U1-Forced - Immediate | 100-Fossil-Steam
4430 | Gland seal system | Steam Turbine | Miscellaneous (Steam Turbine) | U1 | Forced - Immediate | 2021 | Gas | GG | 100 | Fossil-Steam | TRE | Off-Peak | 465.75 | 15 | 1 | 1 | 4430-Gland seal system | U1-Forced - Immediate | 100-Fossil-Steam
4430 | Gland seal system | Steam Turbine | Miscellaneous (Steam Turbine) | U1 | Forced - Immediate | 2021 | Gas | GG | 100 | Fossil-Steam | MRO | Winter | 892.7999 | 108 | 1 | 1 | 4430-Gland seal system | U1-Forced - Immediate | 100-Fossil-Steam
4430 | Gland seal system | Steam Turbine | Miscellaneous (Steam Turbine) | U1 | Forced - Immediate | 2021 | Gas | GG | 100 | Fossil-Steam | TRE | Off-Peak | 10800 | 15 | 1 | 1 | 4430-Gland seal system | U1-Forced - Immediate | 100-Fossil-Steam
4430 | Gland seal system | Steam Turbine | Miscellaneous (Steam Turbine) | D1 | Forced - Immediate | 2021 | Coal | CC | 100 | Fossil-Steam | SERC | Off-Peak | 7424.29 | 5.8 | 1 | 1 | 4430-Gland seal system | D1-Forced - Immediate | 100-Fossil-Steam
4430 | Gland seal system | Steam Turbine | Miscellaneous (Steam Turbine) | SF | Startup Failure | 2021 | Coal | CC | 100 | Fossil-Steam | RFC | Off-Peak | 106944.5829 | 635 | 1 | 1 | 4430-Gland seal system | SF-Startup Failure | 100-Fossil-Steam
4430 | Gland seal system | Steam Turbine | Miscellaneous (Steam Turbine) | U1 | Forced - Immediate | 2021 | Coal | CC | 100 | Fossil-Steam | RFC | Summer | 4234.4166 | 245 | 1 | 1 | 4430-Gland seal system | U1-Forced - Immediate | 100-Fossil-Steam
4430 | Gland seal system | Steam Turbine | Miscellaneous (Steam Turbine) | U1 | Forced - Immediate | 2021 | Gas | GG | 100 | Fossil-Steam | TRE | Summer | 10800 | 15 | 1 | 1 | 4430-Gland seal system | U1-Forced - Immediate | 100-Fossil-Steam
4430 | Gland seal system | Steam Turbine | Miscellaneous (Steam Turbine) | D2 | Forced - Delayed | 2021 | Coal | CC | 100 | Fossil-Steam | SERC | Off-Peak | 7666.5333 | 104 | 1 | 1 | 4430-Gland seal system | D2-Forced - Delayed | 100-Fossil-Steam
4430 | Gland seal system | Steam Turbine | Miscellaneous (Steam Turbine) | SF | Startup Failure | 2021 | Coal | CC | 100 | Fossil-Steam | RFC | Off-Peak | 43095.3329 | 635 | 1 | 1 | 4430-Gland seal system | SF-Startup Failure | 100-Fossil-Steam
4430 | Gland seal system | Steam Turbine | Miscellaneous (Steam Turbine) | U1 | Forced - Immediate | 2021 | Coal | CC | 100 | Fossil-Steam | RFC | Summer | 37.3333 | 80 | 1 | 1 | 4430-Gland seal system | U1-Forced - Immediate | 100-Fossil-Steam
4430 | Gland seal system | Steam Turbine | Miscellaneous (Steam Turbine) | U1 | Forced - Immediate | 2021 | Gas | GG | 100 | Fossil-Steam | TRE | Off-Peak | 11160 | 15 | 1 | 1 | 4430-Gland seal system | U1-Forced - Immediate | 100-Fossil-Steam
4430 | Gland seal system | Steam Turbine | Miscellaneous (Steam Turbine) | D1 | Forced - Immediate | 2021 | Coal | CC | 100 | Fossil-Steam | RFC | Off-Peak | 91.2 | 72 | 1 | 1 | 4430-Gland seal system | D1-Forced - Immediate | 100-Fossil-Steam
4430 | Gland seal system | Steam Turbine | Miscellaneous (Steam Turbine) | D1 | Forced - Immediate | 2021 | Coal | CC | 100 | Fossil-Steam | SERC | Winter | 739.4666 | 94 | 1 | 1 | 4430-Gland seal system | D1-Forced - Immediate | 100-Fossil-Steam
4430 | Gland seal system | Steam Turbine | Miscellaneous (Steam Turbine) | D2 | Forced - Delayed | 2021 | Coal | LI | 100 | Fossil-Steam | TRE | Summer | 2131.0832 | 535 | 1 | 1 | 4430-Gland seal system | D2-Forced - Delayed | 100-Fossil-Steam
4430 | Gland seal system | Steam Turbine | Miscellaneous (Steam Turbine) | SF | Startup Failure | 2021 | Gas | GG | 100 | Fossil-Steam | SERC | Off-Peak | 2648.7998 | 258 | 1 | 1 | 4430-Gland seal system | SF-Startup Failure | 100-Fossil-Steam
4430 | Gland seal system | Steam Turbine | Miscellaneous (Steam Turbine) | SF | Startup Failure | 2021 | Coal | CC | 100 | Fossil-Steam | RFC | Off-Peak | 113531.25 | 625 | 1 | 1 | 4430-Gland seal system | SF-Startup Failure | 100-Fossil-Steam
4430 | Gland seal system | Steam Turbine | Miscellaneous (Steam Turbine) | U1 | Forced - Immediate | 2021 | Coal | CC | 100 | Fossil-Steam | WECC | Summer | 24054 | 570 | 1 | 1 | 4430-Gland seal system | U1-Forced - Immediate | 100-Fossil-Steam
4430 | Gland seal system | Steam Turbine | Miscellaneous (Steam Turbine) | D2 | Forced - Delayed | 2021 | Coal | CC | 100 | Fossil-Steam | MRO | Off-Peak | 124.9999 | 75 | 1 | 1 | 4430-Gland seal system | D2-Forced - Delayed | 100-Fossil-Steam
4430 | Gland seal system | Steam Turbine | Miscellaneous (Steam Turbine) | U1 | Forced - Immediate | 2021 | Gas | GG | 100 | Fossil-Steam | TRE | Summer | 4887.25 | 15 | 1 | 1 | 4430-Gland seal system | U1-Forced - Immediate | 100-Fossil-Steam
4430 | Gland seal system | Steam Turbine | Miscellaneous (Steam Turbine) | SF | Startup Failure | 2021 | Gas | GG | 100 | Fossil-Steam | WECC | Summer | 166.3667 | 23 | 1 | 1 | 4430-Gland seal system | SF-Startup Failure | 100-Fossil-Steam
4430 | Gland seal system | Steam Turbine | Miscellaneous (Steam Turbine) | U1 | Forced - Immediate | 2021 | Gas | GG | 100 | Fossil-Steam | TRE | Winter | 4148.95 | 169 | 1 | 1 | 4430-Gland seal system | U1-Forced - Immediate | 100-Fossil-Steam
4430 | Gland seal system | Steam Turbine | Miscellaneous (Steam Turbine) | U1 | Forced - Immediate | 2021 | Gas | GG | 100 | Fossil-Steam | TRE | Winter | 12380.4533 | 79.6 | 1 | 1 | 4430-Gland seal system | U1-Forced - Immediate | 100-Fossil-Steam
4430 | Gland seal system | Steam Turbine | Miscellaneous (Steam Turbine) | D1 | Forced - Immediate | 2021 | Nuclear | NU | 200 | Nuclear | WECC | Off-Peak | 6673.68 | 8.97 | 1 | 1 | 4430-Gland seal system | D1-Forced - Immediate | 200-Nuclear
4430 | Gland seal system | Steam Turbine | Miscellaneous (Steam Turbine) | D1 | Forced - Immediate | 2021 | Nuclear | NU | 200 | Nuclear | WECC | Winter | 5074.08 | 6.82 | 1 | 1 | 4430-Gland seal system | D1-Forced - Immediate | 200-Nuclear
4430 | Gland seal system | Steam Turbine | Miscellaneous (Steam Turbine) | D1 | Forced - Immediate | 2021 | Nuclear | NU | 200 | Nuclear | WECC | Off-Peak | 2081.8267 | 9.65 | 1 | 1 | 4430-Gland seal system | D1-Forced - Immediate | 200-Nuclear
4430 | Gland seal system | Steam Turbine | Miscellaneous (Steam Turbine) | D1 | Forced - Immediate | 2021 | Nuclear | NU | 200 | Nuclear | WECC | Winter | 6269.76 | 9.33 | 1 | 1 | 4430-Gland seal system | D1-Forced - Immediate | 200-Nuclear
4430 | Gland seal system | Steam Turbine | Miscellaneous (Steam Turbine) | U1 | Forced - Immediate | 2021 | Coal | LI | 650 | Fluidized Bed | SERC | Summer | 71299.8 | 429 | 1 | 1 | 4430-Gland seal system | U1-Forced - Immediate | 650-Fluidized Bed
4430 | Gland seal system | Steam Turbine | Miscellaneous (Steam Turbine) | D1 | Forced - Immediate | 2021 | Gas | GG | 800 | Miscellaneous | SERC | Off-Peak | 1371.5 | 78 | 2 | 2 | 4430-Gland seal system | D1-Forced - Immediate | 800-Miscellaneous
4430 | Gland seal system | Steam Turbine | Miscellaneous (Steam Turbine) | D1 | Forced - Immediate | 2021 | Coal | OS | 800 | Miscellaneous | NPCC | Off-Peak | 859.8333 | 11 | 1 | 1 | 4430-Gland seal system | D1-Forced - Immediate | 800-Miscellaneous
4430 | Gland seal system | Steam Turbine | Miscellaneous (Steam Turbine) | U1 | Forced - Immediate | 2021 | Geothermal | GE | 830 | Geothermal | WECC | Winter | 19.5 | 18 | 1 | 1 | 4430-Gland seal system | U1-Forced - Immediate | 830-Geothermal
4430 | Gland seal system | Steam Turbine | Miscellaneous (Steam Turbine) | U2 | Forced - Delayed | 2021 | Geothermal | GE | 830 | Geothermal | WECC | Summer | 45.7125 | 39.75 | 1 | 1 | 4430-Gland seal system | U2-Forced - Delayed | 830-Geothermal
4430 | Gland seal system | Steam Turbine | Miscellaneous (Steam Turbine) | U1 | Forced - Immediate | 2021 | Gas | GG | 850 | Combined Cycle Block | RFC | Winter | 585 | 650 | 1 | 1 | 4430-Gland seal system | U1-Forced - Immediate | 850-Combined Cycle Block
4430 | Gland seal system | Steam Turbine | Miscellaneous (Steam Turbine) | D1 | Forced - Immediate | 2021 | Gas | GG | 850 | Combined Cycle Block | MRO | Winter | 64.5 | 30 | 1 | 1 | 4430-Gland seal system | D1-Forced - Immediate | 850-Combined Cycle Block
4430 | Gland seal system | Steam Turbine | Miscellaneous (Steam Turbine) | D1 | Forced - Immediate | 2021 | Gas | GG | 850 | Combined Cycle Block | RFC | Winter | 1262.9331 | 592 | 1 | 1 | 4430-Gland seal system | D1-Forced - Immediate | 850-Combined Cycle Block
4430 | Gland seal system | Steam Turbine | Miscellaneous (Steam Turbine) | U1 | Forced - Immediate | 2021 | Gas | GG | 850 | Combined Cycle Block | TRE | Summer | 40917.6 | 56.83 | 1 | 1 | 4430-Gland seal system | U1-Forced - Immediate | 850-Combined Cycle Block
4430 | Gland seal system | Steam Turbine | Miscellaneous (Steam Turbine) | U1 | Forced - Immediate | 2021 | Gas | GG | 850 | Combined Cycle Block | TRE | Off-Peak | 42281.52 | 56.83 | 1 | 1 | 4430-Gland seal system | U1-Forced - Immediate | 850-Combined Cycle Block
4430 | Gland seal system | Steam Turbine | Miscellaneous (Steam Turbine) | U1 | Forced - Immediate | 2021 | Gas | GG | 850 | Combined Cycle Block | SERC | Summer | 1076.4665 | 241 | 1 | 1 | 4430-Gland seal system | U1-Forced - Immediate | 850-Combined Cycle Block
4430 | Gland seal system | Steam Turbine | Miscellaneous (Steam Turbine) | U1 | Forced - Immediate | 2021 | Gas | GG | 850 | Combined Cycle Block | TRE | Summer | 18516.1611 | 56.83 | 1 | 1 | 4430-Gland seal system | U1-Forced - Immediate | 850-Combined Cycle Block
4430 | Gland seal system | Steam Turbine | Miscellaneous (Steam Turbine) | U1 | Forced - Immediate | 2021 | Gas | GG | 850 | Combined Cycle Block | TRE | Off-Peak | 40917.6 | 56.83 | 1 | 1 | 4430-Gland seal system | U1-Forced - Immediate | 850-Combined Cycle Block
4430 | Gland seal system | Steam Turbine | Miscellaneous (Steam Turbine) | U2 | Forced - Delayed | 2021 | Gas | GG | 850 | Combined Cycle Block | TRE | Off-Peak | 1764.5715 | 56.83 | 1 | 1 | 4430-Gland seal system | U2-Forced - Delayed | 850-Combined Cycle Block
4430 | Gland seal system | Steam Turbine | Miscellaneous (Steam Turbine) | D1 | Forced - Immediate | 2021 | Gas | GG | 850 | Combined Cycle Block | SERC | Summer | 174.8666 | 172 | 1 | 1 | 4430-Gland seal system | D1-Forced - Immediate | 850-Combined Cycle Block
4430 | Gland seal system | Steam Turbine | Miscellaneous (Steam Turbine) | D1 | Forced - Immediate | 2021 | Gas | GG | 850 | Combined Cycle Block | TRE | Winter | 106.1666 | 98 | 1 | 1 | 4430-Gland seal system | D1-Forced - Immediate | 850-Combined Cycle Block
4430 | Gland seal system | Steam Turbine | Miscellaneous (Steam Turbine) | D1 | Forced - Immediate | 2021 | Gas | GG | 850 | Combined Cycle Block | SERC | Off-Peak | 1944.8 | 374 | 1 | 1 | 4430-Gland seal system | D1-Forced - Immediate | 850-Combined Cycle Block
4430 | Gland seal system | Steam Turbine | Miscellaneous (Steam Turbine) | D1 | Forced - Immediate | 2021 | Gas | GG | 851 | CC GT units | NPCC | Summer | 6.1 | 6 | 1 | 1 | 4430-Gland seal system | D1-Forced - Immediate | 851-CC GT units
4430 | Gland seal system | Steam Turbine | Miscellaneous (Steam Turbine) | D1 | Forced - Immediate | 2021 | Gas | GG | 851 | CC GT units | NPCC | Summer | 7.5 | 18 | 1 | 1 | 4430-Gland seal system | D1-Forced - Immediate | 851-CC GT units
4430 | Gland seal system | Steam Turbine | Miscellaneous (Steam Turbine) | D1 | Forced - Immediate | 2021 | Gas | GG | 851 | CC GT units | NPCC | Summer | 16.5 | 15 | 1 | 1 | 4430-Gland seal system | D1-Forced - Immediate | 851-CC GT units
4430 | Gland seal system | Steam Turbine | Miscellaneous (Steam Turbine) | D1 | Forced - Immediate | 2021 | Gas | GG | 851 | CC GT units | NPCC | Summer | 16.6667 | 25 | 1 | 1 | 4430-Gland seal system | D1-Forced - Immediate | 851-CC GT units
4430 | Gland seal system | Steam Turbine | Miscellaneous (Steam Turbine) | D1 | Forced - Immediate | 2021 | Gas | GG | 851 | CC GT units | NPCC | Summer | 18.0833 | 35 | 1 | 1 | 4430-Gland seal system | D1-Forced - Immediate | 851-CC GT units
4430 | Gland seal system | Steam Turbine | Miscellaneous (Steam Turbine) | D1 | Forced - Immediate | 2021 | Gas | GG | 851 | CC GT units | NPCC | Summer | 20.7 | 46 | 1 | 1 | 4430-Gland seal system | D1-Forced - Immediate | 851-CC GT units
4430 | Gland seal system | Steam Turbine | Miscellaneous (Steam Turbine) | D1 | Forced - Immediate | 2021 | Gas | GG | 851 | CC GT units | NPCC | Summer | 45.65 | 33 | 1 | 1 | 4430-Gland seal system | D1-Forced - Immediate | 851-CC GT units
4430 | Gland seal system | Steam Turbine | Miscellaneous (Steam Turbine) | D1 | Forced - Immediate | 2021 | Gas | GG | 851 | CC GT units | NPCC | Summer | 61 | 60 | 1 | 1 | 4430-Gland seal system | D1-Forced - Immediate | 851-CC GT units
4430 | Gland seal system | Steam Turbine | Miscellaneous (Steam Turbine) | D1 | Forced - Immediate | 2021 | Gas | GG | 851 | CC GT units | NPCC | Summer | 61.1 | 78 | 1 | 1 | 4430-Gland seal system | D1-Forced - Immediate | 851-CC GT units
4430 | Gland seal system | Steam Turbine | Miscellaneous (Steam Turbine) | D1 | Forced - Immediate | 2021 | Gas | GG | 851 | CC GT units | NPCC | Summer | 66.2833 | 41 | 1 | 1 | 4430-Gland seal system | D1-Forced - Immediate | 851-CC GT units
4430 | Gland seal system | Steam Turbine | Miscellaneous (Steam Turbine) | D1 | Forced - Immediate | 2021 | Gas | GG | 851 | CC GT units | NPCC | Summer | 80.8333 | 50 | 1 | 2 | 4430-Gland seal system | D1-Forced - Immediate | 851-CC GT units
4430 | Gland seal system | Steam Turbine | Miscellaneous (Steam Turbine) | D1 | Forced - Immediate | 2021 | Gas | GG | 851 | CC GT units | NPCC | Summer | 82.45 | 51 | 1 | 1 | 4430-Gland seal system | D1-Forced - Immediate | 851-CC GT units
4430 | Gland seal system | Steam Turbine | Miscellaneous (Steam Turbine) | D1 | Forced - Immediate | 2021 | Gas | GG | 851 | CC GT units | NPCC | Summer | 83.3 | 51 | 1 | 1 | 4430-Gland seal system | D1-Forced - Immediate | 851-CC GT units
4430 | Gland seal system | Steam Turbine | Miscellaneous (Steam Turbine) | D1 | Forced - Immediate | 2021 | Gas | GG | 851 | CC GT units | NPCC | Summer | 261.4666 | 53 | 1 | 1 | 4430-Gland seal system | D1-Forced - Immediate | 851-CC GT units
4430 | Gland seal system | Steam Turbine | Miscellaneous (Steam Turbine) | D1 | Forced - Immediate | 2021 | Gas | GG | 851 | CC GT units | NPCC | Summer | 262.2 | 23 | 1 | 1 | 4430-Gland seal system | D1-Forced - Immediate | 851-CC GT units
4430 | Gland seal system | Steam Turbine | Miscellaneous (Steam Turbine) | D1 | Forced - Immediate | 2021 | Gas | GG | 851 | CC GT units | NPCC | Summer | 502.4833 | 73 | 1 | 1 | 4430-Gland seal system | D1-Forced - Immediate | 851-CC GT units
4430 | Gland seal system | Steam Turbine | Miscellaneous (Steam Turbine) | D2 | Forced - Delayed | 2021 | Gas | GG | 851 | CC GT units | NPCC | Summer | 110.7 | 54 | 1 | 1 | 4430-Gland seal system | D2-Forced - Delayed | 851-CC GT units
4430 | Gland seal system | Steam Turbine | Miscellaneous (Steam Turbine) | U2 | Forced - Delayed | 2021 | Gas | GG | 851 | CC GT units | WECC | Off-Peak | 2634.95 | 151 | 1 | 1 | 4430-Gland seal system | U2-Forced - Delayed | 851-CC GT units
4430 | Gland seal system | Steam Turbine | Miscellaneous (Steam Turbine) | D1 | Forced - Immediate | 2021 | Gas | GG | 851 | CC GT units | NPCC | Summer | 8.5833 | 5 | 1 | 1 | 4430-Gland seal system | D1-Forced - Immediate | 851-CC GT units
4430 | Gland seal system | Steam Turbine | Miscellaneous (Steam Turbine) | D1 | Forced - Immediate | 2021 | Gas | GG | 851 | CC GT units | NPCC | Summer | 15.4 | 33 | 1 | 1 | 4430-Gland seal system | D1-Forced - Immediate | 851-CC GT units
4430 | Gland seal system | Steam Turbine | Miscellaneous (Steam Turbine) | D1 | Forced - Immediate | 2021 | Gas | GG | 851 | CC GT units | NPCC | Summer | 19.6333 | 31 | 1 | 1 | 4430-Gland seal system | D1-Forced - Immediate | 851-CC GT units
4430 | Gland seal system | Steam Turbine | Miscellaneous (Steam Turbine) | D1 | Forced - Immediate | 2021 | Gas | GG | 851 | CC GT units | NPCC | Summer | 21.6 | 54 | 1 | 1 | 4430-Gland seal system | D1-Forced - Immediate | 851-CC GT units
4430 | Gland seal system | Steam Turbine | Miscellaneous (Steam Turbine) | D1 | Forced - Immediate | 2021 | Gas | GG | 851 | CC GT units | NPCC | Summer | 24.1666 | 58 | 1 | 1 | 4430-Gland seal system | D1-Forced - Immediate | 851-CC GT units
4430 | Gland seal system | Steam Turbine | Miscellaneous (Steam Turbine) | D1 | Forced - Immediate | 2021 | Gas | GG | 851 | CC GT units | NPCC | Summer | 26.6 | 38 | 1 | 1 | 4430-Gland seal system | D1-Forced - Immediate | 851-CC GT units
4430 | Gland seal system | Steam Turbine | Miscellaneous (Steam Turbine) | D1 | Forced - Immediate | 2021 | Gas | GG | 851 | CC GT units | NPCC | Summer | 37.3333 | 28 | 1 | 1 | 4430-Gland seal system | D1-Forced - Immediate | 851-CC GT units
4430 | Gland seal system | Steam Turbine | Miscellaneous (Steam Turbine) | D1 | Forced - Immediate | 2021 | Gas | GG | 851 | CC GT units | NPCC | Summer | 39.3 | 18 | 1 | 1 | 4430-Gland seal system | D1-Forced - Immediate | 851-CC GT units
4430 | Gland seal system | Steam Turbine | Miscellaneous (Steam Turbine) | D1 | Forced - Immediate | 2021 | Gas | GG | 851 | CC GT units | NPCC | Summer | 48.4 | 66 | 1 | 1 | 4430-Gland seal system | D1-Forced - Immediate | 851-CC GT units
4430 | Gland seal system | Steam Turbine | Miscellaneous (Steam Turbine) | D1 | Forced - Immediate | 2021 | Gas | GG | 851 | CC GT units | NPCC | Summer | 63.2667 | 26 | 1 | 1 | 4430-Gland seal system | D1-Forced - Immediate | 851-CC GT units
4430 | Gland seal system | Steam Turbine | Miscellaneous (Steam Turbine) | D1 | Forced - Immediate | 2021 | Gas | GG | 851 | CC GT units | NPCC | Summer | 66.7 | 23 | 1 | 1 | 4430-Gland seal system | D1-Forced - Immediate | 851-CC GT units
4430 | Gland seal system | Steam Turbine | Miscellaneous (Steam Turbine) | D1 | Forced - Immediate | 2021 | Gas | GG | 851 | CC GT units | NPCC | Summer | 88 | 48 | 1 | 1 | 4430-Gland seal system | D1-Forced - Immediate | 851-CC GT units
4430 | Gland seal system | Steam Turbine | Miscellaneous (Steam Turbine) | D1 | Forced - Immediate | 2021 | Gas | GG | 851 | CC GT units | NPCC | Summer | 95.6333 | 38 | 1 | 1 | 4430-Gland seal system | D1-Forced - Immediate | 851-CC GT units
4430 | Gland seal system | Steam Turbine | Miscellaneous (Steam Turbine) | D1 | Forced - Immediate | 2021 | Gas | GG | 851 | CC GT units | NPCC | Summer | 109.2 | 78 | 1 | 1 | 4430-Gland seal system | D1-Forced - Immediate | 851-CC GT units
4430 | Gland seal system | Steam Turbine | Miscellaneous (Steam Turbine) | D1 | Forced - Immediate | 2021 | Gas | GG | 851 | CC GT units | NPCC | Summer | 299 | 23 | 1 | 1 | 4430-Gland seal system | D1-Forced - Immediate | 851-CC GT units
4430 | Gland seal system | Steam Turbine | Miscellaneous (Steam Turbine) | D1 | Forced - Immediate | 2021 | Gas | GG | 851 | CC GT units | NPCC | Summer | 357.6166 | 43 | 1 | 1 | 4430-Gland seal system | D1-Forced - Immediate | 851-CC GT units
4430 | Gland seal system | Steam Turbine | Miscellaneous (Steam Turbine) | U1 | Forced - Immediate | 2021 | Gas | GG | 851 | CC GT units | MRO | Off-Peak | 132.3825 | 176.51 | 1 | 1 | 4430-Gland seal system | U1-Forced - Immediate | 851-CC GT units
4430 | Gland seal system | Steam Turbine | Miscellaneous (Steam Turbine) | D1 | Forced - Immediate | 2021 | Gas | GG | 851 | CC GT units | NPCC | Summer | 2.6 | 26 | 1 | 1 | 4430-Gland seal system | D1-Forced - Immediate | 851-CC GT units
4430 | Gland seal system | Steam Turbine | Miscellaneous (Steam Turbine) | D1 | Forced - Immediate | 2021 | Gas | GG | 851 | CC GT units | NPCC | Summer | 3 | 30 | 1 | 1 | 4430-Gland seal system | D1-Forced - Immediate | 851-CC GT units
4430 | Gland seal system | Steam Turbine | Miscellaneous (Steam Turbine) | D1 | Forced - Immediate | 2021 | Gas | GG | 851 | CC GT units | NPCC | Summer | 3.25 | 15 | 1 | 1 | 4430-Gland seal system | D1-Forced - Immediate | 851-CC GT units
4430 | Gland seal system | Steam Turbine | Miscellaneous (Steam Turbine) | D1 | Forced - Immediate | 2021 | Gas | GG | 851 | CC GT units | NPCC | Summer | 7.5 | 25 | 1 | 1 | 4430-Gland seal system | D1-Forced - Immediate | 851-CC GT units
4430 | Gland seal system | Steam Turbine | Miscellaneous (Steam Turbine) | D1 | Forced - Immediate | 2021 | Gas | GG | 851 | CC GT units | NPCC | Summer | 9.3333 | 28 | 1 | 1 | 4430-Gland seal system | D1-Forced - Immediate | 851-CC GT units
4430 | Gland seal system | Steam Turbine | Miscellaneous (Steam Turbine) | D1 | Forced - Immediate | 2021 | Gas | GG | 851 | CC GT units | NPCC | Summer | 18.7 | 33 | 1 | 1 | 4430-Gland seal system | D1-Forced - Immediate | 851-CC GT units
4430 | Gland seal system | Steam Turbine | Miscellaneous (Steam Turbine) | D1 | Forced - Immediate | 2021 | Gas | GG | 851 | CC GT units | NPCC | Summer | 19.25 | 35 | 1 | 1 | 4430-Gland seal system | D1-Forced - Immediate | 851-CC GT units
4430 | Gland seal system | Steam Turbine | Miscellaneous (Steam Turbine) | D1 | Forced - Immediate | 2021 | Gas | GG | 851 | CC GT units | NPCC | Summer | 30.3333 | 65 | 1 | 1 | 4430-Gland seal system | D1-Forced - Immediate | 851-CC GT units
4430 | Gland seal system | Steam Turbine | Miscellaneous (Steam Turbine) | D1 | Forced - Immediate | 2021 | Gas | GG | 851 | CC GT units | NPCC | Summer | 48.3 | 23 | 1 | 1 | 4430-Gland seal system | D1-Forced - Immediate | 851-CC GT units
4430 | Gland seal system | Steam Turbine | Miscellaneous (Steam Turbine) | D1 | Forced - Immediate | 2021 | Gas | GG | 851 | CC GT units | NPCC | Summer | 51.6 | 18 | 1 | 1 | 4430-Gland seal system | D1-Forced - Immediate | 851-CC GT units