9261 | Low Btu oil (not outside management control) | External | Fuel Quality | D1 | Forced - Immediate | 2021 | Coal | CC | 100 | Fossil-Steam | MRO | Summer | 82.39 | 2.2 | 1 | 1 | 9261-Low Btu oil (not outside management control) | D1-Forced - Immediate | 100-Fossil-Steam
9261 | Low Btu oil (not outside management control) | External | Fuel Quality | D1 | Forced - Immediate | 2021 | Coal | CC | 100 | Fossil-Steam | MRO | Summer | 22.75 | 2.1 | 1 | 1 | 9261-Low Btu oil (not outside management control) | D1-Forced - Immediate | 100-Fossil-Steam
9261 | Low Btu oil (not outside management control) | External | Fuel Quality | D1 | Forced - Immediate | 2021 | Coal | CC | 100 | Fossil-Steam | MRO | Summer | 178.4933 | 2.2 | 1 | 1 | 9261-Low Btu oil (not outside management control) | D1-Forced - Immediate | 100-Fossil-Steam
9261 | Low Btu oil (not outside management control) | External | Fuel Quality | D1 | Forced - Immediate | 2021 | Coal | CC | 100 | Fossil-Steam | MRO | Summer | 1245.89 | 6.2 | 1 | 1 | 9261-Low Btu oil (not outside management control) | D1-Forced - Immediate | 100-Fossil-Steam
9270 | Wet coal | External | Fuel Quality | D1 | Forced - Immediate | 2021 | Coal | CC | 100 | Fossil-Steam | SERC | Off-Peak | 6 | 3 | 1 | 1 | 9270-Wet coal | D1-Forced - Immediate | 100-Fossil-Steam
9270 | Wet coal | External | Fuel Quality | D1 | Forced - Immediate | 2021 | Coal | CC | 100 | Fossil-Steam | SERC | Off-Peak | 10 | 5 | 1 | 1 | 9270-Wet coal | D1-Forced - Immediate | 100-Fossil-Steam
9270 | Wet coal | External | Fuel Quality | D1 | Forced - Immediate | 2021 | Coal | CC | 100 | Fossil-Steam | MRO | Off-Peak | 33 | 60 | 1 | 1 | 9270-Wet coal | D1-Forced - Immediate | 100-Fossil-Steam
9270 | Wet coal | External | Fuel Quality | D1 | Forced - Immediate | 2021 | Coal | CC | 100 | Fossil-Steam | SERC | Off-Peak | 40.2166 | 127 | 1 | 1 | 9270-Wet coal | D1-Forced - Immediate | 100-Fossil-Steam
9270 | Wet coal | External | Fuel Quality | D1 | Forced - Immediate | 2021 | Coal | CC | 100 | Fossil-Steam | SERC | Off-Peak | 190 | 10 | 1 | 1 | 9270-Wet coal | D1-Forced - Immediate | 100-Fossil-Steam
9270 | Wet coal | External | Fuel Quality | D1 | Forced - Immediate | 2021 | Coal | CC | 100 | Fossil-Steam | SERC | Off-Peak | 221 | 13 | 1 | 1 | 9270-Wet coal | D1-Forced - Immediate | 100-Fossil-Steam
9270 | Wet coal | External | Fuel Quality | D1 | Forced - Immediate | 2021 | Coal | CC | 100 | Fossil-Steam | RFC | Off-Peak | 450 | 120 | 1 | 1 | 9270-Wet coal | D1-Forced - Immediate | 100-Fossil-Steam
9270 | Wet coal | External | Fuel Quality | D1 | Forced - Immediate | 2021 | Coal | CC | 100 | Fossil-Steam | SERC | Off-Peak | 2003.2833 | 223 | 1 | 1 | 9270-Wet coal | D1-Forced - Immediate | 100-Fossil-Steam
9270 | Wet coal | External | Fuel Quality | D1 | Forced - Immediate | 2021 | Coal | CC | 100 | Fossil-Steam | SERC | Off-Peak | 6416.8 | 208 | 1 | 1 | 9270-Wet coal | D1-Forced - Immediate | 100-Fossil-Steam
9270 | Wet coal | External | Fuel Quality | D1 | Forced - Immediate | 2021 | Coal | CC | 100 | Fossil-Steam | SERC | Summer | 7.35 | 49 | 1 | 1 | 9270-Wet coal | D1-Forced - Immediate | 100-Fossil-Steam
9270 | Wet coal | External | Fuel Quality | D1 | Forced - Immediate | 2021 | Coal | CC | 100 | Fossil-Steam | SERC | Summer | 8.6333 | 7 | 1 | 1 | 9270-Wet coal | D1-Forced - Immediate | 100-Fossil-Steam
9270 | Wet coal | External | Fuel Quality | D1 | Forced - Immediate | 2021 | Coal | CC | 100 | Fossil-Steam | SERC | Summer | 10.9333 | 41 | 1 | 1 | 9270-Wet coal | D1-Forced - Immediate | 100-Fossil-Steam
9270 | Wet coal | External | Fuel Quality | D1 | Forced - Immediate | 2021 | Coal | CC | 100 | Fossil-Steam | SERC | Summer | 31.45 | 37 | 1 | 1 | 9270-Wet coal | D1-Forced - Immediate | 100-Fossil-Steam
9270 | Wet coal | External | Fuel Quality | D1 | Forced - Immediate | 2021 | Coal | CC | 100 | Fossil-Steam | SERC | Summer | 45.6 | 38 | 1 | 1 | 9270-Wet coal | D1-Forced - Immediate | 100-Fossil-Steam
9270 | Wet coal | External | Fuel Quality | D1 | Forced - Immediate | 2021 | Coal | CC | 100 | Fossil-Steam | SERC | Summer | 90.2999 | 126 | 1 | 1 | 9270-Wet coal | D1-Forced - Immediate | 100-Fossil-Steam
9270 | Wet coal | External | Fuel Quality | D1 | Forced - Immediate | 2021 | Coal | CC | 100 | Fossil-Steam | SERC | Summer | 108 | 90 | 1 | 1 | 9270-Wet coal | D1-Forced - Immediate | 100-Fossil-Steam
9270 | Wet coal | External | Fuel Quality | D1 | Forced - Immediate | 2021 | Coal | CC | 100 | Fossil-Steam | SERC | Summer | 111.3 | 63 | 1 | 1 | 9270-Wet coal | D1-Forced - Immediate | 100-Fossil-Steam
9270 | Wet coal | External | Fuel Quality | D1 | Forced - Immediate | 2021 | Coal | CC | 100 | Fossil-Steam | SERC | Summer | 150.4999 | 258 | 1 | 1 | 9270-Wet coal | D1-Forced - Immediate | 100-Fossil-Steam
9270 | Wet coal | External | Fuel Quality | D1 | Forced - Immediate | 2021 | Coal | CC | 100 | Fossil-Steam | SERC | Summer | 265.8333 | 145 | 1 | 1 | 9270-Wet coal | D1-Forced - Immediate | 100-Fossil-Steam
9270 | Wet coal | External | Fuel Quality | D1 | Forced - Immediate | 2021 | Coal | CC | 100 | Fossil-Steam | MRO | Summer | 355.3 | 34 | 1 | 1 | 9270-Wet coal | D1-Forced - Immediate | 100-Fossil-Steam
9270 | Wet coal | External | Fuel Quality | D1 | Forced - Immediate | 2021 | Coal | CC | 100 | Fossil-Steam | TRE | Summer | 390 | 65 | 1 | 1 | 9270-Wet coal | D1-Forced - Immediate | 100-Fossil-Steam
9270 | Wet coal | External | Fuel Quality | D1 | Forced - Immediate | 2021 | Coal | CC | 100 | Fossil-Steam | TRE | Summer | 644 | 70 | 1 | 1 | 9270-Wet coal | D1-Forced - Immediate | 100-Fossil-Steam
9270 | Wet coal | External | Fuel Quality | D1 | Forced - Immediate | 2021 | Coal | CC | 100 | Fossil-Steam | RFC | Summer | 792 | 55 | 1 | 1 | 9270-Wet coal | D1-Forced - Immediate | 100-Fossil-Steam
9270 | Wet coal | External | Fuel Quality | D1 | Forced - Immediate | 2021 | Coal | CC | 100 | Fossil-Steam | RFC | Summer | 915.2 | 143 | 1 | 1 | 9270-Wet coal | D1-Forced - Immediate | 100-Fossil-Steam
9270 | Wet coal | External | Fuel Quality | D1 | Forced - Immediate | 2021 | Coal | CC | 100 | Fossil-Steam | RFC | Summer | 1272.7 | 178 | 1 | 1 | 9270-Wet coal | D1-Forced - Immediate | 100-Fossil-Steam
9270 | Wet coal | External | Fuel Quality | D1 | Forced - Immediate | 2021 | Coal | CC | 100 | Fossil-Steam | MRO | Summer | 1691.6666 | 140 | 1 | 1 | 9270-Wet coal | D1-Forced - Immediate | 100-Fossil-Steam
9270 | Wet coal | External | Fuel Quality | D1 | Forced - Immediate | 2021 | Coal | CC | 100 | Fossil-Steam | SERC | Summer | 2142.3 | 193 | 1 | 1 | 9270-Wet coal | D1-Forced - Immediate | 100-Fossil-Steam
9270 | Wet coal | External | Fuel Quality | D1 | Forced - Immediate | 2021 | Coal | CC | 100 | Fossil-Steam | SERC | Summer | 2652 | 78 | 1 | 1 | 9270-Wet coal | D1-Forced - Immediate | 100-Fossil-Steam
9270 | Wet coal | External | Fuel Quality | D1 | Forced - Immediate | 2021 | Coal | CC | 100 | Fossil-Steam | SERC | Winter | 9.99 | 3.33 | 1 | 1 | 9270-Wet coal | D1-Forced - Immediate | 100-Fossil-Steam
9270 | Wet coal | External | Fuel Quality | D1 | Forced - Immediate | 2021 | Coal | CC | 100 | Fossil-Steam | SERC | Winter | 11 | 11 | 2 | 2 | 9270-Wet coal | D1-Forced - Immediate | 100-Fossil-Steam
9270 | Wet coal | External | Fuel Quality | D1 | Forced - Immediate | 2021 | Coal | CC | 100 | Fossil-Steam | SERC | Winter | 36 | 9 | 1 | 1 | 9270-Wet coal | D1-Forced - Immediate | 100-Fossil-Steam
9270 | Wet coal | External | Fuel Quality | D1 | Forced - Immediate | 2021 | Coal | CC | 100 | Fossil-Steam | RFC | Winter | 315 | 150 | 1 | 1 | 9270-Wet coal | D1-Forced - Immediate | 100-Fossil-Steam
9270 | Wet coal | External | Fuel Quality | D1 | Forced - Immediate | 2021 | Coal | CC | 100 | Fossil-Steam | RFC | Winter | 627.5 | 150 | 1 | 1 | 9270-Wet coal | D1-Forced - Immediate | 100-Fossil-Steam
9270 | Wet coal | External | Fuel Quality | D1 | Forced - Immediate | 2021 | Coal | CC | 100 | Fossil-Steam | RFC | Winter | 945 | 90 | 1 | 1 | 9270-Wet coal | D1-Forced - Immediate | 100-Fossil-Steam
9270 | Wet coal | External | Fuel Quality | D1 | Forced - Immediate | 2021 | Coal | CC | 100 | Fossil-Steam | RFC | Winter | 948.75 | 15 | 1 | 1 | 9270-Wet coal | D1-Forced - Immediate | 100-Fossil-Steam
9270 | Wet coal | External | Fuel Quality | D1 | Forced - Immediate | 2021 | Coal | CC | 100 | Fossil-Steam | RFC | Winter | 1000.4166 | 175 | 1 | 1 | 9270-Wet coal | D1-Forced - Immediate | 100-Fossil-Steam
9270 | Wet coal | External | Fuel Quality | D1 | Forced - Immediate | 2021 | Coal | CC | 100 | Fossil-Steam | RFC | Winter | 1178.0833 | 42.2 | 1 | 1 | 9270-Wet coal | D1-Forced - Immediate | 100-Fossil-Steam
9270 | Wet coal | External | Fuel Quality | D1 | Forced - Immediate | 2021 | Coal | CC | 100 | Fossil-Steam | RFC | Winter | 1297.6667 | 17 | 1 | 1 | 9270-Wet coal | D1-Forced - Immediate | 100-Fossil-Steam
9270 | Wet coal | External | Fuel Quality | D1 | Forced - Immediate | 2021 | Coal | CC | 100 | Fossil-Steam | RFC | Winter | 3116.85 | 188.9 | 1 | 1 | 9270-Wet coal | D1-Forced - Immediate | 100-Fossil-Steam
9270 | Wet coal | External | Fuel Quality | D1 | Forced - Immediate | 2021 | Coal | LI | 100 | Fossil-Steam | SERC | Summer | 212.16 | 124.8 | 1 | 1 | 9270-Wet coal | D1-Forced - Immediate | 100-Fossil-Steam
9270 | Wet coal | External | Fuel Quality | D2 | Forced - Delayed | 2021 | Coal | CC | 100 | Fossil-Steam | SERC | Off-Peak | 745.3166 | 227 | 1 | 1 | 9270-Wet coal | D2-Forced - Delayed | 100-Fossil-Steam
9270 | Wet coal | External | Fuel Quality | D2 | Forced - Delayed | 2021 | Coal | CC | 100 | Fossil-Steam | SERC | Summer | 296.7999 | 159 | 1 | 1 | 9270-Wet coal | D2-Forced - Delayed | 100-Fossil-Steam
9270 | Wet coal | External | Fuel Quality | D2 | Forced - Delayed | 2021 | Coal | LI | 100 | Fossil-Steam | TRE | Summer | 655.1333 | 124 | 1 | 1 | 9270-Wet coal | D2-Forced - Delayed | 100-Fossil-Steam
9270 | Wet coal | External | Fuel Quality | D2 | Forced - Delayed | 2021 | Coal | LI | 100 | Fossil-Steam | TRE | Winter | 124.9999 | 150 | 1 | 1 | 9270-Wet coal | D2-Forced - Delayed | 100-Fossil-Steam
9270 | Wet coal | External | Fuel Quality | D2 | Forced - Delayed | 2021 | Coal | LI | 100 | Fossil-Steam | TRE | Winter | 238 | 120 | 1 | 1 | 9270-Wet coal | D2-Forced - Delayed | 100-Fossil-Steam
9270 | Wet coal | External | Fuel Quality | D2 | Forced - Delayed | 2021 | Coal | LI | 100 | Fossil-Steam | TRE | Winter | 2035.7499 | 255 | 1 | 1 | 9270-Wet coal | D2-Forced - Delayed | 100-Fossil-Steam
9270 | Wet coal | External | Fuel Quality | D1 | Forced - Immediate | 2021 | Coal | CC | 100 | Fossil-Steam | SERC | Off-Peak | 7.05 | 141 | 1 | 1 | 9270-Wet coal | D1-Forced - Immediate | 100-Fossil-Steam
9270 | Wet coal | External | Fuel Quality | D1 | Forced - Immediate | 2021 | Coal | CC | 100 | Fossil-Steam | SERC | Off-Peak | 70.5 | 1.41 | 1 | 1 | 9270-Wet coal | D1-Forced - Immediate | 100-Fossil-Steam
9270 | Wet coal | External | Fuel Quality | D1 | Forced - Immediate | 2021 | Coal | CC | 100 | Fossil-Steam | RFC | Off-Peak | 128.8 | 28 | 1 | 1 | 9270-Wet coal | D1-Forced - Immediate | 100-Fossil-Steam
9270 | Wet coal | External | Fuel Quality | D1 | Forced - Immediate | 2021 | Coal | CC | 100 | Fossil-Steam | MRO | Off-Peak | 282.2 | 10.2 | 1 | 1 | 9270-Wet coal | D1-Forced - Immediate | 100-Fossil-Steam
9270 | Wet coal | External | Fuel Quality | D1 | Forced - Immediate | 2021 | Coal | CC | 100 | Fossil-Steam | SERC | Off-Peak | 584.25 | 15 | 1 | 1 | 9270-Wet coal | D1-Forced - Immediate | 100-Fossil-Steam
9270 | Wet coal | External | Fuel Quality | D1 | Forced - Immediate | 2021 | Coal | CC | 100 | Fossil-Steam | SERC | Off-Peak | 881.5166 | 233 | 1 | 1 | 9270-Wet coal | D1-Forced - Immediate | 100-Fossil-Steam
9270 | Wet coal | External | Fuel Quality | D1 | Forced - Immediate | 2021 | Coal | CC | 100 | Fossil-Steam | SERC | Off-Peak | 2344 | 293 | 1 | 1 | 9270-Wet coal | D1-Forced - Immediate | 100-Fossil-Steam
9270 | Wet coal | External | Fuel Quality | D1 | Forced - Immediate | 2021 | Coal | CC | 100 | Fossil-Steam | SERC | Off-Peak | 3322 | 302 | 1 | 1 | 9270-Wet coal | D1-Forced - Immediate | 100-Fossil-Steam
9270 | Wet coal | External | Fuel Quality | D1 | Forced - Immediate | 2021 | Coal | CC | 100 | Fossil-Steam | SERC | Summer | 12.2666 | 46 | 1 | 1 | 9270-Wet coal | D1-Forced - Immediate | 100-Fossil-Steam
9270 | Wet coal | External | Fuel Quality | D1 | Forced - Immediate | 2021 | Coal | CC | 100 | Fossil-Steam | TRE | Summer | 17.5 | 30 | 1 | 1 | 9270-Wet coal | D1-Forced - Immediate | 100-Fossil-Steam
9270 | Wet coal | External | Fuel Quality | D1 | Forced - Immediate | 2021 | Coal | CC | 100 | Fossil-Steam | SERC | Summer | 25.2 | 72 | 1 | 1 | 9270-Wet coal | D1-Forced - Immediate | 100-Fossil-Steam
9270 | Wet coal | External | Fuel Quality | D1 | Forced - Immediate | 2021 | Coal | CC | 100 | Fossil-Steam | SERC | Summer | 27.3 | 117 | 1 | 1 | 9270-Wet coal | D1-Forced - Immediate | 100-Fossil-Steam
9270 | Wet coal | External | Fuel Quality | D1 | Forced - Immediate | 2021 | Coal | CC | 100 | Fossil-Steam | SERC | Summer | 27.45 | 61 | 1 | 1 | 9270-Wet coal | D1-Forced - Immediate | 100-Fossil-Steam
9270 | Wet coal | External | Fuel Quality | D1 | Forced - Immediate | 2021 | Coal | CC | 100 | Fossil-Steam | SERC | Summer | 31.2666 | 67 | 1 | 1 | 9270-Wet coal | D1-Forced - Immediate | 100-Fossil-Steam
9270 | Wet coal | External | Fuel Quality | D1 | Forced - Immediate | 2021 | Coal | CC | 100 | Fossil-Steam | SERC | Summer | 41 | 60 | 1 | 1 | 9270-Wet coal | D1-Forced - Immediate | 100-Fossil-Steam
9270 | Wet coal | External | Fuel Quality | D1 | Forced - Immediate | 2021 | Coal | CC | 100 | Fossil-Steam | SERC | Summer | 44.9166 | 49 | 1 | 1 | 9270-Wet coal | D1-Forced - Immediate | 100-Fossil-Steam
9270 | Wet coal | External | Fuel Quality | D1 | Forced - Immediate | 2021 | Coal | CC | 100 | Fossil-Steam | RFC | Summer | 130.05 | 17 | 1 | 1 | 9270-Wet coal | D1-Forced - Immediate | 100-Fossil-Steam
9270 | Wet coal | External | Fuel Quality | D1 | Forced - Immediate | 2021 | Coal | CC | 100 | Fossil-Steam | SERC | Summer | 132.3 | 81 | 1 | 1 | 9270-Wet coal | D1-Forced - Immediate | 100-Fossil-Steam
9270 | Wet coal | External | Fuel Quality | D1 | Forced - Immediate | 2021 | Coal | CC | 100 | Fossil-Steam | SERC | Summer | 205.3333 | 110 | 1 | 1 | 9270-Wet coal | D1-Forced - Immediate | 100-Fossil-Steam
9270 | Wet coal | External | Fuel Quality | D1 | Forced - Immediate | 2021 | Coal | CC | 100 | Fossil-Steam | RFC | Summer | 483.6 | 124 | 1 | 1 | 9270-Wet coal | D1-Forced - Immediate | 100-Fossil-Steam
9270 | Wet coal | External | Fuel Quality | D1 | Forced - Immediate | 2021 | Coal | CC | 100 | Fossil-Steam | SERC | Summer | 527.85 | 69 | 1 | 1 | 9270-Wet coal | D1-Forced - Immediate | 100-Fossil-Steam
9270 | Wet coal | External | Fuel Quality | D1 | Forced - Immediate | 2021 | Coal | CC | 100 | Fossil-Steam | RFC | Summer | 704.1666 | 125 | 1 | 1 | 9270-Wet coal | D1-Forced - Immediate | 100-Fossil-Steam
9270 | Wet coal | External | Fuel Quality | D1 | Forced - Immediate | 2021 | Coal | CC | 100 | Fossil-Steam | RFC | Summer | 1262.25 | 37.4 | 1 | 1 | 9270-Wet coal | D1-Forced - Immediate | 100-Fossil-Steam
9270 | Wet coal | External | Fuel Quality | D1 | Forced - Immediate | 2021 | Coal | CC | 100 | Fossil-Steam | TRE | Summer | 4905 | 75 | 1 | 1 | 9270-Wet coal | D1-Forced - Immediate | 100-Fossil-Steam
9270 | Wet coal | External | Fuel Quality | D1 | Forced - Immediate | 2021 | Coal | CC | 100 | Fossil-Steam | SERC | Winter | 202 | 20.2 | 1 | 1 | 9270-Wet coal | D1-Forced - Immediate | 100-Fossil-Steam
9270 | Wet coal | External | Fuel Quality | D1 | Forced - Immediate | 2021 | Coal | CC | 100 | Fossil-Steam | RFC | Winter | 213.3333 | 100 | 1 | 1 | 9270-Wet coal | D1-Forced - Immediate | 100-Fossil-Steam
9270 | Wet coal | External | Fuel Quality | D1 | Forced - Immediate | 2021 | Coal | CC | 100 | Fossil-Steam | SERC | Winter | 468.75 | 45 | 1 | 1 | 9270-Wet coal | D1-Forced - Immediate | 100-Fossil-Steam
9270 | Wet coal | External | Fuel Quality | D1 | Forced - Immediate | 2021 | Coal | CC | 100 | Fossil-Steam | RFC | Winter | 1090.8333 | 70 | 1 | 1 | 9270-Wet coal | D1-Forced - Immediate | 100-Fossil-Steam
9270 | Wet coal | External | Fuel Quality | D1 | Forced - Immediate | 2021 | Coal | CC | 100 | Fossil-Steam | SERC | Winter | 1178.55 | 243 | 1 | 1 | 9270-Wet coal | D1-Forced - Immediate | 100-Fossil-Steam
9270 | Wet coal | External | Fuel Quality | D1 | Forced - Immediate | 2021 | Coal | CC | 100 | Fossil-Steam | SERC | Winter | 1495 | 65 | 1 | 1 | 9270-Wet coal | D1-Forced - Immediate | 100-Fossil-Steam
9270 | Wet coal | External | Fuel Quality | D1 | Forced - Immediate | 2021 | Coal | CC | 100 | Fossil-Steam | MRO | Winter | 20435.9999 | 234 | 1 | 1 | 9270-Wet coal | D1-Forced - Immediate | 100-Fossil-Steam
9270 | Wet coal | External | Fuel Quality | D1 | Forced - Immediate | 2021 | Coal | LI | 100 | Fossil-Steam | SERC | Off-Peak | 10216.3732 | 356.8 | 1 | 1 | 9270-Wet coal | D1-Forced - Immediate | 100-Fossil-Steam
9270 | Wet coal | External | Fuel Quality | D1 | Forced - Immediate | 2021 | Coal | LI | 100 | Fossil-Steam | SERC | Summer | 9165.8132 | 284.8 | 1 | 1 | 9270-Wet coal | D1-Forced - Immediate | 100-Fossil-Steam
9270 | Wet coal | External | Fuel Quality | D2 | Forced - Delayed | 2021 | Coal | CC | 100 | Fossil-Steam | SERC | Winter | 412.9999 | 177 | 1 | 1 | 9270-Wet coal | D2-Forced - Delayed | 100-Fossil-Steam
9270 | Wet coal | External | Fuel Quality | D2 | Forced - Delayed | 2021 | Coal | CC | 100 | Fossil-Steam | SERC | Winter | 740 | 148 | 1 | 1 | 9270-Wet coal | D2-Forced - Delayed | 100-Fossil-Steam
9270 | Wet coal | External | Fuel Quality | D2 | Forced - Delayed | 2021 | Coal | LI | 100 | Fossil-Steam | TRE | Off-Peak | 330.6666 | 155 | 1 | 1 | 9270-Wet coal | D2-Forced - Delayed | 100-Fossil-Steam
9270 | Wet coal | External | Fuel Quality | D2 | Forced - Delayed | 2021 | Coal | LI | 100 | Fossil-Steam | TRE | Summer | 1139.4166 | 121 | 1 | 1 | 9270-Wet coal | D2-Forced - Delayed | 100-Fossil-Steam
9270 | Wet coal | External | Fuel Quality | D2 | Forced - Delayed | 2021 | Coal | LI | 100 | Fossil-Steam | TRE | Summer | 6127.3333 | 70 | 1 | 1 | 9270-Wet coal | D2-Forced - Delayed | 100-Fossil-Steam
9270 | Wet coal | External | Fuel Quality | D2 | Forced - Delayed | 2021 | Coal | LI | 100 | Fossil-Steam | TRE | Winter | 111.6666 | 100 | 1 | 1 | 9270-Wet coal | D2-Forced - Delayed | 100-Fossil-Steam
9270 | Wet coal | External | Fuel Quality | D2 | Forced - Delayed | 2021 | Coal | LI | 100 | Fossil-Steam | TRE | Winter | 122.25 | 45 | 1 | 1 | 9270-Wet coal | D2-Forced - Delayed | 100-Fossil-Steam
9270 | Wet coal | External | Fuel Quality | D2 | Forced - Delayed | 2021 | Coal | LI | 100 | Fossil-Steam | MRO | Winter | 1709.9999 | 216 | 1 | 1 | 9270-Wet coal | D2-Forced - Delayed | 100-Fossil-Steam
9270 | Wet coal | External | Fuel Quality | U1 | Forced - Immediate | 2021 | Coal | CC | 100 | Fossil-Steam | SERC | Summer | 4099.3328 | 860 | 1 | 1 | 9270-Wet coal | U1-Forced - Immediate | 100-Fossil-Steam
9270 | Wet coal | External | Fuel Quality | D1 | Forced - Immediate | 2021 | Coal | CC | 100 | Fossil-Steam | SERC | Off-Peak | 2.1166 | 127 | 1 | 7 | 9270-Wet coal | D1-Forced - Immediate | 100-Fossil-Steam
9270 | Wet coal | External | Fuel Quality | D1 | Forced - Immediate | 2021 | Coal | CC | 100 | Fossil-Steam | MRO | Off-Peak | 15.3 | 18 | 1 | 1 | 9270-Wet coal | D1-Forced - Immediate | 100-Fossil-Steam
9270 | Wet coal | External | Fuel Quality | D1 | Forced - Immediate | 2021 | Coal | CC | 100 | Fossil-Steam | SERC | Off-Peak | 38 | 152 | 1 | 1 | 9270-Wet coal | D1-Forced - Immediate | 100-Fossil-Steam
9270 | Wet coal | External | Fuel Quality | D1 | Forced - Immediate | 2021 | Coal | CC | 100 | Fossil-Steam | RFC | Off-Peak | 66.95 | 103 | 1 | 1 | 9270-Wet coal | D1-Forced - Immediate | 100-Fossil-Steam
9270 | Wet coal | External | Fuel Quality | D1 | Forced - Immediate | 2021 | Coal | CC | 100 | Fossil-Steam | SERC | Off-Peak | 67.0833 | 175 | 1 | 1 | 9270-Wet coal | D1-Forced - Immediate | 100-Fossil-Steam
9270 | Wet coal | External | Fuel Quality | D1 | Forced - Immediate | 2021 | Coal | CC | 100 | Fossil-Steam | MRO | Off-Peak | 73.5 | 49 | 1 | 1 | 9270-Wet coal | D1-Forced - Immediate | 100-Fossil-Steam
9270 | Wet coal | External | Fuel Quality | D1 | Forced - Immediate | 2021 | Coal | CC | 100 | Fossil-Steam | SERC | Off-Peak | 90.9332 | 176 | 1 | 1 | 9270-Wet coal | D1-Forced - Immediate | 100-Fossil-Steam
9270 | Wet coal | External | Fuel Quality | D1 | Forced - Immediate | 2021 | Coal | CC | 100 | Fossil-Steam | SERC | Off-Peak | 130 | 10 | 1 | 1 | 9270-Wet coal | D1-Forced - Immediate | 100-Fossil-Steam
9270 | Wet coal | External | Fuel Quality | D1 | Forced - Immediate | 2021 | Coal | CC | 100 | Fossil-Steam | RFC | Off-Peak | 1130.8332 | 295 | 1 | 1 | 9270-Wet coal | D1-Forced - Immediate | 100-Fossil-Steam
9270 | Wet coal | External | Fuel Quality | D1 | Forced - Immediate | 2021 | Coal | CC | 100 | Fossil-Steam | SERC | Off-Peak | 1680 | 14 | 1 | 1 | 9270-Wet coal | D1-Forced - Immediate | 100-Fossil-Steam
9270 | Wet coal | External | Fuel Quality | D1 | Forced - Immediate | 2021 | Coal | CC | 100 | Fossil-Steam | MRO | Off-Peak | 1728.75 | 75 | 1 | 1 | 9270-Wet coal | D1-Forced - Immediate | 100-Fossil-Steam
9270 | Wet coal | External | Fuel Quality | D1 | Forced - Immediate | 2021 | Coal | CC | 100 | Fossil-Steam | RFC | Off-Peak | 1776.1331 | 308 | 1 | 1 | 9270-Wet coal | D1-Forced - Immediate | 100-Fossil-Steam
9270 | Wet coal | External | Fuel Quality | D1 | Forced - Immediate | 2021 | Coal | CC | 100 | Fossil-Steam | SERC | Off-Peak | 1794 | 138 | 1 | 1 | 9270-Wet coal | D1-Forced - Immediate | 100-Fossil-Steam
9270 | Wet coal | External | Fuel Quality | D1 | Forced - Immediate | 2021 | Coal | CC | 100 | Fossil-Steam | SERC | Off-Peak | 2500 | 100 | 1 | 1 | 9270-Wet coal | D1-Forced - Immediate | 100-Fossil-Steam
9270 | Wet coal | External | Fuel Quality | D1 | Forced - Immediate | 2021 | Coal | CC | 100 | Fossil-Steam | MRO | Off-Peak | 3300 | 275 | 1 | 1 | 9270-Wet coal | D1-Forced - Immediate | 100-Fossil-Steam
9270 | Wet coal | External | Fuel Quality | D1 | Forced - Immediate | 2021 | Coal | CC | 100 | Fossil-Steam | RFC | Off-Peak | 7584 | 160 | 1 | 1 | 9270-Wet coal | D1-Forced - Immediate | 100-Fossil-Steam
9270 | Wet coal | External | Fuel Quality | D1 | Forced - Immediate | 2021 | Coal | CC | 100 | Fossil-Steam | SERC | Summer | 2.4167 | 29 | 1 | 1 | 9270-Wet coal | D1-Forced - Immediate | 100-Fossil-Steam
9270 | Wet coal | External | Fuel Quality | D1 | Forced - Immediate | 2021 | Coal | CC | 100 | Fossil-Steam | SERC | Summer | 5.7166 | 49 | 1 | 1 | 9270-Wet coal | D1-Forced - Immediate | 100-Fossil-Steam
9270 | Wet coal | External | Fuel Quality | D1 | Forced - Immediate | 2021 | Coal | CC | 100 | Fossil-Steam | SERC | Summer | 5.7333 | 43 | 1 | 1 | 9270-Wet coal | D1-Forced - Immediate | 100-Fossil-Steam
9270 | Wet coal | External | Fuel Quality | D1 | Forced - Immediate | 2021 | Coal | CC | 100 | Fossil-Steam | SERC | Summer | 9.8 | 49 | 1 | 1 | 9270-Wet coal | D1-Forced - Immediate | 100-Fossil-Steam
9270 | Wet coal | External | Fuel Quality | D1 | Forced - Immediate | 2021 | Coal | CC | 100 | Fossil-Steam | SERC | Summer | 22.8 | 57 | 1 | 1 | 9270-Wet coal | D1-Forced - Immediate | 100-Fossil-Steam
9270 | Wet coal | External | Fuel Quality | D1 | Forced - Immediate | 2021 | Coal | CC | 100 | Fossil-Steam | RFC | Summer | 30 | 50 | 1 | 1 | 9270-Wet coal | D1-Forced - Immediate | 100-Fossil-Steam
9270 | Wet coal | External | Fuel Quality | D1 | Forced - Immediate | 2021 | Coal | CC | 100 | Fossil-Steam | SERC | Summer | 31 | 93 | 1 | 1 | 9270-Wet coal | D1-Forced - Immediate | 100-Fossil-Steam
9270 | Wet coal | External | Fuel Quality | D1 | Forced - Immediate | 2021 | Coal | CC | 100 | Fossil-Steam | SERC | Summer | 35.5833 | 61 | 1 | 1 | 9270-Wet coal | D1-Forced - Immediate | 100-Fossil-Steam
9270 | Wet coal | External | Fuel Quality | D1 | Forced - Immediate | 2021 | Coal | CC | 100 | Fossil-Steam | SERC | Summer | 61.3833 | 127 | 1 | 1 | 9270-Wet coal | D1-Forced - Immediate | 100-Fossil-Steam
9270 | Wet coal | External | Fuel Quality | D1 | Forced - Immediate | 2021 | Coal | CC | 100 | Fossil-Steam | SERC | Summer | 124.8833 | 127 | 1 | 1 | 9270-Wet coal | D1-Forced - Immediate | 100-Fossil-Steam
9270 | Wet coal | External | Fuel Quality | D1 | Forced - Immediate | 2021 | Coal | CC | 100 | Fossil-Steam | MRO | Summer | 354 | 20 | 1 | 1 | 9270-Wet coal | D1-Forced - Immediate | 100-Fossil-Steam
9270 | Wet coal | External | Fuel Quality | D1 | Forced - Immediate | 2021 | Coal | CC | 100 | Fossil-Steam | RFC | Summer | 468.032 | 49.44 | 1 | 1 | 9270-Wet coal | D1-Forced - Immediate | 100-Fossil-Steam
9270 | Wet coal | External | Fuel Quality | D1 | Forced - Immediate | 2021 | Coal | CC | 100 | Fossil-Steam | SERC | Summer | 508 | 127 | 1 | 1 | 9270-Wet coal | D1-Forced - Immediate | 100-Fossil-Steam
9270 | Wet coal | External | Fuel Quality | D1 | Forced - Immediate | 2021 | Coal | CC | 100 | Fossil-Steam | RFC | Summer | 1033.0833 | 55 | 1 | 1 | 9270-Wet coal | D1-Forced - Immediate | 100-Fossil-Steam
9270 | Wet coal | External | Fuel Quality | D1 | Forced - Immediate | 2021 | Coal | CC | 100 | Fossil-Steam | SERC | Summer | 1460.5 | 127 | 1 | 1 | 9270-Wet coal | D1-Forced - Immediate | 100-Fossil-Steam
9270 | Wet coal | External | Fuel Quality | D1 | Forced - Immediate | 2021 | Coal | CC | 100 | Fossil-Steam | RFC | Summer | 1770 | 120 | 1 | 1 | 9270-Wet coal | D1-Forced - Immediate | 100-Fossil-Steam
9270 | Wet coal | External | Fuel Quality | D1 | Forced - Immediate | 2021 | Coal | CC | 100 | Fossil-Steam | RFC | Winter | 72.5 | 50 | 1 | 1 | 9270-Wet coal | D1-Forced - Immediate | 100-Fossil-Steam
9270 | Wet coal | External | Fuel Quality | D1 | Forced - Immediate | 2021 | Coal | CC | 100 | Fossil-Steam | RFC | Winter | 100.8333 | 10 | 1 | 1 | 9270-Wet coal | D1-Forced - Immediate | 100-Fossil-Steam
9270 | Wet coal | External | Fuel Quality | D1 | Forced - Immediate | 2021 | Coal | CC | 100 | Fossil-Steam | SERC | Winter | 400 | 40 | 2 | 2 | 9270-Wet coal | D1-Forced - Immediate | 100-Fossil-Steam
9270 | Wet coal | External | Fuel Quality | D1 | Forced - Immediate | 2021 | Coal | CC | 100 | Fossil-Steam | MRO | Winter | 2780.7 | 299 | 1 | 1 | 9270-Wet coal | D1-Forced - Immediate | 100-Fossil-Steam
9270 | Wet coal | External | Fuel Quality | D1 | Forced - Immediate | 2021 | Coal | CC | 100 | Fossil-Steam | SERC | Winter | 8459.97 | 115.89 | 1 | 1 | 9270-Wet coal | D1-Forced - Immediate | 100-Fossil-Steam
9270 | Wet coal | External | Fuel Quality | D1 | Forced - Immediate | 2021 | Coal | LI | 100 | Fossil-Steam | SERC | Off-Peak | 96492.4799 | 298.8 | 1 | 1 | 9270-Wet coal | D1-Forced - Immediate | 100-Fossil-Steam
9270 | Wet coal | External | Fuel Quality | D1 | Forced - Immediate | 2021 | Coal | LI | 100 | Fossil-Steam | SERC | Summer | 1598.4198 | 274.8 | 1 | 1 | 9270-Wet coal | D1-Forced - Immediate | 100-Fossil-Steam
9270 | Wet coal | External | Fuel Quality | D2 | Forced - Delayed | 2021 | Coal | CC | 100 | Fossil-Steam | SERC | Off-Peak | 1046.9333 | 52 | 1 | 1 | 9270-Wet coal | D2-Forced - Delayed | 100-Fossil-Steam
9270 | Wet coal | External | Fuel Quality | D2 | Forced - Delayed | 2021 | Coal | CC | 100 | Fossil-Steam | SERC | Off-Peak | 5151.4665 | 208 | 1 | 1 | 9270-Wet coal | D2-Forced - Delayed | 100-Fossil-Steam
9270 | Wet coal | External | Fuel Quality | D2 | Forced - Delayed | 2021 | Coal | CC | 100 | Fossil-Steam | SERC | Winter | 1310.7998 | 348 | 1 | 1 | 9270-Wet coal | D2-Forced - Delayed | 100-Fossil-Steam
9270 | Wet coal | External | Fuel Quality | D2 | Forced - Delayed | 2021 | Coal | LI | 100 | Fossil-Steam | TRE | Off-Peak | 386.2498 | 225 | 1 | 1 | 9270-Wet coal | D2-Forced - Delayed | 100-Fossil-Steam
9270 | Wet coal | External | Fuel Quality | D2 | Forced - Delayed | 2021 | Coal | LI | 100 | Fossil-Steam | TRE | Off-Peak | 4023.3332 | 340 | 1 | 1 | 9270-Wet coal | D2-Forced - Delayed | 100-Fossil-Steam
9270 | Wet coal | External | Fuel Quality | D2 | Forced - Delayed | 2021 | Coal | LI | 100 | Fossil-Steam | TRE | Summer | 36 | 80 | 1 | 1 | 9270-Wet coal | D2-Forced - Delayed | 100-Fossil-Steam
9270 | Wet coal | External | Fuel Quality | D2 | Forced - Delayed | 2021 | Coal | LI | 100 | Fossil-Steam | TRE | Summer | 98.6666 | 80 | 1 | 1 | 9270-Wet coal | D2-Forced - Delayed | 100-Fossil-Steam
9270 | Wet coal | External | Fuel Quality | D2 | Forced - Delayed | 2021 | Coal | LI | 100 | Fossil-Steam | TRE | Winter | 152.25 | 105 | 1 | 1 | 9270-Wet coal | D2-Forced - Delayed | 100-Fossil-Steam
9270 | Wet coal | External | Fuel Quality | D2 | Forced - Delayed | 2021 | Coal | LI | 100 | Fossil-Steam | TRE | Winter | 702.3332 | 245 | 1 | 1 | 9270-Wet coal | D2-Forced - Delayed | 100-Fossil-Steam
9270 | Wet coal | External | Fuel Quality | D1 | Forced - Immediate | 2021 | Coal | CC | 100 | Fossil-Steam | SERC | Off-Peak | 4.5 | 135 | 1 | 1 | 9270-Wet coal | D1-Forced - Immediate | 100-Fossil-Steam
9270 | Wet coal | External | Fuel Quality | D1 | Forced - Immediate | 2021 | Coal | CC | 100 | Fossil-Steam | RFC | Off-Peak | 23.9999 | 144 | 1 | 1 | 9270-Wet coal | D1-Forced - Immediate | 100-Fossil-Steam
9270 | Wet coal | External | Fuel Quality | D1 | Forced - Immediate | 2021 | Coal | CC | 100 | Fossil-Steam | RFC | Off-Peak | 24.5 | 30 | 1 | 1 | 9270-Wet coal | D1-Forced - Immediate | 100-Fossil-Steam
9270 | Wet coal | External | Fuel Quality | D1 | Forced - Immediate | 2021 | Coal | CC | 100 | Fossil-Steam | SERC | Off-Peak | 35.9833 | 127 | 1 | 1 | 9270-Wet coal | D1-Forced - Immediate | 100-Fossil-Steam
9270 | Wet coal | External | Fuel Quality | D1 | Forced - Immediate | 2021 | Coal | CC | 100 | Fossil-Steam | RFC | Off-Peak | 44.8 | 42 | 1 | 1 | 9270-Wet coal | D1-Forced - Immediate | 100-Fossil-Steam
9270 | Wet coal | External | Fuel Quality | D1 | Forced - Immediate | 2021 | Coal | CC | 100 | Fossil-Steam | RFC | Off-Peak | 52.4166 | 85 | 1 | 1 | 9270-Wet coal | D1-Forced - Immediate | 100-Fossil-Steam
9270 | Wet coal | External | Fuel Quality | D1 | Forced - Immediate | 2021 | Coal | CC | 100 | Fossil-Steam | SERC | Off-Peak | 61.3833 | 127 | 1 | 1 | 9270-Wet coal | D1-Forced - Immediate | 100-Fossil-Steam
9270 | Wet coal | External | Fuel Quality | D1 | Forced - Immediate | 2021 | Coal | CC | 100 | Fossil-Steam | RFC | Off-Peak | 97 | 97 | 1 | 1 | 9270-Wet coal | D1-Forced - Immediate | 100-Fossil-Steam
9270 | Wet coal | External | Fuel Quality | D1 | Forced - Immediate | 2021 | Coal | CC | 100 | Fossil-Steam | SERC | Off-Peak | 103.7166 | 127 | 1 | 1 | 9270-Wet coal | D1-Forced - Immediate | 100-Fossil-Steam
9270 | Wet coal | External | Fuel Quality | D1 | Forced - Immediate | 2021 | Coal | CC | 100 | Fossil-Steam | SERC | Off-Peak | 360 | 15 | 1 | 1 | 9270-Wet coal | D1-Forced - Immediate | 100-Fossil-Steam
9270 | Wet coal | External | Fuel Quality | D1 | Forced - Immediate | 2021 | Coal | CC | 100 | Fossil-Steam | SERC | Off-Peak | 656 | 123 | 1 | 1 | 9270-Wet coal | D1-Forced - Immediate | 100-Fossil-Steam
9270 | Wet coal | External | Fuel Quality | D1 | Forced - Immediate | 2021 | Coal | CC | 100 | Fossil-Steam | SERC | Off-Peak | 766.08 | 31.92 | 1 | 1 | 9270-Wet coal | D1-Forced - Immediate | 100-Fossil-Steam
9270 | Wet coal | External | Fuel Quality | D1 | Forced - Immediate | 2021 | Coal | CC | 100 | Fossil-Steam | SERC | Off-Peak | 1025.8 | 223 | 1 | 1 | 9270-Wet coal | D1-Forced - Immediate | 100-Fossil-Steam
9270 | Wet coal | External | Fuel Quality | D1 | Forced - Immediate | 2021 | Coal | CC | 100 | Fossil-Steam | RFC | Off-Peak | 1549.3333 | 35 | 1 | 1 | 9270-Wet coal | D1-Forced - Immediate | 100-Fossil-Steam
9270 | Wet coal | External | Fuel Quality | D1 | Forced - Immediate | 2021 | Coal | CC | 100 | Fossil-Steam | SERC | Summer | 1.6333 | 49 | 1 | 1 | 9270-Wet coal | D1-Forced - Immediate | 100-Fossil-Steam
9270 | Wet coal | External | Fuel Quality | D1 | Forced - Immediate | 2021 | Coal | CC | 100 | Fossil-Steam | RFC | Summer | 2.9 | 2 | 1 | 1 | 9270-Wet coal | D1-Forced - Immediate | 100-Fossil-Steam
9270 | Wet coal | External | Fuel Quality | D1 | Forced - Immediate | 2021 | Coal | CC | 100 | Fossil-Steam | SERC | Summer | 6.35 | 127 | 1 | 2 | 9270-Wet coal | D1-Forced - Immediate | 100-Fossil-Steam
9270 | Wet coal | External | Fuel Quality | D1 | Forced - Immediate | 2021 | Coal | CC | 100 | Fossil-Steam | SERC | Summer | 8.75 | 35 | 1 | 1 | 9270-Wet coal | D1-Forced - Immediate | 100-Fossil-Steam
9270 | Wet coal | External | Fuel Quality | D1 | Forced - Immediate | 2021 | Coal | CC | 100 | Fossil-Steam | SERC | Summer | 9.1833 | 29 | 1 | 1 | 9270-Wet coal | D1-Forced - Immediate | 100-Fossil-Steam
9270 | Wet coal | External | Fuel Quality | D1 | Forced - Immediate | 2021 | Coal | CC | 100 | Fossil-Steam | RFC | Summer | 20.8 | 32 | 1 | 1 | 9270-Wet coal | D1-Forced - Immediate | 100-Fossil-Steam
9270 | Wet coal | External | Fuel Quality | D1 | Forced - Immediate | 2021 | Coal | CC | 100 | Fossil-Steam | SERC | Summer | 22.8666 | 49 | 1 | 1 | 9270-Wet coal | D1-Forced - Immediate | 100-Fossil-Steam
9270 | Wet coal | External | Fuel Quality | D1 | Forced - Immediate | 2021 | Coal | CC | 100 | Fossil-Steam | SERC | Summer | 26 | 52 | 1 | 1 | 9270-Wet coal | D1-Forced - Immediate | 100-Fossil-Steam
9270 | Wet coal | External | Fuel Quality | D1 | Forced - Immediate | 2021 | Coal | CC | 100 | Fossil-Steam | SERC | Summer | 53.9 | 49 | 1 | 2 | 9270-Wet coal | D1-Forced - Immediate | 100-Fossil-Steam
9270 | Wet coal | External | Fuel Quality | D1 | Forced - Immediate | 2021 | Coal | CC | 100 | Fossil-Steam | SERC | Summer | 75.3999 | 87 | 1 | 1 | 9270-Wet coal | D1-Forced - Immediate | 100-Fossil-Steam
9270 | Wet coal | External | Fuel Quality | D1 | Forced - Immediate | 2021 | Coal | CC | 100 | Fossil-Steam | SERC | Summer | 88.5166 | 113 | 1 | 1 | 9270-Wet coal | D1-Forced - Immediate | 100-Fossil-Steam
9270 | Wet coal | External | Fuel Quality | D1 | Forced - Immediate | 2021 | Coal | CC | 100 | Fossil-Steam | RFC | Summer | 147.6667 | 20 | 1 | 1 | 9270-Wet coal | D1-Forced - Immediate | 100-Fossil-Steam
9270 | Wet coal | External | Fuel Quality | D1 | Forced - Immediate | 2021 | Coal | CC | 100 | Fossil-Steam | SERC | Summer | 326.7333 | 52 | 1 | 1 | 9270-Wet coal | D1-Forced - Immediate | 100-Fossil-Steam
9270 | Wet coal | External | Fuel Quality | D1 | Forced - Immediate | 2021 | Coal | CC | 100 | Fossil-Steam | SERC | Summer | 936 | 416 | 1 | 1 | 9270-Wet coal | D1-Forced - Immediate | 100-Fossil-Steam
9270 | Wet coal | External | Fuel Quality | D1 | Forced - Immediate | 2021 | Coal | CC | 100 | Fossil-Steam | SERC | Summer | 1020.25 | 265 | 1 | 1 | 9270-Wet coal | D1-Forced - Immediate | 100-Fossil-Steam
9270 | Wet coal | External | Fuel Quality | D1 | Forced - Immediate | 2021 | Coal | CC | 100 | Fossil-Steam | TRE | Summer | 1160.9997 | 405 | 1 | 1 | 9270-Wet coal | D1-Forced - Immediate | 100-Fossil-Steam
9270 | Wet coal | External | Fuel Quality | D1 | Forced - Immediate | 2021 | Coal | CC | 100 | Fossil-Steam | RFC | Summer | 1783.3332 | 250 | 1 | 1 | 9270-Wet coal | D1-Forced - Immediate | 100-Fossil-Steam
9270 | Wet coal | External | Fuel Quality | D1 | Forced - Immediate | 2021 | Coal | CC | 100 | Fossil-Steam | SERC | Summer | 2180.1666 | 127 | 1 | 1 | 9270-Wet coal | D1-Forced - Immediate | 100-Fossil-Steam
9270 | Wet coal | External | Fuel Quality | D1 | Forced - Immediate | 2021 | Coal | CC | 100 | Fossil-Steam | RFC | Summer | 3851.6666 | 100 | 1 | 1 | 9270-Wet coal | D1-Forced - Immediate | 100-Fossil-Steam
9270 | Wet coal | External | Fuel Quality | D1 | Forced - Immediate | 2021 | Coal | CC | 100 | Fossil-Steam | SERC | Summer | 4978 | 95 | 1 | 1 | 9270-Wet coal | D1-Forced - Immediate | 100-Fossil-Steam
9270 | Wet coal | External | Fuel Quality | D1 | Forced - Immediate | 2021 | Coal | CC | 100 | Fossil-Steam | SERC | Winter | 2 | 2 | 2 | 2 | 9270-Wet coal | D1-Forced - Immediate | 100-Fossil-Steam
9270 | Wet coal | External | Fuel Quality | D1 | Forced - Immediate | 2021 | Coal | CC | 100 | Fossil-Steam | SERC | Winter | 6 | 6 | 1 | 1 | 9270-Wet coal | D1-Forced - Immediate | 100-Fossil-Steam
9270 | Wet coal | External | Fuel Quality | D1 | Forced - Immediate | 2021 | Coal | CC | 100 | Fossil-Steam | RFC | Winter | 30.5 | 6 | 1 | 1 | 9270-Wet coal | D1-Forced - Immediate | 100-Fossil-Steam
9270 | Wet coal | External | Fuel Quality | D1 | Forced - Immediate | 2021 | Coal | CC | 100 | Fossil-Steam | RFC | Winter | 50 | 25 | 2 | 2 | 9270-Wet coal | D1-Forced - Immediate | 100-Fossil-Steam
9270 | Wet coal | External | Fuel Quality | D1 | Forced - Immediate | 2021 | Coal | CC | 100 | Fossil-Steam | SERC | Winter | 56 | 7 | 1 | 1 | 9270-Wet coal | D1-Forced - Immediate | 100-Fossil-Steam
9270 | Wet coal | External | Fuel Quality | D1 | Forced - Immediate | 2021 | Coal | CC | 100 | Fossil-Steam | MRO | Winter | 75.3667 | 19 | 1 | 1 | 9270-Wet coal | D1-Forced - Immediate | 100-Fossil-Steam
9270 | Wet coal | External | Fuel Quality | D1 | Forced - Immediate | 2021 | Coal | CC | 100 | Fossil-Steam | RFC | Winter | 105 | 50 | 1 | 1 | 9270-Wet coal | D1-Forced - Immediate | 100-Fossil-Steam
9270 | Wet coal | External | Fuel Quality | D1 | Forced - Immediate | 2021 | Coal | CC | 100 | Fossil-Steam | SERC | Winter | 168 | 7 | 1 | 1 | 9270-Wet coal | D1-Forced - Immediate | 100-Fossil-Steam
9270 | Wet coal | External | Fuel Quality | D1 | Forced - Immediate | 2021 | Coal | CC | 100 | Fossil-Steam | MRO | Winter | 4176 | 29 | 1 | 1 | 9270-Wet coal | D1-Forced - Immediate | 100-Fossil-Steam
9270 | Wet coal | External | Fuel Quality | D1 | Forced - Immediate | 2021 | Coal | CC | 100 | Fossil-Steam | RFC | Winter | 4748.3333 | 175 | 1 | 1 | 9270-Wet coal | D1-Forced - Immediate | 100-Fossil-Steam
9270 | Wet coal | External | Fuel Quality | D1 | Forced - Immediate | 2021 | Coal | CC | 100 | Fossil-Steam | MRO | Winter | 5412 | 264 | 1 | 1 | 9270-Wet coal | D1-Forced - Immediate | 100-Fossil-Steam
9270 | Wet coal | External | Fuel Quality | D1 | Forced - Immediate | 2021 | Coal | LI | 100 | Fossil-Steam | SERC | Off-Peak | 36680.6933 | 188.8 | 1 | 1 | 9270-Wet coal | D1-Forced - Immediate | 100-Fossil-Steam
9270 | Wet coal | External | Fuel Quality | D1 | Forced - Immediate | 2021 | Coal | LI | 100 | Fossil-Steam | SERC | Off-Peak | 72881.4465 | 314.8 | 1 | 1 | 9270-Wet coal | D1-Forced - Immediate | 100-Fossil-Steam
9270 | Wet coal | External | Fuel Quality | D1 | Forced - Immediate | 2021 | Coal | LI | 100 | Fossil-Steam | SERC | Summer | 159151.6 | 326.8 | 1 | 1 | 9270-Wet coal | D1-Forced - Immediate | 100-Fossil-Steam
9270 | Wet coal | External | Fuel Quality | D2 | Forced - Delayed | 2021 | Coal | CC | 100 | Fossil-Steam | SERC | Off-Peak | 26.6 | 6 | 1 | 1 | 9270-Wet coal | D2-Forced - Delayed | 100-Fossil-Steam
9270 | Wet coal | External | Fuel Quality | D2 | Forced - Delayed | 2021 | Coal | LI | 100 | Fossil-Steam | TRE | Summer | 44.25 | 45 | 1 | 1 | 9270-Wet coal | D2-Forced - Delayed | 100-Fossil-Steam
9270 | Wet coal | External | Fuel Quality | D2 | Forced - Delayed | 2021 | Coal | LI | 100 | Fossil-Steam | TRE | Summer | 1075.2 | 126 | 1 | 1 | 9270-Wet coal | D2-Forced - Delayed | 100-Fossil-Steam
9270 | Wet coal | External | Fuel Quality | D2 | Forced - Delayed | 2021 | Coal | LI | 100 | Fossil-Steam | MRO | Winter | 141 | 188 | 1 | 1 | 9270-Wet coal | D2-Forced - Delayed | 100-Fossil-Steam
9270 | Wet coal | External | Fuel Quality | D2 | Forced - Delayed | 2021 | Coal | LI | 100 | Fossil-Steam | TRE | Winter | 252.8333 | 205 | 1 | 1 | 9270-Wet coal | D2-Forced - Delayed | 100-Fossil-Steam
9270 | Wet coal | External | Fuel Quality | D1 | Forced - Immediate | 2021 | Coal | CC | 100 | Fossil-Steam | RFC | Off-Peak | 2 | 15 | 1 | 1 | 9270-Wet coal | D1-Forced - Immediate | 100-Fossil-Steam
9270 | Wet coal | External | Fuel Quality | D1 | Forced - Immediate | 2021 | Coal | CC | 100 | Fossil-Steam | RFC | Off-Peak | 109.1666 | 131 | 1 | 1 | 9270-Wet coal | D1-Forced - Immediate | 100-Fossil-Steam
9270 | Wet coal | External | Fuel Quality | D1 | Forced - Immediate | 2021 | Coal | CC | 100 | Fossil-Steam | SERC | Off-Peak | 142.3331 | 305 | 1 | 1 | 9270-Wet coal | D1-Forced - Immediate | 100-Fossil-Steam
9270 | Wet coal | External | Fuel Quality | D1 | Forced - Immediate | 2021 | Coal | CC | 100 | Fossil-Steam | SERC | Off-Peak | 7175 | 350 | 1 | 1 | 9270-Wet coal | D1-Forced - Immediate | 100-Fossil-Steam
9270 | Wet coal | External | Fuel Quality | D1 | Forced - Immediate | 2021 | Coal | CC | 100 | Fossil-Steam | SERC | Summer | 6.2331 | 374 | 1 | 1 | 9270-Wet coal | D1-Forced - Immediate | 100-Fossil-Steam
9270 | Wet coal | External | Fuel Quality | D1 | Forced - Immediate | 2021 | Coal | CC | 100 | Fossil-Steam | SERC | Summer | 12.4667 | 44 | 1 | 1 | 9270-Wet coal | D1-Forced - Immediate | 100-Fossil-Steam
9270 | Wet coal | External | Fuel Quality | D1 | Forced - Immediate | 2021 | Coal | CC | 100 | Fossil-Steam | RFC | Summer | 23.5 | 30 | 1 | 1 | 9270-Wet coal | D1-Forced - Immediate | 100-Fossil-Steam
9270 | Wet coal | External | Fuel Quality | D1 | Forced - Immediate | 2021 | Coal | CC | 100 | Fossil-Steam | SERC | Summer | 23.8 | 51 | 1 | 1 | 9270-Wet coal | D1-Forced - Immediate | 100-Fossil-Steam
9270 | Wet coal | External | Fuel Quality | D1 | Forced - Immediate | 2021 | Coal | CC | 100 | Fossil-Steam | SERC | Summer | 24.5833 | 59 | 1 | 1 | 9270-Wet coal | D1-Forced - Immediate | 100-Fossil-Steam
9270 | Wet coal | External | Fuel Quality | D1 | Forced - Immediate | 2021 | Coal | CC | 100 | Fossil-Steam | SERC | Summer | 26.4 | 144 | 1 | 1 | 9270-Wet coal | D1-Forced - Immediate | 100-Fossil-Steam
9270 | Wet coal | External | Fuel Quality | D1 | Forced - Immediate | 2021 | Coal | CC | 100 | Fossil-Steam | RFC | Summer | 28 | 35 | 1 | 1 | 9270-Wet coal | D1-Forced - Immediate | 100-Fossil-Steam
9270 | Wet coal | External | Fuel Quality | D1 | Forced - Immediate | 2021 | Coal | CC | 100 | Fossil-Steam | SERC | Summer | 34.6166 | 67 | 1 | 1 | 9270-Wet coal | D1-Forced - Immediate | 100-Fossil-Steam
9270 | Wet coal | External | Fuel Quality | D1 | Forced - Immediate | 2021 | Coal | CC | 100 | Fossil-Steam | RFC | Summer | 61.25 | 5 | 1 | 1 | 9270-Wet coal | D1-Forced - Immediate | 100-Fossil-Steam
9270 | Wet coal | External | Fuel Quality | D1 | Forced - Immediate | 2021 | Coal | CC | 100 | Fossil-Steam | SERC | Summer | 67.7333 | 127 | 1 | 1 | 9270-Wet coal | D1-Forced - Immediate | 100-Fossil-Steam
9270 | Wet coal | External | Fuel Quality | D1 | Forced - Immediate | 2021 | Coal | CC | 100 | Fossil-Steam | SERC | Summer | 98.6666 | 148 | 1 | 1 | 9270-Wet coal | D1-Forced - Immediate | 100-Fossil-Steam
9270 | Wet coal | External | Fuel Quality | D1 | Forced - Immediate | 2021 | Coal | CC | 100 | Fossil-Steam | TRE | Summer | 111.8333 | 110 | 1 | 1 | 9270-Wet coal | D1-Forced - Immediate | 100-Fossil-Steam
9270 | Wet coal | External | Fuel Quality | D1 | Forced - Immediate | 2021 | Coal | CC | 100 | Fossil-Steam | RFC | Summer | 127.3 | 134 | 1 | 1 | 9270-Wet coal | D1-Forced - Immediate | 100-Fossil-Steam
9270 | Wet coal | External | Fuel Quality | D1 | Forced - Immediate | 2021 | Coal | CC | 100 | Fossil-Steam | RFC | Summer | 135 | 20 | 1 | 1 | 9270-Wet coal | D1-Forced - Immediate | 100-Fossil-Steam
9270 | Wet coal | External | Fuel Quality | D1 | Forced - Immediate | 2021 | Coal | CC | 100 | Fossil-Steam | SERC | Summer | 157.7332 | 364 | 1 | 1 | 9270-Wet coal | D1-Forced - Immediate | 100-Fossil-Steam
9270 | Wet coal | External | Fuel Quality | D1 | Forced - Immediate | 2021 | Coal | CC | 100 | Fossil-Steam | TRE | Summer | 381.6667 | 25 | 1 | 1 | 9270-Wet coal | D1-Forced - Immediate | 100-Fossil-Steam
9270 | Wet coal | External | Fuel Quality | D1 | Forced - Immediate | 2021 | Coal | CC | 100 | Fossil-Steam | RFC | Summer | 488.382 | 35.39 | 1 | 1 | 9270-Wet coal | D1-Forced - Immediate | 100-Fossil-Steam
9270 | Wet coal | External | Fuel Quality | D1 | Forced - Immediate | 2021 | Coal | CC | 100 | Fossil-Steam | SERC | Summer | 581.6999 | 126 | 1 | 1 | 9270-Wet coal | D1-Forced - Immediate | 100-Fossil-Steam
9270 | Wet coal | External | Fuel Quality | D1 | Forced - Immediate | 2021 | Coal | CC | 100 | Fossil-Steam | MRO | Summer | 594.32 | 36.8 | 1 | 1 | 9270-Wet coal | D1-Forced - Immediate | 100-Fossil-Steam
9270 | Wet coal | External | Fuel Quality | D1 | Forced - Immediate | 2021 | Coal | CC | 100 | Fossil-Steam | SERC | Summer | 692.5 | 75 | 1 | 1 | 9270-Wet coal | D1-Forced - Immediate | 100-Fossil-Steam
9270 | Wet coal | External | Fuel Quality | D1 | Forced - Immediate | 2021 | Coal | CC | 100 | Fossil-Steam | RFC | Summer | 696.783 | 431 | 1 | 1 | 9270-Wet coal | D1-Forced - Immediate | 100-Fossil-Steam
9270 | Wet coal | External | Fuel Quality | D1 | Forced - Immediate | 2021 | Coal | CC | 100 | Fossil-Steam | TRE | Summer | 922.8333 | 70 | 1 | 1 | 9270-Wet coal | D1-Forced - Immediate | 100-Fossil-Steam
9270 | Wet coal | External | Fuel Quality | D1 | Forced - Immediate | 2021 | Coal | CC | 100 | Fossil-Steam | SERC | Summer | 931.6666 | 130 | 1 | 1 | 9270-Wet coal | D1-Forced - Immediate | 100-Fossil-Steam
9270 | Wet coal | External | Fuel Quality | D1 | Forced - Immediate | 2021 | Coal | CC | 100 | Fossil-Steam | RFC | Summer | 986.05 | 481 | 1 | 1 | 9270-Wet coal | D1-Forced - Immediate | 100-Fossil-Steam
9270 | Wet coal | External | Fuel Quality | D1 | Forced - Immediate | 2021 | Coal | CC | 100 | Fossil-Steam | SERC | Summer | 1193.1 | 194 | 1 | 1 | 9270-Wet coal | D1-Forced - Immediate | 100-Fossil-Steam
9270 | Wet coal | External | Fuel Quality | D1 | Forced - Immediate | 2021 | Coal | CC | 100 | Fossil-Steam | RFC | Summer | 1827.0832 | 125 | 1 | 1 | 9270-Wet coal | D1-Forced - Immediate | 100-Fossil-Steam
9270 | Wet coal | External | Fuel Quality | D1 | Forced - Immediate | 2021 | Coal | CC | 100 | Fossil-Steam | SERC | Summer | 2002.8331 | 610 | 1 | 1 | 9270-Wet coal | D1-Forced - Immediate | 100-Fossil-Steam
9270 | Wet coal | External | Fuel Quality | D1 | Forced - Immediate | 2021 | Coal | CC | 100 | Fossil-Steam | SERC | Summer | 2484.3 | 169 | 1 | 1 | 9270-Wet coal | D1-Forced - Immediate | 100-Fossil-Steam
9270 | Wet coal | External | Fuel Quality | D1 | Forced - Immediate | 2021 | Coal | CC | 100 | Fossil-Steam | TRE | Summer | 2716.5999 | 141 | 1 | 1 | 9270-Wet coal | D1-Forced - Immediate | 100-Fossil-Steam
9270 | Wet coal | External | Fuel Quality | D1 | Forced - Immediate | 2021 | Coal | CC | 100 | Fossil-Steam | SERC | Summer | 4954.82 | 22.42 | 1 | 1 | 9270-Wet coal | D1-Forced - Immediate | 100-Fossil-Steam
9270 | Wet coal | External | Fuel Quality | D1 | Forced - Immediate | 2021 | Coal | CC | 100 | Fossil-Steam | SERC | Winter | 26 | 13 | 1 | 1 | 9270-Wet coal | D1-Forced - Immediate | 100-Fossil-Steam
9270 | Wet coal | External | Fuel Quality | D1 | Forced - Immediate | 2021 | Coal | CC | 100 | Fossil-Steam | RFC | Winter | 33.4466 | 69.2 | 1 | 1 | 9270-Wet coal | D1-Forced - Immediate | 100-Fossil-Steam
9270 | Wet coal | External | Fuel Quality | D1 | Forced - Immediate | 2021 | Coal | CC | 100 | Fossil-Steam | RFC | Winter | 121.3333 | 65 | 1 | 1 | 9270-Wet coal | D1-Forced - Immediate | 100-Fossil-Steam
9270 | Wet coal | External | Fuel Quality | D1 | Forced - Immediate | 2021 | Coal | CC | 100 | Fossil-Steam | MRO | Winter | 137.1331 | 374 | 1 | 1 | 9270-Wet coal | D1-Forced - Immediate | 100-Fossil-Steam
9270 | Wet coal | External | Fuel Quality | D1 | Forced - Immediate | 2021 | Coal | CC | 100 | Fossil-Steam | RFC | Winter | 265 | 100 | 1 | 1 | 9270-Wet coal | D1-Forced - Immediate | 100-Fossil-Steam
9270 | Wet coal | External | Fuel Quality | D1 | Forced - Immediate | 2021 | Coal | CC | 100 | Fossil-Steam | RFC | Winter | 433.3333 | 50 | 1 | 1 | 9270-Wet coal | D1-Forced - Immediate | 100-Fossil-Steam
9270 | Wet coal | External | Fuel Quality | D1 | Forced - Immediate | 2021 | Coal | CC | 100 | Fossil-Steam | RFC | Winter | 757.5 | 150 | 1 | 1 | 9270-Wet coal | D1-Forced - Immediate | 100-Fossil-Steam
9270 | Wet coal | External | Fuel Quality | D1 | Forced - Immediate | 2021 | Coal | LI | 100 | Fossil-Steam | SERC | Summer | 15025.3333 | 188.8 | 1 | 1 | 9270-Wet coal | D1-Forced - Immediate | 100-Fossil-Steam
9270 | Wet coal | External | Fuel Quality | D1 | Forced - Immediate | 2021 | Coal | LI | 100 | Fossil-Steam | SERC | Summer | 60934.92 | 246.8 | 1 | 1 | 9270-Wet coal | D1-Forced - Immediate | 100-Fossil-Steam
9270 | Wet coal | External | Fuel Quality | D1 | Forced - Immediate | 2021 | Coal | LI | 100 | Fossil-Steam | SERC | Summer | 102758.4832 | 275.8 | 1 | 1 | 9270-Wet coal | D1-Forced - Immediate | 100-Fossil-Steam
9270 | Wet coal | External | Fuel Quality | D2 | Forced - Delayed | 2021 | Coal | CC | 100 | Fossil-Steam | SERC | Summer | 3198 | 39 | 2 | 2 | 9270-Wet coal | D2-Forced - Delayed | 100-Fossil-Steam
9270 | Wet coal | External | Fuel Quality | D2 | Forced - Delayed | 2021 | Coal | CC | 100 | Fossil-Steam | SERC | Winter | 556.9166 | 163 | 1 | 1 | 9270-Wet coal | D2-Forced - Delayed | 100-Fossil-Steam
9270 | Wet coal | External | Fuel Quality | D2 | Forced - Delayed | 2021 | Coal | LI | 100 | Fossil-Steam | TRE | Off-Peak | 112.5 | 90 | 1 | 1 | 9270-Wet coal | D2-Forced - Delayed | 100-Fossil-Steam
9270 | Wet coal | External | Fuel Quality | D2 | Forced - Delayed | 2021 | Coal | LI | 100 | Fossil-Steam | TRE | Off-Peak | 139 | 60 | 1 | 1 | 9270-Wet coal | D2-Forced - Delayed | 100-Fossil-Steam
9270 | Wet coal | External | Fuel Quality | D2 | Forced - Delayed | 2021 | Coal | LI | 100 | Fossil-Steam | TRE | Off-Peak | 533.6833 | 41 | 1 | 1 | 9270-Wet coal | D2-Forced - Delayed | 100-Fossil-Steam
9270 | Wet coal | External | Fuel Quality | D2 | Forced - Delayed | 2021 | Coal | LI | 100 | Fossil-Steam | TRE | Summer | 36.25 | 75 | 1 | 1 | 9270-Wet coal | D2-Forced - Delayed | 100-Fossil-Steam
9270 | Wet coal | External | Fuel Quality | U1 | Forced - Immediate | 2021 | Coal | CC | 100 | Fossil-Steam | MRO | Off-Peak | 1237.5 | 275 | 1 | 1 | 9270-Wet coal | U1-Forced - Immediate | 100-Fossil-Steam
9270 | Wet coal | External | Fuel Quality | D1 | Forced - Immediate | 2021 | Coal | CC | 100 | Fossil-Steam | RFC | Off-Peak | 2.25 | 15 | 1 | 1 | 9270-Wet coal | D1-Forced - Immediate | 100-Fossil-Steam
9270 | Wet coal | External | Fuel Quality | D1 | Forced - Immediate | 2021 | Coal | CC | 100 | Fossil-Steam | SERC | Off-Peak | 7 | 7 | 2 | 2 | 9270-Wet coal | D1-Forced - Immediate | 100-Fossil-Steam
9270 | Wet coal | External | Fuel Quality | D1 | Forced - Immediate | 2021 | Coal | CC | 100 | Fossil-Steam | MRO | Off-Peak | 16.4 | 24 | 1 | 1 | 9270-Wet coal | D1-Forced - Immediate | 100-Fossil-Steam
9270 | Wet coal | External | Fuel Quality | D1 | Forced - Immediate | 2021 | Coal | CC | 100 | Fossil-Steam | SERC | Off-Peak | 19.05 | 127 | 1 | 1 | 9270-Wet coal | D1-Forced - Immediate | 100-Fossil-Steam
9270 | Wet coal | External | Fuel Quality | D1 | Forced - Immediate | 2021 | Coal | CC | 100 | Fossil-Steam | RFC | Off-Peak | 35.3333 | 4 | 1 | 1 | 9270-Wet coal | D1-Forced - Immediate | 100-Fossil-Steam
9270 | Wet coal | External | Fuel Quality | D1 | Forced - Immediate | 2021 | Coal | CC | 100 | Fossil-Steam | SERC | Off-Peak | 144 | 16 | 1 | 1 | 9270-Wet coal | D1-Forced - Immediate | 100-Fossil-Steam
9270 | Wet coal | External | Fuel Quality | D1 | Forced - Immediate | 2021 | Coal | CC | 100 | Fossil-Steam | SERC | Off-Peak | 362.5666 | 73 | 1 | 1 | 9270-Wet coal | D1-Forced - Immediate | 100-Fossil-Steam
9270 | Wet coal | External | Fuel Quality | D1 | Forced - Immediate | 2021 | Coal | CC | 100 | Fossil-Steam | TRE | Off-Peak | 533.3333 | 80 | 1 | 1 | 9270-Wet coal | D1-Forced - Immediate | 100-Fossil-Steam
9270 | Wet coal | External | Fuel Quality | D1 | Forced - Immediate | 2021 | Coal | CC | 100 | Fossil-Steam | SERC | Off-Peak | 918.0499 | 183 | 1 | 1 | 9270-Wet coal | D1-Forced - Immediate | 100-Fossil-Steam
9270 | Wet coal | External | Fuel Quality | D1 | Forced - Immediate | 2021 | Coal | CC | 100 | Fossil-Steam | SERC | Off-Peak | 1470.8833 | 113 | 1 | 1 | 9270-Wet coal | D1-Forced - Immediate | 100-Fossil-Steam
9270 | Wet coal | External | Fuel Quality | D1 | Forced - Immediate | 2021 | Coal | CC | 100 | Fossil-Steam | RFC | Off-Peak | 1491.6666 | 50 | 1 | 1 | 9270-Wet coal | D1-Forced - Immediate | 100-Fossil-Steam
9270 | Wet coal | External | Fuel Quality | D1 | Forced - Immediate | 2021 | Coal | CC | 100 | Fossil-Steam | SERC | Off-Peak | 4800 | 200 | 1 | 1 | 9270-Wet coal | D1-Forced - Immediate | 100-Fossil-Steam
9270 | Wet coal | External | Fuel Quality | D1 | Forced - Immediate | 2021 | Coal | CC | 100 | Fossil-Steam | SERC | Off-Peak | 4860 | 108 | 1 | 1 | 9270-Wet coal | D1-Forced - Immediate | 100-Fossil-Steam
9270 | Wet coal | External | Fuel Quality | D1 | Forced - Immediate | 2021 | Coal | CC | 100 | Fossil-Steam | MRO | Off-Peak | 20144.5832 | 325 | 1 | 1 | 9270-Wet coal | D1-Forced - Immediate | 100-Fossil-Steam
9270 | Wet coal | External | Fuel Quality | D1 | Forced - Immediate | 2021 | Coal | CC | 100 | Fossil-Steam | SERC | Summer | 17.2666 | 74 | 1 | 1 | 9270-Wet coal | D1-Forced - Immediate | 100-Fossil-Steam
9270 | Wet coal | External | Fuel Quality | D1 | Forced - Immediate | 2021 | Coal | CC | 100 | Fossil-Steam | SERC | Summer | 33.6 | 56 | 1 | 1 | 9270-Wet coal | D1-Forced - Immediate | 100-Fossil-Steam
9270 | Wet coal | External | Fuel Quality | D1 | Forced - Immediate | 2021 | Coal | CC | 100 | Fossil-Steam | SERC | Summer | 33.6833 | 43 | 1 | 1 | 9270-Wet coal | D1-Forced - Immediate | 100-Fossil-Steam
9270 | Wet coal | External | Fuel Quality | D1 | Forced - Immediate | 2021 | Coal | CC | 100 | Fossil-Steam | SERC | Summer | 36 | 108 | 1 | 1 | 9270-Wet coal | D1-Forced - Immediate | 100-Fossil-Steam
9270 | Wet coal | External | Fuel Quality | D1 | Forced - Immediate | 2021 | Coal | CC | 100 | Fossil-Steam | SERC | Summer | 84.9167 | 5 | 1 | 1 | 9270-Wet coal | D1-Forced - Immediate | 100-Fossil-Steam
9270 | Wet coal | External | Fuel Quality | D1 | Forced - Immediate | 2021 | Coal | CC | 100 | Fossil-Steam | SERC | Summer | 102.5 | 123 | 1 | 1 | 9270-Wet coal | D1-Forced - Immediate | 100-Fossil-Steam
9270 | Wet coal | External | Fuel Quality | D1 | Forced - Immediate | 2021 | Coal | CC | 100 | Fossil-Steam | SERC | Summer | 106.5332 | 376 | 1 | 1 | 9270-Wet coal | D1-Forced - Immediate | 100-Fossil-Steam
9270 | Wet coal | External | Fuel Quality | D1 | Forced - Immediate | 2021 | Coal | CC | 100 | Fossil-Steam | SERC | Summer | 116.9166 | 115 | 1 | 1 | 9270-Wet coal | D1-Forced - Immediate | 100-Fossil-Steam
9270 | Wet coal | External | Fuel Quality | D1 | Forced - Immediate | 2021 | Coal | CC | 100 | Fossil-Steam | SERC | Summer | 121.7999 | 252 | 1 | 1 | 9270-Wet coal | D1-Forced - Immediate | 100-Fossil-Steam
9270 | Wet coal | External | Fuel Quality | D1 | Forced - Immediate | 2021 | Coal | CC | 100 | Fossil-Steam | RFC | Summer | 130 | 13 | 1 | 1 | 9270-Wet coal | D1-Forced - Immediate | 100-Fossil-Steam
9270 | Wet coal | External | Fuel Quality | D1 | Forced - Immediate | 2021 | Coal | CC | 100 | Fossil-Steam | SERC | Summer | 196.0999 | 159 | 1 | 1 | 9270-Wet coal | D1-Forced - Immediate | 100-Fossil-Steam
9270 | Wet coal | External | Fuel Quality | D1 | Forced - Immediate | 2021 | Coal | CC | 100 | Fossil-Steam | SERC | Summer | 380.7 | 81 | 1 | 1 | 9270-Wet coal | D1-Forced - Immediate | 100-Fossil-Steam
9270 | Wet coal | External | Fuel Quality | D1 | Forced - Immediate | 2021 | Coal | CC | 100 | Fossil-Steam | RFC | Summer | 497.7666 | 109 | 1 | 1 | 9270-Wet coal | D1-Forced - Immediate | 100-Fossil-Steam
9270 | Wet coal | External | Fuel Quality | D1 | Forced - Immediate | 2021 | Coal | CC | 100 | Fossil-Steam | RFC | Summer | 1124.8333 | 34 | 1 | 1 | 9270-Wet coal | D1-Forced - Immediate | 100-Fossil-Steam
9270 | Wet coal | External | Fuel Quality | D1 | Forced - Immediate | 2021 | Coal | CC | 100 | Fossil-Steam | SERC | Summer | 1485 | 270 | 1 | 1 | 9270-Wet coal | D1-Forced - Immediate | 100-Fossil-Steam
9270 | Wet coal | External | Fuel Quality | D1 | Forced - Immediate | 2021 | Coal | CC | 100 | Fossil-Steam | RFC | Summer | 3427.9167 | 25 | 1 | 1 | 9270-Wet coal | D1-Forced - Immediate | 100-Fossil-Steam
9270 | Wet coal | External | Fuel Quality | D1 | Forced - Immediate | 2021 | Coal | CC | 100 | Fossil-Steam | SERC | Summer | 21248.3331 | 610 | 2 | 2 | 9270-Wet coal | D1-Forced - Immediate | 100-Fossil-Steam
9270 | Wet coal | External | Fuel Quality | D1 | Forced - Immediate | 2021 | Coal | CC | 100 | Fossil-Steam | SERC | Winter | 51 | 10.2 | 1 | 1 | 9270-Wet coal | D1-Forced - Immediate | 100-Fossil-Steam
9270 | Wet coal | External | Fuel Quality | D1 | Forced - Immediate | 2021 | Coal | CC | 100 | Fossil-Steam | SERC | Winter | 89.01 | 29.67 | 1 | 1 | 9270-Wet coal | D1-Forced - Immediate | 100-Fossil-Steam
9270 | Wet coal | External | Fuel Quality | D1 | Forced - Immediate | 2021 | Coal | CC | 100 | Fossil-Steam | RFC | Winter | 123.4833 | 31 | 1 | 1 | 9270-Wet coal | D1-Forced - Immediate | 100-Fossil-Steam
9270 | Wet coal | External | Fuel Quality | D1 | Forced - Immediate | 2021 | Coal | CC | 100 | Fossil-Steam | RFC | Winter | 233.625 | 62.3 | 1 | 1 | 9270-Wet coal | D1-Forced - Immediate | 100-Fossil-Steam
9270 | Wet coal | External | Fuel Quality | D1 | Forced - Immediate | 2021 | Coal | CC | 100 | Fossil-Steam | SERC | Winter | 509.6 | 98 | 1 | 1 | 9270-Wet coal | D1-Forced - Immediate | 100-Fossil-Steam
9270 | Wet coal | External | Fuel Quality | D1 | Forced - Immediate | 2021 | Coal | CC | 100 | Fossil-Steam | SERC | Winter | 660 | 30 | 1 | 1 | 9270-Wet coal | D1-Forced - Immediate | 100-Fossil-Steam
9270 | Wet coal | External | Fuel Quality | D1 | Forced - Immediate | 2021 | Coal | CC | 100 | Fossil-Steam | RFC | Winter | 1071 | 170 | 1 | 1 | 9270-Wet coal | D1-Forced - Immediate | 100-Fossil-Steam
9270 | Wet coal | External | Fuel Quality | D1 | Forced - Immediate | 2021 | Coal | CC | 100 | Fossil-Steam | RFC | Winter | 7308.5831 | 335 | 1 | 1 | 9270-Wet coal | D1-Forced - Immediate | 100-Fossil-Steam
9270 | Wet coal | External | Fuel Quality | D1 | Forced - Immediate | 2021 | Coal | CC | 100 | Fossil-Steam | SERC | Winter | 10228.2165 | 307 | 1 | 1 | 9270-Wet coal | D1-Forced - Immediate | 100-Fossil-Steam
9270 | Wet coal | External | Fuel Quality | D1 | Forced - Immediate | 2021 | Coal | LI | 100 | Fossil-Steam | SERC | Summer | 13.5667 | 14.8 | 1 | 1 | 9270-Wet coal | D1-Forced - Immediate | 100-Fossil-Steam
9270 | Wet coal | External | Fuel Quality | D1 | Forced - Immediate | 2021 | Coal | LI | 100 | Fossil-Steam | SERC | Summer | 1525.32 | 136.8 | 1 | 1 | 9270-Wet coal | D1-Forced - Immediate | 100-Fossil-Steam
9270 | Wet coal | External | Fuel Quality | D1 | Forced - Immediate | 2021 | Coal | LI | 100 | Fossil-Steam | SERC | Summer | 30993.18 | 350.8 | 1 | 1 | 9270-Wet coal | D1-Forced - Immediate | 100-Fossil-Steam
9270 | Wet coal | External | Fuel Quality | D2 | Forced - Delayed | 2021 | Coal | CC | 100 | Fossil-Steam | MRO | Off-Peak | 12.4667 | 4 | 1 | 1 | 9270-Wet coal | D2-Forced - Delayed | 100-Fossil-Steam
9270 | Wet coal | External | Fuel Quality | D2 | Forced - Delayed | 2021 | Coal | LI | 100 | Fossil-Steam | TRE | Off-Peak | 297.5 | 175 | 1 | 1 | 9270-Wet coal | D2-Forced - Delayed | 100-Fossil-Steam
9270 | Wet coal | External | Fuel Quality | D2 | Forced - Delayed | 2021 | Coal | LI | 100 | Fossil-Steam | TRE | Off-Peak | 738.4 | 208 | 1 | 1 | 9270-Wet coal | D2-Forced - Delayed | 100-Fossil-Steam
9270 | Wet coal | External | Fuel Quality | D2 | Forced - Delayed | 2021 | Coal | LI | 100 | Fossil-Steam | TRE | Summer | 260 | 100 | 1 | 1 | 9270-Wet coal | D2-Forced - Delayed | 100-Fossil-Steam
9270 | Wet coal | External | Fuel Quality | D2 | Forced - Delayed | 2021 | Coal | LI | 100 | Fossil-Steam | TRE | Winter | 354 | 120 | 1 | 1 | 9270-Wet coal | D2-Forced - Delayed | 100-Fossil-Steam
9270 | Wet coal | External | Fuel Quality | U1 | Forced - Immediate | 2021 | Coal | CC | 100 | Fossil-Steam | SERC | Off-Peak | 2054.2665 | 497 | 1 | 1 | 9270-Wet coal | U1-Forced - Immediate | 100-Fossil-Steam
9270 | Wet coal | External | Fuel Quality | U1 | Forced - Immediate | 2021 | Coal | LI | 100 | Fossil-Steam | SERC | Summer | 30290.5396 | 634.8 | 1 | 1 | 9270-Wet coal | U1-Forced - Immediate | 100-Fossil-Steam
9270 | Wet coal | External | Fuel Quality | D1 | Forced - Immediate | 2021 | Coal | CC | 100 | Fossil-Steam | RFC | Off-Peak | 5.5 | 15 | 1 | 1 | 9270-Wet coal | D1-Forced - Immediate | 100-Fossil-Steam
9270 | Wet coal | External | Fuel Quality | D1 | Forced - Immediate | 2021 | Coal | CC | 100 | Fossil-Steam | SERC | Off-Peak | 170.3333 | 73 | 1 | 1 | 9270-Wet coal | D1-Forced - Immediate | 100-Fossil-Steam
9270 | Wet coal | External | Fuel Quality | D1 | Forced - Immediate | 2021 | Coal | CC | 100 | Fossil-Steam | MRO | Off-Peak | 279 | 27 | 1 | 1 | 9270-Wet coal | D1-Forced - Immediate | 100-Fossil-Steam
9270 | Wet coal | External | Fuel Quality | D1 | Forced - Immediate | 2021 | Coal | CC | 100 | Fossil-Steam | SERC | Off-Peak | 324 | 108 | 1 | 1 | 9270-Wet coal | D1-Forced - Immediate | 100-Fossil-Steam
9270 | Wet coal | External | Fuel Quality | D1 | Forced - Immediate | 2021 | Coal | CC | 100 | Fossil-Steam | RFC | Off-Peak | 366.35 | 431 | 1 | 1 | 9270-Wet coal | D1-Forced - Immediate | 100-Fossil-Steam
9270 | Wet coal | External | Fuel Quality | D1 | Forced - Immediate | 2021 | Coal | CC | 100 | Fossil-Steam | SERC | Summer | 2.45 | 49 | 1 | 1 | 9270-Wet coal | D1-Forced - Immediate | 100-Fossil-Steam
9270 | Wet coal | External | Fuel Quality | D1 | Forced - Immediate | 2021 | Coal | CC | 100 | Fossil-Steam | SERC | Summer | 12 | 6 | 1 | 1 | 9270-Wet coal | D1-Forced - Immediate | 100-Fossil-Steam
9270 | Wet coal | External | Fuel Quality | D1 | Forced - Immediate | 2021 | Coal | CC | 100 | Fossil-Steam | SERC | Summer | 12 | 60 | 1 | 1 | 9270-Wet coal | D1-Forced - Immediate | 100-Fossil-Steam
9270 | Wet coal | External | Fuel Quality | D1 | Forced - Immediate | 2021 | Coal | CC | 100 | Fossil-Steam | SERC | Summer | 17 | 51 | 1 | 1 | 9270-Wet coal | D1-Forced - Immediate | 100-Fossil-Steam
9270 | Wet coal | External | Fuel Quality | D1 | Forced - Immediate | 2021 | Coal | CC | 100 | Fossil-Steam | SERC | Summer | 53.9999 | 81 | 1 | 1 | 9270-Wet coal | D1-Forced - Immediate | 100-Fossil-Steam
9270 | Wet coal | External | Fuel Quality | D1 | Forced - Immediate | 2021 | Coal | CC | 100 | Fossil-Steam | SERC | Summer | 212.8 | 133 | 1 | 1 | 9270-Wet coal | D1-Forced - Immediate | 100-Fossil-Steam
9270 | Wet coal | External | Fuel Quality | D1 | Forced - Immediate | 2021 | Coal | CC | 100 | Fossil-Steam | RFC | Summer | 226.1666 | 59 | 1 | 1 | 9270-Wet coal | D1-Forced - Immediate | 100-Fossil-Steam
9270 | Wet coal | External | Fuel Quality | D1 | Forced - Immediate | 2021 | Coal | CC | 100 | Fossil-Steam | SERC | Summer | 226.2166 | 49 | 1 | 1 | 9270-Wet coal | D1-Forced - Immediate | 100-Fossil-Steam
9270 | Wet coal | External | Fuel Quality | D1 | Forced - Immediate | 2021 | Coal | CC | 100 | Fossil-Steam | SERC | Summer | 291 | 291 | 1 | 1 | 9270-Wet coal | D1-Forced - Immediate | 100-Fossil-Steam
9270 | Wet coal | External | Fuel Quality | D1 | Forced - Immediate | 2021 | Coal | CC | 100 | Fossil-Steam | SERC | Summer | 301 | 28 | 1 | 1 | 9270-Wet coal | D1-Forced - Immediate | 100-Fossil-Steam
9270 | Wet coal | External | Fuel Quality | D1 | Forced - Immediate | 2021 | Coal | CC | 100 | Fossil-Steam | RFC | Summer | 407.9166 | 55 | 1 | 1 | 9270-Wet coal | D1-Forced - Immediate | 100-Fossil-Steam
9270 | Wet coal | External | Fuel Quality | D1 | Forced - Immediate | 2021 | Coal | CC | 100 | Fossil-Steam | TRE | Summer | 817.0833 | 25 | 1 | 1 | 9270-Wet coal | D1-Forced - Immediate | 100-Fossil-Steam
9270 | Wet coal | External | Fuel Quality | D1 | Forced - Immediate | 2021 | Coal | CC | 100 | Fossil-Steam | RFC | Summer | 1213.6999 | 159 | 1 | 1 | 9270-Wet coal | D1-Forced - Immediate | 100-Fossil-Steam
9270 | Wet coal | External | Fuel Quality | D1 | Forced - Immediate | 2021 | Coal | CC | 100 | Fossil-Steam | RFC | Summer | 1266.6665 | 380 | 1 | 1 | 9270-Wet coal | D1-Forced - Immediate | 100-Fossil-Steam
9270 | Wet coal | External | Fuel Quality | D1 | Forced - Immediate | 2021 | Coal | CC | 100 | Fossil-Steam | MRO | Summer | 8108.75 | 325 | 1 | 1 | 9270-Wet coal | D1-Forced - Immediate | 100-Fossil-Steam
9270 | Wet coal | External | Fuel Quality | D1 | Forced - Immediate | 2021 | Coal | CC | 100 | Fossil-Steam | SERC | Winter | 12 | 12 | 2 | 2 | 9270-Wet coal | D1-Forced - Immediate | 100-Fossil-Steam
9270 | Wet coal | External | Fuel Quality | D1 | Forced - Immediate | 2021 | Coal | CC | 100 | Fossil-Steam | SERC | Winter | 12.8 | 1.6 | 1 | 1 | 9270-Wet coal | D1-Forced - Immediate | 100-Fossil-Steam
9270 | Wet coal | External | Fuel Quality | D1 | Forced - Immediate | 2021 | Coal | CC | 100 | Fossil-Steam | RFC | Winter | 24.2249 | 76.5 | 1 | 1 | 9270-Wet coal | D1-Forced - Immediate | 100-Fossil-Steam
9270 | Wet coal | External | Fuel Quality | D1 | Forced - Immediate | 2021 | Coal | CC | 100 | Fossil-Steam | MRO | Winter | 46.5833 | 13 | 1 | 1 | 9270-Wet coal | D1-Forced - Immediate | 100-Fossil-Steam
9270 | Wet coal | External | Fuel Quality | D1 | Forced - Immediate | 2021 | Coal | CC | 100 | Fossil-Steam | RFC | Winter | 50 | 40 | 1 | 1 | 9270-Wet coal | D1-Forced - Immediate | 100-Fossil-Steam
9270 | Wet coal | External | Fuel Quality | D1 | Forced - Immediate | 2021 | Coal | CC | 100 | Fossil-Steam | RFC | Winter | 75 | 75 | 1 | 1 | 9270-Wet coal | D1-Forced - Immediate | 100-Fossil-Steam
9270 | Wet coal | External | Fuel Quality | D1 | Forced - Immediate | 2021 | Coal | CC | 100 | Fossil-Steam | SERC | Winter | 121 | 30.25 | 1 | 1 | 9270-Wet coal | D1-Forced - Immediate | 100-Fossil-Steam
9270 | Wet coal | External | Fuel Quality | D1 | Forced - Immediate | 2021 | Coal | CC | 100 | Fossil-Steam | SERC | Winter | 408.96 | 45.44 | 1 | 1 | 9270-Wet coal | D1-Forced - Immediate | 100-Fossil-Steam
9270 | Wet coal | External | Fuel Quality | D1 | Forced - Immediate | 2021 | Coal | CC | 100 | Fossil-Steam | RFC | Winter | 590.3333 | 220 | 1 | 1 | 9270-Wet coal | D1-Forced - Immediate | 100-Fossil-Steam
9270 | Wet coal | External | Fuel Quality | D1 | Forced - Immediate | 2021 | Coal | CC | 100 | Fossil-Steam | RFC | Winter | 960 | 60 | 1 | 1 | 9270-Wet coal | D1-Forced - Immediate | 100-Fossil-Steam
9270 | Wet coal | External | Fuel Quality | D1 | Forced - Immediate | 2021 | Coal | CC | 100 | Fossil-Steam | SERC | Winter | 1460.96 | 91.31 | 1 | 1 | 9270-Wet coal | D1-Forced - Immediate | 100-Fossil-Steam
9270 | Wet coal | External | Fuel Quality | D1 | Forced - Immediate | 2021 | Coal | LI | 100 | Fossil-Steam | SERC | Off-Peak | 11176.7399 | 334.8 | 1 | 1 | 9270-Wet coal | D1-Forced - Immediate | 100-Fossil-Steam
9270 | Wet coal | External | Fuel Quality | D1 | Forced - Immediate | 2021 | Coal | LI | 100 | Fossil-Steam | SERC | Winter | 25148.3299 | 390.3 | 1 | 1 | 9270-Wet coal | D1-Forced - Immediate | 100-Fossil-Steam
9270 | Wet coal | External | Fuel Quality | D2 | Forced - Delayed | 2021 | Coal | LI | 100 | Fossil-Steam | TRE | Off-Peak | 347.0833 | 175 | 1 | 1 | 9270-Wet coal | D2-Forced - Delayed | 100-Fossil-Steam
9270 | Wet coal | External | Fuel Quality | D2 | Forced - Delayed | 2021 | Coal | LI | 100 | Fossil-Steam | TRE | Off-Peak | 1698.9332 | 277 | 1 | 1 | 9270-Wet coal | D2-Forced - Delayed | 100-Fossil-Steam
9270 | Wet coal | External | Fuel Quality | D2 | Forced - Delayed | 2021 | Coal | LI | 100 | Fossil-Steam | TRE | Winter | 1579.5333 | 86 | 1 | 1 | 9270-Wet coal | D2-Forced - Delayed | 100-Fossil-Steam
9270 | Wet coal | External | Fuel Quality | D2 | Forced - Delayed | 2021 | Coal | LI | 100 | Fossil-Steam | MRO | Winter | 2160 | 270 | 1 | 1 | 9270-Wet coal | D2-Forced - Delayed | 100-Fossil-Steam
9270 | Wet coal | External | Fuel Quality | U1 | Forced - Immediate | 2021 | Coal | CC | 100 | Fossil-Steam | RFC | Off-Peak | 609.5499 | 219 | 1 | 1 | 9270-Wet coal | U1-Forced - Immediate | 100-Fossil-Steam
9270 | Wet coal | External | Fuel Quality | U1 | Forced - Immediate | 2021 | Coal | CC | 100 | Fossil-Steam | MRO | Winter | 7960.3329 | 668 | 1 | 1 | 9270-Wet coal | U1-Forced - Immediate | 100-Fossil-Steam
9270 | Wet coal | External | Fuel Quality | U1 | Forced - Immediate | 2021 | Oil | DI | 100 | Fossil-Steam | RFC | Off-Peak | 495 | 495 | 1 | 1 | 9270-Wet coal | U1-Forced - Immediate | 100-Fossil-Steam
9270 | Wet coal | External | Fuel Quality | D1 | Forced - Immediate | 2021 | Coal | CC | 100 | Fossil-Steam | SERC | Off-Peak | 2.85 | 57 | 1 | 1 | 9270-Wet coal | D1-Forced - Immediate | 100-Fossil-Steam
9270 | Wet coal | External | Fuel Quality | D1 | Forced - Immediate | 2021 | Coal | CC | 100 | Fossil-Steam | SERC | Off-Peak | 8.4666 | 127 | 1 | 1 | 9270-Wet coal | D1-Forced - Immediate | 100-Fossil-Steam
9270 | Wet coal | External | Fuel Quality | D1 | Forced - Immediate | 2021 | Coal | CC | 100 | Fossil-Steam | SERC | Off-Peak | 9.3999 | 141 | 1 | 1 | 9270-Wet coal | D1-Forced - Immediate | 100-Fossil-Steam
9270 | Wet coal | External | Fuel Quality | D1 | Forced - Immediate | 2021 | Coal | CC | 100 | Fossil-Steam | RFC | Off-Peak | 15.3998 | 231 | 1 | 1 | 9270-Wet coal | D1-Forced - Immediate | 100-Fossil-Steam
9270 | Wet coal | External | Fuel Quality | D1 | Forced - Immediate | 2021 | Coal | CC | 100 | Fossil-Steam | SERC | Off-Peak | 59.2666 | 127 | 1 | 1 | 9270-Wet coal | D1-Forced - Immediate | 100-Fossil-Steam
9270 | Wet coal | External | Fuel Quality | D1 | Forced - Immediate | 2021 | Coal | CC | 100 | Fossil-Steam | SERC | Off-Peak | 163.2 | 68 | 1 | 1 | 9270-Wet coal | D1-Forced - Immediate | 100-Fossil-Steam
9270 | Wet coal | External | Fuel Quality | D1 | Forced - Immediate | 2021 | Coal | CC | 100 | Fossil-Steam | SERC | Off-Peak | 380.8 | 21 | 1 | 1 | 9270-Wet coal | D1-Forced - Immediate | 100-Fossil-Steam
9270 | Wet coal | External | Fuel Quality | D1 | Forced - Immediate | 2021 | Coal | CC | 100 | Fossil-Steam | SERC | Off-Peak | 2416 | 302 | 1 | 1 | 9270-Wet coal | D1-Forced - Immediate | 100-Fossil-Steam
9270 | Wet coal | External | Fuel Quality | D1 | Forced - Immediate | 2021 | Coal | CC | 100 | Fossil-Steam | SERC | Summer | 6.5333 | 49 | 1 | 1 | 9270-Wet coal | D1-Forced - Immediate | 100-Fossil-Steam
9270 | Wet coal | External | Fuel Quality | D1 | Forced - Immediate | 2021 | Coal | CC | 100 | Fossil-Steam | SERC | Summer | 20.3333 | 61 | 1 | 1 | 9270-Wet coal | D1-Forced - Immediate | 100-Fossil-Steam
9270 | Wet coal | External | Fuel Quality | D1 | Forced - Immediate | 2021 | Coal | CC | 100 | Fossil-Steam | SERC | Summer | 50.94 | 2.83 | 1 | 1 | 9270-Wet coal | D1-Forced - Immediate | 100-Fossil-Steam
9270 | Wet coal | External | Fuel Quality | D1 | Forced - Immediate | 2021 | Coal | CC | 100 | Fossil-Steam | SERC | Summer | 66.8666 | 68 | 1 | 1 | 9270-Wet coal | D1-Forced - Immediate | 100-Fossil-Steam
9270 | Wet coal | External | Fuel Quality | D1 | Forced - Immediate | 2021 | Coal | CC | 100 | Fossil-Steam | SERC | Summer | 80.5 | 70 | 1 | 1 | 9270-Wet coal | D1-Forced - Immediate | 100-Fossil-Steam
9270 | Wet coal | External | Fuel Quality | D1 | Forced - Immediate | 2021 | Coal | CC | 100 | Fossil-Steam | SERC | Summer | 161.9333 | 14 | 1 | 1 | 9270-Wet coal | D1-Forced - Immediate | 100-Fossil-Steam
9270 | Wet coal | External | Fuel Quality | D1 | Forced - Immediate | 2021 | Coal | CC | 100 | Fossil-Steam | SERC | Summer | 247.3666 | 82 | 1 | 1 | 9270-Wet coal | D1-Forced - Immediate | 100-Fossil-Steam
9270 | Wet coal | External | Fuel Quality | D1 | Forced - Immediate | 2021 | Coal | CC | 100 | Fossil-Steam | SERC | Summer | 426.25 | 93 | 1 | 1 | 9270-Wet coal | D1-Forced - Immediate | 100-Fossil-Steam
9270 | Wet coal | External | Fuel Quality | D1 | Forced - Immediate | 2021 | Coal | CC | 100 | Fossil-Steam | SERC | Summer | 520.3 | 4.3 | 1 | 1 | 9270-Wet coal | D1-Forced - Immediate | 100-Fossil-Steam
9270 | Wet coal | External | Fuel Quality | D1 | Forced - Immediate | 2021 | Coal | CC | 100 | Fossil-Steam | SERC | Summer | 532.7833 | 13 | 1 | 1 | 9270-Wet coal | D1-Forced - Immediate | 100-Fossil-Steam
9270 | Wet coal | External | Fuel Quality | D1 | Forced - Immediate | 2021 | Coal | CC | 100 | Fossil-Steam | SERC | Summer | 922.2 | 15.37 | 1 | 1 | 9270-Wet coal | D1-Forced - Immediate | 100-Fossil-Steam
9270 | Wet coal | External | Fuel Quality | D1 | Forced - Immediate | 2021 | Coal | CC | 100 | Fossil-Steam | SERC | Summer | 1012.5 | 270 | 1 | 1 | 9270-Wet coal | D1-Forced - Immediate | 100-Fossil-Steam
9270 | Wet coal | External | Fuel Quality | D1 | Forced - Immediate | 2021 | Coal | CC | 100 | Fossil-Steam | SERC | Summer | 1240.0667 | 11 | 1 | 1 | 9270-Wet coal | D1-Forced - Immediate | 100-Fossil-Steam
9270 | Wet coal | External | Fuel Quality | D1 | Forced - Immediate | 2021 | Coal | CC | 100 | Fossil-Steam | RFC | Summer | 4291.3999 | 129 | 1 | 1 | 9270-Wet coal | D1-Forced - Immediate | 100-Fossil-Steam
9270 | Wet coal | External | Fuel Quality | D1 | Forced - Immediate | 2021 | Coal | CC | 100 | Fossil-Steam | SERC | Summer | 4395.2161 | 859 | 1 | 1 | 9270-Wet coal | D1-Forced - Immediate | 100-Fossil-Steam
9270 | Wet coal | External | Fuel Quality | D1 | Forced - Immediate | 2021 | Coal | CC | 100 | Fossil-Steam | RFC | Summer | 8446.6664 | 400 | 1 | 1 | 9270-Wet coal | D1-Forced - Immediate | 100-Fossil-Steam
9270 | Wet coal | External | Fuel Quality | D1 | Forced - Immediate | 2021 | Coal | CC | 100 | Fossil-Steam | SERC | Winter | 12 | 6 | 2 | 2 | 9270-Wet coal | D1-Forced - Immediate | 100-Fossil-Steam
9270 | Wet coal | External | Fuel Quality | D1 | Forced - Immediate | 2021 | Coal | CC | 100 | Fossil-Steam | RFC | Winter | 56.25 | 75 | 1 | 1 | 9270-Wet coal | D1-Forced - Immediate | 100-Fossil-Steam
9270 | Wet coal | External | Fuel Quality | D1 | Forced - Immediate | 2021 | Coal | CC | 100 | Fossil-Steam | SERC | Winter | 66 | 11 | 1 | 1 | 9270-Wet coal | D1-Forced - Immediate | 100-Fossil-Steam
9270 | Wet coal | External | Fuel Quality | D1 | Forced - Immediate | 2021 | Coal | CC | 100 | Fossil-Steam | MRO | Winter | 124.2 | 20.7 | 1 | 1 | 9270-Wet coal | D1-Forced - Immediate | 100-Fossil-Steam
9270 | Wet coal | External | Fuel Quality | D1 | Forced - Immediate | 2021 | Coal | CC | 100 | Fossil-Steam | RFC | Winter | 161.385 | 47.7 | 1 | 1 | 9270-Wet coal | D1-Forced - Immediate | 100-Fossil-Steam
9270 | Wet coal | External | Fuel Quality | D1 | Forced - Immediate | 2021 | Coal | CC | 100 | Fossil-Steam | RFC | Winter | 3492.5 | 15 | 1 | 1 | 9270-Wet coal | D1-Forced - Immediate | 100-Fossil-Steam
9270 | Wet coal | External | Fuel Quality | D1 | Forced - Immediate | 2021 | Coal | CC | 100 | Fossil-Steam | RFC | Winter | 4389.1666 | 115 | 1 | 1 | 9270-Wet coal | D1-Forced - Immediate | 100-Fossil-Steam
9270 | Wet coal | External | Fuel Quality | D1 | Forced - Immediate | 2021 | Coal | LI | 100 | Fossil-Steam | SERC | Summer | 57748.9 | 206.8 | 1 | 1 | 9270-Wet coal | D1-Forced - Immediate | 100-Fossil-Steam
9270 | Wet coal | External | Fuel Quality | D2 | Forced - Delayed | 2021 | Coal | LI | 100 | Fossil-Steam | TRE | Off-Peak | 117.1665 | 190 | 1 | 1 | 9270-Wet coal | D2-Forced - Delayed | 100-Fossil-Steam
9270 | Wet coal | External | Fuel Quality | D2 | Forced - Delayed | 2021 | Coal | LI | 100 | Fossil-Steam | TRE | Off-Peak | 277.6666 | 140 | 1 | 1 | 9270-Wet coal | D2-Forced - Delayed | 100-Fossil-Steam
9270 | Wet coal | External | Fuel Quality | D2 | Forced - Delayed | 2021 | Coal | LI | 100 | Fossil-Steam | TRE | Off-Peak | 836.2499 | 225 | 1 | 1 | 9270-Wet coal | D2-Forced - Delayed | 100-Fossil-Steam
9270 | Wet coal | External | Fuel Quality | D2 | Forced - Delayed | 2021 | Coal | LI | 100 | Fossil-Steam | TRE | Summer | 130.6666 | 70 | 1 | 1 | 9270-Wet coal | D2-Forced - Delayed | 100-Fossil-Steam
9270 | Wet coal | External | Fuel Quality | D2 | Forced - Delayed | 2021 | Coal | LI | 100 | Fossil-Steam | TRE | Summer | 167.5 | 75 | 1 | 1 | 9270-Wet coal | D2-Forced - Delayed | 100-Fossil-Steam
9270 | Wet coal | External | Fuel Quality | D2 | Forced - Delayed | 2021 | Coal | LI | 100 | Fossil-Steam | TRE | Winter | 2334.9999 | 300 | 1 | 1 | 9270-Wet coal | D2-Forced - Delayed | 100-Fossil-Steam
9270 | Wet coal | External | Fuel Quality | U2 | Forced - Delayed | 2021 | Coal | LI | 100 | Fossil-Steam | SERC | Summer | 51672.72 | 634.8 | 1 | 1 | 9270-Wet coal | U2-Forced - Delayed | 100-Fossil-Steam
9270 | Wet coal | External | Fuel Quality | D1 | Forced - Immediate | 2021 | Coal | CC | 100 | Fossil-Steam | SERC | Off-Peak | 4.2333 | 127 | 1 | 4 | 9270-Wet coal | D1-Forced - Immediate | 100-Fossil-Steam
9270 | Wet coal | External | Fuel Quality | D1 | Forced - Immediate | 2021 | Coal | CC | 100 | Fossil-Steam | SERC | Off-Peak | 41.1665 | 190 | 1 | 1 | 9270-Wet coal | D1-Forced - Immediate | 100-Fossil-Steam
9270 | Wet coal | External | Fuel Quality | D1 | Forced - Immediate | 2021 | Coal | CC | 100 | Fossil-Steam | RFC | Off-Peak | 61.5998 | 231 | 1 | 1 | 9270-Wet coal | D1-Forced - Immediate | 100-Fossil-Steam
9270 | Wet coal | External | Fuel Quality | D1 | Forced - Immediate | 2021 | Coal | CC | 100 | Fossil-Steam | RFC | Off-Peak | 76.4166 | 131 | 1 | 1 | 9270-Wet coal | D1-Forced - Immediate | 100-Fossil-Steam
9270 | Wet coal | External | Fuel Quality | D1 | Forced - Immediate | 2021 | Coal | CC | 100 | Fossil-Steam | RFC | Off-Peak | 81.5 | 10 | 1 | 1 | 9270-Wet coal | D1-Forced - Immediate | 100-Fossil-Steam
9270 | Wet coal | External | Fuel Quality | D1 | Forced - Immediate | 2021 | Coal | CC | 100 | Fossil-Steam | SERC | Off-Peak | 230 | 46 | 1 | 1 | 9270-Wet coal | D1-Forced - Immediate | 100-Fossil-Steam
9270 | Wet coal | External | Fuel Quality | D1 | Forced - Immediate | 2021 | Coal | CC | 100 | Fossil-Steam | SERC | Off-Peak | 250 | 25 | 1 | 1 | 9270-Wet coal | D1-Forced - Immediate | 100-Fossil-Steam
9270 | Wet coal | External | Fuel Quality | D1 | Forced - Immediate | 2021 | Coal | CC | 100 | Fossil-Steam | SERC | Off-Peak | 324.85 | 73 | 1 | 1 | 9270-Wet coal | D1-Forced - Immediate | 100-Fossil-Steam
9270 | Wet coal | External | Fuel Quality | D1 | Forced - Immediate | 2021 | Coal | CC | 100 | Fossil-Steam | RFC | Off-Peak | 357.5 | 50 | 1 | 1 | 9270-Wet coal | D1-Forced - Immediate | 100-Fossil-Steam
9270 | Wet coal | External | Fuel Quality | D1 | Forced - Immediate | 2021 | Coal | CC | 100 | Fossil-Steam | RFC | Off-Peak | 495.3 | 381 | 1 | 1 | 9270-Wet coal | D1-Forced - Immediate | 100-Fossil-Steam
9270 | Wet coal | External | Fuel Quality | D1 | Forced - Immediate | 2021 | Coal | CC | 100 | Fossil-Steam | SERC | Off-Peak | 514.5 | 49 | 1 | 1 | 9270-Wet coal | D1-Forced - Immediate | 100-Fossil-Steam
9270 | Wet coal | External | Fuel Quality | D1 | Forced - Immediate | 2021 | Coal | CC | 100 | Fossil-Steam | MRO | Off-Peak | 1621.3332 | 152 | 1 | 1 | 9270-Wet coal | D1-Forced - Immediate | 100-Fossil-Steam
9270 | Wet coal | External | Fuel Quality | D1 | Forced - Immediate | 2021 | Coal | CC | 100 | Fossil-Steam | RFC | Summer | 0 | 0 | 1 | 1 | 9270-Wet coal | D1-Forced - Immediate | 100-Fossil-Steam
9270 | Wet coal | External | Fuel Quality | D1 | Forced - Immediate | 2021 | Coal | CC | 100 | Fossil-Steam | SERC | Summer | 32.85 | 73 | 1 | 1 | 9270-Wet coal | D1-Forced - Immediate | 100-Fossil-Steam
9270 | Wet coal | External | Fuel Quality | D1 | Forced - Immediate | 2021 | Coal | CC | 100 | Fossil-Steam | SERC | Summer | 39.0833 | 67 | 1 | 1 | 9270-Wet coal | D1-Forced - Immediate | 100-Fossil-Steam
9270 | Wet coal | External | Fuel Quality | D1 | Forced - Immediate | 2021 | Coal | CC | 100 | Fossil-Steam | SERC | Summer | 48.6833 | 127 | 1 | 1 | 9270-Wet coal | D1-Forced - Immediate | 100-Fossil-Steam
9270 | Wet coal | External | Fuel Quality | D1 | Forced - Immediate | 2021 | Coal | CC | 100 | Fossil-Steam | SERC | Summer | 55.2833 | 107 | 1 | 1 | 9270-Wet coal | D1-Forced - Immediate | 100-Fossil-Steam
9270 | Wet coal | External | Fuel Quality | D1 | Forced - Immediate | 2021 | Coal | CC | 100 | Fossil-Steam | SERC | Summer | 91.8 | 81 | 1 | 1 | 9270-Wet coal | D1-Forced - Immediate | 100-Fossil-Steam
9270 | Wet coal | External | Fuel Quality | D1 | Forced - Immediate | 2021 | Coal | CC | 100 | Fossil-Steam | SERC | Summer | 100.3333 | 172 | 1 | 1 | 9270-Wet coal | D1-Forced - Immediate | 100-Fossil-Steam
9270 | Wet coal | External | Fuel Quality | D1 | Forced - Immediate | 2021 | Coal | CC | 100 | Fossil-Steam | SERC | Summer | 101.6 | 127 | 1 | 1 | 9270-Wet coal | D1-Forced - Immediate | 100-Fossil-Steam
9270 | Wet coal | External | Fuel Quality | D1 | Forced - Immediate | 2021 | Coal | CC | 100 | Fossil-Steam | RFC | Summer | 110 | 10 | 1 | 1 | 9270-Wet coal | D1-Forced - Immediate | 100-Fossil-Steam
9270 | Wet coal | External | Fuel Quality | D1 | Forced - Immediate | 2021 | Coal | CC | 100 | Fossil-Steam | RFC | Summer | 137.9992 | 318.46 | 1 | 1 | 9270-Wet coal | D1-Forced - Immediate | 100-Fossil-Steam
9270 | Wet coal | External | Fuel Quality | D1 | Forced - Immediate | 2021 | Coal | CC | 100 | Fossil-Steam | RFC | Summer | 220.2666 | 59 | 1 | 1 | 9270-Wet coal | D1-Forced - Immediate | 100-Fossil-Steam
9270 | Wet coal | External | Fuel Quality | D1 | Forced - Immediate | 2021 | Coal | CC | 100 | Fossil-Steam | RFC | Summer | 234.3666 | 79 | 1 | 1 | 9270-Wet coal | D1-Forced - Immediate | 100-Fossil-Steam
9270 | Wet coal | External | Fuel Quality | D1 | Forced - Immediate | 2021 | Coal | CC | 100 | Fossil-Steam | MRO | Summer | 303.3333 | 130 | 1 | 1 | 9270-Wet coal | D1-Forced - Immediate | 100-Fossil-Steam
9270 | Wet coal | External | Fuel Quality | D1 | Forced - Immediate | 2021 | Coal | CC | 100 | Fossil-Steam | SERC | Summer | 339.7167 | 11 | 1 | 1 | 9270-Wet coal | D1-Forced - Immediate | 100-Fossil-Steam
9270 | Wet coal | External | Fuel Quality | D1 | Forced - Immediate | 2021 | Coal | CC | 100 | Fossil-Steam | RFC | Summer | 428.7333 | 109 | 1 | 1 | 9270-Wet coal | D1-Forced - Immediate | 100-Fossil-Steam
9270 | Wet coal | External | Fuel Quality | D1 | Forced - Immediate | 2021 | Coal | CC | 100 | Fossil-Steam | RFC | Summer | 693.8833 | 79 | 1 | 1 | 9270-Wet coal | D1-Forced - Immediate | 100-Fossil-Steam
9270 | Wet coal | External | Fuel Quality | D1 | Forced - Immediate | 2021 | Coal | CC | 100 | Fossil-Steam | RFC | Summer | 703.3333 | 50 | 1 | 1 | 9270-Wet coal | D1-Forced - Immediate | 100-Fossil-Steam
9270 | Wet coal | External | Fuel Quality | D1 | Forced - Immediate | 2021 | Coal | CC | 100 | Fossil-Steam | SERC | Summer | 733.75 | 75 | 1 | 1 | 9270-Wet coal | D1-Forced - Immediate | 100-Fossil-Steam
9270 | Wet coal | External | Fuel Quality | D1 | Forced - Immediate | 2021 | Coal | CC | 100 | Fossil-Steam | SERC | Summer | 839.7333 | 16 | 1 | 1 | 9270-Wet coal | D1-Forced - Immediate | 100-Fossil-Steam
9270 | Wet coal | External | Fuel Quality | D1 | Forced - Immediate | 2021 | Coal | CC | 100 | Fossil-Steam | SERC | Summer | 1079.75 | 15 | 1 | 1 | 9270-Wet coal | D1-Forced - Immediate | 100-Fossil-Steam
9270 | Wet coal | External | Fuel Quality | D1 | Forced - Immediate | 2021 | Coal | CC | 100 | Fossil-Steam | RFC | Summer | 1204.1666 | 25 | 1 | 1 | 9270-Wet coal | D1-Forced - Immediate | 100-Fossil-Steam
9270 | Wet coal | External | Fuel Quality | D1 | Forced - Immediate | 2021 | Coal | CC | 100 | Fossil-Steam | SERC | Summer | 2127.2 | 24 | 1 | 1 | 9270-Wet coal | D1-Forced - Immediate | 100-Fossil-Steam
9270 | Wet coal | External | Fuel Quality | D1 | Forced - Immediate | 2021 | Coal | CC | 100 | Fossil-Steam | SERC | Summer | 3301.5 | 465 | 1 | 1 | 9270-Wet coal | D1-Forced - Immediate | 100-Fossil-Steam
9270 | Wet coal | External | Fuel Quality | D1 | Forced - Immediate | 2021 | Coal | CC | 100 | Fossil-Steam | SERC | Summer | 4492.5833 | 145 | 1 | 1 | 9270-Wet coal | D1-Forced - Immediate | 100-Fossil-Steam
9270 | Wet coal | External | Fuel Quality | D1 | Forced - Immediate | 2021 | Coal | CC | 100 | Fossil-Steam | SERC | Winter | 88 | 17.6 | 1 | 1 | 9270-Wet coal | D1-Forced - Immediate | 100-Fossil-Steam
9270 | Wet coal | External | Fuel Quality | D1 | Forced - Immediate | 2021 | Coal | CC | 100 | Fossil-Steam | SERC | Winter | 115 | 11.5 | 1 | 1 | 9270-Wet coal | D1-Forced - Immediate | 100-Fossil-Steam
9270 | Wet coal | External | Fuel Quality | D1 | Forced - Immediate | 2021 | Coal | CC | 100 | Fossil-Steam | RFC | Winter | 120 | 40 | 2 | 2 | 9270-Wet coal | D1-Forced - Immediate | 100-Fossil-Steam
9270 | Wet coal | External | Fuel Quality | D1 | Forced - Immediate | 2021 | Coal | CC | 100 | Fossil-Steam | RFC | Winter | 134.9333 | 73.6 | 1 | 1 | 9270-Wet coal | D1-Forced - Immediate | 100-Fossil-Steam
9270 | Wet coal | External | Fuel Quality | D1 | Forced - Immediate | 2021 | Coal | CC | 100 | Fossil-Steam | SERC | Winter | 150 | 37.5 | 1 | 1 | 9270-Wet coal | D1-Forced - Immediate | 100-Fossil-Steam
9270 | Wet coal | External | Fuel Quality | D1 | Forced - Immediate | 2021 | Coal | CC | 100 | Fossil-Steam | RFC | Winter | 166.75 | 115 | 1 | 1 | 9270-Wet coal | D1-Forced - Immediate | 100-Fossil-Steam
9270 | Wet coal | External | Fuel Quality | D1 | Forced - Immediate | 2021 | Coal | CC | 100 | Fossil-Steam | RFC | Winter | 342 | 90 | 1 | 1 | 9270-Wet coal | D1-Forced - Immediate | 100-Fossil-Steam
9270 | Wet coal | External | Fuel Quality | D1 | Forced - Immediate | 2021 | Coal | CC | 100 | Fossil-Steam | SERC | Winter | 493.9 | 22.45 | 1 | 1 | 9270-Wet coal | D1-Forced - Immediate | 100-Fossil-Steam
9270 | Wet coal | External | Fuel Quality | D1 | Forced - Immediate | 2021 | Coal | CC | 100 | Fossil-Steam | SERC | Winter | 837.1999 | 138 | 1 | 1 | 9270-Wet coal | D1-Forced - Immediate | 100-Fossil-Steam
9270 | Wet coal | External | Fuel Quality | D1 | Forced - Immediate | 2021 | Coal | CC | 100 | Fossil-Steam | RFC | Winter | 1437 | 60 | 1 | 1 | 9270-Wet coal | D1-Forced - Immediate | 100-Fossil-Steam
9270 | Wet coal | External | Fuel Quality | D1 | Forced - Immediate | 2021 | Coal | CC | 100 | Fossil-Steam | SERC | Winter | 1636.5331 | 323 | 1 | 1 | 9270-Wet coal | D1-Forced - Immediate | 100-Fossil-Steam
9270 | Wet coal | External | Fuel Quality | D1 | Forced - Immediate | 2021 | Coal | CC | 100 | Fossil-Steam | RFC | Winter | 3435.8331 | 350 | 1 | 1 | 9270-Wet coal | D1-Forced - Immediate | 100-Fossil-Steam
9270 | Wet coal | External | Fuel Quality | D1 | Forced - Immediate | 2021 | Coal | LI | 100 | Fossil-Steam | SERC | Summer | 113.2533 | 24.8 | 1 | 1 | 9270-Wet coal | D1-Forced - Immediate | 100-Fossil-Steam
9270 | Wet coal | External | Fuel Quality | D1 | Forced - Immediate | 2021 | Coal | LI | 100 | Fossil-Steam | SERC | Summer | 34802.46 | 334.8 | 1 | 1 | 9270-Wet coal | D1-Forced - Immediate | 100-Fossil-Steam
9270 | Wet coal | External | Fuel Quality | D2 | Forced - Delayed | 2021 | Coal | CC | 100 | Fossil-Steam | SERC | Summer | 149.3499 | 87 | 1 | 1 | 9270-Wet coal | D2-Forced - Delayed | 100-Fossil-Steam
9270 | Wet coal | External | Fuel Quality | D2 | Forced - Delayed | 2021 | Coal | CC | 100 | Fossil-Steam | SERC | Summer | 798.6 | 36 | 1 | 1 | 9270-Wet coal | D2-Forced - Delayed | 100-Fossil-Steam
9270 | Wet coal | External | Fuel Quality | D2 | Forced - Delayed | 2021 | Coal | LI | 100 | Fossil-Steam | TRE | Off-Peak | 157.5832 | 155 | 1 | 1 | 9270-Wet coal | D2-Forced - Delayed | 100-Fossil-Steam
9270 | Wet coal | External | Fuel Quality | D2 | Forced - Delayed | 2021 | Coal | LI | 100 | Fossil-Steam | TRE | Off-Peak | 206.4999 | 210 | 1 | 1 | 9270-Wet coal | D2-Forced - Delayed | 100-Fossil-Steam
9270 | Wet coal | External | Fuel Quality | D2 | Forced - Delayed | 2021 | Coal | LI | 100 | Fossil-Steam | TRE | Off-Peak | 291.6665 | 250 | 1 | 1 | 9270-Wet coal | D2-Forced - Delayed | 100-Fossil-Steam
9270 | Wet coal | External | Fuel Quality | D2 | Forced - Delayed | 2021 | Coal | LI | 100 | Fossil-Steam | TRE | Off-Peak | 406.5833 | 205 | 1 | 1 | 9270-Wet coal | D2-Forced - Delayed | 100-Fossil-Steam
9270 | Wet coal | External | Fuel Quality | D2 | Forced - Delayed | 2021 | Coal | LI | 100 | Fossil-Steam | TRE | Off-Peak | 608.8333 | 130 | 1 | 1 | 9270-Wet coal | D2-Forced - Delayed | 100-Fossil-Steam
9270 | Wet coal | External | Fuel Quality | D2 | Forced - Delayed | 2021 | Coal | LI | 100 | Fossil-Steam | TRE | Winter | 21 | 30 | 1 | 1 | 9270-Wet coal | D2-Forced - Delayed | 100-Fossil-Steam
9270 | Wet coal | External | Fuel Quality | U1 | Forced - Immediate | 2021 | Coal | CC | 100 | Fossil-Steam | SERC | Summer | 3432 | 858 | 1 | 1 | 9270-Wet coal | U1-Forced - Immediate | 100-Fossil-Steam
9270 | Wet coal | External | Fuel Quality | U1 | Forced - Immediate | 2021 | Coal | CC | 100 | Fossil-Steam | SERC | Summer | 19333.5997 | 858 | 1 | 1 | 9270-Wet coal | U1-Forced - Immediate | 100-Fossil-Steam
9270 | Wet coal | External | Fuel Quality | U1 | Forced - Immediate | 2021 | Coal | LI | 100 | Fossil-Steam | SERC | Off-Peak | 79953.06 | 634.8 | 1 | 1 | 9270-Wet coal | U1-Forced - Immediate | 100-Fossil-Steam
9270 | Wet coal | External | Fuel Quality | D1 | Forced - Immediate | 2021 | Coal | CC | 100 | Fossil-Steam | RFC | Off-Peak | 42.3499 | 231 | 1 | 1 | 9270-Wet coal | D1-Forced - Immediate | 100-Fossil-Steam
9270 | Wet coal | External | Fuel Quality | D1 | Forced - Immediate | 2021 | Coal | CC | 100 | Fossil-Steam | SERC | Off-Peak | 76.2 | 127 | 1 | 1 | 9270-Wet coal | D1-Forced - Immediate | 100-Fossil-Steam
9270 | Wet coal | External | Fuel Quality | D1 | Forced - Immediate | 2021 | Coal | CC | 100 | Fossil-Steam | SERC | Off-Peak | 212.88 | 8.87 | 1 | 1 | 9270-Wet coal | D1-Forced - Immediate | 100-Fossil-Steam
9270 | Wet coal | External | Fuel Quality | D1 | Forced - Immediate | 2021 | Coal | CC | 100 | Fossil-Steam | SERC | Off-Peak | 217.94 | 12.82 | 1 | 1 | 9270-Wet coal | D1-Forced - Immediate | 100-Fossil-Steam
9270 | Wet coal | External | Fuel Quality | D1 | Forced - Immediate | 2021 | Coal | CC | 100 | Fossil-Steam | SERC | Off-Peak | 254.2 | 6.2 | 1 | 1 | 9270-Wet coal | D1-Forced - Immediate | 100-Fossil-Steam
9270 | Wet coal | External | Fuel Quality | D1 | Forced - Immediate | 2021 | Coal | CC | 100 | Fossil-Steam | SERC | Off-Peak | 662.4333 | 17 | 1 | 1 | 9270-Wet coal | D1-Forced - Immediate | 100-Fossil-Steam
9270 | Wet coal | External | Fuel Quality | D1 | Forced - Immediate | 2021 | Coal | CC | 100 | Fossil-Steam | SERC | Off-Peak | 1045.5 | 123 | 1 | 1 | 9270-Wet coal | D1-Forced - Immediate | 100-Fossil-Steam
9270 | Wet coal | External | Fuel Quality | D1 | Forced - Immediate | 2021 | Coal | CC | 100 | Fossil-Steam | RFC | Off-Peak | 1892.9165 | 413 | 1 | 1 | 9270-Wet coal | D1-Forced - Immediate | 100-Fossil-Steam
9270 | Wet coal | External | Fuel Quality | D1 | Forced - Immediate | 2021 | Coal | CC | 100 | Fossil-Steam | SERC | Off-Peak | 2078.08 | 32.47 | 1 | 1 | 9270-Wet coal | D1-Forced - Immediate | 100-Fossil-Steam
9270 | Wet coal | External | Fuel Quality | D1 | Forced - Immediate | 2021 | Coal | CC | 100 | Fossil-Steam | SERC | Summer | 0.81663 | 49 | 1 | 3 | 9270-Wet coal | D1-Forced - Immediate | 100-Fossil-Steam
9270 | Wet coal | External | Fuel Quality | D1 | Forced - Immediate | 2021 | Coal | CC | 100 | Fossil-Steam | SERC | Summer | 12.6666 | 76 | 1 | 1 | 9270-Wet coal | D1-Forced - Immediate | 100-Fossil-Steam
9270 | Wet coal | External | Fuel Quality | D1 | Forced - Immediate | 2021 | Coal | CC | 100 | Fossil-Steam | RFC | Summer | 19.7333 | 32 | 1 | 1 | 9270-Wet coal | D1-Forced - Immediate | 100-Fossil-Steam
9270 | Wet coal | External | Fuel Quality | D1 | Forced - Immediate | 2021 | Coal | CC | 100 | Fossil-Steam | SERC | Summer | 26 | 60 | 1 | 1 | 9270-Wet coal | D1-Forced - Immediate | 100-Fossil-Steam
9270 | Wet coal | External | Fuel Quality | D1 | Forced - Immediate | 2021 | Coal | CC | 100 | Fossil-Steam | SERC | Summer | 29.5833 | 71 | 1 | 1 | 9270-Wet coal | D1-Forced - Immediate | 100-Fossil-Steam
9270 | Wet coal | External | Fuel Quality | D1 | Forced - Immediate | 2021 | Coal | CC | 100 | Fossil-Steam | SERC | Summer | 35.9666 | 83 | 1 | 1 | 9270-Wet coal | D1-Forced - Immediate | 100-Fossil-Steam
9270 | Wet coal | External | Fuel Quality | D1 | Forced - Immediate | 2021 | Coal | CC | 100 | Fossil-Steam | SERC | Summer | 46.4 | 58 | 1 | 1 | 9270-Wet coal | D1-Forced - Immediate | 100-Fossil-Steam
9270 | Wet coal | External | Fuel Quality | D1 | Forced - Immediate | 2021 | Coal | CC | 100 | Fossil-Steam | RFC | Summer | 76.6666 | 100 | 1 | 1 | 9270-Wet coal | D1-Forced - Immediate | 100-Fossil-Steam
9270 | Wet coal | External | Fuel Quality | D1 | Forced - Immediate | 2021 | Coal | CC | 100 | Fossil-Steam | SERC | Summer | 89.1 | 162 | 1 | 1 | 9270-Wet coal | D1-Forced - Immediate | 100-Fossil-Steam
9270 | Wet coal | External | Fuel Quality | D1 | Forced - Immediate | 2021 | Coal | CC | 100 | Fossil-Steam | SERC | Summer | 93.7333 | 19 | 1 | 1 | 9270-Wet coal | D1-Forced - Immediate | 100-Fossil-Steam
9270 | Wet coal | External | Fuel Quality | D1 | Forced - Immediate | 2021 | Coal | CC | 100 | Fossil-Steam | SERC | Summer | 153 | 9 | 1 | 1 | 9270-Wet coal | D1-Forced - Immediate | 100-Fossil-Steam
9270 | Wet coal | External | Fuel Quality | D1 | Forced - Immediate | 2021 | Coal | CC | 100 | Fossil-Steam | RFC | Summer | 215.3333 | 68 | 1 | 1 | 9270-Wet coal | D1-Forced - Immediate | 100-Fossil-Steam
9270 | Wet coal | External | Fuel Quality | D1 | Forced - Immediate | 2021 | Coal | CC | 100 | Fossil-Steam | MRO | Summer | 312.2333 | 29 | 1 | 1 | 9270-Wet coal | D1-Forced - Immediate | 100-Fossil-Steam
9270 | Wet coal | External | Fuel Quality | D1 | Forced - Immediate | 2021 | Coal | CC | 100 | Fossil-Steam | RFC | Summer | 341.6665 | 205 | 1 | 1 | 9270-Wet coal | D1-Forced - Immediate | 100-Fossil-Steam
9270 | Wet coal | External | Fuel Quality | D1 | Forced - Immediate | 2021 | Coal | CC | 100 | Fossil-Steam | RFC | Summer | 402.9666 | 154 | 1 | 1 | 9270-Wet coal | D1-Forced - Immediate | 100-Fossil-Steam
9270 | Wet coal | External | Fuel Quality | D1 | Forced - Immediate | 2021 | Coal | CC | 100 | Fossil-Steam | SERC | Summer | 455.7999 | 159 | 1 | 1 | 9270-Wet coal | D1-Forced - Immediate | 100-Fossil-Steam
9270 | Wet coal | External | Fuel Quality | D1 | Forced - Immediate | 2021 | Coal | CC | 100 | Fossil-Steam | TRE | Summer | 480.5 | 30 | 1 | 1 | 9270-Wet coal | D1-Forced - Immediate | 100-Fossil-Steam
9270 | Wet coal | External | Fuel Quality | D1 | Forced - Immediate | 2021 | Coal | CC | 100 | Fossil-Steam | MRO | Summer | 490 | 140 | 1 | 1 | 9270-Wet coal | D1-Forced - Immediate | 100-Fossil-Steam
9270 | Wet coal | External | Fuel Quality | D1 | Forced - Immediate | 2021 | Coal | CC | 100 | Fossil-Steam | SERC | Summer | 740 | 148 | 1 | 1 | 9270-Wet coal | D1-Forced - Immediate | 100-Fossil-Steam
9270 | Wet coal | External | Fuel Quality | D1 | Forced - Immediate | 2021 | Coal | CC | 100 | Fossil-Steam | RFC | Summer | 827.5 | 331 | 1 | 1 | 9270-Wet coal | D1-Forced - Immediate | 100-Fossil-Steam
9270 | Wet coal | External | Fuel Quality | D1 | Forced - Immediate | 2021 | Coal | CC | 100 | Fossil-Steam | RFC | Summer | 2253.8999 | 198 | 1 | 1 | 9270-Wet coal | D1-Forced - Immediate | 100-Fossil-Steam
9270 | Wet coal | External | Fuel Quality | D1 | Forced - Immediate | 2021 | Coal | CC | 100 | Fossil-Steam | MRO | Winter | 78.8333 | 22 | 1 | 1 | 9270-Wet coal | D1-Forced - Immediate | 100-Fossil-Steam
9270 | Wet coal | External | Fuel Quality | D1 | Forced - Immediate | 2021 | Coal | CC | 100 | Fossil-Steam | RFC | Winter | 175 | 50 | 1 | 1 | 9270-Wet coal | D1-Forced - Immediate | 100-Fossil-Steam
9270 | Wet coal | External | Fuel Quality | D1 | Forced - Immediate | 2021 | Coal | CC | 100 | Fossil-Steam | RFC | Winter | 220.875 | 58.9 | 1 | 1 | 9270-Wet coal | D1-Forced - Immediate | 100-Fossil-Steam
9270 | Wet coal | External | Fuel Quality | D1 | Forced - Immediate | 2021 | Coal | CC | 100 | Fossil-Steam | RFC | Winter | 353.4 | 58.9 | 1 | 1 | 9270-Wet coal | D1-Forced - Immediate | 100-Fossil-Steam
9270 | Wet coal | External | Fuel Quality | D1 | Forced - Immediate | 2021 | Coal | CC | 100 | Fossil-Steam | RFC | Winter | 362 | 12 | 1 | 1 | 9270-Wet coal | D1-Forced - Immediate | 100-Fossil-Steam
9270 | Wet coal | External | Fuel Quality | D1 | Forced - Immediate | 2021 | Coal | CC | 100 | Fossil-Steam | RFC | Winter | 511.9999 | 240 | 1 | 1 | 9270-Wet coal | D1-Forced - Immediate | 100-Fossil-Steam
9270 | Wet coal | External | Fuel Quality | D1 | Forced - Immediate | 2021 | Coal | CC | 100 | Fossil-Steam | RFC | Winter | 1504.9998 | 300 | 1 | 1 | 9270-Wet coal | D1-Forced - Immediate | 100-Fossil-Steam
9270 | Wet coal | External | Fuel Quality | D1 | Forced - Immediate | 2021 | Coal | CC | 100 | Fossil-Steam | RFC | Winter | 1558.3333 | 100 | 1 | 1 | 9270-Wet coal | D1-Forced - Immediate | 100-Fossil-Steam
9270 | Wet coal | External | Fuel Quality | D1 | Forced - Immediate | 2021 | Coal | CC | 100 | Fossil-Steam | RFC | Winter | 3505 | 100 | 1 | 1 | 9270-Wet coal | D1-Forced - Immediate | 100-Fossil-Steam
9270 | Wet coal | External | Fuel Quality | D1 | Forced - Immediate | 2021 | Coal | CC | 100 | Fossil-Steam | RFC | Winter | 5762.2666 | 46 | 1 | 1 | 9270-Wet coal | D1-Forced - Immediate | 100-Fossil-Steam
9270 | Wet coal | External | Fuel Quality | D1 | Forced - Immediate | 2021 | Coal | LI | 100 | Fossil-Steam | SERC | Summer | 7575.5733 | 179.8 | 1 | 1 | 9270-Wet coal | D1-Forced - Immediate | 100-Fossil-Steam
9270 | Wet coal | External | Fuel Quality | D1 | Forced - Immediate | 2021 | Coal | LI | 100 | Fossil-Steam | SERC | Summer | 20805.34 | 291.8 | 1 | 1 | 9270-Wet coal | D1-Forced - Immediate | 100-Fossil-Steam
9270 | Wet coal | External | Fuel Quality | D2 | Forced - Delayed | 2021 | Coal | CC | 100 | Fossil-Steam | SERC | Summer | 619.45 | 39 | 1 | 1 | 9270-Wet coal | D2-Forced - Delayed | 100-Fossil-Steam
9270 | Wet coal | External | Fuel Quality | D2 | Forced - Delayed | 2021 | Coal | LI | 100 | Fossil-Steam | TRE | Off-Peak | 158.6666 | 140 | 1 | 1 | 9270-Wet coal | D2-Forced - Delayed | 100-Fossil-Steam
9270 | Wet coal | External | Fuel Quality | D2 | Forced - Delayed | 2021 | Coal | LI | 100 | Fossil-Steam | TRE | Off-Peak | 3129.5833 | 145 | 1 | 1 | 9270-Wet coal | D2-Forced - Delayed | 100-Fossil-Steam
9270 | Wet coal | External | Fuel Quality | D2 | Forced - Delayed | 2021 | Coal | LI | 100 | Fossil-Steam | MRO | Winter | 77.3333 | 58 | 1 | 1 | 9270-Wet coal | D2-Forced - Delayed | 100-Fossil-Steam
9270 | Wet coal | External | Fuel Quality | D2 | Forced - Delayed | 2021 | Coal | LI | 100 | Fossil-Steam | TRE | Winter | 325.5 | 155 | 1 | 1 | 9270-Wet coal | D2-Forced - Delayed | 100-Fossil-Steam
9270 | Wet coal | External | Fuel Quality | D2 | Forced - Delayed | 2021 | Coal | LI | 100 | Fossil-Steam | TRE | Winter | 606.6666 | 200 | 1 | 1 | 9270-Wet coal | D2-Forced - Delayed | 100-Fossil-Steam
9270 | Wet coal | External | Fuel Quality | D2 | Forced - Delayed | 2021 | Coal | LI | 100 | Fossil-Steam | MRO | Winter | 2090.6665 | 256 | 1 | 1 | 9270-Wet coal | D2-Forced - Delayed | 100-Fossil-Steam
9270 | Wet coal | External | Fuel Quality | U1 | Forced - Immediate | 2021 | Coal | CC | 100 | Fossil-Steam | RFC | Off-Peak | 41175.7498 | 495 | 1 | 1 | 9270-Wet coal | U1-Forced - Immediate | 100-Fossil-Steam
9270 | Wet coal | External | Fuel Quality | U1 | Forced - Immediate | 2021 | Coal | CC | 100 | Fossil-Steam | RFC | Summer | 38404.1664 | 650 | 1 | 1 | 9270-Wet coal | U1-Forced - Immediate | 100-Fossil-Steam
9270 | Wet coal | External | Fuel Quality | U1 | Forced - Immediate | 2021 | Coal | LI | 100 | Fossil-Steam | SERC | Off-Peak | 71531.3798 | 634.8 | 1 | 1 | 9270-Wet coal | U1-Forced - Immediate | 100-Fossil-Steam
9270 | Wet coal | External | Fuel Quality | D1 | Forced - Immediate | 2021 | Coal | CC | 100 | Fossil-Steam | SERC | Off-Peak | 4 | 4 | 2 | 2 | 9270-Wet coal | D1-Forced - Immediate | 100-Fossil-Steam
9270 | Wet coal | External | Fuel Quality | D1 | Forced - Immediate | 2021 | Coal | CC | 100 | Fossil-Steam | SERC | Off-Peak | 10.5833 | 127 | 2 | 3 | 9270-Wet coal | D1-Forced - Immediate | 100-Fossil-Steam
9270 | Wet coal | External | Fuel Quality | D1 | Forced - Immediate | 2021 | Coal | CC | 100 | Fossil-Steam | RFC | Off-Peak | 30.8333 | 50 | 1 | 1 | 9270-Wet coal | D1-Forced - Immediate | 100-Fossil-Steam
9270 | Wet coal | External | Fuel Quality | D1 | Forced - Immediate | 2021 | Coal | CC | 100 | Fossil-Steam | SERC | Off-Peak | 2 | 2 | 1 | 1 | 9270-Wet coal | D1-Forced - Immediate | 100-Fossil-Steam
9270 | Wet coal | External | Fuel Quality | D1 | Forced - Immediate | 2021 | Coal | CC | 100 | Fossil-Steam | SERC | Off-Peak | 9 | 4.5 | 1 | 1 | 9270-Wet coal | D1-Forced - Immediate | 100-Fossil-Steam
9270 | Wet coal | External | Fuel Quality | D1 | Forced - Immediate | 2021 | Coal | CC | 100 | Fossil-Steam | SERC | Off-Peak | 20 | 20 | 1 | 1 | 9270-Wet coal | D1-Forced - Immediate | 100-Fossil-Steam
9270 | Wet coal | External | Fuel Quality | D1 | Forced - Immediate | 2021 | Coal | CC | 100 | Fossil-Steam | RFC | Off-Peak | 24 | 16 | 1 | 1 | 9270-Wet coal | D1-Forced - Immediate | 100-Fossil-Steam
9270 | Wet coal | External | Fuel Quality | D1 | Forced - Immediate | 2021 | Coal | CC | 100 | Fossil-Steam | SERC | Off-Peak | 29.6333 | 127 | 1 | 1 | 9270-Wet coal | D1-Forced - Immediate | 100-Fossil-Steam
9270 | Wet coal | External | Fuel Quality | D1 | Forced - Immediate | 2021 | Coal | CC | 100 | Fossil-Steam | SERC | Off-Peak | 37.9166 | 65 | 1 | 1 | 9270-Wet coal | D1-Forced - Immediate | 100-Fossil-Steam
9270 | Wet coal | External | Fuel Quality | D1 | Forced - Immediate | 2021 | Coal | CC | 100 | Fossil-Steam | SERC | Off-Peak | 55.0333 | 127 | 1 | 1 | 9270-Wet coal | D1-Forced - Immediate | 100-Fossil-Steam
9270 | Wet coal | External | Fuel Quality | D1 | Forced - Immediate | 2021 | Coal | CC | 100 | Fossil-Steam | RFC | Off-Peak | 100 | 60 | 1 | 1 | 9270-Wet coal | D1-Forced - Immediate | 100-Fossil-Steam
9270 | Wet coal | External | Fuel Quality | D1 | Forced - Immediate | 2021 | Coal | CC | 100 | Fossil-Steam | TRE | Off-Peak | 183.4166 | 155 | 1 | 1 | 9270-Wet coal | D1-Forced - Immediate | 100-Fossil-Steam
9270 | Wet coal | External | Fuel Quality | D1 | Forced - Immediate | 2021 | Coal | CC | 100 | Fossil-Steam | RFC | Off-Peak | 220.6664 | 331 | 1 | 1 | 9270-Wet coal | D1-Forced - Immediate | 100-Fossil-Steam
9270 | Wet coal | External | Fuel Quality | D1 | Forced - Immediate | 2021 | Coal | CC | 100 | Fossil-Steam | SERC | Off-Peak | 462 | 21 | 1 | 1 | 9270-Wet coal | D1-Forced - Immediate | 100-Fossil-Steam
9270 | Wet coal | External | Fuel Quality | D1 | Forced - Immediate | 2021 | Coal | CC | 100 | Fossil-Steam | RFC | Off-Peak | 602.9999 | 270 | 1 | 1 | 9270-Wet coal | D1-Forced - Immediate | 100-Fossil-Steam
9270 | Wet coal | External | Fuel Quality | D1 | Forced - Immediate | 2021 | Coal | CC | 100 | Fossil-Steam | SERC | Off-Peak | 800.3333 | 98 | 1 | 1 | 9270-Wet coal | D1-Forced - Immediate | 100-Fossil-Steam
9270 | Wet coal | External | Fuel Quality | D1 | Forced - Immediate | 2021 | Coal | CC | 100 | Fossil-Steam | SERC | Off-Peak | 968.2 | 103 | 1 | 1 | 9270-Wet coal | D1-Forced - Immediate | 100-Fossil-Steam
9270 | Wet coal | External | Fuel Quality | D1 | Forced - Immediate | 2021 | Coal | CC | 100 | Fossil-Steam | SERC | Off-Peak | 1012.01 | 59.53 | 1 | 1 | 9270-Wet coal | D1-Forced - Immediate | 100-Fossil-Steam
9270 | Wet coal | External | Fuel Quality | D1 | Forced - Immediate | 2021 | Coal | CC | 100 | Fossil-Steam | SERC | Summer | 0.9333 | 56 | 1 | 1 | 9270-Wet coal | D1-Forced - Immediate | 100-Fossil-Steam
9270 | Wet coal | External | Fuel Quality | D1 | Forced - Immediate | 2021 | Coal | CC | 100 | Fossil-Steam | RFC | Summer | 40.3 | 39 | 1 | 1 | 9270-Wet coal | D1-Forced - Immediate | 100-Fossil-Steam
9270 | Wet coal | External | Fuel Quality | D1 | Forced - Immediate | 2021 | Coal | CC | 100 | Fossil-Steam | RFC | Summer | 44 | 40 | 1 | 1 | 9270-Wet coal | D1-Forced - Immediate | 100-Fossil-Steam
9270 | Wet coal | External | Fuel Quality | D1 | Forced - Immediate | 2021 | Coal | CC | 100 | Fossil-Steam | SERC | Summer | 140.3 | 122 | 1 | 1 | 9270-Wet coal | D1-Forced - Immediate | 100-Fossil-Steam
9270 | Wet coal | External | Fuel Quality | D1 | Forced - Immediate | 2021 | Coal | CC | 100 | Fossil-Steam | RFC | Summer | 159.2331 | 281 | 1 | 1 | 9270-Wet coal | D1-Forced - Immediate | 100-Fossil-Steam
9270 | Wet coal | External | Fuel Quality | D1 | Forced - Immediate | 2021 | Coal | CC | 100 | Fossil-Steam | SERC | Summer | 190.08 | 7.04 | 1 | 1 | 9270-Wet coal | D1-Forced - Immediate | 100-Fossil-Steam
9270 | Wet coal | External | Fuel Quality | D1 | Forced - Immediate | 2021 | Coal | CC | 100 | Fossil-Steam | SERC | Summer | 297.44 | 6.76 | 1 | 1 | 9270-Wet coal | D1-Forced - Immediate | 100-Fossil-Steam
9270 | Wet coal | External | Fuel Quality | D1 | Forced - Immediate | 2021 | Coal | CC | 100 | Fossil-Steam | RFC | Summer | 458.4499 | 159 | 1 | 1 | 9270-Wet coal | D1-Forced - Immediate | 100-Fossil-Steam
9270 | Wet coal | External | Fuel Quality | D1 | Forced - Immediate | 2021 | Coal | CC | 100 | Fossil-Steam | RFC | Summer | 475.8 | 156 | 1 | 1 | 9270-Wet coal | D1-Forced - Immediate | 100-Fossil-Steam
9270 | Wet coal | External | Fuel Quality | D1 | Forced - Immediate | 2021 | Coal | CC | 100 | Fossil-Steam | RFC | Summer | 1024.7999 | 144 | 1 | 1 | 9270-Wet coal | D1-Forced - Immediate | 100-Fossil-Steam
9270 | Wet coal | External | Fuel Quality | D1 | Forced - Immediate | 2021 | Coal | CC | 100 | Fossil-Steam | SERC | Summer | 3318.75 | 375 | 1 | 1 | 9270-Wet coal | D1-Forced - Immediate | 100-Fossil-Steam
9270 | Wet coal | External | Fuel Quality | D1 | Forced - Immediate | 2021 | Coal | CC | 100 | Fossil-Steam | SERC | Winter | 5 | 5 | 1 | 1 | 9270-Wet coal | D1-Forced - Immediate | 100-Fossil-Steam
9270 | Wet coal | External | Fuel Quality | D1 | Forced - Immediate | 2021 | Coal | CC | 100 | Fossil-Steam | SERC | Winter | 7 | 3.5 | 1 | 1 | 9270-Wet coal | D1-Forced - Immediate | 100-Fossil-Steam
9270 | Wet coal | External | Fuel Quality | D1 | Forced - Immediate | 2021 | Coal | CC | 100 | Fossil-Steam | RFC | Winter | 91 | 20 | 1 | 1 | 9270-Wet coal | D1-Forced - Immediate | 100-Fossil-Steam
9270 | Wet coal | External | Fuel Quality | D1 | Forced - Immediate | 2021 | Coal | CC | 100 | Fossil-Steam | SERC | Winter | 215.0166 | 133 | 1 | 1 | 9270-Wet coal | D1-Forced - Immediate | 100-Fossil-Steam
9270 | Wet coal | External | Fuel Quality | D1 | Forced - Immediate | 2021 | Coal | CC | 100 | Fossil-Steam | RFC | Winter | 355.5833 | 50.2 | 1 | 1 | 9270-Wet coal | D1-Forced - Immediate | 100-Fossil-Steam
9270 | Wet coal | External | Fuel Quality | D1 | Forced - Immediate | 2021 | Coal | CC | 100 | Fossil-Steam | RFC | Winter | 373.8 | 62.3 | 1 | 1 | 9270-Wet coal | D1-Forced - Immediate | 100-Fossil-Steam
9270 | Wet coal | External | Fuel Quality | D1 | Forced - Immediate | 2021 | Coal | CC | 100 | Fossil-Steam | RFC | Winter | 1773.3333 | 20 | 1 | 1 | 9270-Wet coal | D1-Forced - Immediate | 100-Fossil-Steam
9270 | Wet coal | External | Fuel Quality | D1 | Forced - Immediate | 2021 | Coal | CC | 100 | Fossil-Steam | SERC | Winter | 2391.09 | 61.31 | 1 | 1 | 9270-Wet coal | D1-Forced - Immediate | 100-Fossil-Steam
9270 | Wet coal | External | Fuel Quality | D2 | Forced - Delayed | 2021 | Coal | CC | 100 | Fossil-Steam | SERC | Off-Peak | 264.7667 | 47 | 1 | 1 | 9270-Wet coal | D2-Forced - Delayed | 100-Fossil-Steam
9270 | Wet coal | External | Fuel Quality | D2 | Forced - Delayed | 2021 | Coal | CC | 100 | Fossil-Steam | RFC | Off-Peak | 354 | 236 | 1 | 1 | 9270-Wet coal | D2-Forced - Delayed | 100-Fossil-Steam
9270 | Wet coal | External | Fuel Quality | D2 | Forced - Delayed | 2021 | Coal | CC | 100 | Fossil-Steam | SERC | Winter | 4559 | 94 | 1 | 1 | 9270-Wet coal | D2-Forced - Delayed | 100-Fossil-Steam
9270 | Wet coal | External | Fuel Quality | D2 | Forced - Delayed | 2021 | Coal | LI | 100 | Fossil-Steam | TRE | Summer | 76.6667 | 50 | 1 | 1 | 9270-Wet coal | D2-Forced - Delayed | 100-Fossil-Steam
9270 | Wet coal | External | Fuel Quality | D2 | Forced - Delayed | 2021 | Coal | LI | 100 | Fossil-Steam | TRE | Summer | 132.75 | 135 | 1 | 1 | 9270-Wet coal | D2-Forced - Delayed | 100-Fossil-Steam
9270 | Wet coal | External | Fuel Quality | D2 | Forced - Delayed | 2021 | Coal | LI | 100 | Fossil-Steam | TRE | Summer | 412.9999 | 420 | 1 | 1 | 9270-Wet coal | D2-Forced - Delayed | 100-Fossil-Steam
9270 | Wet coal | External | Fuel Quality | D2 | Forced - Delayed | 2021 | Coal | LI | 100 | Fossil-Steam | MRO | Winter | 529 | 138 | 1 | 1 | 9270-Wet coal | D2-Forced - Delayed | 100-Fossil-Steam
9270 | Wet coal | External | Fuel Quality | U1 | Forced - Immediate | 2021 | Coal | LI | 100 | Fossil-Steam | SERC | Summer | 74673.6398 | 634.8 | 1 | 1 | 9270-Wet coal | U1-Forced - Immediate | 100-Fossil-Steam
9270 | Wet coal | External | Fuel Quality | D1 | Forced - Immediate | 2021 | Coal | CC | 100 | Fossil-Steam | SERC | Off-Peak | 9.4666 | 142 | 1 | 1 | 9270-Wet coal | D1-Forced - Immediate | 100-Fossil-Steam
9270 | Wet coal | External | Fuel Quality | D1 | Forced - Immediate | 2021 | Coal | CC | 100 | Fossil-Steam | RFC | Off-Peak | 31.1667 | 22 | 1 | 1 | 9270-Wet coal | D1-Forced - Immediate | 100-Fossil-Steam
9270 | Wet coal | External | Fuel Quality | D1 | Forced - Immediate | 2021 | Coal | CC | 100 | Fossil-Steam | SERC | Off-Peak | 36 | 12 | 1 | 1 | 9270-Wet coal | D1-Forced - Immediate | 100-Fossil-Steam
9270 | Wet coal | External | Fuel Quality | D1 | Forced - Immediate | 2021 | Coal | CC | 100 | Fossil-Steam | RFC | Off-Peak | 59.5 | 85 | 1 | 1 | 9270-Wet coal | D1-Forced - Immediate | 100-Fossil-Steam
9270 | Wet coal | External | Fuel Quality | D1 | Forced - Immediate | 2021 | Coal | CC | 100 | Fossil-Steam | RFC | Off-Peak | 175.6666 | 85 | 1 | 1 | 9270-Wet coal | D1-Forced - Immediate | 100-Fossil-Steam
9270 | Wet coal | External | Fuel Quality | D1 | Forced - Immediate | 2021 | Coal | CC | 100 | Fossil-Steam | SERC | Off-Peak | 314.76 | 5.16 | 1 | 1 | 9270-Wet coal | D1-Forced - Immediate | 100-Fossil-Steam
9270 | Wet coal | External | Fuel Quality | D1 | Forced - Immediate | 2021 | Coal | CC | 100 | Fossil-Steam | SERC | Off-Peak | 318.1666 | 83 | 1 | 1 | 9270-Wet coal | D1-Forced - Immediate | 100-Fossil-Steam
9270 | Wet coal | External | Fuel Quality | D1 | Forced - Immediate | 2021 | Coal | CC | 100 | Fossil-Steam | SERC | Off-Peak | 820 | 40 | 1 | 1 | 9270-Wet coal | D1-Forced - Immediate | 100-Fossil-Steam
9270 | Wet coal | External | Fuel Quality | D1 | Forced - Immediate | 2021 | Coal | CC | 100 | Fossil-Steam | RFC | Off-Peak | 1079.6998 | 531 | 1 | 1 | 9270-Wet coal | D1-Forced - Immediate | 100-Fossil-Steam
9270 | Wet coal | External | Fuel Quality | D1 | Forced - Immediate | 2021 | Coal | CC | 100 | Fossil-Steam | SERC | Summer | 15.4 | 22 | 1 | 1 | 9270-Wet coal | D1-Forced - Immediate | 100-Fossil-Steam
9270 | Wet coal | External | Fuel Quality | D1 | Forced - Immediate | 2021 | Coal | CC | 100 | Fossil-Steam | SERC | Summer | 17 | 8.5 | 1 | 1 | 9270-Wet coal | D1-Forced - Immediate | 100-Fossil-Steam
9270 | Wet coal | External | Fuel Quality | D1 | Forced - Immediate | 2021 | Coal | CC | 100 | Fossil-Steam | SERC | Summer | 23.25 | 45 | 1 | 1 | 9270-Wet coal | D1-Forced - Immediate | 100-Fossil-Steam
9270 | Wet coal | External | Fuel Quality | D1 | Forced - Immediate | 2021 | Coal | CC | 100 | Fossil-Steam | SERC | Summer | 27.5166 | 127 | 1 | 1 | 9270-Wet coal | D1-Forced - Immediate | 100-Fossil-Steam
9270 | Wet coal | External | Fuel Quality | D1 | Forced - Immediate | 2021 | Coal | CC | 100 | Fossil-Steam | MRO | Summer | 37.1506 | 50.66 | 1 | 1 | 9270-Wet coal | D1-Forced - Immediate | 100-Fossil-Steam
9270 | Wet coal | External | Fuel Quality | D1 | Forced - Immediate | 2021 | Coal | CC | 100 | Fossil-Steam | SERC | Summer | 78.75 | 315 | 1 | 1 | 9270-Wet coal | D1-Forced - Immediate | 100-Fossil-Steam
9270 | Wet coal | External | Fuel Quality | D1 | Forced - Immediate | 2021 | Coal | CC | 100 | Fossil-Steam | RFC | Summer | 84.8666 | 67 | 1 | 1 | 9270-Wet coal | D1-Forced - Immediate | 100-Fossil-Steam
9270 | Wet coal | External | Fuel Quality | D1 | Forced - Immediate | 2021 | Coal | CC | 100 | Fossil-Steam | SERC | Summer | 93.6 | 117 | 1 | 1 | 9270-Wet coal | D1-Forced - Immediate | 100-Fossil-Steam
9270 | Wet coal | External | Fuel Quality | D1 | Forced - Immediate | 2021 | Coal | CC | 100 | Fossil-Steam | SERC | Summer | 120.15 | 267 | 1 | 1 | 9270-Wet coal | D1-Forced - Immediate | 100-Fossil-Steam
9270 | Wet coal | External | Fuel Quality | D1 | Forced - Immediate | 2021 | Coal | CC | 100 | Fossil-Steam | RFC | Summer | 148.6667 | 5 | 1 | 1 | 9270-Wet coal | D1-Forced - Immediate | 100-Fossil-Steam
9270 | Wet coal | External | Fuel Quality | D1 | Forced - Immediate | 2021 | Coal | CC | 100 | Fossil-Steam | MRO | Summer | 281.52 | 36.8 | 1 | 1 | 9270-Wet coal | D1-Forced - Immediate | 100-Fossil-Steam
9270 | Wet coal | External | Fuel Quality | D1 | Forced - Immediate | 2021 | Coal | CC | 100 | Fossil-Steam | RFC | Summer | 314.5 | 185 | 1 | 1 | 9270-Wet coal | D1-Forced - Immediate | 100-Fossil-Steam
9270 | Wet coal | External | Fuel Quality | D1 | Forced - Immediate | 2021 | Coal | CC | 100 | Fossil-Steam | RFC | Summer | 320.35 | 149 | 1 | 1 | 9270-Wet coal | D1-Forced - Immediate | 100-Fossil-Steam
9270 | Wet coal | External | Fuel Quality | D1 | Forced - Immediate | 2021 | Coal | CC | 100 | Fossil-Steam | SERC | Summer | 525.3 | 17 | 1 | 1 | 9270-Wet coal | D1-Forced - Immediate | 100-Fossil-Steam
9270 | Wet coal | External | Fuel Quality | D1 | Forced - Immediate | 2021 | Coal | CC | 100 | Fossil-Steam | SERC | Summer | 546.8813 | 125.24 | 1 | 1 | 9270-Wet coal | D1-Forced - Immediate | 100-Fossil-Steam
9270 | Wet coal | External | Fuel Quality | D1 | Forced - Immediate | 2021 | Coal | CC | 100 | Fossil-Steam | RFC | Summer | 742.5833 | 35 | 1 | 1 | 9270-Wet coal | D1-Forced - Immediate | 100-Fossil-Steam
9270 | Wet coal | External | Fuel Quality | D1 | Forced - Immediate | 2021 | Coal | CC | 100 | Fossil-Steam | SERC | Summer | 988.25 | 67 | 1 | 1 | 9270-Wet coal | D1-Forced - Immediate | 100-Fossil-Steam
9270 | Wet coal | External | Fuel Quality | D1 | Forced - Immediate | 2021 | Coal | CC | 100 | Fossil-Steam | SERC | Summer | 1254.5 | 193 | 1 | 1 | 9270-Wet coal | D1-Forced - Immediate | 100-Fossil-Steam
9270 | Wet coal | External | Fuel Quality | D1 | Forced - Immediate | 2021 | Coal | CC | 100 | Fossil-Steam | SERC | Summer | 1742.5666 | 122 | 1 | 1 | 9270-Wet coal | D1-Forced - Immediate | 100-Fossil-Steam
9270 | Wet coal | External | Fuel Quality | D1 | Forced - Immediate | 2021 | Coal | CC | 100 | Fossil-Steam | RFC | Summer | 1931.1166 | 109 | 1 | 1 | 9270-Wet coal | D1-Forced - Immediate | 100-Fossil-Steam
9270 | Wet coal | External | Fuel Quality | D1 | Forced - Immediate | 2021 | Coal | CC | 100 | Fossil-Steam | SERC | Summer | 5408.6663 | 610 | 1 | 1 | 9270-Wet coal | D1-Forced - Immediate | 100-Fossil-Steam
9270 | Wet coal | External | Fuel Quality | D1 | Forced - Immediate | 2021 | Coal | CC | 100 | Fossil-Steam | SERC | Winter | 10 | 5 | 1 | 1 | 9270-Wet coal | D1-Forced - Immediate | 100-Fossil-Steam
9270 | Wet coal | External | Fuel Quality | D1 | Forced - Immediate | 2021 | Coal | CC | 100 | Fossil-Steam | RFC | Winter | 81.6667 | 5 | 1 | 1 | 9270-Wet coal | D1-Forced - Immediate | 100-Fossil-Steam
9270 | Wet coal | External | Fuel Quality | D1 | Forced - Immediate | 2021 | Coal | CC | 100 | Fossil-Steam | RFC | Winter | 130 | 60 | 1 | 1 | 9270-Wet coal | D1-Forced - Immediate | 100-Fossil-Steam
9270 | Wet coal | External | Fuel Quality | D1 | Forced - Immediate | 2021 | Coal | CC | 100 | Fossil-Steam | RFC | Winter | 241.6666 | 100 | 1 | 1 | 9270-Wet coal | D1-Forced - Immediate | 100-Fossil-Steam
9270 | Wet coal | External | Fuel Quality | D1 | Forced - Immediate | 2021 | Coal | CC | 100 | Fossil-Steam | RFC | Winter | 436.0156 | 62.14 | 1 | 1 | 9270-Wet coal | D1-Forced - Immediate | 100-Fossil-Steam
9270 | Wet coal | External | Fuel Quality | D1 | Forced - Immediate | 2021 | Coal | CC | 100 | Fossil-Steam | RFC | Winter | 610 | 5 | 1 | 1 | 9270-Wet coal | D1-Forced - Immediate | 100-Fossil-Steam
9270 | Wet coal | External | Fuel Quality | D1 | Forced - Immediate | 2021 | Coal | CC | 100 | Fossil-Steam | SERC | Winter | 1061.7833 | 133 | 1 | 1 | 9270-Wet coal | D1-Forced - Immediate | 100-Fossil-Steam
9270 | Wet coal | External | Fuel Quality | D1 | Forced - Immediate | 2021 | Coal | CC | 100 | Fossil-Steam | RFC | Winter | 1501.9166 | 53.8 | 1 | 1 | 9270-Wet coal | D1-Forced - Immediate | 100-Fossil-Steam
9270 | Wet coal | External | Fuel Quality | D1 | Forced - Immediate | 2021 | Coal | CC | 100 | Fossil-Steam | MRO | Winter | 2451.6 | 216 | 1 | 1 | 9270-Wet coal | D1-Forced - Immediate | 100-Fossil-Steam
9270 | Wet coal | External | Fuel Quality | D1 | Forced - Immediate | 2021 | Coal | CC | 100 | Fossil-Steam | RFC | Winter | 3398.75 | 15 | 1 | 1 | 9270-Wet coal | D1-Forced - Immediate | 100-Fossil-Steam
9270 | Wet coal | External | Fuel Quality | D2 | Forced - Delayed | 2021 | Coal | LI | 100 | Fossil-Steam | TRE | Off-Peak | 162.2499 | 165 | 1 | 1 | 9270-Wet coal | D2-Forced - Delayed | 100-Fossil-Steam
9270 | Wet coal | External | Fuel Quality | D2 | Forced - Delayed | 2021 | Coal | LI | 100 | Fossil-Steam | TRE | Off-Peak | 260.5832 | 265 | 1 | 1 | 9270-Wet coal | D2-Forced - Delayed | 100-Fossil-Steam
9270 | Wet coal | External | Fuel Quality | D2 | Forced - Delayed | 2021 | Coal | LI | 100 | Fossil-Steam | TRE | Off-Peak | 470.3332 | 170 | 1 | 1 | 9270-Wet coal | D2-Forced - Delayed | 100-Fossil-Steam
9270 | Wet coal | External | Fuel Quality | D2 | Forced - Delayed | 2021 | Coal | LI | 100 | Fossil-Steam | TRE | Summer | 68.8333 | 70 | 1 | 1 | 9270-Wet coal | D2-Forced - Delayed | 100-Fossil-Steam
9270 | Wet coal | External | Fuel Quality | D2 | Forced - Delayed | 2021 | Coal | LI | 100 | Fossil-Steam | TRE | Summer | 78.6666 | 80 | 1 | 1 | 9270-Wet coal | D2-Forced - Delayed | 100-Fossil-Steam
9270 | Wet coal | External | Fuel Quality | D2 | Forced - Delayed | 2021 | Coal | LI | 100 | Fossil-Steam | TRE | Summer | 122.9166 | 125 | 1 | 1 | 9270-Wet coal | D2-Forced - Delayed | 100-Fossil-Steam
9270 | Wet coal | External | Fuel Quality | D2 | Forced - Delayed | 2021 | Coal | LI | 100 | Fossil-Steam | TRE | Winter | 143.75 | 115 | 1 | 1 | 9270-Wet coal | D2-Forced - Delayed | 100-Fossil-Steam
9270 | Wet coal | External | Fuel Quality | D2 | Forced - Delayed | 2021 | Coal | LI | 100 | Fossil-Steam | TRE | Winter | 548.1666 | 110 | 1 | 1 | 9270-Wet coal | D2-Forced - Delayed | 100-Fossil-Steam
9270 | Wet coal | External | Fuel Quality | D1 | Forced - Immediate | 2021 | Coal | CC | 100 | Fossil-Steam | SERC | Off-Peak | 96.35 | 141 | 1 | 1 | 9270-Wet coal | D1-Forced - Immediate | 100-Fossil-Steam
9270 | Wet coal | External | Fuel Quality | D1 | Forced - Immediate | 2021 | Coal | CC | 100 | Fossil-Steam | SERC | Off-Peak | 114 | 38 | 1 | 1 | 9270-Wet coal | D1-Forced - Immediate | 100-Fossil-Steam
9270 | Wet coal | External | Fuel Quality | D1 | Forced - Immediate | 2021 | Coal | CC | 100 | Fossil-Steam | SERC | Off-Peak | 175 | 5 | 1 | 1 | 9270-Wet coal | D1-Forced - Immediate | 100-Fossil-Steam
9270 | Wet coal | External | Fuel Quality | D1 | Forced - Immediate | 2021 | Coal | CC | 100 | Fossil-Steam | RFC | Off-Peak | 179.4667 | 16 | 1 | 1 | 9270-Wet coal | D1-Forced - Immediate | 100-Fossil-Steam
9270 | Wet coal | External | Fuel Quality | D1 | Forced - Immediate | 2021 | Coal | CC | 100 | Fossil-Steam | MRO | Off-Peak | 231.8 | 244 | 1 | 1 | 9270-Wet coal | D1-Forced - Immediate | 100-Fossil-Steam
9270 | Wet coal | External | Fuel Quality | D1 | Forced - Immediate | 2021 | Coal | CC | 100 | Fossil-Steam | RFC | Off-Peak | 825 | 11 | 1 | 1 | 9270-Wet coal | D1-Forced - Immediate | 100-Fossil-Steam
9270 | Wet coal | External | Fuel Quality | D1 | Forced - Immediate | 2021 | Coal | CC | 100 | Fossil-Steam | MRO | Off-Peak | 890.46 | 10.2 | 1 | 1 | 9270-Wet coal | D1-Forced - Immediate | 100-Fossil-Steam
9270 | Wet coal | External | Fuel Quality | D1 | Forced - Immediate | 2021 | Coal | CC | 100 | Fossil-Steam | SERC | Off-Peak | 1250 | 100 | 1 | 1 | 9270-Wet coal | D1-Forced - Immediate | 100-Fossil-Steam
9270 | Wet coal | External | Fuel Quality | D1 | Forced - Immediate | 2021 | Coal | CC | 100 | Fossil-Steam | SERC | Off-Peak | 1385.7999 | 123 | 1 | 1 | 9270-Wet coal | D1-Forced - Immediate | 100-Fossil-Steam
9270 | Wet coal | External | Fuel Quality | D1 | Forced - Immediate | 2021 | Coal | CC | 100 | Fossil-Steam | SERC | Off-Peak | 1906.45 | 20.95 | 1 | 1 | 9270-Wet coal | D1-Forced - Immediate | 100-Fossil-Steam
9270 | Wet coal | External | Fuel Quality | D1 | Forced - Immediate | 2021 | Coal | CC | 100 | Fossil-Steam | SERC | Summer | 2 | 2 | 1 | 1 | 9270-Wet coal | D1-Forced - Immediate | 100-Fossil-Steam
9270 | Wet coal | External | Fuel Quality | D1 | Forced - Immediate | 2021 | Coal | CC | 100 | Fossil-Steam | SERC | Summer | 15.5833 | 55 | 1 | 1 | 9270-Wet coal | D1-Forced - Immediate | 100-Fossil-Steam
9270 | Wet coal | External | Fuel Quality | D1 | Forced - Immediate | 2021 | Coal | CC | 100 | Fossil-Steam | SERC | Summer | 16.45 | 47 | 1 | 1 | 9270-Wet coal | D1-Forced - Immediate | 100-Fossil-Steam
9270 | Wet coal | External | Fuel Quality | D1 | Forced - Immediate | 2021 | Coal | CC | 100 | Fossil-Steam | SERC | Summer | 18 | 8 | 1 | 1 | 9270-Wet coal | D1-Forced - Immediate | 100-Fossil-Steam
9270 | Wet coal | External | Fuel Quality | D1 | Forced - Immediate | 2021 | Coal | CC | 100 | Fossil-Steam | SERC | Summer | 23.2167 | 7 | 1 | 1 | 9270-Wet coal | D1-Forced - Immediate | 100-Fossil-Steam
9270 | Wet coal | External | Fuel Quality | D1 | Forced - Immediate | 2021 | Coal | CC | 100 | Fossil-Steam | SERC | Summer | 44 | 44 | 1 | 1 | 9270-Wet coal | D1-Forced - Immediate | 100-Fossil-Steam
9270 | Wet coal | External | Fuel Quality | D1 | Forced - Immediate | 2021 | Coal | CC | 100 | Fossil-Steam | SERC | Summer | 44.5667 | 14 | 1 | 1 | 9270-Wet coal | D1-Forced - Immediate | 100-Fossil-Steam
9270 | Wet coal | External | Fuel Quality | D1 | Forced - Immediate | 2021 | Coal | CC | 100 | Fossil-Steam | SERC | Summer | 84.7 | 77 | 1 | 1 | 9270-Wet coal | D1-Forced - Immediate | 100-Fossil-Steam
9270 | Wet coal | External | Fuel Quality | D1 | Forced - Immediate | 2021 | Coal | CC | 100 | Fossil-Steam | RFC | Summer | 206.55 | 25.5 | 1 | 1 | 9270-Wet coal | D1-Forced - Immediate | 100-Fossil-Steam
9270 | Wet coal | External | Fuel Quality | D1 | Forced - Immediate | 2021 | Coal | CC | 100 | Fossil-Steam | SERC | Summer | 270 | 270 | 1 | 1 | 9270-Wet coal | D1-Forced - Immediate | 100-Fossil-Steam
9270 | Wet coal | External | Fuel Quality | D1 | Forced - Immediate | 2021 | Coal | CC | 100 | Fossil-Steam | RFC | Summer | 279.5833 | 55 | 1 | 1 | 9270-Wet coal | D1-Forced - Immediate | 100-Fossil-Steam
9270 | Wet coal | External | Fuel Quality | D1 | Forced - Immediate | 2021 | Coal | CC | 100 | Fossil-Steam | SERC | Summer | 325.5 | 217 | 1 | 1 | 9270-Wet coal | D1-Forced - Immediate | 100-Fossil-Steam
9270 | Wet coal | External | Fuel Quality | D1 | Forced - Immediate | 2021 | Coal | CC | 100 | Fossil-Steam | SERC | Summer | 444.5 | 127 | 1 | 1 | 9270-Wet coal | D1-Forced - Immediate | 100-Fossil-Steam
9270 | Wet coal | External | Fuel Quality | D1 | Forced - Immediate | 2021 | Coal | CC | 100 | Fossil-Steam | RFC | Summer | 640 | 256 | 1 | 1 | 9270-Wet coal | D1-Forced - Immediate | 100-Fossil-Steam
9270 | Wet coal | External | Fuel Quality | D1 | Forced - Immediate | 2021 | Coal | CC | 100 | Fossil-Steam | RFC | Summer | 679.6667 | 20 | 1 | 1 | 9270-Wet coal | D1-Forced - Immediate | 100-Fossil-Steam
9270 | Wet coal | External | Fuel Quality | D1 | Forced - Immediate | 2021 | Coal | CC | 100 | Fossil-Steam | MRO | Summer | 780 | 30 | 1 | 1 | 9270-Wet coal | D1-Forced - Immediate | 100-Fossil-Steam
9270 | Wet coal | External | Fuel Quality | D1 | Forced - Immediate | 2021 | Coal | CC | 100 | Fossil-Steam | SERC | Summer | 859.6333 | 34 | 1 | 1 | 9270-Wet coal | D1-Forced - Immediate | 100-Fossil-Steam
9270 | Wet coal | External | Fuel Quality | D1 | Forced - Immediate | 2021 | Coal | CC | 100 | Fossil-Steam | RFC | Summer | 1675 | 335 | 1 | 1 | 9270-Wet coal | D1-Forced - Immediate | 100-Fossil-Steam
9270 | Wet coal | External | Fuel Quality | D1 | Forced - Immediate | 2021 | Coal | CC | 100 | Fossil-Steam | SERC | Summer | 2077.84 | 13.67 | 1 | 1 | 9270-Wet coal | D1-Forced - Immediate | 100-Fossil-Steam
9270 | Wet coal | External | Fuel Quality | D1 | Forced - Immediate | 2021 | Coal | CC | 100 | Fossil-Steam | RFC | Off-Peak | 4.25 | 15 | 1 | 2 | 9270-Wet coal | D1-Forced - Immediate | 100-Fossil-Steam
9270 | Wet coal | External | Fuel Quality | D1 | Forced - Immediate | 2021 | Coal | CC | 100 | Fossil-Steam | SERC | Off-Peak | 35 | 5 | 1 | 1 | 9270-Wet coal | D1-Forced - Immediate | 100-Fossil-Steam
9270 | Wet coal | External | Fuel Quality | D1 | Forced - Immediate | 2021 | Coal | CC | 100 | Fossil-Steam | MRO | Off-Peak | 77 | 55 | 1 | 1 | 9270-Wet coal | D1-Forced - Immediate | 100-Fossil-Steam
9270 | Wet coal | External | Fuel Quality | D1 | Forced - Immediate | 2021 | Coal | CC | 100 | Fossil-Steam | MRO | Off-Peak | 89.435 | 3.1 | 1 | 1 | 9270-Wet coal | D1-Forced - Immediate | 100-Fossil-Steam
9270 | Wet coal | External | Fuel Quality | D1 | Forced - Immediate | 2021 | Coal | CC | 100 | Fossil-Steam | RFC | Off-Peak | 147.3333 | 85 | 1 | 1 | 9270-Wet coal | D1-Forced - Immediate | 100-Fossil-Steam
9270 | Wet coal | External | Fuel Quality | D1 | Forced - Immediate | 2021 | Coal | CC | 100 | Fossil-Steam | RFC | Off-Peak | 470.1666 | 155 | 1 | 1 | 9270-Wet coal | D1-Forced - Immediate | 100-Fossil-Steam
9270 | Wet coal | External | Fuel Quality | D1 | Forced - Immediate | 2021 | Coal | CC | 100 | Fossil-Steam | SERC | Off-Peak | 602 | 43 | 1 | 1 | 9270-Wet coal | D1-Forced - Immediate | 100-Fossil-Steam
9270 | Wet coal | External | Fuel Quality | D1 | Forced - Immediate | 2021 | Coal | CC | 100 | Fossil-Steam | RFC | Off-Peak | 805.4332 | 331 | 1 | 1 | 9270-Wet coal | D1-Forced - Immediate | 100-Fossil-Steam
9270 | Wet coal | External | Fuel Quality | D1 | Forced - Immediate | 2021 | Coal | CC | 100 | Fossil-Steam | SERC | Off-Peak | 861 | 123 | 1 | 1 | 9270-Wet coal | D1-Forced - Immediate | 100-Fossil-Steam
9270 | Wet coal | External | Fuel Quality | D1 | Forced - Immediate | 2021 | Coal | CC | 100 | Fossil-Steam | SERC | Off-Peak | 1275 | 170 | 1 | 1 | 9270-Wet coal | D1-Forced - Immediate | 100-Fossil-Steam
9270 | Wet coal | External | Fuel Quality | D1 | Forced - Immediate | 2021 | Coal | CC | 100 | Fossil-Steam | RFC | Off-Peak | 4577.4165 | 413 | 1 | 1 | 9270-Wet coal | D1-Forced - Immediate | 100-Fossil-Steam
9270 | Wet coal | External | Fuel Quality | D1 | Forced - Immediate | 2021 | Coal | CC | 100 | Fossil-Steam | RFC | Off-Peak | 9121.0333 | 46 | 1 | 1 | 9270-Wet coal | D1-Forced - Immediate | 100-Fossil-Steam
9270 | Wet coal | External | Fuel Quality | D1 | Forced - Immediate | 2021 | Coal | CC | 100 | Fossil-Steam | SERC | Summer | 8.1666 | 49 | 1 | 1 | 9270-Wet coal | D1-Forced - Immediate | 100-Fossil-Steam
9270 | Wet coal | External | Fuel Quality | D1 | Forced - Immediate | 2021 | Coal | CC | 100 | Fossil-Steam | SERC | Summer | 29.2499 | 135 | 1 | 1 | 9270-Wet coal | D1-Forced - Immediate | 100-Fossil-Steam
9270 | Wet coal | External | Fuel Quality | D1 | Forced - Immediate | 2021 | Coal | CC | 100 | Fossil-Steam | SERC | Summer | 30.2166 | 49 | 1 | 1 | 9270-Wet coal | D1-Forced - Immediate | 100-Fossil-Steam
9270 | Wet coal | External | Fuel Quality | D1 | Forced - Immediate | 2021 | Coal | CC | 100 | Fossil-Steam | SERC | Summer | 41.0666 | 56 | 1 | 1 | 9270-Wet coal | D1-Forced - Immediate | 100-Fossil-Steam
9270 | Wet coal | External | Fuel Quality | D1 | Forced - Immediate | 2021 | Coal | CC | 100 | Fossil-Steam | SERC | Summer | 41.5666 | 58 | 1 | 1 | 9270-Wet coal | D1-Forced - Immediate | 100-Fossil-Steam
9270 | Wet coal | External | Fuel Quality | D1 | Forced - Immediate | 2021 | Coal | CC | 100 | Fossil-Steam | RFC | Summer | 44.3333 | 7 | 1 | 1 | 9270-Wet coal | D1-Forced - Immediate | 100-Fossil-Steam
9270 | Wet coal | External | Fuel Quality | D1 | Forced - Immediate | 2021 | Coal | CC | 100 | Fossil-Steam | TRE | Summer | 49.8333 | 65 | 1 | 1 | 9270-Wet coal | D1-Forced - Immediate | 100-Fossil-Steam
9270 | Wet coal | External | Fuel Quality | D1 | Forced - Immediate | 2021 | Coal | CC | 100 | Fossil-Steam | SERC | Summer | 18127.1663 | 610 | 1 | 1 | 9270-Wet coal | D1-Forced - Immediate | 100-Fossil-Steam
9270 | Wet coal | External | Fuel Quality | D1 | Forced - Immediate | 2021 | Coal | CC | 100 | Fossil-Steam | RFC | Summer | 19066.6664 | 400 | 1 | 1 | 9270-Wet coal | D1-Forced - Immediate | 100-Fossil-Steam
9270 | Wet coal | External | Fuel Quality | D1 | Forced - Immediate | 2021 | Coal | CC | 100 | Fossil-Steam | SERC | Winter | 3 | 3 | 2 | 3 | 9270-Wet coal | D1-Forced - Immediate | 100-Fossil-Steam
9270 | Wet coal | External | Fuel Quality | D1 | Forced - Immediate | 2021 | Coal | CC | 100 | Fossil-Steam | SERC | Winter | 10.64 | 1.33 | 1 | 1 | 9270-Wet coal | D1-Forced - Immediate | 100-Fossil-Steam
9270 | Wet coal | External | Fuel Quality | D1 | Forced - Immediate | 2021 | Coal | CC | 100 | Fossil-Steam | SERC | Winter | 21 | 10.5 | 1 | 1 | 9270-Wet coal | D1-Forced - Immediate | 100-Fossil-Steam
9270 | Wet coal | External | Fuel Quality | D1 | Forced - Immediate | 2021 | Coal | CC | 100 | Fossil-Steam | SERC | Winter | 30 | 30 | 1 | 1 | 9270-Wet coal | D1-Forced - Immediate | 100-Fossil-Steam
9270 | Wet coal | External | Fuel Quality | D1 | Forced - Immediate | 2021 | Coal | CC | 100 | Fossil-Steam | RFC | Winter | 33.9 | 67.8 | 1 | 1 | 9270-Wet coal | D1-Forced - Immediate | 100-Fossil-Steam
9270 | Wet coal | External | Fuel Quality | D1 | Forced - Immediate | 2021 | Coal | CC | 100 | Fossil-Steam | SERC | Winter | 43 | 10.75 | 1 | 1 | 9270-Wet coal | D1-Forced - Immediate | 100-Fossil-Steam
9270 | Wet coal | External | Fuel Quality | D1 | Forced - Immediate | 2021 | Coal | CC | 100 | Fossil-Steam | SERC | Winter | 56 | 56 | 1 | 1 | 9270-Wet coal | D1-Forced - Immediate | 100-Fossil-Steam
9270 | Wet coal | External | Fuel Quality | D1 | Forced - Immediate | 2021 | Coal | CC | 100 | Fossil-Steam | RFC | Winter | 222.75 | 135 | 1 | 1 | 9270-Wet coal | D1-Forced - Immediate | 100-Fossil-Steam
9270 | Wet coal | External | Fuel Quality | D1 | Forced - Immediate | 2021 | Coal | CC | 100 | Fossil-Steam | SERC | Winter | 480 | 20 | 1 | 1 | 9270-Wet coal | D1-Forced - Immediate | 100-Fossil-Steam
9270 | Wet coal | External | Fuel Quality | D1 | Forced - Immediate | 2021 | Coal | CC | 100 | Fossil-Steam | SERC | Winter | 1165.8333 | 50 | 1 | 1 | 9270-Wet coal | D1-Forced - Immediate | 100-Fossil-Steam
9270 | Wet coal | External | Fuel Quality | D1 | Forced - Immediate | 2021 | Coal | CC | 100 | Fossil-Steam | SERC | Winter | 1243.9332 | 188 | 1 | 1 | 9270-Wet coal | D1-Forced - Immediate | 100-Fossil-Steam
9270 | Wet coal | External | Fuel Quality | D1 | Forced - Immediate | 2021 | Coal | CC | 100 | Fossil-Steam | RFC | Winter | 3172.95 | 192.3 | 1 | 1 | 9270-Wet coal | D1-Forced - Immediate | 100-Fossil-Steam
9270 | Wet coal | External | Fuel Quality | D1 | Forced - Immediate | 2021 | Coal | LI | 100 | Fossil-Steam | SERC | Summer | 48629.3331 | 300.8 | 1 | 1 | 9270-Wet coal | D1-Forced - Immediate | 100-Fossil-Steam
9270 | Wet coal | External | Fuel Quality | D2 | Forced - Delayed | 2021 | Coal | CC | 100 | Fossil-Steam | SERC | Summer | 5678 | 34 | 1 | 1 | 9270-Wet coal | D2-Forced - Delayed | 100-Fossil-Steam
9270 | Wet coal | External | Fuel Quality | D2 | Forced - Delayed | 2021 | Coal | LI | 100 | Fossil-Steam | TRE | Off-Peak | 327.2499 | 165 | 1 | 1 | 9270-Wet coal | D2-Forced - Delayed | 100-Fossil-Steam
9270 | Wet coal | External | Fuel Quality | D2 | Forced - Delayed | 2021 | Coal | LI | 100 | Fossil-Steam | TRE | Winter | 171.1666 | 130 | 1 | 1 | 9270-Wet coal | D2-Forced - Delayed | 100-Fossil-Steam
9270 | Wet coal | External | Fuel Quality | D2 | Forced - Delayed | 2021 | Coal | LI | 100 | Fossil-Steam | MRO | Winter | 5934 | 258 | 1 | 1 | 9270-Wet coal | D2-Forced - Delayed | 100-Fossil-Steam
9270 | Wet coal | External | Fuel Quality | U1 | Forced - Immediate | 2021 | Coal | CC | 100 | Fossil-Steam | RFC | Off-Peak | 1757.25 | 495 | 1 | 1 | 9270-Wet coal | U1-Forced - Immediate | 100-Fossil-Steam
9270 | Wet coal | External | Fuel Quality | U1 | Forced - Immediate | 2021 | Coal | LI | 100 | Fossil-Steam | SERC | Off-Peak | 57438.8198 | 634.8 | 1 | 1 | 9270-Wet coal | U1-Forced - Immediate | 100-Fossil-Steam
9270 | Wet coal | External | Fuel Quality | D1 | Forced - Immediate | 2021 | Coal | CC | 100 | Fossil-Steam | TRE | Summer | 125.8333 | 25 | 1 | 1 | 9270-Wet coal | D1-Forced - Immediate | 100-Fossil-Steam
9270 | Wet coal | External | Fuel Quality | D1 | Forced - Immediate | 2021 | Coal | CC | 100 | Fossil-Steam | SERC | Summer | 398.8832 | 263 | 1 | 1 | 9270-Wet coal | D1-Forced - Immediate | 100-Fossil-Steam
9270 | Wet coal | External | Fuel Quality | D1 | Forced - Immediate | 2021 | Coal | CC | 100 | Fossil-Steam | MRO | Summer | 405 | 30 | 1 | 1 | 9270-Wet coal | D1-Forced - Immediate | 100-Fossil-Steam
9270 | Wet coal | External | Fuel Quality | D1 | Forced - Immediate | 2021 | Coal | CC | 100 | Fossil-Steam | TRE | Summer | 498.75 | 105 | 1 | 1 | 9270-Wet coal | D1-Forced - Immediate | 100-Fossil-Steam
9270 | Wet coal | External | Fuel Quality | D1 | Forced - Immediate | 2021 | Coal | CC | 100 | Fossil-Steam | RFC | Summer | 816.75 | 99 | 1 | 1 | 9270-Wet coal | D1-Forced - Immediate | 100-Fossil-Steam
9270 | Wet coal | External | Fuel Quality | D1 | Forced - Immediate | 2021 | Coal | CC | 100 | Fossil-Steam | SERC | Summer | 888 | 222 | 1 | 1 | 9270-Wet coal | D1-Forced - Immediate | 100-Fossil-Steam
9270 | Wet coal | External | Fuel Quality | D1 | Forced - Immediate | 2021 | Coal | CC | 100 | Fossil-Steam | TRE | Summer | 952.5 | 25 | 1 | 1 | 9270-Wet coal | D1-Forced - Immediate | 100-Fossil-Steam
9270 | Wet coal | External | Fuel Quality | D1 | Forced - Immediate | 2021 | Coal | CC | 100 | Fossil-Steam | RFC | Summer | 1116.3333 | 17 | 1 | 1 | 9270-Wet coal | D1-Forced - Immediate | 100-Fossil-Steam
9270 | Wet coal | External | Fuel Quality | D1 | Forced - Immediate | 2021 | Coal | CC | 100 | Fossil-Steam | SERC | Summer | 1371.8833 | 77 | 1 | 1 | 9270-Wet coal | D1-Forced - Immediate | 100-Fossil-Steam
9270 | Wet coal | External | Fuel Quality | D1 | Forced - Immediate | 2021 | Coal | CC | 100 | Fossil-Steam | SERC | Summer | 1919.3165 | 319 | 1 | 1 | 9270-Wet coal | D1-Forced - Immediate | 100-Fossil-Steam
9270 | Wet coal | External | Fuel Quality | D1 | Forced - Immediate | 2021 | Coal | CC | 100 | Fossil-Steam | RFC | Summer | 3940 | 80 | 1 | 1 | 9270-Wet coal | D1-Forced - Immediate | 100-Fossil-Steam
9270 | Wet coal | External | Fuel Quality | D1 | Forced - Immediate | 2021 | Coal | CC | 100 | Fossil-Steam | SERC | Winter | 22 | 11 | 1 | 1 | 9270-Wet coal | D1-Forced - Immediate | 100-Fossil-Steam
9270 | Wet coal | External | Fuel Quality | D1 | Forced - Immediate | 2021 | Coal | CC | 100 | Fossil-Steam | SERC | Winter | 23 | 5.75 | 1 | 1 | 9270-Wet coal | D1-Forced - Immediate | 100-Fossil-Steam
9270 | Wet coal | External | Fuel Quality | D1 | Forced - Immediate | 2021 | Coal | CC | 100 | Fossil-Steam | RFC | Winter | 67.5 | 25 | 1 | 1 | 9270-Wet coal | D1-Forced - Immediate | 100-Fossil-Steam
9270 | Wet coal | External | Fuel Quality | D1 | Forced - Immediate | 2021 | Coal | CC | 100 | Fossil-Steam | SERC | Winter | 75.99 | 25.33 | 1 | 1 | 9270-Wet coal | D1-Forced - Immediate | 100-Fossil-Steam
9270 | Wet coal | External | Fuel Quality | D1 | Forced - Immediate | 2021 | Coal | CC | 100 | Fossil-Steam | RFC | Winter | 100 | 100 | 1 | 1 | 9270-Wet coal | D1-Forced - Immediate | 100-Fossil-Steam
9270 | Wet coal | External | Fuel Quality | D1 | Forced - Immediate | 2021 | Coal | CC | 100 | Fossil-Steam | RFC | Winter | 670.0832 | 215 | 1 | 1 | 9270-Wet coal | D1-Forced - Immediate | 100-Fossil-Steam
9270 | Wet coal | External | Fuel Quality | D1 | Forced - Immediate | 2021 | Coal | CC | 100 | Fossil-Steam | RFC | Winter | 1932.6666 | 130 | 1 | 1 | 9270-Wet coal | D1-Forced - Immediate | 100-Fossil-Steam
9270 | Wet coal | External | Fuel Quality | D1 | Forced - Immediate | 2021 | Coal | CC | 100 | Fossil-Steam | MRO | Winter | 8801.9998 | 324 | 1 | 1 | 9270-Wet coal | D1-Forced - Immediate | 100-Fossil-Steam
9270 | Wet coal | External | Fuel Quality | D1 | Forced - Immediate | 2021 | Coal | LI | 100 | Fossil-Steam | SERC | Summer | 11630.4266 | 234.8 | 1 | 1 | 9270-Wet coal | D1-Forced - Immediate | 100-Fossil-Steam
9270 | Wet coal | External | Fuel Quality | D2 | Forced - Delayed | 2021 | Coal | CC | 100 | Fossil-Steam | SERC | Off-Peak | 2146.4667 | 44 | 1 | 1 | 9270-Wet coal | D2-Forced - Delayed | 100-Fossil-Steam
9270 | Wet coal | External | Fuel Quality | D2 | Forced - Delayed | 2021 | Coal | LI | 100 | Fossil-Steam | TRE | Off-Peak | 218.1666 | 110 | 1 | 1 | 9270-Wet coal | D2-Forced - Delayed | 100-Fossil-Steam
9270 | Wet coal | External | Fuel Quality | D2 | Forced - Delayed | 2021 | Coal | LI | 100 | Fossil-Steam | TRE | Summer | 1016 | 127 | 1 | 1 | 9270-Wet coal | D2-Forced - Delayed | 100-Fossil-Steam
9270 | Wet coal | External | Fuel Quality | D2 | Forced - Delayed | 2021 | Coal | LI | 100 | Fossil-Steam | TRE | Winter | 317.3333 | 160 | 1 | 1 | 9270-Wet coal | D2-Forced - Delayed | 100-Fossil-Steam
9270 | Wet coal | External | Fuel Quality | D2 | Forced - Delayed | 2021 | Coal | LI | 100 | Fossil-Steam | TRE | Winter | 366.9166 | 185 | 1 | 1 | 9270-Wet coal | D2-Forced - Delayed | 100-Fossil-Steam
9270 | Wet coal | External | Fuel Quality | U1 | Forced - Immediate | 2021 | Coal | CC | 100 | Fossil-Steam | RFC | Off-Peak | 288.7498 | 495 | 1 | 1 | 9270-Wet coal | U1-Forced - Immediate | 100-Fossil-Steam
9270 | Wet coal | External | Fuel Quality | U1 | Forced - Immediate | 2021 | Coal | CC | 100 | Fossil-Steam | SERC | Summer | 4490.1997 | 858 | 1 | 1 | 9270-Wet coal | U1-Forced - Immediate | 100-Fossil-Steam
9270 | Wet coal | External | Fuel Quality | U1 | Forced - Immediate | 2021 | Coal | CC | 100 | Fossil-Steam | RFC | Winter | 4515.4664 | 472 | 1 | 1 | 9270-Wet coal | U1-Forced - Immediate | 100-Fossil-Steam
9270 | Wet coal | External | Fuel Quality | U1 | Forced - Immediate | 2021 | Coal | LI | 100 | Fossil-Steam | SERC | Summer | 2137.1596 | 634.8 | 1 | 1 | 9270-Wet coal | U1-Forced - Immediate | 100-Fossil-Steam
9270 | Wet coal | External | Fuel Quality | D1 | Forced - Immediate | 2021 | Coal | CC | 100 | Fossil-Steam | SERC | Off-Peak | 3 | 3 | 1 | 1 | 9270-Wet coal | D1-Forced - Immediate | 100-Fossil-Steam
9270 | Wet coal | External | Fuel Quality | D1 | Forced - Immediate | 2021 | Coal | CC | 100 | Fossil-Steam | SERC | Off-Peak | 6.35 | 127 | 1 | 1 | 9270-Wet coal | D1-Forced - Immediate | 100-Fossil-Steam
9270 | Wet coal | External | Fuel Quality | D1 | Forced - Immediate | 2021 | Coal | CC | 100 | Fossil-Steam | SERC | Off-Peak | 31.6 | 158 | 1 | 1 | 9270-Wet coal | D1-Forced - Immediate | 100-Fossil-Steam
9270 | Wet coal | External | Fuel Quality | D1 | Forced - Immediate | 2021 | Coal | CC | 100 | Fossil-Steam | RFC | Off-Peak | 44 | 40 | 1 | 1 | 9270-Wet coal | D1-Forced - Immediate | 100-Fossil-Steam
9270 | Wet coal | External | Fuel Quality | D1 | Forced - Immediate | 2021 | Coal | CC | 100 | Fossil-Steam | SERC | Off-Peak | 45.96 | 3.83 | 1 | 1 | 9270-Wet coal | D1-Forced - Immediate | 100-Fossil-Steam
9270 | Wet coal | External | Fuel Quality | D1 | Forced - Immediate | 2021 | Coal | CC | 100 | Fossil-Steam | SERC | Off-Peak | 52.2666 | 49 | 1 | 1 | 9270-Wet coal | D1-Forced - Immediate | 100-Fossil-Steam
9270 | Wet coal | External | Fuel Quality | D1 | Forced - Immediate | 2021 | Coal | CC | 100 | Fossil-Steam | SERC | Off-Peak | 63.5 | 127 | 1 | 1 | 9270-Wet coal | D1-Forced - Immediate | 100-Fossil-Steam
9270 | Wet coal | External | Fuel Quality | D1 | Forced - Immediate | 2021 | Coal | CC | 100 | Fossil-Steam | SERC | Off-Peak | 120.25 | 111 | 1 | 1 | 9270-Wet coal | D1-Forced - Immediate | 100-Fossil-Steam
9270 | Wet coal | External | Fuel Quality | D1 | Forced - Immediate | 2021 | Coal | CC | 100 | Fossil-Steam | RFC | Off-Peak | 283.2667 | 7 | 1 | 1 | 9270-Wet coal | D1-Forced - Immediate | 100-Fossil-Steam
9270 | Wet coal | External | Fuel Quality | D1 | Forced - Immediate | 2021 | Coal | CC | 100 | Fossil-Steam | SERC | Off-Peak | 1900 | 200 | 1 | 1 | 9270-Wet coal | D1-Forced - Immediate | 100-Fossil-Steam
9270 | Wet coal | External | Fuel Quality | D1 | Forced - Immediate | 2021 | Coal | CC | 100 | Fossil-Steam | SERC | Off-Peak | 1979.9 | 76.15 | 1 | 1 | 9270-Wet coal | D1-Forced - Immediate | 100-Fossil-Steam
9270 | Wet coal | External | Fuel Quality | D1 | Forced - Immediate | 2021 | Coal | CC | 100 | Fossil-Steam | RFC | Off-Peak | 15324.3249 | 200.1 | 1 | 1 | 9270-Wet coal | D1-Forced - Immediate | 100-Fossil-Steam
9270 | Wet coal | External | Fuel Quality | D1 | Forced - Immediate | 2021 | Coal | CC | 100 | Fossil-Steam | SERC | Summer | 1.45 | 29 | 1 | 1 | 9270-Wet coal | D1-Forced - Immediate | 100-Fossil-Steam
9270 | Wet coal | External | Fuel Quality | D1 | Forced - Immediate | 2021 | Coal | CC | 100 | Fossil-Steam | SERC | Summer | 10.5 | 35 | 1 | 1 | 9270-Wet coal | D1-Forced - Immediate | 100-Fossil-Steam
9270 | Wet coal | External | Fuel Quality | D1 | Forced - Immediate | 2021 | Coal | CC | 100 | Fossil-Steam | SERC | Summer | 10.7666 | 34 | 1 | 1 | 9270-Wet coal | D1-Forced - Immediate | 100-Fossil-Steam
9270 | Wet coal | External | Fuel Quality | D1 | Forced - Immediate | 2021 | Coal | CC | 100 | Fossil-Steam | RFC | Summer | 17.8833 | 37 | 1 | 1 | 9270-Wet coal | D1-Forced - Immediate | 100-Fossil-Steam
9270 | Wet coal | External | Fuel Quality | D1 | Forced - Immediate | 2021 | Coal | CC | 100 | Fossil-Steam | SERC | Summer | 18.3333 | 50 | 1 | 1 | 9270-Wet coal | D1-Forced - Immediate | 100-Fossil-Steam
9270 | Wet coal | External | Fuel Quality | D1 | Forced - Immediate | 2021 | Coal | CC | 100 | Fossil-Steam | SERC | Summer | 23.8 | 68 | 1 | 1 | 9270-Wet coal | D1-Forced - Immediate | 100-Fossil-Steam
9270 | Wet coal | External | Fuel Quality | D1 | Forced - Immediate | 2021 | Coal | CC | 100 | Fossil-Steam | SERC | Summer | 62.0833 | 25 | 1 | 1 | 9270-Wet coal | D1-Forced - Immediate | 100-Fossil-Steam
9270 | Wet coal | External | Fuel Quality | D1 | Forced - Immediate | 2021 | Coal | CC | 100 | Fossil-Steam | TRE | Summer | 73.75 | 75 | 1 | 1 | 9270-Wet coal | D1-Forced - Immediate | 100-Fossil-Steam
9270 | Wet coal | External | Fuel Quality | D1 | Forced - Immediate | 2021 | Coal | CC | 100 | Fossil-Steam | SERC | Summer | 81.0833 | 139 | 1 | 1 | 9270-Wet coal | D1-Forced - Immediate | 100-Fossil-Steam
9270 | Wet coal | External | Fuel Quality | D1 | Forced - Immediate | 2021 | Coal | CC | 100 | Fossil-Steam | SERC | Summer | 100.2333 | 97 | 1 | 1 | 9270-Wet coal | D1-Forced - Immediate | 100-Fossil-Steam
9270 | Wet coal | External | Fuel Quality | D1 | Forced - Immediate | 2021 | Coal | CC | 100 | Fossil-Steam | RFC | Summer | 181.125 | 10.5 | 1 | 1 | 9270-Wet coal | D1-Forced - Immediate | 100-Fossil-Steam
9270 | Wet coal | External | Fuel Quality | D1 | Forced - Immediate | 2021 | Coal | CC | 100 | Fossil-Steam | SERC | Summer | 229.5 | 34 | 1 | 1 | 9270-Wet coal | D1-Forced - Immediate | 100-Fossil-Steam
9270 | Wet coal | External | Fuel Quality | D1 | Forced - Immediate | 2021 | Coal | CC | 100 | Fossil-Steam | RFC | Summer | 286.35 | 69 | 1 | 1 | 9270-Wet coal | D1-Forced - Immediate | 100-Fossil-Steam
9270 | Wet coal | External | Fuel Quality | D1 | Forced - Immediate | 2021 | Coal | CC | 100 | Fossil-Steam | RFC | Summer | 443.9999 | 180 | 1 | 1 | 9270-Wet coal | D1-Forced - Immediate | 100-Fossil-Steam
9270 | Wet coal | External | Fuel Quality | D1 | Forced - Immediate | 2021 | Coal | CC | 100 | Fossil-Steam | SERC | Summer | 901.6333 | 22 | 1 | 1 | 9270-Wet coal | D1-Forced - Immediate | 100-Fossil-Steam
9270 | Wet coal | External | Fuel Quality | D1 | Forced - Immediate | 2021 | Coal | CC | 100 | Fossil-Steam | RFC | Summer | 1127.7499 | 195 | 1 | 1 | 9270-Wet coal | D1-Forced - Immediate | 100-Fossil-Steam
9270 | Wet coal | External | Fuel Quality | D1 | Forced - Immediate | 2021 | Coal | CC | 100 | Fossil-Steam | SERC | Summer | 1296 | 18 | 1 | 1 | 9270-Wet coal | D1-Forced - Immediate | 100-Fossil-Steam
9270 | Wet coal | External | Fuel Quality | D1 | Forced - Immediate | 2021 | Coal | CC | 100 | Fossil-Steam | MRO | Summer | 1300 | 325 | 1 | 1 | 9270-Wet coal | D1-Forced - Immediate | 100-Fossil-Steam
9270 | Wet coal | External | Fuel Quality | D1 | Forced - Immediate | 2021 | Coal | CC | 100 | Fossil-Steam | RFC | Summer | 1416.3333 | 70 | 1 | 1 | 9270-Wet coal | D1-Forced - Immediate | 100-Fossil-Steam
9270 | Wet coal | External | Fuel Quality | D1 | Forced - Immediate | 2021 | Coal | CC | 100 | Fossil-Steam | SERC | Summer | 2048.1998 | 462 | 1 | 1 | 9270-Wet coal | D1-Forced - Immediate | 100-Fossil-Steam
9270 | Wet coal | External | Fuel Quality | D1 | Forced - Immediate | 2021 | Coal | CC | 100 | Fossil-Steam | SERC | Summer | 14469.2497 | 465 | 1 | 1 | 9270-Wet coal | D1-Forced - Immediate | 100-Fossil-Steam
9270 | Wet coal | External | Fuel Quality | D1 | Forced - Immediate | 2021 | Coal | CC | 100 | Fossil-Steam | SERC | Winter | 33 | 33 | 1 | 1 | 9270-Wet coal | D1-Forced - Immediate | 100-Fossil-Steam
9270 | Wet coal | External | Fuel Quality | D1 | Forced - Immediate | 2021 | Coal | CC | 100 | Fossil-Steam | SERC | Winter | 75.9 | 3.3 | 1 | 1 | 9270-Wet coal | D1-Forced - Immediate | 100-Fossil-Steam
9270 | Wet coal | External | Fuel Quality | D1 | Forced - Immediate | 2021 | Coal | CC | 100 | Fossil-Steam | SERC | Winter | 100.75 | 39 | 1 | 1 | 9270-Wet coal | D1-Forced - Immediate | 100-Fossil-Steam
9270 | Wet coal | External | Fuel Quality | D1 | Forced - Immediate | 2021 | Coal | CC | 100 | Fossil-Steam | RFC | Winter | 1440 | 150 | 1 | 1 | 9270-Wet coal | D1-Forced - Immediate | 100-Fossil-Steam
9270 | Wet coal | External | Fuel Quality | D1 | Forced - Immediate | 2021 | Coal | CC | 100 | Fossil-Steam | SERC | Winter | 1875 | 25 | 1 | 1 | 9270-Wet coal | D1-Forced - Immediate | 100-Fossil-Steam
9270 | Wet coal | External | Fuel Quality | D1 | Forced - Immediate | 2021 | Coal | CC | 100 | Fossil-Steam | SERC | Winter | 3201 | 33 | 1 | 1 | 9270-Wet coal | D1-Forced - Immediate | 100-Fossil-Steam
9270 | Wet coal | External | Fuel Quality | D1 | Forced - Immediate | 2021 | Coal | CC | 100 | Fossil-Steam | RFC | Winter | 5044 | 20 | 1 | 1 | 9270-Wet coal | D1-Forced - Immediate | 100-Fossil-Steam
9270 | Wet coal | External | Fuel Quality | D2 | Forced - Delayed | 2021 | Coal | LI | 100 | Fossil-Steam | TRE | Off-Peak | 485.4 | 36 | 1 | 1 | 9270-Wet coal | D2-Forced - Delayed | 100-Fossil-Steam
9270 | Wet coal | External | Fuel Quality | D2 | Forced - Delayed | 2021 | Coal | LI | 100 | Fossil-Steam | TRE | Off-Peak | 492.9999 | 255 | 1 | 1 | 9270-Wet coal | D2-Forced - Delayed | 100-Fossil-Steam
9270 | Wet coal | External | Fuel Quality | D2 | Forced - Delayed | 2021 | Coal | LI | 100 | Fossil-Steam | TRE | Summer | 48.1833 | 49 | 1 | 1 | 9270-Wet coal | D2-Forced - Delayed | 100-Fossil-Steam
9270 | Wet coal | External | Fuel Quality | D2 | Forced - Delayed | 2021 | Coal | LI | 100 | Fossil-Steam | TRE | Summer | 120.75 | 105 | 1 | 1 | 9270-Wet coal | D2-Forced - Delayed | 100-Fossil-Steam
9270 | Wet coal | External | Fuel Quality | D2 | Forced - Delayed | 2021 | Coal | LI | 100 | Fossil-Steam | TRE | Summer | 379.3333 | 40 | 1 | 1 | 9270-Wet coal | D2-Forced - Delayed | 100-Fossil-Steam
9270 | Wet coal | External | Fuel Quality | D2 | Forced - Delayed | 2021 | Coal | LI | 100 | Fossil-Steam | TRE | Summer | 929.6 | 96 | 1 | 1 | 9270-Wet coal | D2-Forced - Delayed | 100-Fossil-Steam
9270 | Wet coal | External | Fuel Quality | D2 | Forced - Delayed | 2021 | Coal | LI | 100 | Fossil-Steam | TRE | Winter | 147.5 | 150 | 1 | 1 | 9270-Wet coal | D2-Forced - Delayed | 100-Fossil-Steam
9270 | Wet coal | External | Fuel Quality | D2 | Forced - Delayed | 2021 | Coal | LI | 100 | Fossil-Steam | TRE | Winter | 152.4166 | 155 | 1 | 1 | 9270-Wet coal | D2-Forced - Delayed | 100-Fossil-Steam
9270 | Wet coal | External | Fuel Quality | D2 | Forced - Delayed | 2021 | Coal | LI | 100 | Fossil-Steam | TRE | Winter | 2133.25 | 265 | 1 | 1 | 9270-Wet coal | D2-Forced - Delayed | 100-Fossil-Steam
9270 | Wet coal | External | Fuel Quality | U1 | Forced - Immediate | 2021 | Coal | CC | 100 | Fossil-Steam | RFC | Off-Peak | 4425.9663 | 529 | 1 | 1 | 9270-Wet coal | U1-Forced - Immediate | 100-Fossil-Steam
9270 | Wet coal | External | Fuel Quality | U1 | Forced - Immediate | 2021 | Coal | CC | 100 | Fossil-Steam | SERC | Summer | 4631.4661 | 832 | 1 | 1 | 9270-Wet coal | U1-Forced - Immediate | 100-Fossil-Steam
9270 | Wet coal | External | Fuel Quality | U1 | Forced - Immediate | 2021 | Oil | DI | 100 | Fossil-Steam | RFC | Off-Peak | 11153.9998 | 495 | 1 | 1 | 9270-Wet coal | U1-Forced - Immediate | 100-Fossil-Steam
9270 | Wet coal | External | Fuel Quality | D1 | Forced - Immediate | 2021 | Coal | LI | 650 | Fluidized Bed | TRE | Summer | 11.2 | 5.6 | 1 | 1 | 9270-Wet coal | D1-Forced - Immediate | 650-Fluidized Bed
9270 | Wet coal | External | Fuel Quality | D1 | Forced - Immediate | 2021 | Coal | LI | 650 | Fluidized Bed | SERC | Winter | 330 | 30 | 1 | 1 | 9270-Wet coal | D1-Forced - Immediate | 650-Fluidized Bed
9270 | Wet coal | External | Fuel Quality | D1 | Forced - Immediate | 2021 | Coal | LI | 650 | Fluidized Bed | TRE | Winter | 8.2 | 4.1 | 1 | 1 | 9270-Wet coal | D1-Forced - Immediate | 650-Fluidized Bed
9270 | Wet coal | External | Fuel Quality | D1 | Forced - Immediate | 2021 | Coal | LI | 650 | Fluidized Bed | TRE | Winter | 72 | 12 | 1 | 1 | 9270-Wet coal | D1-Forced - Immediate | 650-Fluidized Bed
9270 | Wet coal | External | Fuel Quality | D1 | Forced - Immediate | 2021 | Coal | LI | 650 | Fluidized Bed | SERC | Winter | 7.2 | 12 | 1 | 1 | 9270-Wet coal | D1-Forced - Immediate | 650-Fluidized Bed
9270 | Wet coal | External | Fuel Quality | D1 | Forced - Immediate | 2021 | Coal | LI | 650 | Fluidized Bed | SERC | Winter | 33 | 33 | 1 | 1 | 9270-Wet coal | D1-Forced - Immediate | 650-Fluidized Bed
9270 | Wet coal | External | Fuel Quality | D1 | Forced - Immediate | 2021 | Coal | LI | 650 | Fluidized Bed | TRE | Summer | 28.4 | 7.1 | 1 | 1 | 9270-Wet coal | D1-Forced - Immediate | 650-Fluidized Bed
9270 | Wet coal | External | Fuel Quality | D1 | Forced - Immediate | 2021 | Coal | LI | 650 | Fluidized Bed | SERC | Winter | 10 | 12 | 1 | 1 | 9270-Wet coal | D1-Forced - Immediate | 650-Fluidized Bed
9270 | Wet coal | External | Fuel Quality | D1 | Forced - Immediate | 2021 | Coal | LI | 650 | Fluidized Bed | TRE | Winter | 125.3 | 17.9 | 1 | 1 | 9270-Wet coal | D1-Forced - Immediate | 650-Fluidized Bed
9270 | Wet coal | External | Fuel Quality | D1 | Forced - Immediate | 2021 | Coal | LI | 650 | Fluidized Bed | SERC | Summer | 1.1667 | 7 | 1 | 1 | 9270-Wet coal | D1-Forced - Immediate | 650-Fluidized Bed
9270 | Wet coal | External | Fuel Quality | D1 | Forced - Immediate | 2021 | Coal | LI | 650 | Fluidized Bed | SERC | Summer | 58.75 | 25 | 1 | 1 | 9270-Wet coal | D1-Forced - Immediate | 650-Fluidized Bed
9270 | Wet coal | External | Fuel Quality | D1 | Forced - Immediate | 2021 | Coal | LI | 650 | Fluidized Bed | SERC | Winter | 13.5 | 27 | 1 | 1 | 9270-Wet coal | D1-Forced - Immediate | 650-Fluidized Bed
9270 | Wet coal | External | Fuel Quality | D1 | Forced - Immediate | 2021 | Coal | LI | 650 | Fluidized Bed | SERC | Summer | 4.05 | 9 | 1 | 1 | 9270-Wet coal | D1-Forced - Immediate | 650-Fluidized Bed
9270 | Wet coal | External | Fuel Quality | D1 | Forced - Immediate | 2021 | Coal | LI | 650 | Fluidized Bed | TRE | Winter | 30.8 | 4.4 | 1 | 1 | 9270-Wet coal | D1-Forced - Immediate | 650-Fluidized Bed
9270 | Wet coal | External | Fuel Quality | D1 | Forced - Immediate | 2021 | Coal | LI | 650 | Fluidized Bed | SERC | Winter | 35.1333 | 31 | 1 | 1 | 9270-Wet coal | D1-Forced - Immediate | 650-Fluidized Bed
9270 | Wet coal | External | Fuel Quality | D1 | Forced - Immediate | 2021 | Coal | LI | 650 | Fluidized Bed | SERC | Winter | 48.3333 | 20 | 1 | 1 | 9270-Wet coal | D1-Forced - Immediate | 650-Fluidized Bed
9270 | Wet coal | External | Fuel Quality | D1 | Forced - Immediate | 2021 | Coal | LI | 650 | Fluidized Bed | SERC | Off-Peak | 74 | 3 | 1 | 1 | 9270-Wet coal | D1-Forced - Immediate | 650-Fluidized Bed
9270 | Wet coal | External | Fuel Quality | D1 | Forced - Immediate | 2021 | Coal | LI | 650 | Fluidized Bed | TRE | Summer | 4.9 | 4.9 | 1 | 1 | 9270-Wet coal | D1-Forced - Immediate | 650-Fluidized Bed
9270 | Wet coal | External | Fuel Quality | D1 | Forced - Immediate | 2021 | Coal | LI | 650 | Fluidized Bed | SERC | Winter | 0.5 | 1 | 1 | 1 | 9270-Wet coal | D1-Forced - Immediate | 650-Fluidized Bed
9270 | Wet coal | External | Fuel Quality | D1 | Forced - Immediate | 2021 | Coal | LI | 650 | Fluidized Bed | SERC | Off-Peak | 33 | 11 | 1 | 1 | 9270-Wet coal | D1-Forced - Immediate | 650-Fluidized Bed
9270 | Wet coal | External | Fuel Quality | D1 | Forced - Immediate | 2021 | Coal | LI | 650 | Fluidized Bed | SERC | Summer | 2.2667 | 4 | 1 | 1 | 9270-Wet coal | D1-Forced - Immediate | 650-Fluidized Bed
9270 | Wet coal | External | Fuel Quality | D1 | Forced - Immediate | 2021 | Coal | LI | 650 | Fluidized Bed | SERC | Winter | 24.3 | 27 | 1 | 1 | 9270-Wet coal | D1-Forced - Immediate | 650-Fluidized Bed
9270 | Wet coal | External | Fuel Quality | D1 | Forced - Immediate | 2021 | Coal | LI | 650 | Fluidized Bed | SERC | Winter | 351 | 39 | 1 | 1 | 9270-Wet coal | D1-Forced - Immediate | 650-Fluidized Bed
9270 | Wet coal | External | Fuel Quality | D1 | Forced - Immediate | 2021 | Coal | LI | 650 | Fluidized Bed | TRE | Summer | 12.6 | 6.3 | 1 | 1 | 9270-Wet coal | D1-Forced - Immediate | 650-Fluidized Bed
9270 | Wet coal | External | Fuel Quality | D1 | Forced - Immediate | 2021 | Coal | LI | 650 | Fluidized Bed | SERC | Winter | 54.4667 | 19 | 1 | 1 | 9270-Wet coal | D1-Forced - Immediate | 650-Fluidized Bed
9270 | Wet coal | External | Fuel Quality | D1 | Forced - Immediate | 2021 | Coal | LI | 650 | Fluidized Bed | SERC | Winter | 142.6166 | 43 | 1 | 1 | 9270-Wet coal | D1-Forced - Immediate | 650-Fluidized Bed
9270 | Wet coal | External | Fuel Quality | D1 | Forced - Immediate | 2021 | Coal | LI | 650 | Fluidized Bed | TRE | Summer | 6.1 | 6.1 | 1 | 1 | 9270-Wet coal | D1-Forced - Immediate | 650-Fluidized Bed
9270 | Wet coal | External | Fuel Quality | D1 | Forced - Immediate | 2021 | Coal | LI | 650 | Fluidized Bed | TRE | Winter | 20.4 | 3.4 | 1 | 1 | 9270-Wet coal | D1-Forced - Immediate | 650-Fluidized Bed
9270 | Wet coal | External | Fuel Quality | D1 | Forced - Immediate | 2021 | Coal | LI | 650 | Fluidized Bed | SERC | Winter | 53.4333 | 14 | 1 | 1 | 9270-Wet coal | D1-Forced - Immediate | 650-Fluidized Bed
9270 | Wet coal | External | Fuel Quality | D1 | Forced - Immediate | 2021 | Coal | CC | 800 | Miscellaneous | RFC | Winter | 1453.545 | 157.14 | 1 | 1 | 9270-Wet coal | D1-Forced - Immediate | 800-Miscellaneous
9270 | Wet coal | External | Fuel Quality | D1 | Forced - Immediate | 2021 | Coal | CC | 800 | Miscellaneous | RFC | Off-Peak | 750.365 | 58.47 | 1 | 1 | 9270-Wet coal | D1-Forced - Immediate | 800-Miscellaneous
9270 | Wet coal | External | Fuel Quality | D1 | Forced - Immediate | 2021 | Coal | CC | 800 | Miscellaneous | RFC | Winter | 360.91 | 63.69 | 1 | 1 | 9270-Wet coal | D1-Forced - Immediate | 800-Miscellaneous
9270 | Wet coal | External | Fuel Quality | D1 | Forced - Immediate | 2021 | Coal | CC | 810 | Multi-boiler/Multi-turbine | SERC | Winter | 4716 | 393 | 1 | 1 | 9270-Wet coal | D1-Forced - Immediate | 810-Multi-boiler/Multi-turbine
9270 | Wet coal | External | Fuel Quality | D1 | Forced - Immediate | 2021 | Coal | CC | 810 | Multi-boiler/Multi-turbine | SERC | Winter | 24292.6 | 138 | 1 | 1 | 9270-Wet coal | D1-Forced - Immediate | 810-Multi-boiler/Multi-turbine
9270 | Wet coal | External | Fuel Quality | D1 | Forced - Immediate | 2021 | Coal | CC | 810 | Multi-boiler/Multi-turbine | SERC | Summer | 1125 | 125 | 1 | 1 | 9270-Wet coal | D1-Forced - Immediate | 810-Multi-boiler/Multi-turbine
9271 | Wet coal (not outside management control) | External | Fuel Quality | D1 | Forced - Immediate | 2021 | Coal | CC | 100 | Fossil-Steam | RFC | Off-Peak | 21.9333 | 47 | 1 | 1 | 9271-Wet coal (not outside management control) | D1-Forced - Immediate | 100-Fossil-Steam
9271 | Wet coal (not outside management control) | External | Fuel Quality | D1 | Forced - Immediate | 2021 | Coal | CC | 100 | Fossil-Steam | RFC | Off-Peak | 25.1333 | 52 | 1 | 1 | 9271-Wet coal (not outside management control) | D1-Forced - Immediate | 100-Fossil-Steam
9271 | Wet coal (not outside management control) | External | Fuel Quality | D1 | Forced - Immediate | 2021 | Coal | CC | 100 | Fossil-Steam | RFC | Off-Peak | 371.5913 | 518.5 | 1 | 1 | 9271-Wet coal (not outside management control) | D1-Forced - Immediate | 100-Fossil-Steam
9271 | Wet coal (not outside management control) | External | Fuel Quality | D1 | Forced - Immediate | 2021 | Coal | CC | 100 | Fossil-Steam | MRO | Off-Peak | 809.1 | 279 | 1 | 1 | 9271-Wet coal (not outside management control) | D1-Forced - Immediate | 100-Fossil-Steam
9271 | Wet coal (not outside management control) | External | Fuel Quality | D1 | Forced - Immediate | 2021 | Coal | CC | 100 | Fossil-Steam | RFC | Off-Peak | 1764.15 | 57 | 1 | 1 | 9271-Wet coal (not outside management control) | D1-Forced - Immediate | 100-Fossil-Steam
9271 | Wet coal (not outside management control) | External | Fuel Quality | D1 | Forced - Immediate | 2021 | Coal | CC | 100 | Fossil-Steam | RFC | Off-Peak | 2838.5 | 42 | 1 | 1 | 9271-Wet coal (not outside management control) | D1-Forced - Immediate | 100-Fossil-Steam
9271 | Wet coal (not outside management control) | External | Fuel Quality | D1 | Forced - Immediate | 2021 | Coal | CC | 100 | Fossil-Steam | RFC | Off-Peak | 4535.5 | 47 | 1 | 1 | 9271-Wet coal (not outside management control) | D1-Forced - Immediate | 100-Fossil-Steam
9271 | Wet coal (not outside management control) | External | Fuel Quality | D1 | Forced - Immediate | 2021 | Coal | CC | 100 | Fossil-Steam | RFC | Off-Peak | 12141 | 570 | 1 | 1 | 9271-Wet coal (not outside management control) | D1-Forced - Immediate | 100-Fossil-Steam
9271 | Wet coal (not outside management control) | External | Fuel Quality | D1 | Forced - Immediate | 2021 | Coal | CC | 100 | Fossil-Steam | RFC | Summer | 6.75 | 15 | 1 | 1 | 9271-Wet coal (not outside management control) | D1-Forced - Immediate | 100-Fossil-Steam
9271 | Wet coal (not outside management control) | External | Fuel Quality | D1 | Forced - Immediate | 2021 | Coal | CC | 100 | Fossil-Steam | RFC | Summer | 24.8 | 48 | 1 | 1 | 9271-Wet coal (not outside management control) | D1-Forced - Immediate | 100-Fossil-Steam
9271 | Wet coal (not outside management control) | External | Fuel Quality | D1 | Forced - Immediate | 2021 | Coal | CC | 100 | Fossil-Steam | RFC | Summer | 58.7032 | 160.1 | 1 | 1 | 9271-Wet coal (not outside management control) | D1-Forced - Immediate | 100-Fossil-Steam
9271 | Wet coal (not outside management control) | External | Fuel Quality | D1 | Forced - Immediate | 2021 | Coal | CC | 100 | Fossil-Steam | RFC | Summer | 70 | 75 | 1 | 1 | 9271-Wet coal (not outside management control) | D1-Forced - Immediate | 100-Fossil-Steam
9271 | Wet coal (not outside management control) | External | Fuel Quality | D1 | Forced - Immediate | 2021 | Coal | CC | 100 | Fossil-Steam | RFC | Summer | 93 | 45 | 1 | 1 | 9271-Wet coal (not outside management control) | D1-Forced - Immediate | 100-Fossil-Steam
9271 | Wet coal (not outside management control) | External | Fuel Quality | D1 | Forced - Immediate | 2021 | Coal | CC | 100 | Fossil-Steam | RFC | Summer | 105.5967 | 40.1 | 1 | 1 | 9271-Wet coal (not outside management control) | D1-Forced - Immediate | 100-Fossil-Steam
9271 | Wet coal (not outside management control) | External | Fuel Quality | D1 | Forced - Immediate | 2021 | Coal | CC | 100 | Fossil-Steam | RFC | Summer | 193.6666 | 70 | 1 | 1 | 9271-Wet coal (not outside management control) | D1-Forced - Immediate | 100-Fossil-Steam
9271 | Wet coal (not outside management control) | External | Fuel Quality | D1 | Forced - Immediate | 2021 | Coal | CC | 100 | Fossil-Steam | RFC | Summer | 234 | 180 | 1 | 1 | 9271-Wet coal (not outside management control) | D1-Forced - Immediate | 100-Fossil-Steam
9271 | Wet coal (not outside management control) | External | Fuel Quality | D1 | Forced - Immediate | 2021 | Coal | CC | 100 | Fossil-Steam | RFC | Summer | 391.6666 | 125 | 1 | 1 | 9271-Wet coal (not outside management control) | D1-Forced - Immediate | 100-Fossil-Steam
9271 | Wet coal (not outside management control) | External | Fuel Quality | D1 | Forced - Immediate | 2021 | Coal | CC | 100 | Fossil-Steam | RFC | Summer | 516.12 | 430.1 | 1 | 1 | 9271-Wet coal (not outside management control) | D1-Forced - Immediate | 100-Fossil-Steam
9271 | Wet coal (not outside management control) | External | Fuel Quality | D1 | Forced - Immediate | 2021 | Coal | CC | 100 | Fossil-Steam | RFC | Summer | 1314.8982 | 330.1 | 1 | 1 | 9271-Wet coal (not outside management control) | D1-Forced - Immediate | 100-Fossil-Steam
9271 | Wet coal (not outside management control) | External | Fuel Quality | D1 | Forced - Immediate | 2021 | Coal | CC | 100 | Fossil-Steam | RFC | Summer | 1665.882 | 292.26 | 1 | 1 | 9271-Wet coal (not outside management control) | D1-Forced - Immediate | 100-Fossil-Steam
9271 | Wet coal (not outside management control) | External | Fuel Quality | D1 | Forced - Immediate | 2021 | Coal | CC | 100 | Fossil-Steam | RFC | Summer | 2289.3333 | 40 | 1 | 1 | 9271-Wet coal (not outside management control) | D1-Forced - Immediate | 100-Fossil-Steam
9271 | Wet coal (not outside management control) | External | Fuel Quality | D1 | Forced - Immediate | 2021 | Coal | CC | 100 | Fossil-Steam | RFC | Summer | 3034.9998 | 300 | 1 | 1 | 9271-Wet coal (not outside management control) | D1-Forced - Immediate | 100-Fossil-Steam
9271 | Wet coal (not outside management control) | External | Fuel Quality | D1 | Forced - Immediate | 2021 | Coal | CC | 100 | Fossil-Steam | RFC | Summer | 3867.75 | 67.5 | 1 | 1 | 9271-Wet coal (not outside management control) | D1-Forced - Immediate | 100-Fossil-Steam
9271 | Wet coal (not outside management control) | External | Fuel Quality | D1 | Forced - Immediate | 2021 | Coal | CC | 100 | Fossil-Steam | RFC | Winter | 30 | 150 | 1 | 1 | 9271-Wet coal (not outside management control) | D1-Forced - Immediate | 100-Fossil-Steam
9271 | Wet coal (not outside management control) | External | Fuel Quality | D1 | Forced - Immediate | 2021 | Coal | CC | 100 | Fossil-Steam | RFC | Winter | 93.0366 | 49.4 | 1 | 1 | 9271-Wet coal (not outside management control) | D1-Forced - Immediate | 100-Fossil-Steam
9271 | Wet coal (not outside management control) | External | Fuel Quality | D1 | Forced - Immediate | 2021 | Coal | CC | 100 | Fossil-Steam | RFC | Winter | 115.9166 | 65 | 1 | 1 | 9271-Wet coal (not outside management control) | D1-Forced - Immediate | 100-Fossil-Steam
9271 | Wet coal (not outside management control) | External | Fuel Quality | D1 | Forced - Immediate | 2021 | Coal | CC | 100 | Fossil-Steam | RFC | Off-Peak | 77.3331 | 580 | 1 | 1 | 9271-Wet coal (not outside management control) | D1-Forced - Immediate | 100-Fossil-Steam
9271 | Wet coal (not outside management control) | External | Fuel Quality | D1 | Forced - Immediate | 2021 | Coal | CC | 100 | Fossil-Steam | RFC | Off-Peak | 351 | 130 | 1 | 1 | 9271-Wet coal (not outside management control) | D1-Forced - Immediate | 100-Fossil-Steam
9271 | Wet coal (not outside management control) | External | Fuel Quality | D1 | Forced - Immediate | 2021 | Coal | CC | 100 | Fossil-Steam | RFC | Off-Peak | 360.15 | 147 | 1 | 1 | 9271-Wet coal (not outside management control) | D1-Forced - Immediate | 100-Fossil-Steam
9271 | Wet coal (not outside management control) | External | Fuel Quality | D1 | Forced - Immediate | 2021 | Coal | CC | 100 | Fossil-Steam | MRO | Off-Peak | 762.8499 | 219 | 1 | 1 | 9271-Wet coal (not outside management control) | D1-Forced - Immediate | 100-Fossil-Steam
9271 | Wet coal (not outside management control) | External | Fuel Quality | D1 | Forced - Immediate | 2021 | Coal | CC | 100 | Fossil-Steam | RFC | Off-Peak | 1948.4998 | 270 | 1 | 1 | 9271-Wet coal (not outside management control) | D1-Forced - Immediate | 100-Fossil-Steam
9271 | Wet coal (not outside management control) | External | Fuel Quality | D1 | Forced - Immediate | 2021 | Coal | CC | 100 | Fossil-Steam | RFC | Summer | 0.33499 | 20.1 | 1 | 1 | 9271-Wet coal (not outside management control) | D1-Forced - Immediate | 100-Fossil-Steam
9271 | Wet coal (not outside management control) | External | Fuel Quality | D1 | Forced - Immediate | 2021 | Coal | CC | 100 | Fossil-Steam | RFC | Summer | 18.0833 | 35 | 1 | 1 | 9271-Wet coal (not outside management control) | D1-Forced - Immediate | 100-Fossil-Steam
9271 | Wet coal (not outside management control) | External | Fuel Quality | D1 | Forced - Immediate | 2021 | Coal | CC | 100 | Fossil-Steam | RFC | Summer | 22 | 33 | 1 | 1 | 9271-Wet coal (not outside management control) | D1-Forced - Immediate | 100-Fossil-Steam
9271 | Wet coal (not outside management control) | External | Fuel Quality | D1 | Forced - Immediate | 2021 | Coal | CC | 100 | Fossil-Steam | RFC | Summer | 38.25 | 45 | 1 | 1 | 9271-Wet coal (not outside management control) | D1-Forced - Immediate | 100-Fossil-Steam
9271 | Wet coal (not outside management control) | External | Fuel Quality | D1 | Forced - Immediate | 2021 | Coal | CC | 100 | Fossil-Steam | MRO | Summer | 53.25 | 15 | 1 | 1 | 9271-Wet coal (not outside management control) | D1-Forced - Immediate | 100-Fossil-Steam
9271 | Wet coal (not outside management control) | External | Fuel Quality | D1 | Forced - Immediate | 2021 | Coal | CC | 100 | Fossil-Steam | RFC | Summer | 97.2398 | 265.2 | 1 | 1 | 9271-Wet coal (not outside management control) | D1-Forced - Immediate | 100-Fossil-Steam
9271 | Wet coal (not outside management control) | External | Fuel Quality | D1 | Forced - Immediate | 2021 | Coal | CC | 100 | Fossil-Steam | RFC | Summer | 157.5 | 105 | 1 | 1 | 9271-Wet coal (not outside management control) | D1-Forced - Immediate | 100-Fossil-Steam
9271 | Wet coal (not outside management control) | External | Fuel Quality | D1 | Forced - Immediate | 2021 | Coal | CC | 100 | Fossil-Steam | RFC | Summer | 177.84 | 14.4 | 1 | 1 | 9271-Wet coal (not outside management control) | D1-Forced - Immediate | 100-Fossil-Steam
9271 | Wet coal (not outside management control) | External | Fuel Quality | D1 | Forced - Immediate | 2021 | Coal | CC | 100 | Fossil-Steam | RFC | Summer | 270.6665 | 280 | 1 | 1 | 9271-Wet coal (not outside management control) | D1-Forced - Immediate | 100-Fossil-Steam
9271 | Wet coal (not outside management control) | External | Fuel Quality | D1 | Forced - Immediate | 2021 | Coal | CC | 100 | Fossil-Steam | SERC | Summer | 271.6333 | 112.4 | 1 | 1 | 9271-Wet coal (not outside management control) | D1-Forced - Immediate | 100-Fossil-Steam
9271 | Wet coal (not outside management control) | External | Fuel Quality | D1 | Forced - Immediate | 2021 | Coal | CC | 100 | Fossil-Steam | RFC | Summer | 351.75 | 335 | 1 | 1 | 9271-Wet coal (not outside management control) | D1-Forced - Immediate | 100-Fossil-Steam
9271 | Wet coal (not outside management control) | External | Fuel Quality | D1 | Forced - Immediate | 2021 | Coal | CC | 100 | Fossil-Steam | RFC | Summer | 390.3 | 130.1 | 1 | 1 | 9271-Wet coal (not outside management control) | D1-Forced - Immediate | 100-Fossil-Steam
9271 | Wet coal (not outside management control) | External | Fuel Quality | D1 | Forced - Immediate | 2021 | Coal | CC | 100 | Fossil-Steam | RFC | Summer | 464.2133 | 54.4 | 1 | 1 | 9271-Wet coal (not outside management control) | D1-Forced - Immediate | 100-Fossil-Steam
9271 | Wet coal (not outside management control) | External | Fuel Quality | D1 | Forced - Immediate | 2021 | Coal | CC | 100 | Fossil-Steam | RFC | Summer | 477.0332 | 130.1 | 1 | 1 | 9271-Wet coal (not outside management control) | D1-Forced - Immediate | 100-Fossil-Steam
9271 | Wet coal (not outside management control) | External | Fuel Quality | D1 | Forced - Immediate | 2021 | Coal | CC | 100 | Fossil-Steam | SERC | Summer | 733.32 | 32.4 | 1 | 1 | 9271-Wet coal (not outside management control) | D1-Forced - Immediate | 100-Fossil-Steam
9271 | Wet coal (not outside management control) | External | Fuel Quality | D1 | Forced - Immediate | 2021 | Coal | CC | 100 | Fossil-Steam | RFC | Summer | 763.14 | 64.4 | 1 | 1 | 9271-Wet coal (not outside management control) | D1-Forced - Immediate | 100-Fossil-Steam
9271 | Wet coal (not outside management control) | External | Fuel Quality | D1 | Forced - Immediate | 2021 | Coal | CC | 100 | Fossil-Steam | RFC | Summer | 1173.3331 | 275 | 1 | 1 | 9271-Wet coal (not outside management control) | D1-Forced - Immediate | 100-Fossil-Steam
9271 | Wet coal (not outside management control) | External | Fuel Quality | D1 | Forced - Immediate | 2021 | Coal | CC | 100 | Fossil-Steam | SERC | Summer | 1396.8999 | 137.4 | 1 | 1 | 9271-Wet coal (not outside management control) | D1-Forced - Immediate | 100-Fossil-Steam
9271 | Wet coal (not outside management control) | External | Fuel Quality | D1 | Forced - Immediate | 2021 | Coal | CC | 100 | Fossil-Steam | RFC | Summer | 2470 | 325 | 1 | 1 | 9271-Wet coal (not outside management control) | D1-Forced - Immediate | 100-Fossil-Steam
9271 | Wet coal (not outside management control) | External | Fuel Quality | D1 | Forced - Immediate | 2021 | Coal | CC | 100 | Fossil-Steam | RFC | Summer | 2898.9166 | 43 | 1 | 1 | 9271-Wet coal (not outside management control) | D1-Forced - Immediate | 100-Fossil-Steam
9271 | Wet coal (not outside management control) | External | Fuel Quality | D1 | Forced - Immediate | 2021 | Coal | CC | 100 | Fossil-Steam | MRO | Winter | 27 | 15 | 1 | 1 | 9271-Wet coal (not outside management control) | D1-Forced - Immediate | 100-Fossil-Steam
9271 | Wet coal (not outside management control) | External | Fuel Quality | D1 | Forced - Immediate | 2021 | Coal | CC | 100 | Fossil-Steam | RFC | Winter | 36.6663 | 1100 | 1 | 1 | 9271-Wet coal (not outside management control) | D1-Forced - Immediate | 100-Fossil-Steam
9271 | Wet coal (not outside management control) | External | Fuel Quality | D1 | Forced - Immediate | 2021 | Coal | CC | 100 | Fossil-Steam | RFC | Off-Peak | 168.4167 | 47 | 1 | 1 | 9271-Wet coal (not outside management control) | D1-Forced - Immediate | 100-Fossil-Steam
9271 | Wet coal (not outside management control) | External | Fuel Quality | D1 | Forced - Immediate | 2021 | Coal | CC | 100 | Fossil-Steam | RFC | Off-Peak | 285 | 380 | 1 | 1 | 9271-Wet coal (not outside management control) | D1-Forced - Immediate | 100-Fossil-Steam
9271 | Wet coal (not outside management control) | External | Fuel Quality | D1 | Forced - Immediate | 2021 | Coal | CC | 100 | Fossil-Steam | RFC | Off-Peak | 1002.6667 | 47 | 1 | 1 | 9271-Wet coal (not outside management control) | D1-Forced - Immediate | 100-Fossil-Steam
9271 | Wet coal (not outside management control) | External | Fuel Quality | D1 | Forced - Immediate | 2021 | Coal | CC | 100 | Fossil-Steam | RFC | Off-Peak | 1753.5 | 42 | 1 | 1 | 9271-Wet coal (not outside management control) | D1-Forced - Immediate | 100-Fossil-Steam
9271 | Wet coal (not outside management control) | External | Fuel Quality | D1 | Forced - Immediate | 2021 | Coal | CC | 100 | Fossil-Steam | RFC | Off-Peak | 1811.5166 | 120.5 | 1 | 1 | 9271-Wet coal (not outside management control) | D1-Forced - Immediate | 100-Fossil-Steam
9271 | Wet coal (not outside management control) | External | Fuel Quality | D1 | Forced - Immediate | 2021 | Coal | CC | 100 | Fossil-Steam | RFC | Off-Peak | 12646.55 | 161 | 1 | 1 | 9271-Wet coal (not outside management control) | D1-Forced - Immediate | 100-Fossil-Steam
9271 | Wet coal (not outside management control) | External | Fuel Quality | D1 | Forced - Immediate | 2021 | Coal | CC | 100 | Fossil-Steam | RFC | Summer | 1.0416 | 62.5 | 1 | 1 | 9271-Wet coal (not outside management control) | D1-Forced - Immediate | 100-Fossil-Steam
9271 | Wet coal (not outside management control) | External | Fuel Quality | D1 | Forced - Immediate | 2021 | Coal | CC | 100 | Fossil-Steam | RFC | Summer | 97.3331 | 365 | 1 | 1 | 9271-Wet coal (not outside management control) | D1-Forced - Immediate | 100-Fossil-Steam
9271 | Wet coal (not outside management control) | External | Fuel Quality | D1 | Forced - Immediate | 2021 | Coal | CC | 100 | Fossil-Steam | RFC | Summer | 106 | 530 | 1 | 1 | 9271-Wet coal (not outside management control) | D1-Forced - Immediate | 100-Fossil-Steam
9271 | Wet coal (not outside management control) | External | Fuel Quality | D1 | Forced - Immediate | 2021 | Coal | CC | 100 | Fossil-Steam | RFC | Off-Peak | 27.9 | 62 | 1 | 1 | 9271-Wet coal (not outside management control) | D1-Forced - Immediate | 100-Fossil-Steam
9271 | Wet coal (not outside management control) | External | Fuel Quality | D1 | Forced - Immediate | 2021 | Coal | CC | 100 | Fossil-Steam | RFC | Off-Peak | 75.8333 | 175 | 1 | 1 | 9271-Wet coal (not outside management control) | D1-Forced - Immediate | 100-Fossil-Steam
9271 | Wet coal (not outside management control) | External | Fuel Quality | D1 | Forced - Immediate | 2021 | Coal | CC | 100 | Fossil-Steam | RFC | Off-Peak | 104.4998 | 570 | 1 | 1 | 9271-Wet coal (not outside management control) | D1-Forced - Immediate | 100-Fossil-Steam
9271 | Wet coal (not outside management control) | External | Fuel Quality | D1 | Forced - Immediate | 2021 | Coal | CC | 100 | Fossil-Steam | RFC | Off-Peak | 225.4 | 42 | 1 | 1 | 9271-Wet coal (not outside management control) | D1-Forced - Immediate | 100-Fossil-Steam
9271 | Wet coal (not outside management control) | External | Fuel Quality | D1 | Forced - Immediate | 2021 | Coal | CC | 100 | Fossil-Steam | MRO | Off-Peak | 228.15 | 169 | 1 | 1 | 9271-Wet coal (not outside management control) | D1-Forced - Immediate | 100-Fossil-Steam
9271 | Wet coal (not outside management control) | External | Fuel Quality | D1 | Forced - Immediate | 2021 | Coal | CC | 100 | Fossil-Steam | RFC | Off-Peak | 235.7499 | 123 | 1 | 1 | 9271-Wet coal (not outside management control) | D1-Forced - Immediate | 100-Fossil-Steam
9271 | Wet coal (not outside management control) | External | Fuel Quality | D1 | Forced - Immediate | 2021 | Coal | CC | 100 | Fossil-Steam | RFC | Off-Peak | 845 | 150 | 1 | 1 | 9271-Wet coal (not outside management control) | D1-Forced - Immediate | 100-Fossil-Steam
9271 | Wet coal (not outside management control) | External | Fuel Quality | D1 | Forced - Immediate | 2021 | Coal | CC | 100 | Fossil-Steam | TRE | Off-Peak | 6089.4164 | 385 | 1 | 1 | 9271-Wet coal (not outside management control) | D1-Forced - Immediate | 100-Fossil-Steam
9271 | Wet coal (not outside management control) | External | Fuel Quality | D1 | Forced - Immediate | 2021 | Coal | CC | 100 | Fossil-Steam | RFC | Summer | 1.05 | 63 | 1 | 1 | 9271-Wet coal (not outside management control) | D1-Forced - Immediate | 100-Fossil-Steam
9271 | Wet coal (not outside management control) | External | Fuel Quality | D1 | Forced - Immediate | 2021 | Coal | CC | 100 | Fossil-Steam | RFC | Summer | 78.5333 | 38 | 1 | 1 | 9271-Wet coal (not outside management control) | D1-Forced - Immediate | 100-Fossil-Steam
9271 | Wet coal (not outside management control) | External | Fuel Quality | D1 | Forced - Immediate | 2021 | Coal | CC | 100 | Fossil-Steam | RFC | Summer | 99.7333 | 54.4 | 1 | 1 | 9271-Wet coal (not outside management control) | D1-Forced - Immediate | 100-Fossil-Steam
9271 | Wet coal (not outside management control) | External | Fuel Quality | D1 | Forced - Immediate | 2021 | Coal | CC | 100 | Fossil-Steam | RFC | Summer | 111.55 | 97 | 1 | 1 | 9271-Wet coal (not outside management control) | D1-Forced - Immediate | 100-Fossil-Steam
9271 | Wet coal (not outside management control) | External | Fuel Quality | D1 | Forced - Immediate | 2021 | Coal | CC | 100 | Fossil-Steam | RFC | Summer | 240.8333 | 50 | 1 | 1 | 9271-Wet coal (not outside management control) | D1-Forced - Immediate | 100-Fossil-Steam
9271 | Wet coal (not outside management control) | External | Fuel Quality | D1 | Forced - Immediate | 2021 | Coal | CC | 100 | Fossil-Steam | RFC | Summer | 748.075 | 130.1 | 1 | 1 | 9271-Wet coal (not outside management control) | D1-Forced - Immediate | 100-Fossil-Steam
9271 | Wet coal (not outside management control) | External | Fuel Quality | D1 | Forced - Immediate | 2021 | Coal | CC | 100 | Fossil-Steam | SERC | Winter | 294 | 42 | 1 | 1 | 9271-Wet coal (not outside management control) | D1-Forced - Immediate | 100-Fossil-Steam
9271 | Wet coal (not outside management control) | External | Fuel Quality | D1 | Forced - Immediate | 2021 | Coal | CC | 100 | Fossil-Steam | MRO | Winter | 856.8332 | 194 | 1 | 1 | 9271-Wet coal (not outside management control) | D1-Forced - Immediate | 100-Fossil-Steam
9271 | Wet coal (not outside management control) | External | Fuel Quality | D1 | Forced - Immediate | 2021 | Coal | CC | 100 | Fossil-Steam | RFC | Winter | 900 | 24 | 1 | 1 | 9271-Wet coal (not outside management control) | D1-Forced - Immediate | 100-Fossil-Steam
9271 | Wet coal (not outside management control) | External | Fuel Quality | D1 | Forced - Immediate | 2021 | Coal | CC | 100 | Fossil-Steam | RFC | Winter | 1837.1333 | 34 | 1 | 1 | 9271-Wet coal (not outside management control) | D1-Forced - Immediate | 100-Fossil-Steam
9271 | Wet coal (not outside management control) | External | Fuel Quality | D2 | Forced - Delayed | 2021 | Coal | CC | 100 | Fossil-Steam | RFC | Summer | 390.1 | 4.7 | 1 | 1 | 9271-Wet coal (not outside management control) | D2-Forced - Delayed | 100-Fossil-Steam
9271 | Wet coal (not outside management control) | External | Fuel Quality | D1 | Forced - Immediate | 2021 | Coal | CC | 100 | Fossil-Steam | RFC | Winter | 60 | 60 | 1 | 1 | 9271-Wet coal (not outside management control) | D1-Forced - Immediate | 100-Fossil-Steam
9271 | Wet coal (not outside management control) | External | Fuel Quality | D1 | Forced - Immediate | 2021 | Coal | CC | 100 | Fossil-Steam | RFC | Winter | 113.3332 | 200 | 1 | 1 | 9271-Wet coal (not outside management control) | D1-Forced - Immediate | 100-Fossil-Steam
9271 | Wet coal (not outside management control) | External | Fuel Quality | D1 | Forced - Immediate | 2021 | Coal | CC | 100 | Fossil-Steam | SERC | Winter | 160.3333 | 13 | 1 | 1 | 9271-Wet coal (not outside management control) | D1-Forced - Immediate | 100-Fossil-Steam
9271 | Wet coal (not outside management control) | External | Fuel Quality | D1 | Forced - Immediate | 2021 | Coal | CC | 100 | Fossil-Steam | SERC | Winter | 208.8667 | 24.1 | 1 | 1 | 9271-Wet coal (not outside management control) | D1-Forced - Immediate | 100-Fossil-Steam
9271 | Wet coal (not outside management control) | External | Fuel Quality | D1 | Forced - Immediate | 2021 | Coal | CC | 100 | Fossil-Steam | RFC | Winter | 396 | 66 | 1 | 1 | 9271-Wet coal (not outside management control) | D1-Forced - Immediate | 100-Fossil-Steam
9271 | Wet coal (not outside management control) | External | Fuel Quality | D1 | Forced - Immediate | 2021 | Coal | CC | 100 | Fossil-Steam | SERC | Winter | 661.5 | 42 | 1 | 1 | 9271-Wet coal (not outside management control) | D1-Forced - Immediate | 100-Fossil-Steam
9271 | Wet coal (not outside management control) | External | Fuel Quality | D1 | Forced - Immediate | 2021 | Coal | CC | 100 | Fossil-Steam | RFC | Winter | 985.5 | 270 | 1 | 1 | 9271-Wet coal (not outside management control) | D1-Forced - Immediate | 100-Fossil-Steam
9271 | Wet coal (not outside management control) | External | Fuel Quality | D1 | Forced - Immediate | 2021 | Coal | CC | 100 | Fossil-Steam | MRO | Winter | 1762.3383 | 28.1 | 1 | 1 | 9271-Wet coal (not outside management control) | D1-Forced - Immediate | 100-Fossil-Steam
9271 | Wet coal (not outside management control) | External | Fuel Quality | D1 | Forced - Immediate | 2021 | Coal | CC | 100 | Fossil-Steam | RFC | Winter | 2000 | 200 | 1 | 1 | 9271-Wet coal (not outside management control) | D1-Forced - Immediate | 100-Fossil-Steam
9271 | Wet coal (not outside management control) | External | Fuel Quality | D1 | Forced - Immediate | 2021 | Coal | CC | 100 | Fossil-Steam | SERC | Winter | 24564.1666 | 350 | 1 | 1 | 9271-Wet coal (not outside management control) | D1-Forced - Immediate | 100-Fossil-Steam
9271 | Wet coal (not outside management control) | External | Fuel Quality | D1 | Forced - Immediate | 2021 | Coal | CC | 100 | Fossil-Steam | RFC | Off-Peak | 725 | 290 | 1 | 1 | 9271-Wet coal (not outside management control) | D1-Forced - Immediate | 100-Fossil-Steam
9271 | Wet coal (not outside management control) | External | Fuel Quality | D1 | Forced - Immediate | 2021 | Coal | CC | 100 | Fossil-Steam | RFC | Off-Peak | 1058.4 | 196 | 1 | 1 | 9271-Wet coal (not outside management control) | D1-Forced - Immediate | 100-Fossil-Steam
9271 | Wet coal (not outside management control) | External | Fuel Quality | D1 | Forced - Immediate | 2021 | Coal | CC | 100 | Fossil-Steam | RFC | Off-Peak | 1274.65 | 37 | 1 | 1 | 9271-Wet coal (not outside management control) | D1-Forced - Immediate | 100-Fossil-Steam
9271 | Wet coal (not outside management control) | External | Fuel Quality | D1 | Forced - Immediate | 2021 | Coal | CC | 100 | Fossil-Steam | MRO | Off-Peak | 1530 | 153 | 1 | 1 | 9271-Wet coal (not outside management control) | D1-Forced - Immediate | 100-Fossil-Steam
9271 | Wet coal (not outside management control) | External | Fuel Quality | D1 | Forced - Immediate | 2021 | Coal | CC | 100 | Fossil-Steam | RFC | Off-Peak | 5736.5 | 22 | 1 | 1 | 9271-Wet coal (not outside management control) | D1-Forced - Immediate | 100-Fossil-Steam
9271 | Wet coal (not outside management control) | External | Fuel Quality | D1 | Forced - Immediate | 2021 | Coal | CC | 100 | Fossil-Steam | RFC | Summer | 42.8833 | 83 | 1 | 1 | 9271-Wet coal (not outside management control) | D1-Forced - Immediate | 100-Fossil-Steam
9271 | Wet coal (not outside management control) | External | Fuel Quality | D1 | Forced - Immediate | 2021 | Coal | CC | 100 | Fossil-Steam | RFC | Summer | 62.9 | 44.4 | 1 | 1 | 9271-Wet coal (not outside management control) | D1-Forced - Immediate | 100-Fossil-Steam
9271 | Wet coal (not outside management control) | External | Fuel Quality | D1 | Forced - Immediate | 2021 | Coal | CC | 100 | Fossil-Steam | RFC | Summer | 65.8664 | 395.2 | 1 | 1 | 9271-Wet coal (not outside management control) | D1-Forced - Immediate | 100-Fossil-Steam
9271 | Wet coal (not outside management control) | External | Fuel Quality | D1 | Forced - Immediate | 2021 | Coal | CC | 100 | Fossil-Steam | RFC | Summer | 93.3332 | 140 | 1 | 1 | 9271-Wet coal (not outside management control) | D1-Forced - Immediate | 100-Fossil-Steam
9271 | Wet coal (not outside management control) | External | Fuel Quality | D1 | Forced - Immediate | 2021 | Coal | CC | 100 | Fossil-Steam | RFC | Summer | 117.4065 | 320.2 | 1 | 1 | 9271-Wet coal (not outside management control) | D1-Forced - Immediate | 100-Fossil-Steam
9271 | Wet coal (not outside management control) | External | Fuel Quality | D1 | Forced - Immediate | 2021 | Coal | CC | 100 | Fossil-Steam | RFC | Summer | 172 | 60 | 1 | 1 | 9271-Wet coal (not outside management control) | D1-Forced - Immediate | 100-Fossil-Steam
9271 | Wet coal (not outside management control) | External | Fuel Quality | D1 | Forced - Immediate | 2021 | Coal | CC | 100 | Fossil-Steam | RFC | Summer | 266.6665 | 250 | 1 | 1 | 9271-Wet coal (not outside management control) | D1-Forced - Immediate | 100-Fossil-Steam
9271 | Wet coal (not outside management control) | External | Fuel Quality | D1 | Forced - Immediate | 2021 | Coal | CC | 100 | Fossil-Steam | MRO | Summer | 364.5833 | 25 | 1 | 1 | 9271-Wet coal (not outside management control) | D1-Forced - Immediate | 100-Fossil-Steam
9271 | Wet coal (not outside management control) | External | Fuel Quality | D1 | Forced - Immediate | 2021 | Coal | CC | 100 | Fossil-Steam | RFC | Summer | 527.3333 | 113 | 1 | 1 | 9271-Wet coal (not outside management control) | D1-Forced - Immediate | 100-Fossil-Steam
9271 | Wet coal (not outside management control) | External | Fuel Quality | D1 | Forced - Immediate | 2021 | Coal | CC | 100 | Fossil-Steam | RFC | Summer | 544.5698 | 230.1 | 1 | 1 | 9271-Wet coal (not outside management control) | D1-Forced - Immediate | 100-Fossil-Steam
9271 | Wet coal (not outside management control) | External | Fuel Quality | D1 | Forced - Immediate | 2021 | Coal | CC | 100 | Fossil-Steam | RFC | Summer | 666.6665 | 500 | 1 | 1 | 9271-Wet coal (not outside management control) | D1-Forced - Immediate | 100-Fossil-Steam
9271 | Wet coal (not outside management control) | External | Fuel Quality | D1 | Forced - Immediate | 2021 | Coal | CC | 100 | Fossil-Steam | RFC | Summer | 706.6664 | 400 | 1 | 1 | 9271-Wet coal (not outside management control) | D1-Forced - Immediate | 100-Fossil-Steam
9271 | Wet coal (not outside management control) | External | Fuel Quality | D1 | Forced - Immediate | 2021 | Coal | CC | 100 | Fossil-Steam | SERC | Summer | 889.7 | 57.4 | 1 | 1 | 9271-Wet coal (not outside management control) | D1-Forced - Immediate | 100-Fossil-Steam
9271 | Wet coal (not outside management control) | External | Fuel Quality | D1 | Forced - Immediate | 2021 | Coal | CC | 100 | Fossil-Steam | RFC | Summer | 1285.2 | 68 | 1 | 1 | 9271-Wet coal (not outside management control) | D1-Forced - Immediate | 100-Fossil-Steam
9271 | Wet coal (not outside management control) | External | Fuel Quality | D1 | Forced - Immediate | 2021 | Coal | CC | 100 | Fossil-Steam | SERC | Summer | 3024.08 | 82.4 | 1 | 1 | 9271-Wet coal (not outside management control) | D1-Forced - Immediate | 100-Fossil-Steam
9271 | Wet coal (not outside management control) | External | Fuel Quality | D1 | Forced - Immediate | 2021 | Coal | CC | 100 | Fossil-Steam | RFC | Summer | 3350.515 | 330.1 | 1 | 1 | 9271-Wet coal (not outside management control) | D1-Forced - Immediate | 100-Fossil-Steam
9271 | Wet coal (not outside management control) | External | Fuel Quality | D1 | Forced - Immediate | 2021 | Coal | CC | 100 | Fossil-Steam | RFC | Winter | 34.9998 | 300 | 1 | 1 | 9271-Wet coal (not outside management control) | D1-Forced - Immediate | 100-Fossil-Steam
9271 | Wet coal (not outside management control) | External | Fuel Quality | D1 | Forced - Immediate | 2021 | Coal | CC | 100 | Fossil-Steam | RFC | Winter | 59.5 | 119 | 1 | 1 | 9271-Wet coal (not outside management control) | D1-Forced - Immediate | 100-Fossil-Steam
9271 | Wet coal (not outside management control) | External | Fuel Quality | D1 | Forced - Immediate | 2021 | Coal | CC | 100 | Fossil-Steam | RFC | Winter | 654.9999 | 300 | 1 | 1 | 9271-Wet coal (not outside management control) | D1-Forced - Immediate | 100-Fossil-Steam
9271 | Wet coal (not outside management control) | External | Fuel Quality | D1 | Forced - Immediate | 2021 | Coal | CC | 100 | Fossil-Steam | SERC | Winter | 705.9 | 18 | 1 | 1 | 9271-Wet coal (not outside management control) | D1-Forced - Immediate | 100-Fossil-Steam
9271 | Wet coal (not outside management control) | External | Fuel Quality | D1 | Forced - Immediate | 2021 | Coal | CC | 100 | Fossil-Steam | RFC | Winter | 1308.3333 | 157 | 1 | 1 | 9271-Wet coal (not outside management control) | D1-Forced - Immediate | 100-Fossil-Steam
9271 | Wet coal (not outside management control) | External | Fuel Quality | D1 | Forced - Immediate | 2021 | Coal | CC | 100 | Fossil-Steam | RFC | Winter | 2195.8333 | 34 | 1 | 1 | 9271-Wet coal (not outside management control) | D1-Forced - Immediate | 100-Fossil-Steam
9271 | Wet coal (not outside management control) | External | Fuel Quality | D2 | Forced - Delayed | 2021 | Coal | CC | 100 | Fossil-Steam | RFC | Summer | 911.6 | 21.2 | 1 | 1 | 9271-Wet coal (not outside management control) | D2-Forced - Delayed | 100-Fossil-Steam
9271 | Wet coal (not outside management control) | External | Fuel Quality | D1 | Forced - Immediate | 2021 | Coal | CC | 100 | Fossil-Steam | RFC | Summer | 110.6666 | 40 | 1 | 1 | 9271-Wet coal (not outside management control) | D1-Forced - Immediate | 100-Fossil-Steam
9271 | Wet coal (not outside management control) | External | Fuel Quality | D1 | Forced - Immediate | 2021 | Coal | CC | 100 | Fossil-Steam | RFC | Summer | 112.5 | 150 | 1 | 1 | 9271-Wet coal (not outside management control) | D1-Forced - Immediate | 100-Fossil-Steam
9271 | Wet coal (not outside management control) | External | Fuel Quality | D1 | Forced - Immediate | 2021 | Coal | CC | 100 | Fossil-Steam | MRO | Summer | 175.68 | 6.1 | 1 | 1 | 9271-Wet coal (not outside management control) | D1-Forced - Immediate | 100-Fossil-Steam
9271 | Wet coal (not outside management control) | External | Fuel Quality | D1 | Forced - Immediate | 2021 | Coal | CC | 100 | Fossil-Steam | RFC | Summer | 227.9999 | 180 | 1 | 1 | 9271-Wet coal (not outside management control) | D1-Forced - Immediate | 100-Fossil-Steam
9271 | Wet coal (not outside management control) | External | Fuel Quality | D1 | Forced - Immediate | 2021 | Coal | CC | 100 | Fossil-Steam | RFC | Summer | 243.6664 | 430 | 1 | 1 | 9271-Wet coal (not outside management control) | D1-Forced - Immediate | 100-Fossil-Steam
9271 | Wet coal (not outside management control) | External | Fuel Quality | D1 | Forced - Immediate | 2021 | Coal | CC | 100 | Fossil-Steam | RFC | Summer | 481.0867 | 24.4 | 1 | 1 | 9271-Wet coal (not outside management control) | D1-Forced - Immediate | 100-Fossil-Steam
9271 | Wet coal (not outside management control) | External | Fuel Quality | D1 | Forced - Immediate | 2021 | Coal | CC | 100 | Fossil-Steam | RFC | Summer | 2411.5 | 530 | 1 | 1 | 9271-Wet coal (not outside management control) | D1-Forced - Immediate | 100-Fossil-Steam
9271 | Wet coal (not outside management control) | External | Fuel Quality | D1 | Forced - Immediate | 2021 | Coal | CC | 100 | Fossil-Steam | RFC | Summer | 3716.115 | 230.1 | 1 | 1 | 9271-Wet coal (not outside management control) | D1-Forced - Immediate | 100-Fossil-Steam
9271 | Wet coal (not outside management control) | External | Fuel Quality | D1 | Forced - Immediate | 2021 | Coal | CC | 100 | Fossil-Steam | RFC | Winter | 28.1882 | 130.1 | 1 | 1 | 9271-Wet coal (not outside management control) | D1-Forced - Immediate | 100-Fossil-Steam
9271 | Wet coal (not outside management control) | External | Fuel Quality | D1 | Forced - Immediate | 2021 | Coal | CC | 100 | Fossil-Steam | RFC | Winter | 93.94 | 24.4 | 1 | 1 | 9271-Wet coal (not outside management control) | D1-Forced - Immediate | 100-Fossil-Steam
9271 | Wet coal (not outside management control) | External | Fuel Quality | D1 | Forced - Immediate | 2021 | Coal | CC | 100 | Fossil-Steam | RFC | Winter | 96.25 | 15 | 1 | 1 | 9271-Wet coal (not outside management control) | D1-Forced - Immediate | 100-Fossil-Steam
9271 | Wet coal (not outside management control) | External | Fuel Quality | D1 | Forced - Immediate | 2021 | Coal | CC | 100 | Fossil-Steam | RFC | Winter | 616 | 220 | 1 | 1 | 9271-Wet coal (not outside management control) | D1-Forced - Immediate | 100-Fossil-Steam
9271 | Wet coal (not outside management control) | External | Fuel Quality | D1 | Forced - Immediate | 2021 | Coal | CC | 100 | Fossil-Steam | RFC | Winter | 759 | 45 | 1 | 1 | 9271-Wet coal (not outside management control) | D1-Forced - Immediate | 100-Fossil-Steam
9271 | Wet coal (not outside management control) | External | Fuel Quality | D1 | Forced - Immediate | 2021 | Coal | CC | 100 | Fossil-Steam | RFC | Winter | 2125 | 100 | 1 | 1 | 9271-Wet coal (not outside management control) | D1-Forced - Immediate | 100-Fossil-Steam
9271 | Wet coal (not outside management control) | External | Fuel Quality | D1 | Forced - Immediate | 2021 | Coal | CC | 100 | Fossil-Steam | SERC | Winter | 2445.3683 | 87.7 | 1 | 1 | 9271-Wet coal (not outside management control) | D1-Forced - Immediate | 100-Fossil-Steam
9271 | Wet coal (not outside management control) | External | Fuel Quality | D1 | Forced - Immediate | 2021 | Coal | CC | 100 | Fossil-Steam | RFC | Winter | 2883.5333 | 37 | 1 | 1 | 9271-Wet coal (not outside management control) | D1-Forced - Immediate | 100-Fossil-Steam
9271 | Wet coal (not outside management control) | External | Fuel Quality | D1 | Forced - Immediate | 2021 | Coal | CC | 100 | Fossil-Steam | RFC | Winter | 6264 | 290 | 1 | 1 | 9271-Wet coal (not outside management control) | D1-Forced - Immediate | 100-Fossil-Steam
9271 | Wet coal (not outside management control) | External | Fuel Quality | D1 | Forced - Immediate | 2021 | Coal | CC | 100 | Fossil-Steam | RFC | Winter | 15510 | 220 | 1 | 1 | 9271-Wet coal (not outside management control) | D1-Forced - Immediate | 100-Fossil-Steam
9271 | Wet coal (not outside management control) | External | Fuel Quality | U1 | Forced - Immediate | 2021 | Coal | CC | 100 | Fossil-Steam | RFC | Off-Peak | 56474.1164 | 331 | 1 | 1 | 9271-Wet coal (not outside management control) | U1-Forced - Immediate | 100-Fossil-Steam
9271 | Wet coal (not outside management control) | External | Fuel Quality | D1 | Forced - Immediate | 2021 | Coal | CC | 100 | Fossil-Steam | RFC | Off-Peak | 87.015 | 580.1 | 1 | 1 | 9271-Wet coal (not outside management control) | D1-Forced - Immediate | 100-Fossil-Steam
9271 | Wet coal (not outside management control) | External | Fuel Quality | D1 | Forced - Immediate | 2021 | Coal | CC | 100 | Fossil-Steam | RFC | Off-Peak | 486 | 270 | 1 | 1 | 9271-Wet coal (not outside management control) | D1-Forced - Immediate | 100-Fossil-Steam
9271 | Wet coal (not outside management control) | External | Fuel Quality | D1 | Forced - Immediate | 2021 | Coal | CC | 100 | Fossil-Steam | MRO | Off-Peak | 604.6332 | 194 | 1 | 1 | 9271-Wet coal (not outside management control) | D1-Forced - Immediate | 100-Fossil-Steam
9271 | Wet coal (not outside management control) | External | Fuel Quality | D1 | Forced - Immediate | 2021 | Coal | CC | 100 | Fossil-Steam | RFC | Off-Peak | 1008.15 | 47 | 1 | 1 | 9271-Wet coal (not outside management control) | D1-Forced - Immediate | 100-Fossil-Steam
9271 | Wet coal (not outside management control) | External | Fuel Quality | D1 | Forced - Immediate | 2021 | Coal | CC | 100 | Fossil-Steam | RFC | Off-Peak | 1356.6666 | 37 | 1 | 1 | 9271-Wet coal (not outside management control) | D1-Forced - Immediate | 100-Fossil-Steam
9271 | Wet coal (not outside management control) | External | Fuel Quality | D1 | Forced - Immediate | 2021 | Coal | CC | 100 | Fossil-Steam | RFC | Off-Peak | 1585.5999 | 96 | 1 | 1 | 9271-Wet coal (not outside management control) | D1-Forced - Immediate | 100-Fossil-Steam
9271 | Wet coal (not outside management control) | External | Fuel Quality | D1 | Forced - Immediate | 2021 | Coal | CC | 100 | Fossil-Steam | RFC | Off-Peak | 2154.1666 | 125 | 1 | 1 | 9271-Wet coal (not outside management control) | D1-Forced - Immediate | 100-Fossil-Steam
9271 | Wet coal (not outside management control) | External | Fuel Quality | D1 | Forced - Immediate | 2021 | Coal | CC | 100 | Fossil-Steam | RFC | Off-Peak | 2257 | 37 | 1 | 1 | 9271-Wet coal (not outside management control) | D1-Forced - Immediate | 100-Fossil-Steam
9271 | Wet coal (not outside management control) | External | Fuel Quality | D1 | Forced - Immediate | 2021 | Coal | CC | 100 | Fossil-Steam | RFC | Off-Peak | 3958.3331 | 380 | 1 | 1 | 9271-Wet coal (not outside management control) | D1-Forced - Immediate | 100-Fossil-Steam
9271 | Wet coal (not outside management control) | External | Fuel Quality | D1 | Forced - Immediate | 2021 | Coal | CC | 100 | Fossil-Steam | RFC | Summer | 28.9997 | 435 | 1 | 1 | 9271-Wet coal (not outside management control) | D1-Forced - Immediate | 100-Fossil-Steam
9271 | Wet coal (not outside management control) | External | Fuel Quality | D1 | Forced - Immediate | 2021 | Coal | CC | 100 | Fossil-Steam | RFC | Summer | 31.6666 | 95 | 1 | 1 | 9271-Wet coal (not outside management control) | D1-Forced - Immediate | 100-Fossil-Steam
9271 | Wet coal (not outside management control) | External | Fuel Quality | D1 | Forced - Immediate | 2021 | Coal | CC | 100 | Fossil-Steam | RFC | Summer | 35.4033 | 49.4 | 1 | 1 | 9271-Wet coal (not outside management control) | D1-Forced - Immediate | 100-Fossil-Steam
9271 | Wet coal (not outside management control) | External | Fuel Quality | D1 | Forced - Immediate | 2021 | Coal | CC | 100 | Fossil-Steam | RFC | Summer | 50.6333 | 98 | 1 | 1 | 9271-Wet coal (not outside management control) | D1-Forced - Immediate | 100-Fossil-Steam
9271 | Wet coal (not outside management control) | External | Fuel Quality | D1 | Forced - Immediate | 2021 | Coal | CC | 100 | Fossil-Steam | MRO | Summer | 150.62 | 5.1 | 1 | 1 | 9271-Wet coal (not outside management control) | D1-Forced - Immediate | 100-Fossil-Steam
9271 | Wet coal (not outside management control) | External | Fuel Quality | D1 | Forced - Immediate | 2021 | Coal | CC | 100 | Fossil-Steam | SERC | Summer | 201.6299 | 257.4 | 1 | 1 | 9271-Wet coal (not outside management control) | D1-Forced - Immediate | 100-Fossil-Steam
9271 | Wet coal (not outside management control) | External | Fuel Quality | D1 | Forced - Immediate | 2021 | Coal | CC | 100 | Fossil-Steam | RFC | Summer | 256.5 | 135 | 1 | 1 | 9271-Wet coal (not outside management control) | D1-Forced - Immediate | 100-Fossil-Steam
9271 | Wet coal (not outside management control) | External | Fuel Quality | D1 | Forced - Immediate | 2021 | Coal | CC | 100 | Fossil-Steam | RFC | Summer | 408.6 | 54 | 1 | 1 | 9271-Wet coal (not outside management control) | D1-Forced - Immediate | 100-Fossil-Steam
9271 | Wet coal (not outside management control) | External | Fuel Quality | D1 | Forced - Immediate | 2021 | Coal | CC | 100 | Fossil-Steam | RFC | Summer | 415.4816 | 280.1 | 1 | 1 | 9271-Wet coal (not outside management control) | D1-Forced - Immediate | 100-Fossil-Steam
9271 | Wet coal (not outside management control) | External | Fuel Quality | D1 | Forced - Immediate | 2021 | Coal | CC | 100 | Fossil-Steam | SERC | Summer | 448.8 | 37.4 | 1 | 1 | 9271-Wet coal (not outside management control) | D1-Forced - Immediate | 100-Fossil-Steam
9271 | Wet coal (not outside management control) | External | Fuel Quality | D1 | Forced - Immediate | 2021 | Coal | CC | 100 | Fossil-Steam | SERC | Summer | 1112.0199 | 197.4 | 1 | 1 | 9271-Wet coal (not outside management control) | D1-Forced - Immediate | 100-Fossil-Steam
9271 | Wet coal (not outside management control) | External | Fuel Quality | D1 | Forced - Immediate | 2021 | Coal | CC | 100 | Fossil-Steam | RFC | Summer | 1309.8 | 148 | 1 | 1 | 9271-Wet coal (not outside management control) | D1-Forced - Immediate | 100-Fossil-Steam
9271 | Wet coal (not outside management control) | External | Fuel Quality | D1 | Forced - Immediate | 2021 | Coal | CC | 100 | Fossil-Steam | RFC | Winter | 25 | 100 | 1 | 1 | 9271-Wet coal (not outside management control) | D1-Forced - Immediate | 100-Fossil-Steam
9271 | Wet coal (not outside management control) | External | Fuel Quality | D1 | Forced - Immediate | 2021 | Coal | CC | 100 | Fossil-Steam | RFC | Winter | 44.5 | 89 | 1 | 1 | 9271-Wet coal (not outside management control) | D1-Forced - Immediate | 100-Fossil-Steam
9271 | Wet coal (not outside management control) | External | Fuel Quality | D1 | Forced - Immediate | 2021 | Coal | CC | 100 | Fossil-Steam | RFC | Winter | 50 | 250 | 1 | 2 | 9271-Wet coal (not outside management control) | D1-Forced - Immediate | 100-Fossil-Steam
9271 | Wet coal (not outside management control) | External | Fuel Quality | D1 | Forced - Immediate | 2021 | Coal | CC | 100 | Fossil-Steam | RFC | Winter | 69.1667 | 50 | 1 | 1 | 9271-Wet coal (not outside management control) | D1-Forced - Immediate | 100-Fossil-Steam
9271 | Wet coal (not outside management control) | External | Fuel Quality | D1 | Forced - Immediate | 2021 | Coal | CC | 100 | Fossil-Steam | SERC | Winter | 117.845 | 9.1 | 1 | 1 | 9271-Wet coal (not outside management control) | D1-Forced - Immediate | 100-Fossil-Steam
9271 | Wet coal (not outside management control) | External | Fuel Quality | D1 | Forced - Immediate | 2021 | Coal | CC | 100 | Fossil-Steam | RFC | Winter | 386.1 | 99 | 1 | 1 | 9271-Wet coal (not outside management control) | D1-Forced - Immediate | 100-Fossil-Steam
9271 | Wet coal (not outside management control) | External | Fuel Quality | D1 | Forced - Immediate | 2021 | Coal | CC | 100 | Fossil-Steam | RFC | Winter | 651 | 93 | 1 | 1 | 9271-Wet coal (not outside management control) | D1-Forced - Immediate | 100-Fossil-Steam
9271 | Wet coal (not outside management control) | External | Fuel Quality | D1 | Forced - Immediate | 2021 | Coal | CC | 100 | Fossil-Steam | RFC | Winter | 2218.6666 | 320 | 1 | 1 | 9271-Wet coal (not outside management control) | D1-Forced - Immediate | 100-Fossil-Steam
9271 | Wet coal (not outside management control) | External | Fuel Quality | D1 | Forced - Immediate | 2021 | Coal | CC | 100 | Fossil-Steam | RFC | Winter | 3366 | 220 | 1 | 1 | 9271-Wet coal (not outside management control) | D1-Forced - Immediate | 100-Fossil-Steam
9271 | Wet coal (not outside management control) | External | Fuel Quality | D1 | Forced - Immediate | 2021 | Coal | CC | 100 | Fossil-Steam | RFC | Winter | 3949.9998 | 300 | 1 | 1 | 9271-Wet coal (not outside management control) | D1-Forced - Immediate | 100-Fossil-Steam
9271 | Wet coal (not outside management control) | External | Fuel Quality | D1 | Forced - Immediate | 2021 | Coal | CC | 100 | Fossil-Steam | RFC | Winter | 6559.9998 | 300 | 1 | 1 | 9271-Wet coal (not outside management control) | D1-Forced - Immediate | 100-Fossil-Steam
9271 | Wet coal (not outside management control) | External | Fuel Quality | D1 | Forced - Immediate | 2021 | Coal | CC | 100 | Fossil-Steam | RFC | Off-Peak | 129.5333 | 67 | 1 | 1 | 9271-Wet coal (not outside management control) | D1-Forced - Immediate | 100-Fossil-Steam
9271 | Wet coal (not outside management control) | External | Fuel Quality | D1 | Forced - Immediate | 2021 | Coal | CC | 100 | Fossil-Steam | RFC | Off-Peak | 153 | 135 | 1 | 1 | 9271-Wet coal (not outside management control) | D1-Forced - Immediate | 100-Fossil-Steam
9271 | Wet coal (not outside management control) | External | Fuel Quality | D1 | Forced - Immediate | 2021 | Coal | CC | 100 | Fossil-Steam | RFC | Off-Peak | 245.3331 | 320 | 1 | 1 | 9271-Wet coal (not outside management control) | D1-Forced - Immediate | 100-Fossil-Steam
9271 | Wet coal (not outside management control) | External | Fuel Quality | D1 | Forced - Immediate | 2021 | Coal | CC | 100 | Fossil-Steam | MRO | Off-Peak | 409 | 30 | 1 | 1 | 9271-Wet coal (not outside management control) | D1-Forced - Immediate | 100-Fossil-Steam
9271 | Wet coal (not outside management control) | External | Fuel Quality | D1 | Forced - Immediate | 2021 | Coal | CC | 100 | Fossil-Steam | MRO | Summer | 3.6667 | 44 | 1 | 1 | 9271-Wet coal (not outside management control) | D1-Forced - Immediate | 100-Fossil-Steam
9271 | Wet coal (not outside management control) | External | Fuel Quality | D1 | Forced - Immediate | 2021 | Coal | CC | 100 | Fossil-Steam | RFC | Summer | 15.75 | 17.5 | 1 | 1 | 9271-Wet coal (not outside management control) | D1-Forced - Immediate | 100-Fossil-Steam
9271 | Wet coal (not outside management control) | External | Fuel Quality | D1 | Forced - Immediate | 2021 | Coal | CC | 100 | Fossil-Steam | RFC | Summer | 51.6998 | 310.2 | 1 | 1 | 9271-Wet coal (not outside management control) | D1-Forced - Immediate | 100-Fossil-Steam
9271 | Wet coal (not outside management control) | External | Fuel Quality | D1 | Forced - Immediate | 2021 | Coal | CC | 100 | Fossil-Steam | RFC | Summer | 54.045 | 120.1 | 1 | 1 | 9271-Wet coal (not outside management control) | D1-Forced - Immediate | 100-Fossil-Steam
9271 | Wet coal (not outside management control) | External | Fuel Quality | D1 | Forced - Immediate | 2021 | Coal | CC | 100 | Fossil-Steam | MRO | Summer | 180.1666 | 115 | 1 | 1 | 9271-Wet coal (not outside management control) | D1-Forced - Immediate | 100-Fossil-Steam
9271 | Wet coal (not outside management control) | External | Fuel Quality | D1 | Forced - Immediate | 2021 | Coal | CC | 100 | Fossil-Steam | RFC | Summer | 189 | 81 | 1 | 1 | 9271-Wet coal (not outside management control) | D1-Forced - Immediate | 100-Fossil-Steam
9271 | Wet coal (not outside management control) | External | Fuel Quality | D1 | Forced - Immediate | 2021 | Coal | CC | 100 | Fossil-Steam | RFC | Summer | 261 | 45 | 1 | 1 | 9271-Wet coal (not outside management control) | D1-Forced - Immediate | 100-Fossil-Steam
9271 | Wet coal (not outside management control) | External | Fuel Quality | D1 | Forced - Immediate | 2021 | Coal | CC | 100 | Fossil-Steam | RFC | Summer | 300 | 240 | 1 | 1 | 9271-Wet coal (not outside management control) | D1-Forced - Immediate | 100-Fossil-Steam
9271 | Wet coal (not outside management control) | External | Fuel Quality | D1 | Forced - Immediate | 2021 | Coal | CC | 100 | Fossil-Steam | RFC | Summer | 352.8 | 28 | 1 | 1 | 9271-Wet coal (not outside management control) | D1-Forced - Immediate | 100-Fossil-Steam
9271 | Wet coal (not outside management control) | External | Fuel Quality | D1 | Forced - Immediate | 2021 | Coal | CC | 100 | Fossil-Steam | RFC | Summer | 468.3333 | 100 | 1 | 1 | 9271-Wet coal (not outside management control) | D1-Forced - Immediate | 100-Fossil-Steam
9271 | Wet coal (not outside management control) | External | Fuel Quality | D1 | Forced - Immediate | 2021 | Coal | CC | 100 | Fossil-Steam | RFC | Summer | 579.7 | 93 | 1 | 1 | 9271-Wet coal (not outside management control) | D1-Forced - Immediate | 100-Fossil-Steam
9271 | Wet coal (not outside management control) | External | Fuel Quality | D1 | Forced - Immediate | 2021 | Coal | CC | 100 | Fossil-Steam | RFC | Summer | 587.6664 | 430 | 1 | 1 | 9271-Wet coal (not outside management control) | D1-Forced - Immediate | 100-Fossil-Steam
9271 | Wet coal (not outside management control) | External | Fuel Quality | D1 | Forced - Immediate | 2021 | Coal | CC | 100 | Fossil-Steam | RFC | Summer | 1248.1333 | 184 | 1 | 1 | 9271-Wet coal (not outside management control) | D1-Forced - Immediate | 100-Fossil-Steam
9271 | Wet coal (not outside management control) | External | Fuel Quality | D1 | Forced - Immediate | 2021 | Coal | CC | 100 | Fossil-Steam | RFC | Summer | 2134 | 88 | 1 | 1 | 9271-Wet coal (not outside management control) | D1-Forced - Immediate | 100-Fossil-Steam
9271 | Wet coal (not outside management control) | External | Fuel Quality | D1 | Forced - Immediate | 2021 | Coal | CC | 100 | Fossil-Steam | RFC | Summer | 2208.7496 | 530.1 | 1 | 1 | 9271-Wet coal (not outside management control) | D1-Forced - Immediate | 100-Fossil-Steam
9271 | Wet coal (not outside management control) | External | Fuel Quality | D1 | Forced - Immediate | 2021 | Coal | CC | 100 | Fossil-Steam | RFC | Summer | 3250 | 200 | 1 | 1 | 9271-Wet coal (not outside management control) | D1-Forced - Immediate | 100-Fossil-Steam
9271 | Wet coal (not outside management control) | External | Fuel Quality | D1 | Forced - Immediate | 2021 | Coal | CC | 100 | Fossil-Steam | RFC | Summer | 3712.8 | 102 | 1 | 1 | 9271-Wet coal (not outside management control) | D1-Forced - Immediate | 100-Fossil-Steam
9271 | Wet coal (not outside management control) | External | Fuel Quality | D1 | Forced - Immediate | 2021 | Coal | CC | 100 | Fossil-Steam | RFC | Summer | 4378.5198 | 479.4 | 1 | 1 | 9271-Wet coal (not outside management control) | D1-Forced - Immediate | 100-Fossil-Steam
9271 | Wet coal (not outside management control) | External | Fuel Quality | D1 | Forced - Immediate | 2021 | Coal | CC | 100 | Fossil-Steam | SERC | Winter | 12.9683 | 25.1 | 1 | 1 | 9271-Wet coal (not outside management control) | D1-Forced - Immediate | 100-Fossil-Steam
9271 | Wet coal (not outside management control) | External | Fuel Quality | D1 | Forced - Immediate | 2021 | Coal | CC | 100 | Fossil-Steam | RFC | Winter | 19.6 | 28 | 1 | 1 | 9271-Wet coal (not outside management control) | D1-Forced - Immediate | 100-Fossil-Steam
9271 | Wet coal (not outside management control) | External | Fuel Quality | D1 | Forced - Immediate | 2021 | Coal | CC | 100 | Fossil-Steam | SERC | Winter | 96 | 32 | 1 | 1 | 9271-Wet coal (not outside management control) | D1-Forced - Immediate | 100-Fossil-Steam
9271 | Wet coal (not outside management control) | External | Fuel Quality | D1 | Forced - Immediate | 2021 | Coal | CC | 100 | Fossil-Steam | RFC | Winter | 191.28 | 14.4 | 1 | 1 | 9271-Wet coal (not outside management control) | D1-Forced - Immediate | 100-Fossil-Steam
9271 | Wet coal (not outside management control) | External | Fuel Quality | D1 | Forced - Immediate | 2021 | Coal | CC | 100 | Fossil-Steam | RFC | Winter | 220 | 400 | 1 | 1 | 9271-Wet coal (not outside management control) | D1-Forced - Immediate | 100-Fossil-Steam
9271 | Wet coal (not outside management control) | External | Fuel Quality | D1 | Forced - Immediate | 2021 | Coal | CC | 100 | Fossil-Steam | SERC | Winter | 233.1 | 77.7 | 1 | 1 | 9271-Wet coal (not outside management control) | D1-Forced - Immediate | 100-Fossil-Steam
9271 | Wet coal (not outside management control) | External | Fuel Quality | D1 | Forced - Immediate | 2021 | Coal | CC | 100 | Fossil-Steam | RFC | Winter | 864 | 320 | 1 | 1 | 9271-Wet coal (not outside management control) | D1-Forced - Immediate | 100-Fossil-Steam
9271 | Wet coal (not outside management control) | External | Fuel Quality | D1 | Forced - Immediate | 2021 | Coal | CC | 100 | Fossil-Steam | RFC | Winter | 2089.9999 | 330 | 1 | 1 | 9271-Wet coal (not outside management control) | D1-Forced - Immediate | 100-Fossil-Steam
9271 | Wet coal (not outside management control) | External | Fuel Quality | D1 | Forced - Immediate | 2021 | Coal | CC | 100 | Fossil-Steam | RFC | Winter | 2992 | 160 | 1 | 1 | 9271-Wet coal (not outside management control) | D1-Forced - Immediate | 100-Fossil-Steam
9271 | Wet coal (not outside management control) | External | Fuel Quality | U1 | Forced - Immediate | 2021 | Coal | CC | 100 | Fossil-Steam | RFC | Winter | 984 | 410 | 1 | 1 | 9271-Wet coal (not outside management control) | U1-Forced - Immediate | 100-Fossil-Steam
9271 | Wet coal (not outside management control) | External | Fuel Quality | D1 | Forced - Immediate | 2021 | Coal | CC | 100 | Fossil-Steam | RFC | Off-Peak | 36.8333 | 130 | 1 | 1 | 9271-Wet coal (not outside management control) | D1-Forced - Immediate | 100-Fossil-Steam
9271 | Wet coal (not outside management control) | External | Fuel Quality | D1 | Forced - Immediate | 2021 | Coal | CC | 100 | Fossil-Steam | MRO | Off-Peak | 37.4 | 51 | 1 | 1 | 9271-Wet coal (not outside management control) | D1-Forced - Immediate | 100-Fossil-Steam
9271 | Wet coal (not outside management control) | External | Fuel Quality | D1 | Forced - Immediate | 2021 | Coal | CC | 100 | Fossil-Steam | MRO | Off-Peak | 91.2333 | 119 | 1 | 1 | 9271-Wet coal (not outside management control) | D1-Forced - Immediate | 100-Fossil-Steam
9271 | Wet coal (not outside management control) | External | Fuel Quality | D1 | Forced - Immediate | 2021 | Coal | CC | 100 | Fossil-Steam | RFC | Off-Peak | 161.5 | 170 | 1 | 1 | 9271-Wet coal (not outside management control) | D1-Forced - Immediate | 100-Fossil-Steam
9271 | Wet coal (not outside management control) | External | Fuel Quality | D1 | Forced - Immediate | 2021 | Coal | CC | 100 | Fossil-Steam | MRO | Off-Peak | 347.5 | 25 | 1 | 1 | 9271-Wet coal (not outside management control) | D1-Forced - Immediate | 100-Fossil-Steam
9271 | Wet coal (not outside management control) | External | Fuel Quality | D1 | Forced - Immediate | 2021 | Coal | CC | 100 | Fossil-Steam | RFC | Off-Peak | 1122.1 | 147 | 1 | 1 | 9271-Wet coal (not outside management control) | D1-Forced - Immediate | 100-Fossil-Steam
9271 | Wet coal (not outside management control) | External | Fuel Quality | D1 | Forced - Immediate | 2021 | Coal | CC | 100 | Fossil-Steam | RFC | Off-Peak | 1257.8 | 57 | 1 | 1 | 9271-Wet coal (not outside management control) | D1-Forced - Immediate | 100-Fossil-Steam
9271 | Wet coal (not outside management control) | External | Fuel Quality | D1 | Forced - Immediate | 2021 | Coal | CC | 100 | Fossil-Steam | RFC | Off-Peak | 1705 | 22 | 1 | 1 | 9271-Wet coal (not outside management control) | D1-Forced - Immediate | 100-Fossil-Steam
9271 | Wet coal (not outside management control) | External | Fuel Quality | D1 | Forced - Immediate | 2021 | Coal | CC | 100 | Fossil-Steam | RFC | Summer | 25.0082 | 300.1 | 1 | 1 | 9271-Wet coal (not outside management control) | D1-Forced - Immediate | 100-Fossil-Steam
9271 | Wet coal (not outside management control) | External | Fuel Quality | D1 | Forced - Immediate | 2021 | Coal | CC | 100 | Fossil-Steam | RFC | Summer | 55 | 220 | 1 | 1 | 9271-Wet coal (not outside management control) | D1-Forced - Immediate | 100-Fossil-Steam
9271 | Wet coal (not outside management control) | External | Fuel Quality | D1 | Forced - Immediate | 2021 | Coal | CC | 100 | Fossil-Steam | RFC | Summer | 64 | 60 | 1 | 1 | 9271-Wet coal (not outside management control) | D1-Forced - Immediate | 100-Fossil-Steam
9271 | Wet coal (not outside management control) | External | Fuel Quality | D1 | Forced - Immediate | 2021 | Coal | CC | 100 | Fossil-Steam | RFC | Summer | 77.3333 | 80 | 1 | 1 | 9271-Wet coal (not outside management control) | D1-Forced - Immediate | 100-Fossil-Steam
9271 | Wet coal (not outside management control) | External | Fuel Quality | D1 | Forced - Immediate | 2021 | Coal | CC | 100 | Fossil-Steam | RFC | Summer | 110.8333 | 95 | 1 | 1 | 9271-Wet coal (not outside management control) | D1-Forced - Immediate | 100-Fossil-Steam
9271 | Wet coal (not outside management control) | External | Fuel Quality | D1 | Forced - Immediate | 2021 | Coal | CC | 100 | Fossil-Steam | RFC | Summer | 227.1666 | 290 | 1 | 1 | 9271-Wet coal (not outside management control) | D1-Forced - Immediate | 100-Fossil-Steam
9271 | Wet coal (not outside management control) | External | Fuel Quality | D1 | Forced - Immediate | 2021 | Coal | CC | 100 | Fossil-Steam | RFC | Summer | 229.1666 | 275 | 1 | 1 | 9271-Wet coal (not outside management control) | D1-Forced - Immediate | 100-Fossil-Steam
9271 | Wet coal (not outside management control) | External | Fuel Quality | D1 | Forced - Immediate | 2021 | Coal | CC | 100 | Fossil-Steam | RFC | Summer | 233.4166 | 280.1 | 1 | 1 | 9271-Wet coal (not outside management control) | D1-Forced - Immediate | 100-Fossil-Steam
9271 | Wet coal (not outside management control) | External | Fuel Quality | D1 | Forced - Immediate | 2021 | Coal | CC | 100 | Fossil-Steam | RFC | Summer | 280.0582 | 480.1 | 1 | 1 | 9271-Wet coal (not outside management control) | D1-Forced - Immediate | 100-Fossil-Steam
9271 | Wet coal (not outside management control) | External | Fuel Quality | D1 | Forced - Immediate | 2021 | Coal | CC | 100 | Fossil-Steam | MRO | Summer | 296.3332 | 140 | 1 | 1 | 9271-Wet coal (not outside management control) | D1-Forced - Immediate | 100-Fossil-Steam
9271 | Wet coal (not outside management control) | External | Fuel Quality | D1 | Forced - Immediate | 2021 | Coal | CC | 100 | Fossil-Steam | RFC | Summer | 420.36 | 74.4 | 1 | 1 | 9271-Wet coal (not outside management control) | D1-Forced - Immediate | 100-Fossil-Steam
9271 | Wet coal (not outside management control) | External | Fuel Quality | D1 | Forced - Immediate | 2021 | Coal | CC | 100 | Fossil-Steam | RFC | Summer | 499.0764 | 410.2 | 1 | 1 | 9271-Wet coal (not outside management control) | D1-Forced - Immediate | 100-Fossil-Steam
9271 | Wet coal (not outside management control) | External | Fuel Quality | D1 | Forced - Immediate | 2021 | Coal | CC | 100 | Fossil-Steam | RFC | Summer | 550 | 50 | 1 | 1 | 9271-Wet coal (not outside management control) | D1-Forced - Immediate | 100-Fossil-Steam
9271 | Wet coal (not outside management control) | External | Fuel Quality | D1 | Forced - Immediate | 2021 | Coal | CC | 100 | Fossil-Steam | RFC | Summer | 582.6666 | 230 | 1 | 1 | 9271-Wet coal (not outside management control) | D1-Forced - Immediate | 100-Fossil-Steam
9271 | Wet coal (not outside management control) | External | Fuel Quality | D1 | Forced - Immediate | 2021 | Coal | CC | 100 | Fossil-Steam | RFC | Summer | 793.3117 | 40.1 | 1 | 1 | 9271-Wet coal (not outside management control) | D1-Forced - Immediate | 100-Fossil-Steam
9271 | Wet coal (not outside management control) | External | Fuel Quality | D1 | Forced - Immediate | 2021 | Coal | CC | 100 | Fossil-Steam | RFC | Summer | 1141.6666 | 100 | 1 | 1 | 9271-Wet coal (not outside management control) | D1-Forced - Immediate | 100-Fossil-Steam
9271 | Wet coal (not outside management control) | External | Fuel Quality | D1 | Forced - Immediate | 2021 | Coal | CC | 100 | Fossil-Steam | RFC | Summer | 1316.25 | 67.5 | 1 | 1 | 9271-Wet coal (not outside management control) | D1-Forced - Immediate | 100-Fossil-Steam
9271 | Wet coal (not outside management control) | External | Fuel Quality | D1 | Forced - Immediate | 2021 | Coal | CC | 100 | Fossil-Steam | RFC | Summer | 1560.8449 | 230.1 | 1 | 1 | 9271-Wet coal (not outside management control) | D1-Forced - Immediate | 100-Fossil-Steam
9271 | Wet coal (not outside management control) | External | Fuel Quality | D1 | Forced - Immediate | 2021 | Coal | CC | 100 | Fossil-Steam | RFC | Summer | 3279.375 | 67.5 | 1 | 1 | 9271-Wet coal (not outside management control) | D1-Forced - Immediate | 100-Fossil-Steam
9271 | Wet coal (not outside management control) | External | Fuel Quality | D1 | Forced - Immediate | 2021 | Coal | CC | 100 | Fossil-Steam | RFC | Summer | 4536.1666 | 170 | 1 | 1 | 9271-Wet coal (not outside management control) | D1-Forced - Immediate | 100-Fossil-Steam
9271 | Wet coal (not outside management control) | External | Fuel Quality | D1 | Forced - Immediate | 2021 | Coal | CC | 100 | Fossil-Steam | RFC | Winter | 40.75 | 15 | 1 | 1 | 9271-Wet coal (not outside management control) | D1-Forced - Immediate | 100-Fossil-Steam
9271 | Wet coal (not outside management control) | External | Fuel Quality | D1 | Forced - Immediate | 2021 | Coal | CC | 100 | Fossil-Steam | RFC | Winter | 72.45 | 69 | 1 | 1 | 9271-Wet coal (not outside management control) | D1-Forced - Immediate | 100-Fossil-Steam
9271 | Wet coal (not outside management control) | External | Fuel Quality | D1 | Forced - Immediate | 2021 | Coal | CC | 100 | Fossil-Steam | RFC | Winter | 233.3333 | 70 | 1 | 1 | 9271-Wet coal (not outside management control) | D1-Forced - Immediate | 100-Fossil-Steam
9271 | Wet coal (not outside management control) | External | Fuel Quality | D1 | Forced - Immediate | 2021 | Coal | CC | 100 | Fossil-Steam | RFC | Winter | 304.2666 | 56 | 1 | 1 | 9271-Wet coal (not outside management control) | D1-Forced - Immediate | 100-Fossil-Steam
9271 | Wet coal (not outside management control) | External | Fuel Quality | D1 | Forced - Immediate | 2021 | Coal | CC | 100 | Fossil-Steam | RFC | Winter | 421 | 30 | 1 | 1 | 9271-Wet coal (not outside management control) | D1-Forced - Immediate | 100-Fossil-Steam
9271 | Wet coal (not outside management control) | External | Fuel Quality | D1 | Forced - Immediate | 2021 | Coal | CC | 100 | Fossil-Steam | SERC | Winter | 444 | 37 | 1 | 1 | 9271-Wet coal (not outside management control) | D1-Forced - Immediate | 100-Fossil-Steam
9271 | Wet coal (not outside management control) | External | Fuel Quality | D1 | Forced - Immediate | 2021 | Coal | CC | 100 | Fossil-Steam | RFC | Winter | 779.9999 | 144 | 1 | 1 | 9271-Wet coal (not outside management control) | D1-Forced - Immediate | 100-Fossil-Steam
9271 | Wet coal (not outside management control) | External | Fuel Quality | D1 | Forced - Immediate | 2021 | Coal | CC | 100 | Fossil-Steam | SERC | Winter | 1184.75 | 67.7 | 1 | 1 | 9271-Wet coal (not outside management control) | D1-Forced - Immediate | 100-Fossil-Steam
9271 | Wet coal (not outside management control) | External | Fuel Quality | D1 | Forced - Immediate | 2021 | Coal | CC | 100 | Fossil-Steam | RFC | Winter | 1505 | 350 | 1 | 1 | 9271-Wet coal (not outside management control) | D1-Forced - Immediate | 100-Fossil-Steam
9271 | Wet coal (not outside management control) | External | Fuel Quality | D1 | Forced - Immediate | 2021 | Coal | CC | 100 | Fossil-Steam | RFC | Winter | 4143.9997 | 420 | 1 | 1 | 9271-Wet coal (not outside management control) | D1-Forced - Immediate | 100-Fossil-Steam
9271 | Wet coal (not outside management control) | External | Fuel Quality | D1 | Forced - Immediate | 2021 | Coal | CC | 100 | Fossil-Steam | RFC | Winter | 8905.3 | 109 | 1 | 1 | 9271-Wet coal (not outside management control) | D1-Forced - Immediate | 100-Fossil-Steam
9271 | Wet coal (not outside management control) | External | Fuel Quality | D1 | Forced - Immediate | 2021 | Coal | CC | 100 | Fossil-Steam | SERC | Winter | 10230 | 155 | 1 | 1 | 9271-Wet coal (not outside management control) | D1-Forced - Immediate | 100-Fossil-Steam
9271 | Wet coal (not outside management control) | External | Fuel Quality | D3 | Forced - Postponed | 2021 | Coal | CC | 100 | Fossil-Steam | RFC | Winter | 600 | 100 | 1 | 1 | 9271-Wet coal (not outside management control) | D3-Forced - Postponed | 100-Fossil-Steam
9271 | Wet coal (not outside management control) | External | Fuel Quality | U1 | Forced - Immediate | 2021 | Coal | CC | 100 | Fossil-Steam | RFC | Winter | 1448.4165 | 455 | 1 | 1 | 9271-Wet coal (not outside management control) | U1-Forced - Immediate | 100-Fossil-Steam
9271 | Wet coal (not outside management control) | External | Fuel Quality | D1 | Forced - Immediate | 2021 | Coal | CC | 100 | Fossil-Steam | RFC | Summer | 1741.5 | 405 | 1 | 1 | 9271-Wet coal (not outside management control) | D1-Forced - Immediate | 100-Fossil-Steam
9271 | Wet coal (not outside management control) | External | Fuel Quality | D1 | Forced - Immediate | 2021 | Coal | CC | 100 | Fossil-Steam | RFC | Summer | 1873.3333 | 50 | 1 | 1 | 9271-Wet coal (not outside management control) | D1-Forced - Immediate | 100-Fossil-Steam
9271 | Wet coal (not outside management control) | External | Fuel Quality | D1 | Forced - Immediate | 2021 | Coal | CC | 100 | Fossil-Steam | RFC | Summer | 2040 | 150 | 1 | 1 | 9271-Wet coal (not outside management control) | D1-Forced - Immediate | 100-Fossil-Steam
9271 | Wet coal (not outside management control) | External | Fuel Quality | D1 | Forced - Immediate | 2021 | Coal | CC | 100 | Fossil-Steam | RFC | Summer | 2060.6865 | 300.1 | 1 | 1 | 9271-Wet coal (not outside management control) | D1-Forced - Immediate | 100-Fossil-Steam
9271 | Wet coal (not outside management control) | External | Fuel Quality | D1 | Forced - Immediate | 2021 | Coal | CC | 100 | Fossil-Steam | RFC | Summer | 2382.4999 | 150 | 1 | 1 | 9271-Wet coal (not outside management control) | D1-Forced - Immediate | 100-Fossil-Steam
9271 | Wet coal (not outside management control) | External | Fuel Quality | D1 | Forced - Immediate | 2021 | Coal | CC | 100 | Fossil-Steam | RFC | Winter | 8.4 | 42 | 1 | 1 | 9271-Wet coal (not outside management control) | D1-Forced - Immediate | 100-Fossil-Steam
9271 | Wet coal (not outside management control) | External | Fuel Quality | D1 | Forced - Immediate | 2021 | Coal | CC | 100 | Fossil-Steam | RFC | Winter | 70 | 28 | 2 | 2 | 9271-Wet coal (not outside management control) | D1-Forced - Immediate | 100-Fossil-Steam
9271 | Wet coal (not outside management control) | External | Fuel Quality | D1 | Forced - Immediate | 2021 | Coal | CC | 100 | Fossil-Steam | RFC | Winter | 184.3333 | 79 | 1 | 1 | 9271-Wet coal (not outside management control) | D1-Forced - Immediate | 100-Fossil-Steam
9271 | Wet coal (not outside management control) | External | Fuel Quality | D1 | Forced - Immediate | 2021 | Coal | CC | 100 | Fossil-Steam | RFC | Winter | 465 | 310 | 1 | 1 | 9271-Wet coal (not outside management control) | D1-Forced - Immediate | 100-Fossil-Steam
9271 | Wet coal (not outside management control) | External | Fuel Quality | D1 | Forced - Immediate | 2021 | Coal | CC | 100 | Fossil-Steam | SERC | Winter | 479.1666 | 230 | 1 | 1 | 9271-Wet coal (not outside management control) | D1-Forced - Immediate | 100-Fossil-Steam
9271 | Wet coal (not outside management control) | External | Fuel Quality | D1 | Forced - Immediate | 2021 | Coal | CC | 100 | Fossil-Steam | RFC | Winter | 496.6666 | 200 | 1 | 1 | 9271-Wet coal (not outside management control) | D1-Forced - Immediate | 100-Fossil-Steam
9271 | Wet coal (not outside management control) | External | Fuel Quality | D1 | Forced - Immediate | 2021 | Coal | CC | 100 | Fossil-Steam | RFC | Winter | 1734.6 | 59 | 1 | 1 | 9271-Wet coal (not outside management control) | D1-Forced - Immediate | 100-Fossil-Steam
9271 | Wet coal (not outside management control) | External | Fuel Quality | D1 | Forced - Immediate | 2021 | Coal | CC | 100 | Fossil-Steam | RFC | Winter | 1764 | 420 | 1 | 1 | 9271-Wet coal (not outside management control) | D1-Forced - Immediate | 100-Fossil-Steam
9271 | Wet coal (not outside management control) | External | Fuel Quality | D1 | Forced - Immediate | 2021 | Coal | CC | 100 | Fossil-Steam | RFC | Winter | 2160.0833 | 49 | 1 | 1 | 9271-Wet coal (not outside management control) | D1-Forced - Immediate | 100-Fossil-Steam
9271 | Wet coal (not outside management control) | External | Fuel Quality | D1 | Forced - Immediate | 2021 | Coal | CC | 100 | Fossil-Steam | MRO | Winter | 2990.25 | 135 | 1 | 1 | 9271-Wet coal (not outside management control) | D1-Forced - Immediate | 100-Fossil-Steam
9271 | Wet coal (not outside management control) | External | Fuel Quality | D1 | Forced - Immediate | 2021 | Coal | CC | 100 | Fossil-Steam | MRO | Off-Peak | 9.1833 | 29 | 1 | 1 | 9271-Wet coal (not outside management control) | D1-Forced - Immediate | 100-Fossil-Steam
9271 | Wet coal (not outside management control) | External | Fuel Quality | D1 | Forced - Immediate | 2021 | Coal | CC | 100 | Fossil-Steam | RFC | Off-Peak | 46 | 230 | 1 | 1 | 9271-Wet coal (not outside management control) | D1-Forced - Immediate | 100-Fossil-Steam
9271 | Wet coal (not outside management control) | External | Fuel Quality | D1 | Forced - Immediate | 2021 | Coal | CC | 100 | Fossil-Steam | RFC | Off-Peak | 124 | 120 | 1 | 1 | 9271-Wet coal (not outside management control) | D1-Forced - Immediate | 100-Fossil-Steam
9271 | Wet coal (not outside management control) | External | Fuel Quality | D1 | Forced - Immediate | 2021 | Coal | CC | 100 | Fossil-Steam | RFC | Off-Peak | 134.8666 | 119 | 1 | 1 | 9271-Wet coal (not outside management control) | D1-Forced - Immediate | 100-Fossil-Steam
9271 | Wet coal (not outside management control) | External | Fuel Quality | D1 | Forced - Immediate | 2021 | Coal | CC | 100 | Fossil-Steam | MRO | Off-Peak | 276.5333 | 244 | 1 | 1 | 9271-Wet coal (not outside management control) | D1-Forced - Immediate | 100-Fossil-Steam
9271 | Wet coal (not outside management control) | External | Fuel Quality | D1 | Forced - Immediate | 2021 | Coal | CC | 100 | Fossil-Steam | RFC | Off-Peak | 688.05 | 139 | 1 | 1 | 9271-Wet coal (not outside management control) | D1-Forced - Immediate | 100-Fossil-Steam
9271 | Wet coal (not outside management control) | External | Fuel Quality | D1 | Forced - Immediate | 2021 | Coal | CC | 100 | Fossil-Steam | SERC | Off-Peak | 960 | 40 | 1 | 1 | 9271-Wet coal (not outside management control) | D1-Forced - Immediate | 100-Fossil-Steam
9271 | Wet coal (not outside management control) | External | Fuel Quality | D1 | Forced - Immediate | 2021 | Coal | CC | 100 | Fossil-Steam | RFC | Off-Peak | 1600.6666 | 140 | 1 | 1 | 9271-Wet coal (not outside management control) | D1-Forced - Immediate | 100-Fossil-Steam
9271 | Wet coal (not outside management control) | External | Fuel Quality | D1 | Forced - Immediate | 2021 | Coal | CC | 100 | Fossil-Steam | MRO | Off-Peak | 4815.1664 | 334 | 1 | 1 | 9271-Wet coal (not outside management control) | D1-Forced - Immediate | 100-Fossil-Steam
9271 | Wet coal (not outside management control) | External | Fuel Quality | D1 | Forced - Immediate | 2021 | Coal | CC | 100 | Fossil-Steam | RFC | Summer | 29.375 | 117.5 | 1 | 1 | 9271-Wet coal (not outside management control) | D1-Forced - Immediate | 100-Fossil-Steam
9271 | Wet coal (not outside management control) | External | Fuel Quality | D1 | Forced - Immediate | 2021 | Coal | CC | 100 | Fossil-Steam | RFC | Summer | 55.0331 | 330.2 | 1 | 1 | 9271-Wet coal (not outside management control) | D1-Forced - Immediate | 100-Fossil-Steam
9271 | Wet coal (not outside management control) | External | Fuel Quality | D1 | Forced - Immediate | 2021 | Coal | CC | 100 | Fossil-Steam | RFC | Summer | 100 | 200 | 1 | 1 | 9271-Wet coal (not outside management control) | D1-Forced - Immediate | 100-Fossil-Steam
9271 | Wet coal (not outside management control) | External | Fuel Quality | D1 | Forced - Immediate | 2021 | Coal | CC | 100 | Fossil-Steam | RFC | Summer | 108.15 | 103 | 1 | 1 | 9271-Wet coal (not outside management control) | D1-Forced - Immediate | 100-Fossil-Steam
9271 | Wet coal (not outside management control) | External | Fuel Quality | D1 | Forced - Immediate | 2021 | Coal | CC | 100 | Fossil-Steam | RFC | Summer | 125.0833 | 95 | 1 | 1 | 9271-Wet coal (not outside management control) | D1-Forced - Immediate | 100-Fossil-Steam
9271 | Wet coal (not outside management control) | External | Fuel Quality | D1 | Forced - Immediate | 2021 | Coal | CC | 100 | Fossil-Steam | RFC | Summer | 134.3333 | 65 | 1 | 1 | 9271-Wet coal (not outside management control) | D1-Forced - Immediate | 100-Fossil-Steam
9271 | Wet coal (not outside management control) | External | Fuel Quality | D1 | Forced - Immediate | 2021 | Coal | CC | 100 | Fossil-Steam | RFC | Summer | 141.2397 | 385.2 | 1 | 1 | 9271-Wet coal (not outside management control) | D1-Forced - Immediate | 100-Fossil-Steam
9271 | Wet coal (not outside management control) | External | Fuel Quality | D1 | Forced - Immediate | 2021 | Coal | CC | 100 | Fossil-Steam | RFC | Summer | 270.84 | 44.4 | 1 | 1 | 9271-Wet coal (not outside management control) | D1-Forced - Immediate | 100-Fossil-Steam
9271 | Wet coal (not outside management control) | External | Fuel Quality | D1 | Forced - Immediate | 2021 | Coal | CC | 100 | Fossil-Steam | RFC | Summer | 328.5 | 67.5 | 1 | 1 | 9271-Wet coal (not outside management control) | D1-Forced - Immediate | 100-Fossil-Steam
9271 | Wet coal (not outside management control) | External | Fuel Quality | D1 | Forced - Immediate | 2021 | Coal | CC | 100 | Fossil-Steam | RFC | Summer | 458.4165 | 550.1 | 1 | 1 | 9271-Wet coal (not outside management control) | D1-Forced - Immediate | 100-Fossil-Steam
9271 | Wet coal (not outside management control) | External | Fuel Quality | D1 | Forced - Immediate | 2021 | Coal | CC | 100 | Fossil-Steam | RFC | Summer | 609 | 580 | 1 | 1 | 9271-Wet coal (not outside management control) | D1-Forced - Immediate | 100-Fossil-Steam
9271 | Wet coal (not outside management control) | External | Fuel Quality | D1 | Forced - Immediate | 2021 | Coal | CC | 100 | Fossil-Steam | RFC | Summer | 626.25 | 45 | 1 | 1 | 9271-Wet coal (not outside management control) | D1-Forced - Immediate | 100-Fossil-Steam
9271 | Wet coal (not outside management control) | External | Fuel Quality | D1 | Forced - Immediate | 2021 | Coal | CC | 100 | Fossil-Steam | RFC | Summer | 833.3333 | 100 | 1 | 1 | 9271-Wet coal (not outside management control) | D1-Forced - Immediate | 100-Fossil-Steam
9271 | Wet coal (not outside management control) | External | Fuel Quality | D1 | Forced - Immediate | 2021 | Coal | CC | 100 | Fossil-Steam | RFC | Summer | 2052 | 380 | 1 | 1 | 9271-Wet coal (not outside management control) | D1-Forced - Immediate | 100-Fossil-Steam
9271 | Wet coal (not outside management control) | External | Fuel Quality | D1 | Forced - Immediate | 2021 | Coal | CC | 100 | Fossil-Steam | SERC | Summer | 2141.15 | 137.4 | 1 | 1 | 9271-Wet coal (not outside management control) | D1-Forced - Immediate | 100-Fossil-Steam
9271 | Wet coal (not outside management control) | External | Fuel Quality | D1 | Forced - Immediate | 2021 | Coal | CC | 100 | Fossil-Steam | RFC | Summer | 5847.53 | 290.2 | 1 | 1 | 9271-Wet coal (not outside management control) | D1-Forced - Immediate | 100-Fossil-Steam
9271 | Wet coal (not outside management control) | External | Fuel Quality | D1 | Forced - Immediate | 2021 | Coal | CC | 100 | Fossil-Steam | SERC | Winter | 126 | 42 | 1 | 1 | 9271-Wet coal (not outside management control) | D1-Forced - Immediate | 100-Fossil-Steam
9271 | Wet coal (not outside management control) | External | Fuel Quality | D1 | Forced - Immediate | 2021 | Coal | CC | 100 | Fossil-Steam | RFC | Winter | 146.6667 | 25 | 1 | 1 | 9271-Wet coal (not outside management control) | D1-Forced - Immediate | 100-Fossil-Steam
9271 | Wet coal (not outside management control) | External | Fuel Quality | D1 | Forced - Immediate | 2021 | Coal | CC | 100 | Fossil-Steam | RFC | Winter | 150 | 375 | 1 | 1 | 9271-Wet coal (not outside management control) | D1-Forced - Immediate | 100-Fossil-Steam
9271 | Wet coal (not outside management control) | External | Fuel Quality | D1 | Forced - Immediate | 2021 | Coal | CC | 100 | Fossil-Steam | RFC | Winter | 152.95 | 23 | 1 | 1 | 9271-Wet coal (not outside management control) | D1-Forced - Immediate | 100-Fossil-Steam
9271 | Wet coal (not outside management control) | External | Fuel Quality | D1 | Forced - Immediate | 2021 | Coal | CC | 100 | Fossil-Steam | MRO | Winter | 186.75 | 135 | 1 | 1 | 9271-Wet coal (not outside management control) | D1-Forced - Immediate | 100-Fossil-Steam
9271 | Wet coal (not outside management control) | External | Fuel Quality | D1 | Forced - Immediate | 2021 | Coal | CC | 100 | Fossil-Steam | RFC | Winter | 375 | 150 | 1 | 1 | 9271-Wet coal (not outside management control) | D1-Forced - Immediate | 100-Fossil-Steam
9271 | Wet coal (not outside management control) | External | Fuel Quality | D1 | Forced - Immediate | 2021 | Coal | CC | 100 | Fossil-Steam | RFC | Winter | 388 | 388 | 1 | 1 | 9271-Wet coal (not outside management control) | D1-Forced - Immediate | 100-Fossil-Steam
9271 | Wet coal (not outside management control) | External | Fuel Quality | D1 | Forced - Immediate | 2021 | Coal | CC | 100 | Fossil-Steam | RFC | Winter | 466.6667 | 50 | 1 | 1 | 9271-Wet coal (not outside management control) | D1-Forced - Immediate | 100-Fossil-Steam
9271 | Wet coal (not outside management control) | External | Fuel Quality | D1 | Forced - Immediate | 2021 | Coal | CC | 100 | Fossil-Steam | MRO | Winter | 638.4665 | 244 | 1 | 1 | 9271-Wet coal (not outside management control) | D1-Forced - Immediate | 100-Fossil-Steam
9271 | Wet coal (not outside management control) | External | Fuel Quality | D1 | Forced - Immediate | 2021 | Coal | CC | 100 | Fossil-Steam | RFC | Winter | 1500 | 125 | 1 | 1 | 9271-Wet coal (not outside management control) | D1-Forced - Immediate | 100-Fossil-Steam
9271 | Wet coal (not outside management control) | External | Fuel Quality | D1 | Forced - Immediate | 2021 | Coal | CC | 100 | Fossil-Steam | RFC | Winter | 1674 | 360 | 1 | 1 | 9271-Wet coal (not outside management control) | D1-Forced - Immediate | 100-Fossil-Steam
9271 | Wet coal (not outside management control) | External | Fuel Quality | D1 | Forced - Immediate | 2021 | Coal | CC | 100 | Fossil-Steam | RFC | Winter | 1853.3333 | 160 | 1 | 1 | 9271-Wet coal (not outside management control) | D1-Forced - Immediate | 100-Fossil-Steam
9271 | Wet coal (not outside management control) | External | Fuel Quality | D1 | Forced - Immediate | 2021 | Coal | CC | 100 | Fossil-Steam | RFC | Winter | 3727.4999 | 450 | 1 | 1 | 9271-Wet coal (not outside management control) | D1-Forced - Immediate | 100-Fossil-Steam
9271 | Wet coal (not outside management control) | External | Fuel Quality | D2 | Forced - Delayed | 2021 | Coal | CC | 100 | Fossil-Steam | RFC | Summer | 119 | 8.5 | 1 | 1 | 9271-Wet coal (not outside management control) | D2-Forced - Delayed | 100-Fossil-Steam
9271 | Wet coal (not outside management control) | External | Fuel Quality | D1 | Forced - Immediate | 2021 | Coal | CC | 100 | Fossil-Steam | RFC | Off-Peak | 49.4999 | 135 | 1 | 1 | 9271-Wet coal (not outside management control) | D1-Forced - Immediate | 100-Fossil-Steam
9271 | Wet coal (not outside management control) | External | Fuel Quality | D1 | Forced - Immediate | 2021 | Coal | CC | 100 | Fossil-Steam | RFC | Off-Peak | 54 | 135 | 1 | 1 | 9271-Wet coal (not outside management control) | D1-Forced - Immediate | 100-Fossil-Steam
9271 | Wet coal (not outside management control) | External | Fuel Quality | D1 | Forced - Immediate | 2021 | Coal | CC | 100 | Fossil-Steam | RFC | Off-Peak | 98.1665 | 190 | 1 | 1 | 9271-Wet coal (not outside management control) | D1-Forced - Immediate | 100-Fossil-Steam
9271 | Wet coal (not outside management control) | External | Fuel Quality | D1 | Forced - Immediate | 2021 | Coal | CC | 100 | Fossil-Steam | RFC | Off-Peak | 115 | 50 | 1 | 1 | 9271-Wet coal (not outside management control) | D1-Forced - Immediate | 100-Fossil-Steam
9271 | Wet coal (not outside management control) | External | Fuel Quality | D1 | Forced - Immediate | 2021 | Coal | CC | 100 | Fossil-Steam | MRO | Off-Peak | 195.8 | 66 | 1 | 1 | 9271-Wet coal (not outside management control) | D1-Forced - Immediate | 100-Fossil-Steam
9271 | Wet coal (not outside management control) | External | Fuel Quality | D1 | Forced - Immediate | 2021 | Coal | CC | 100 | Fossil-Steam | MRO | Off-Peak | 298.3 | 314 | 1 | 1 | 9271-Wet coal (not outside management control) | D1-Forced - Immediate | 100-Fossil-Steam
9271 | Wet coal (not outside management control) | External | Fuel Quality | D1 | Forced - Immediate | 2021 | Coal | CC | 100 | Fossil-Steam | RFC | Off-Peak | 324 | 90 | 1 | 1 | 9271-Wet coal (not outside management control) | D1-Forced - Immediate | 100-Fossil-Steam
9271 | Wet coal (not outside management control) | External | Fuel Quality | D1 | Forced - Immediate | 2021 | Coal | CC | 100 | Fossil-Steam | RFC | Off-Peak | 475.9999 | 240 | 1 | 1 | 9271-Wet coal (not outside management control) | D1-Forced - Immediate | 100-Fossil-Steam
9271 | Wet coal (not outside management control) | External | Fuel Quality | D1 | Forced - Immediate | 2021 | Coal | CC | 100 | Fossil-Steam | MRO | Off-Peak | 503.1 | 129 | 1 | 1 | 9271-Wet coal (not outside management control) | D1-Forced - Immediate | 100-Fossil-Steam
9271 | Wet coal (not outside management control) | External | Fuel Quality | D1 | Forced - Immediate | 2021 | Coal | CC | 100 | Fossil-Steam | RFC | Off-Peak | 788.8167 | 47 | 1 | 1 | 9271-Wet coal (not outside management control) | D1-Forced - Immediate | 100-Fossil-Steam
9271 | Wet coal (not outside management control) | External | Fuel Quality | D1 | Forced - Immediate | 2021 | Coal | CC | 100 | Fossil-Steam | MRO | Off-Peak | 864 | 144 | 1 | 1 | 9271-Wet coal (not outside management control) | D1-Forced - Immediate | 100-Fossil-Steam
9271 | Wet coal (not outside management control) | External | Fuel Quality | D1 | Forced - Immediate | 2021 | Coal | CC | 100 | Fossil-Steam | SERC | Off-Peak | 920.85 | 63 | 1 | 1 | 9271-Wet coal (not outside management control) | D1-Forced - Immediate | 100-Fossil-Steam
9271 | Wet coal (not outside management control) | External | Fuel Quality | D1 | Forced - Immediate | 2021 | Coal | CC | 100 | Fossil-Steam | RFC | Off-Peak | 1678.4998 | 270 | 1 | 1 | 9271-Wet coal (not outside management control) | D1-Forced - Immediate | 100-Fossil-Steam
9271 | Wet coal (not outside management control) | External | Fuel Quality | D1 | Forced - Immediate | 2021 | Coal | CC | 100 | Fossil-Steam | TRE | Off-Peak | 2594.75 | 485 | 1 | 1 | 9271-Wet coal (not outside management control) | D1-Forced - Immediate | 100-Fossil-Steam
9271 | Wet coal (not outside management control) | External | Fuel Quality | D1 | Forced - Immediate | 2021 | Coal | CC | 100 | Fossil-Steam | RFC | Summer | 4.6665 | 280 | 1 | 1 | 9271-Wet coal (not outside management control) | D1-Forced - Immediate | 100-Fossil-Steam
9271 | Wet coal (not outside management control) | External | Fuel Quality | D1 | Forced - Immediate | 2021 | Coal | CC | 100 | Fossil-Steam | RFC | Summer | 7.6666 | 230 | 1 | 1 | 9271-Wet coal (not outside management control) | D1-Forced - Immediate | 100-Fossil-Steam
9271 | Wet coal (not outside management control) | External | Fuel Quality | D1 | Forced - Immediate | 2021 | Coal | CC | 100 | Fossil-Steam | RFC | Summer | 12.5999 | 108 | 1 | 1 | 9271-Wet coal (not outside management control) | D1-Forced - Immediate | 100-Fossil-Steam
9271 | Wet coal (not outside management control) | External | Fuel Quality | D1 | Forced - Immediate | 2021 | Coal | CC | 100 | Fossil-Steam | RFC | Summer | 52.2666 | 98 | 1 | 1 | 9271-Wet coal (not outside management control) | D1-Forced - Immediate | 100-Fossil-Steam
9271 | Wet coal (not outside management control) | External | Fuel Quality | D1 | Forced - Immediate | 2021 | Coal | CC | 100 | Fossil-Steam | RFC | Summer | 61.4166 | 55 | 1 | 1 | 9271-Wet coal (not outside management control) | D1-Forced - Immediate | 100-Fossil-Steam
9271 | Wet coal (not outside management control) | External | Fuel Quality | D1 | Forced - Immediate | 2021 | Coal | CC | 100 | Fossil-Steam | RFC | Summer | 168.7399 | 230.1 | 1 | 1 | 9271-Wet coal (not outside management control) | D1-Forced - Immediate | 100-Fossil-Steam
9271 | Wet coal (not outside management control) | External | Fuel Quality | D1 | Forced - Immediate | 2021 | Coal | CC | 100 | Fossil-Steam | MRO | Summer | 200.25 | 135 | 1 | 1 | 9271-Wet coal (not outside management control) | D1-Forced - Immediate | 100-Fossil-Steam
9271 | Wet coal (not outside management control) | External | Fuel Quality | D1 | Forced - Immediate | 2021 | Coal | CC | 100 | Fossil-Steam | RFC | Summer | 289.17 | 340.2 | 1 | 1 | 9271-Wet coal (not outside management control) | D1-Forced - Immediate | 100-Fossil-Steam
9271 | Wet coal (not outside management control) | External | Fuel Quality | D1 | Forced - Immediate | 2021 | Coal | CC | 100 | Fossil-Steam | RFC | Summer | 490.8333 | 190 | 1 | 1 | 9271-Wet coal (not outside management control) | D1-Forced - Immediate | 100-Fossil-Steam
9271 | Wet coal (not outside management control) | External | Fuel Quality | D1 | Forced - Immediate | 2021 | Coal | CC | 100 | Fossil-Steam | SERC | Summer | 499.3666 | 142 | 1 | 1 | 9271-Wet coal (not outside management control) | D1-Forced - Immediate | 100-Fossil-Steam
9271 | Wet coal (not outside management control) | External | Fuel Quality | D1 | Forced - Immediate | 2021 | Coal | CC | 100 | Fossil-Steam | RFC | Summer | 625.4165 | 395 | 1 | 1 | 9271-Wet coal (not outside management control) | D1-Forced - Immediate | 100-Fossil-Steam
9271 | Wet coal (not outside management control) | External | Fuel Quality | D1 | Forced - Immediate | 2021 | Coal | CC | 100 | Fossil-Steam | RFC | Summer | 742.5 | 67.5 | 1 | 1 | 9271-Wet coal (not outside management control) | D1-Forced - Immediate | 100-Fossil-Steam
9271 | Wet coal (not outside management control) | External | Fuel Quality | D1 | Forced - Immediate | 2021 | Coal | CC | 100 | Fossil-Steam | RFC | Summer | 919.9997 | 480 | 1 | 1 | 9271-Wet coal (not outside management control) | D1-Forced - Immediate | 100-Fossil-Steam
9271 | Wet coal (not outside management control) | External | Fuel Quality | D1 | Forced - Immediate | 2021 | Coal | CC | 100 | Fossil-Steam | RFC | Summer | 1105.5 | 330 | 1 | 1 | 9271-Wet coal (not outside management control) | D1-Forced - Immediate | 100-Fossil-Steam
9271 | Wet coal (not outside management control) | External | Fuel Quality | D1 | Forced - Immediate | 2021 | Coal | CC | 100 | Fossil-Steam | MRO | Winter | 36.4166 | 115 | 1 | 1 | 9271-Wet coal (not outside management control) | D1-Forced - Immediate | 100-Fossil-Steam
9271 | Wet coal (not outside management control) | External | Fuel Quality | D1 | Forced - Immediate | 2021 | Coal | CC | 100 | Fossil-Steam | RFC | Winter | 50.75 | 15 | 1 | 1 | 9271-Wet coal (not outside management control) | D1-Forced - Immediate | 100-Fossil-Steam
9271 | Wet coal (not outside management control) | External | Fuel Quality | D1 | Forced - Immediate | 2021 | Coal | CC | 100 | Fossil-Steam | RFC | Winter | 131.3333 | 40 | 1 | 1 | 9271-Wet coal (not outside management control) | D1-Forced - Immediate | 100-Fossil-Steam
9271 | Wet coal (not outside management control) | External | Fuel Quality | D1 | Forced - Immediate | 2021 | Coal | CC | 100 | Fossil-Steam | RFC | Winter | 250 | 75 | 1 | 1 | 9271-Wet coal (not outside management control) | D1-Forced - Immediate | 100-Fossil-Steam
9271 | Wet coal (not outside management control) | External | Fuel Quality | D1 | Forced - Immediate | 2021 | Coal | CC | 100 | Fossil-Steam | SERC | Winter | 284 | 142 | 1 | 1 | 9271-Wet coal (not outside management control) | D1-Forced - Immediate | 100-Fossil-Steam
9271 | Wet coal (not outside management control) | External | Fuel Quality | D1 | Forced - Immediate | 2021 | Coal | CC | 100 | Fossil-Steam | RFC | Winter | 285 | 300 | 1 | 1 | 9271-Wet coal (not outside management control) | D1-Forced - Immediate | 100-Fossil-Steam
9271 | Wet coal (not outside management control) | External | Fuel Quality | D1 | Forced - Immediate | 2021 | Coal | CC | 100 | Fossil-Steam | RFC | Winter | 1173.3331 | 320 | 1 | 1 | 9271-Wet coal (not outside management control) | D1-Forced - Immediate | 100-Fossil-Steam
9271 | Wet coal (not outside management control) | External | Fuel Quality | D1 | Forced - Immediate | 2021 | Coal | CC | 100 | Fossil-Steam | RFC | Winter | 1616.9 | 69 | 1 | 1 | 9271-Wet coal (not outside management control) | D1-Forced - Immediate | 100-Fossil-Steam
9271 | Wet coal (not outside management control) | External | Fuel Quality | U1 | Forced - Immediate | 2021 | Coal | CC | 100 | Fossil-Steam | SERC | Winter | 153.4498 | 297 | 1 | 1 | 9271-Wet coal (not outside management control) | U1-Forced - Immediate | 100-Fossil-Steam
9271 | Wet coal (not outside management control) | External | Fuel Quality | D1 | Forced - Immediate | 2021 | Coal | CC | 100 | Fossil-Steam | RFC | Off-Peak | 35 | 42 | 1 | 1 | 9271-Wet coal (not outside management control) | D1-Forced - Immediate | 100-Fossil-Steam
9271 | Wet coal (not outside management control) | External | Fuel Quality | D1 | Forced - Immediate | 2021 | Coal | CC | 100 | Fossil-Steam | RFC | Off-Peak | 187.4166 | 65 | 1 | 1 | 9271-Wet coal (not outside management control) | D1-Forced - Immediate | 100-Fossil-Steam
9271 | Wet coal (not outside management control) | External | Fuel Quality | D1 | Forced - Immediate | 2021 | Coal | CC | 100 | Fossil-Steam | RFC | Off-Peak | 267.75 | 135 | 1 | 1 | 9271-Wet coal (not outside management control) | D1-Forced - Immediate | 100-Fossil-Steam
9271 | Wet coal (not outside management control) | External | Fuel Quality | D1 | Forced - Immediate | 2021 | Coal | CC | 100 | Fossil-Steam | MRO | Off-Peak | 379.8665 | 259 | 1 | 1 | 9271-Wet coal (not outside management control) | D1-Forced - Immediate | 100-Fossil-Steam
9271 | Wet coal (not outside management control) | External | Fuel Quality | D1 | Forced - Immediate | 2021 | Coal | CC | 100 | Fossil-Steam | RFC | Off-Peak | 1026 | 57 | 1 | 1 | 9271-Wet coal (not outside management control) | D1-Forced - Immediate | 100-Fossil-Steam
9271 | Wet coal (not outside management control) | External | Fuel Quality | D1 | Forced - Immediate | 2021 | Coal | CC | 100 | Fossil-Steam | MRO | Off-Peak | 1141.6999 | 294 | 1 | 1 | 9271-Wet coal (not outside management control) | D1-Forced - Immediate | 100-Fossil-Steam
9271 | Wet coal (not outside management control) | External | Fuel Quality | D1 | Forced - Immediate | 2021 | Coal | CC | 100 | Fossil-Steam | RFC | Off-Peak | 2247.6665 | 220 | 1 | 1 | 9271-Wet coal (not outside management control) | D1-Forced - Immediate | 100-Fossil-Steam
9271 | Wet coal (not outside management control) | External | Fuel Quality | D1 | Forced - Immediate | 2021 | Coal | CC | 100 | Fossil-Steam | RFC | Off-Peak | 2787.4999 | 150 | 1 | 1 | 9271-Wet coal (not outside management control) | D1-Forced - Immediate | 100-Fossil-Steam
9271 | Wet coal (not outside management control) | External | Fuel Quality | D1 | Forced - Immediate | 2021 | Coal | CC | 100 | Fossil-Steam | RFC | Off-Peak | 3201.6664 | 340 | 1 | 1 | 9271-Wet coal (not outside management control) | D1-Forced - Immediate | 100-Fossil-Steam
9271 | Wet coal (not outside management control) | External | Fuel Quality | D1 | Forced - Immediate | 2021 | Coal | CC | 100 | Fossil-Steam | RFC | Summer | 37.4999 | 225 | 1 | 1 | 9271-Wet coal (not outside management control) | D1-Forced - Immediate | 100-Fossil-Steam
9271 | Wet coal (not outside management control) | External | Fuel Quality | D1 | Forced - Immediate | 2021 | Coal | CC | 100 | Fossil-Steam | RFC | Summer | 46 | 120 | 1 | 1 | 9271-Wet coal (not outside management control) | D1-Forced - Immediate | 100-Fossil-Steam
9271 | Wet coal (not outside management control) | External | Fuel Quality | D1 | Forced - Immediate | 2021 | Coal | CC | 100 | Fossil-Steam | RFC | Summer | 173.195 | 20.1 | 1 | 1 | 9271-Wet coal (not outside management control) | D1-Forced - Immediate | 100-Fossil-Steam
9271 | Wet coal (not outside management control) | External | Fuel Quality | D1 | Forced - Immediate | 2021 | Coal | CC | 100 | Fossil-Steam | RFC | Summer | 204.6667 | 10 | 1 | 1 | 9271-Wet coal (not outside management control) | D1-Forced - Immediate | 100-Fossil-Steam
9271 | Wet coal (not outside management control) | External | Fuel Quality | D1 | Forced - Immediate | 2021 | Coal | CC | 100 | Fossil-Steam | RFC | Summer | 425.8333 | 50 | 1 | 1 | 9271-Wet coal (not outside management control) | D1-Forced - Immediate | 100-Fossil-Steam
9271 | Wet coal (not outside management control) | External | Fuel Quality | D1 | Forced - Immediate | 2021 | Coal | CC | 100 | Fossil-Steam | RFC | Summer | 772.4997 | 450 | 1 | 1 | 9271-Wet coal (not outside management control) | D1-Forced - Immediate | 100-Fossil-Steam
9271 | Wet coal (not outside management control) | External | Fuel Quality | D1 | Forced - Immediate | 2021 | Coal | CC | 100 | Fossil-Steam | RFC | Summer | 781.6666 | 350 | 1 | 1 | 9271-Wet coal (not outside management control) | D1-Forced - Immediate | 100-Fossil-Steam
9271 | Wet coal (not outside management control) | External | Fuel Quality | D1 | Forced - Immediate | 2021 | Coal | CC | 100 | Fossil-Steam | RFC | Summer | 964.1 | 124.4 | 1 | 1 | 9271-Wet coal (not outside management control) | D1-Forced - Immediate | 100-Fossil-Steam
9271 | Wet coal (not outside management control) | External | Fuel Quality | D1 | Forced - Immediate | 2021 | Coal | CC | 100 | Fossil-Steam | RFC | Summer | 1119.4 | 154.4 | 1 | 1 | 9271-Wet coal (not outside management control) | D1-Forced - Immediate | 100-Fossil-Steam
9271 | Wet coal (not outside management control) | External | Fuel Quality | D1 | Forced - Immediate | 2021 | Coal | CC | 100 | Fossil-Steam | RFC | Summer | 1216.6666 | 200 | 1 | 1 | 9271-Wet coal (not outside management control) | D1-Forced - Immediate | 100-Fossil-Steam
9271 | Wet coal (not outside management control) | External | Fuel Quality | D1 | Forced - Immediate | 2021 | Coal | CC | 100 | Fossil-Steam | RFC | Summer | 1292.9166 | 145 | 1 | 1 | 9271-Wet coal (not outside management control) | D1-Forced - Immediate | 100-Fossil-Steam
9271 | Wet coal (not outside management control) | External | Fuel Quality | D1 | Forced - Immediate | 2021 | Coal | CC | 100 | Fossil-Steam | RFC | Summer | 1686.6666 | 230 | 1 | 1 | 9271-Wet coal (not outside management control) | D1-Forced - Immediate | 100-Fossil-Steam
9271 | Wet coal (not outside management control) | External | Fuel Quality | D1 | Forced - Immediate | 2021 | Coal | CC | 100 | Fossil-Steam | RFC | Summer | 3075 | 150 | 1 | 1 | 9271-Wet coal (not outside management control) | D1-Forced - Immediate | 100-Fossil-Steam
9271 | Wet coal (not outside management control) | External | Fuel Quality | D1 | Forced - Immediate | 2021 | Coal | CC | 100 | Fossil-Steam | RFC | Winter | 25 | 20 | 1 | 1 | 9271-Wet coal (not outside management control) | D1-Forced - Immediate | 100-Fossil-Steam
9271 | Wet coal (not outside management control) | External | Fuel Quality | D1 | Forced - Immediate | 2021 | Coal | CC | 100 | Fossil-Steam | RFC | Winter | 112.5 | 90 | 1 | 1 | 9271-Wet coal (not outside management control) | D1-Forced - Immediate | 100-Fossil-Steam
9271 | Wet coal (not outside management control) | External | Fuel Quality | D1 | Forced - Immediate | 2021 | Coal | CC | 100 | Fossil-Steam | RFC | Winter | 135 | 150 | 1 | 1 | 9271-Wet coal (not outside management control) | D1-Forced - Immediate | 100-Fossil-Steam
9271 | Wet coal (not outside management control) | External | Fuel Quality | D1 | Forced - Immediate | 2021 | Coal | CC | 100 | Fossil-Steam | RFC | Winter | 248.3333 | 100 | 1 | 1 | 9271-Wet coal (not outside management control) | D1-Forced - Immediate | 100-Fossil-Steam
9271 | Wet coal (not outside management control) | External | Fuel Quality | D1 | Forced - Immediate | 2021 | Coal | CC | 100 | Fossil-Steam | RFC | Winter | 357.3332 | 134 | 1 | 1 | 9271-Wet coal (not outside management control) | D1-Forced - Immediate | 100-Fossil-Steam
9271 | Wet coal (not outside management control) | External | Fuel Quality | D1 | Forced - Immediate | 2021 | Coal | CC | 100 | Fossil-Steam | RFC | Winter | 458.773 | 430.1 | 1 | 1 | 9271-Wet coal (not outside management control) | D1-Forced - Immediate | 100-Fossil-Steam
9271 | Wet coal (not outside management control) | External | Fuel Quality | D1 | Forced - Immediate | 2021 | Coal | CC | 100 | Fossil-Steam | MRO | Winter | 555.7499 | 135 | 1 | 1 | 9271-Wet coal (not outside management control) | D1-Forced - Immediate | 100-Fossil-Steam
9271 | Wet coal (not outside management control) | External | Fuel Quality | D1 | Forced - Immediate | 2021 | Coal | CC | 100 | Fossil-Steam | RFC | Winter | 601.6666 | 100 | 1 | 1 | 9271-Wet coal (not outside management control) | D1-Forced - Immediate | 100-Fossil-Steam
9271 | Wet coal (not outside management control) | External | Fuel Quality | D1 | Forced - Immediate | 2021 | Coal | CC | 100 | Fossil-Steam | MRO | Off-Peak | 184.8666 | 94 | 1 | 1 | 9271-Wet coal (not outside management control) | D1-Forced - Immediate | 100-Fossil-Steam
9271 | Wet coal (not outside management control) | External | Fuel Quality | D1 | Forced - Immediate | 2021 | Coal | CC | 100 | Fossil-Steam | RFC | Off-Peak | 190 | 200 | 1 | 1 | 9271-Wet coal (not outside management control) | D1-Forced - Immediate | 100-Fossil-Steam
9271 | Wet coal (not outside management control) | External | Fuel Quality | D1 | Forced - Immediate | 2021 | Coal | CC | 100 | Fossil-Steam | RFC | Off-Peak | 197.8666 | 106 | 1 | 1 | 9271-Wet coal (not outside management control) | D1-Forced - Immediate | 100-Fossil-Steam
9271 | Wet coal (not outside management control) | External | Fuel Quality | D1 | Forced - Immediate | 2021 | Coal | CC | 100 | Fossil-Steam | RFC | Off-Peak | 297.3916 | 140.5 | 1 | 1 | 9271-Wet coal (not outside management control) | D1-Forced - Immediate | 100-Fossil-Steam
9271 | Wet coal (not outside management control) | External | Fuel Quality | D1 | Forced - Immediate | 2021 | Coal | CC | 100 | Fossil-Steam | RFC | Off-Peak | 393.3 | 57 | 1 | 1 | 9271-Wet coal (not outside management control) | D1-Forced - Immediate | 100-Fossil-Steam
9271 | Wet coal (not outside management control) | External | Fuel Quality | D1 | Forced - Immediate | 2021 | Coal | CC | 100 | Fossil-Steam | RFC | Off-Peak | 480.7 | 209 | 1 | 1 | 9271-Wet coal (not outside management control) | D1-Forced - Immediate | 100-Fossil-Steam
9271 | Wet coal (not outside management control) | External | Fuel Quality | D1 | Forced - Immediate | 2021 | Coal | CC | 100 | Fossil-Steam | RFC | Off-Peak | 646.4 | 32 | 1 | 1 | 9271-Wet coal (not outside management control) | D1-Forced - Immediate | 100-Fossil-Steam
9271 | Wet coal (not outside management control) | External | Fuel Quality | D1 | Forced - Immediate | 2021 | Coal | CC | 100 | Fossil-Steam | RFC | Off-Peak | 1060 | 200 | 1 | 1 | 9271-Wet coal (not outside management control) | D1-Forced - Immediate | 100-Fossil-Steam
9271 | Wet coal (not outside management control) | External | Fuel Quality | D1 | Forced - Immediate | 2021 | Coal | CC | 100 | Fossil-Steam | RFC | Off-Peak | 1060 | 400 | 1 | 1 | 9271-Wet coal (not outside management control) | D1-Forced - Immediate | 100-Fossil-Steam
9271 | Wet coal (not outside management control) | External | Fuel Quality | D1 | Forced - Immediate | 2021 | Coal | CC | 100 | Fossil-Steam | RFC | Off-Peak | 6071.3332 | 140 | 1 | 1 | 9271-Wet coal (not outside management control) | D1-Forced - Immediate | 100-Fossil-Steam
9271 | Wet coal (not outside management control) | External | Fuel Quality | D1 | Forced - Immediate | 2021 | Coal | CC | 100 | Fossil-Steam | RFC | Off-Peak | 6737.6666 | 170 | 1 | 1 | 9271-Wet coal (not outside management control) | D1-Forced - Immediate | 100-Fossil-Steam
9271 | Wet coal (not outside management control) | External | Fuel Quality | D1 | Forced - Immediate | 2021 | Coal | CC | 100 | Fossil-Steam | RFC | Summer | 11.2 | 28 | 1 | 1 | 9271-Wet coal (not outside management control) | D1-Forced - Immediate | 100-Fossil-Steam
9271 | Wet coal (not outside management control) | External | Fuel Quality | D1 | Forced - Immediate | 2021 | Coal | CC | 100 | Fossil-Steam | RFC | Summer | 19.3333 | 58 | 1 | 1 | 9271-Wet coal (not outside management control) | D1-Forced - Immediate | 100-Fossil-Steam
9271 | Wet coal (not outside management control) | External | Fuel Quality | D1 | Forced - Immediate | 2021 | Coal | CC | 100 | Fossil-Steam | RFC | Summer | 20.9999 | 180 | 1 | 1 | 9271-Wet coal (not outside management control) | D1-Forced - Immediate | 100-Fossil-Steam
9271 | Wet coal (not outside management control) | External | Fuel Quality | D1 | Forced - Immediate | 2021 | Coal | CC | 100 | Fossil-Steam | RFC | Summer | 28.5 | 45 | 1 | 1 | 9271-Wet coal (not outside management control) | D1-Forced - Immediate | 100-Fossil-Steam
9271 | Wet coal (not outside management control) | External | Fuel Quality | D1 | Forced - Immediate | 2021 | Coal | CC | 100 | Fossil-Steam | RFC | Summer | 44.8 | 48 | 1 | 1 | 9271-Wet coal (not outside management control) | D1-Forced - Immediate | 100-Fossil-Steam
9271 | Wet coal (not outside management control) | External | Fuel Quality | D1 | Forced - Immediate | 2021 | Coal | CC | 100 | Fossil-Steam | RFC | Summer | 82.5 | 150 | 1 | 1 | 9271-Wet coal (not outside management control) | D1-Forced - Immediate | 100-Fossil-Steam
9271 | Wet coal (not outside management control) | External | Fuel Quality | D1 | Forced - Immediate | 2021 | Coal | CC | 100 | Fossil-Steam | RFC | Summer | 110.8331 | 350 | 1 | 1 | 9271-Wet coal (not outside management control) | D1-Forced - Immediate | 100-Fossil-Steam
9271 | Wet coal (not outside management control) | External | Fuel Quality | D1 | Forced - Immediate | 2021 | Coal | CC | 100 | Fossil-Steam | RFC | Summer | 143.5 | 205 | 1 | 1 | 9271-Wet coal (not outside management control) | D1-Forced - Immediate | 100-Fossil-Steam
9271 | Wet coal (not outside management control) | External | Fuel Quality | D1 | Forced - Immediate | 2021 | Coal | CC | 100 | Fossil-Steam | RFC | Summer | 151.7832 | 130.1 | 1 | 1 | 9271-Wet coal (not outside management control) | D1-Forced - Immediate | 100-Fossil-Steam
9271 | Wet coal (not outside management control) | External | Fuel Quality | D1 | Forced - Immediate | 2021 | Coal | CC | 100 | Fossil-Steam | RFC | Summer | 195.8332 | 250 | 1 | 1 | 9271-Wet coal (not outside management control) | D1-Forced - Immediate | 100-Fossil-Steam
9271 | Wet coal (not outside management control) | External | Fuel Quality | D1 | Forced - Immediate | 2021 | Coal | CC | 100 | Fossil-Steam | RFC | Summer | 485 | 150 | 1 | 1 | 9271-Wet coal (not outside management control) | D1-Forced - Immediate | 100-Fossil-Steam
9271 | Wet coal (not outside management control) | External | Fuel Quality | D1 | Forced - Immediate | 2021 | Coal | CC | 100 | Fossil-Steam | RFC | Summer | 682.5 | 130 | 1 | 1 | 9271-Wet coal (not outside management control) | D1-Forced - Immediate | 100-Fossil-Steam
9271 | Wet coal (not outside management control) | External | Fuel Quality | D1 | Forced - Immediate | 2021 | Coal | CC | 100 | Fossil-Steam | RFC | Summer | 885.4999 | 330 | 1 | 1 | 9271-Wet coal (not outside management control) | D1-Forced - Immediate | 100-Fossil-Steam
9271 | Wet coal (not outside management control) | External | Fuel Quality | D1 | Forced - Immediate | 2021 | Coal | CC | 100 | Fossil-Steam | RFC | Summer | 1565.5366 | 130.1 | 1 | 1 | 9271-Wet coal (not outside management control) | D1-Forced - Immediate | 100-Fossil-Steam
9271 | Wet coal (not outside management control) | External | Fuel Quality | D1 | Forced - Immediate | 2021 | Coal | CC | 100 | Fossil-Steam | RFC | Summer | 1679.7666 | 64.4 | 1 | 1 | 9271-Wet coal (not outside management control) | D1-Forced - Immediate | 100-Fossil-Steam
9271 | Wet coal (not outside management control) | External | Fuel Quality | D1 | Forced - Immediate | 2021 | Coal | CC | 100 | Fossil-Steam | RFC | Summer | 4592.2916 | 167.5 | 1 | 1 | 9271-Wet coal (not outside management control) | D1-Forced - Immediate | 100-Fossil-Steam
9271 | Wet coal (not outside management control) | External | Fuel Quality | D1 | Forced - Immediate | 2021 | Coal | CC | 100 | Fossil-Steam | RFC | Winter | 51.3666 | 134 | 1 | 1 | 9271-Wet coal (not outside management control) | D1-Forced - Immediate | 100-Fossil-Steam
9271 | Wet coal (not outside management control) | External | Fuel Quality | D1 | Forced - Immediate | 2021 | Coal | CC | 100 | Fossil-Steam | SERC | Winter | 194.3166 | 131 | 1 | 1 | 9271-Wet coal (not outside management control) | D1-Forced - Immediate | 100-Fossil-Steam
9271 | Wet coal (not outside management control) | External | Fuel Quality | D1 | Forced - Immediate | 2021 | Coal | CC | 100 | Fossil-Steam | RFC | Winter | 543.3332 | 200 | 1 | 1 | 9271-Wet coal (not outside management control) | D1-Forced - Immediate | 100-Fossil-Steam
9271 | Wet coal (not outside management control) | External | Fuel Quality | D1 | Forced - Immediate | 2021 | Coal | CC | 100 | Fossil-Steam | SERC | Winter | 2658.25 | 49 | 1 | 1 | 9271-Wet coal (not outside management control) | D1-Forced - Immediate | 100-Fossil-Steam
9271 | Wet coal (not outside management control) | External | Fuel Quality | D1 | Forced - Immediate | 2021 | Coal | CC | 100 | Fossil-Steam | RFC | Winter | 3414.1333 | 124 | 1 | 1 | 9271-Wet coal (not outside management control) | D1-Forced - Immediate | 100-Fossil-Steam
9271 | Wet coal (not outside management control) | External | Fuel Quality | D1 | Forced - Immediate | 2021 | Coal | CC | 100 | Fossil-Steam | SERC | Winter | 654.5 | 30 | 1 | 1 | 9271-Wet coal (not outside management control) | D1-Forced - Immediate | 100-Fossil-Steam
9271 | Wet coal (not outside management control) | External | Fuel Quality | D1 | Forced - Immediate | 2021 | Coal | CC | 100 | Fossil-Steam | RFC | Winter | 780 | 400 | 1 | 1 | 9271-Wet coal (not outside management control) | D1-Forced - Immediate | 100-Fossil-Steam
9271 | Wet coal (not outside management control) | External | Fuel Quality | D1 | Forced - Immediate | 2021 | Coal | CC | 100 | Fossil-Steam | RFC | Winter | 33350.4166 | 131 | 1 | 1 | 9271-Wet coal (not outside management control) | D1-Forced - Immediate | 100-Fossil-Steam
9271 | Wet coal (not outside management control) | External | Fuel Quality | D1 | Forced - Immediate | 2021 | Coal | CC | 100 | Fossil-Steam | RFC | Winter | 34391.25 | 135 | 1 | 1 | 9271-Wet coal (not outside management control) | D1-Forced - Immediate | 100-Fossil-Steam
9271 | Wet coal (not outside management control) | External | Fuel Quality | D2 | Forced - Delayed | 2021 | Coal | CC | 100 | Fossil-Steam | RFC | Summer | 80.8 | 10.1 | 1 | 1 | 9271-Wet coal (not outside management control) | D2-Forced - Delayed | 100-Fossil-Steam
9271 | Wet coal (not outside management control) | External | Fuel Quality | D2 | Forced - Delayed | 2021 | Coal | CC | 100 | Fossil-Steam | RFC | Summer | 190.9 | 8.3 | 1 | 1 | 9271-Wet coal (not outside management control) | D2-Forced - Delayed | 100-Fossil-Steam
9271 | Wet coal (not outside management control) | External | Fuel Quality | U1 | Forced - Immediate | 2021 | Coal | CC | 100 | Fossil-Steam | RFC | Winter | 2945.1665 | 410 | 1 | 1 | 9271-Wet coal (not outside management control) | U1-Forced - Immediate | 100-Fossil-Steam
9271 | Wet coal (not outside management control) | External | Fuel Quality | D1 | Forced - Immediate | 2021 | Coal | CC | 100 | Fossil-Steam | RFC | Off-Peak | 52 | 52 | 1 | 1 | 9271-Wet coal (not outside management control) | D1-Forced - Immediate | 100-Fossil-Steam
9271 | Wet coal (not outside management control) | External | Fuel Quality | D1 | Forced - Immediate | 2021 | Coal | CC | 100 | Fossil-Steam | RFC | Off-Peak | 153.6 | 96 | 1 | 1 | 9271-Wet coal (not outside management control) | D1-Forced - Immediate | 100-Fossil-Steam
9271 | Wet coal (not outside management control) | External | Fuel Quality | D1 | Forced - Immediate | 2021 | Coal | CC | 100 | Fossil-Steam | RFC | Off-Peak | 378.2 | 62 | 1 | 1 | 9271-Wet coal (not outside management control) | D1-Forced - Immediate | 100-Fossil-Steam
9271 | Wet coal (not outside management control) | External | Fuel Quality | D1 | Forced - Immediate | 2021 | Coal | CC | 100 | Fossil-Steam | TRE | Off-Peak | 1594.6666 | 160 | 1 | 1 | 9271-Wet coal (not outside management control) | D1-Forced - Immediate | 100-Fossil-Steam
9271 | Wet coal (not outside management control) | External | Fuel Quality | D1 | Forced - Immediate | 2021 | Coal | CC | 100 | Fossil-Steam | RFC | Summer | 26.6666 | 100 | 1 | 1 | 9271-Wet coal (not outside management control) | D1-Forced - Immediate | 100-Fossil-Steam
9271 | Wet coal (not outside management control) | External | Fuel Quality | D1 | Forced - Immediate | 2021 | Coal | CC | 100 | Fossil-Steam | RFC | Summer | 59.1666 | 50 | 1 | 1 | 9271-Wet coal (not outside management control) | D1-Forced - Immediate | 100-Fossil-Steam
9271 | Wet coal (not outside management control) | External | Fuel Quality | D1 | Forced - Immediate | 2021 | Coal | CC | 100 | Fossil-Steam | RFC | Summer | 76.3666 | 58 | 1 | 1 | 9271-Wet coal (not outside management control) | D1-Forced - Immediate | 100-Fossil-Steam
9271 | Wet coal (not outside management control) | External | Fuel Quality | D1 | Forced - Immediate | 2021 | Coal | CC | 100 | Fossil-Steam | RFC | Summer | 110.1333 | 94.4 | 1 | 1 | 9271-Wet coal (not outside management control) | D1-Forced - Immediate | 100-Fossil-Steam
9271 | Wet coal (not outside management control) | External | Fuel Quality | D1 | Forced - Immediate | 2021 | Coal | CC | 100 | Fossil-Steam | RFC | Summer | 118.7733 | 54.4 | 1 | 1 | 9271-Wet coal (not outside management control) | D1-Forced - Immediate | 100-Fossil-Steam
9271 | Wet coal (not outside management control) | External | Fuel Quality | D1 | Forced - Immediate | 2021 | Coal | CC | 100 | Fossil-Steam | RFC | Summer | 192.7799 | 170.1 | 1 | 1 | 9271-Wet coal (not outside management control) | D1-Forced - Immediate | 100-Fossil-Steam
9271 | Wet coal (not outside management control) | External | Fuel Quality | D1 | Forced - Immediate | 2021 | Coal | CC | 100 | Fossil-Steam | RFC | Summer | 334.7166 | 133 | 1 | 1 | 9271-Wet coal (not outside management control) | D1-Forced - Immediate | 100-Fossil-Steam
9271 | Wet coal (not outside management control) | External | Fuel Quality | D1 | Forced - Immediate | 2021 | Coal | CC | 100 | Fossil-Steam | RFC | Summer | 382.0965 | 290.2 | 1 | 1 | 9271-Wet coal (not outside management control) | D1-Forced - Immediate | 100-Fossil-Steam
9271 | Wet coal (not outside management control) | External | Fuel Quality | D1 | Forced - Immediate | 2021 | Coal | CC | 100 | Fossil-Steam | RFC | Summer | 534.9999 | 300 | 1 | 1 | 9271-Wet coal (not outside management control) | D1-Forced - Immediate | 100-Fossil-Steam
9271 | Wet coal (not outside management control) | External | Fuel Quality | D1 | Forced - Immediate | 2021 | Coal | CC | 100 | Fossil-Steam | RFC | Summer | 1005 | 25 | 1 | 1 | 9271-Wet coal (not outside management control) | D1-Forced - Immediate | 100-Fossil-Steam
9271 | Wet coal (not outside management control) | External | Fuel Quality | D1 | Forced - Immediate | 2021 | Coal | CC | 100 | Fossil-Steam | RFC | Summer | 1040 | 10 | 1 | 1 | 9271-Wet coal (not outside management control) | D1-Forced - Immediate | 100-Fossil-Steam
9271 | Wet coal (not outside management control) | External | Fuel Quality | D1 | Forced - Immediate | 2021 | Coal | CC | 100 | Fossil-Steam | RFC | Summer | 1197.2082 | 147.5 | 1 | 1 | 9271-Wet coal (not outside management control) | D1-Forced - Immediate | 100-Fossil-Steam
9271 | Wet coal (not outside management control) | External | Fuel Quality | D1 | Forced - Immediate | 2021 | Coal | CC | 100 | Fossil-Steam | RFC | Summer | 2493.3332 | 200 | 1 | 1 | 9271-Wet coal (not outside management control) | D1-Forced - Immediate | 100-Fossil-Steam
9271 | Wet coal (not outside management control) | External | Fuel Quality | D1 | Forced - Immediate | 2021 | Coal | CC | 100 | Fossil-Steam | RFC | Summer | 3784.1663 | 475 | 1 | 1 | 9271-Wet coal (not outside management control) | D1-Forced - Immediate | 100-Fossil-Steam
9271 | Wet coal (not outside management control) | External | Fuel Quality | D1 | Forced - Immediate | 2021 | Coal | CC | 100 | Fossil-Steam | RFC | Winter | 45 | 75 | 1 | 1 | 9271-Wet coal (not outside management control) | D1-Forced - Immediate | 100-Fossil-Steam
9271 | Wet coal (not outside management control) | External | Fuel Quality | D1 | Forced - Immediate | 2021 | Coal | CC | 100 | Fossil-Steam | RFC | Winter | 70 | 350 | 1 | 1 | 9271-Wet coal (not outside management control) | D1-Forced - Immediate | 100-Fossil-Steam
9271 | Wet coal (not outside management control) | External | Fuel Quality | D1 | Forced - Immediate | 2021 | Coal | CC | 100 | Fossil-Steam | SERC | Winter | 202.4167 | 35 | 1 | 1 | 9271-Wet coal (not outside management control) | D1-Forced - Immediate | 100-Fossil-Steam
9271 | Wet coal (not outside management control) | External | Fuel Quality | D1 | Forced - Immediate | 2021 | Coal | CC | 100 | Fossil-Steam | SERC | Winter | 246 | 82 | 1 | 1 | 9271-Wet coal (not outside management control) | D1-Forced - Immediate | 100-Fossil-Steam
9271 | Wet coal (not outside management control) | External | Fuel Quality | D1 | Forced - Immediate | 2021 | Coal | CC | 100 | Fossil-Steam | RFC | Winter | 311.5 | 30 | 1 | 1 | 9271-Wet coal (not outside management control) | D1-Forced - Immediate | 100-Fossil-Steam
9271 | Wet coal (not outside management control) | External | Fuel Quality | D1 | Forced - Immediate | 2021 | Coal | CC | 100 | Fossil-Steam | RFC | Winter | 790.5 | 170 | 1 | 1 | 9271-Wet coal (not outside management control) | D1-Forced - Immediate | 100-Fossil-Steam
9271 | Wet coal (not outside management control) | External | Fuel Quality | D1 | Forced - Immediate | 2021 | Coal | CC | 100 | Fossil-Steam | RFC | Winter | 8844.9999 | 300 | 1 | 1 | 9271-Wet coal (not outside management control) | D1-Forced - Immediate | 100-Fossil-Steam
9271 | Wet coal (not outside management control) | External | Fuel Quality | U1 | Forced - Immediate | 2021 | Coal | CC | 100 | Fossil-Steam | RFC | Winter | 17773.5 | 410 | 1 | 1 | 9271-Wet coal (not outside management control) | U1-Forced - Immediate | 100-Fossil-Steam
9271 | Wet coal (not outside management control) | External | Fuel Quality | D1 | Forced - Immediate | 2021 | Coal | CC | 100 | Fossil-Steam | RFC | Off-Peak | 70.7 | 42 | 1 | 1 | 9271-Wet coal (not outside management control) | D1-Forced - Immediate | 100-Fossil-Steam
9271 | Wet coal (not outside management control) | External | Fuel Quality | D1 | Forced - Immediate | 2021 | Coal | CC | 100 | Fossil-Steam | RFC | Off-Peak | 261 | 180 | 1 | 1 | 9271-Wet coal (not outside management control) | D1-Forced - Immediate | 100-Fossil-Steam
9271 | Wet coal (not outside management control) | External | Fuel Quality | D1 | Forced - Immediate | 2021 | Coal | CC | 100 | Fossil-Steam | RFC | Off-Peak | 266.9333 | 91 | 1 | 1 | 9271-Wet coal (not outside management control) | D1-Forced - Immediate | 100-Fossil-Steam
9271 | Wet coal (not outside management control) | External | Fuel Quality | D1 | Forced - Immediate | 2021 | Coal | CC | 100 | Fossil-Steam | RFC | Off-Peak | 325.0832 | 415 | 1 | 1 | 9271-Wet coal (not outside management control) | D1-Forced - Immediate | 100-Fossil-Steam
9271 | Wet coal (not outside management control) | External | Fuel Quality | D1 | Forced - Immediate | 2021 | Coal | CC | 100 | Fossil-Steam | RFC | Off-Peak | 367.4998 | 630 | 1 | 1 | 9271-Wet coal (not outside management control) | D1-Forced - Immediate | 100-Fossil-Steam
9271 | Wet coal (not outside management control) | External | Fuel Quality | D1 | Forced - Immediate | 2021 | Coal | CC | 100 | Fossil-Steam | TRE | Off-Peak | 863.5832 | 215 | 1 | 1 | 9271-Wet coal (not outside management control) | D1-Forced - Immediate | 100-Fossil-Steam
9271 | Wet coal (not outside management control) | External | Fuel Quality | D1 | Forced - Immediate | 2021 | Coal | CC | 100 | Fossil-Steam | RFC | Off-Peak | 1228.695 | 630.1 | 1 | 1 | 9271-Wet coal (not outside management control) | D1-Forced - Immediate | 100-Fossil-Steam
9271 | Wet coal (not outside management control) | External | Fuel Quality | D1 | Forced - Immediate | 2021 | Coal | CC | 100 | Fossil-Steam | RFC | Off-Peak | 1712.55 | 147 | 1 | 1 | 9271-Wet coal (not outside management control) | D1-Forced - Immediate | 100-Fossil-Steam
9271 | Wet coal (not outside management control) | External | Fuel Quality | D1 | Forced - Immediate | 2021 | Coal | CC | 100 | Fossil-Steam | RFC | Summer | 8.9996 | 540 | 1 | 1 | 9271-Wet coal (not outside management control) | D1-Forced - Immediate | 100-Fossil-Steam
9271 | Wet coal (not outside management control) | External | Fuel Quality | D1 | Forced - Immediate | 2021 | Coal | CC | 100 | Fossil-Steam | RFC | Summer | 32.3 | 38 | 1 | 1 | 9271-Wet coal (not outside management control) | D1-Forced - Immediate | 100-Fossil-Steam
9271 | Wet coal (not outside management control) | External | Fuel Quality | D1 | Forced - Immediate | 2021 | Coal | CC | 100 | Fossil-Steam | MRO | Summer | 35.9999 | 135 | 1 | 1 | 9271-Wet coal (not outside management control) | D1-Forced - Immediate | 100-Fossil-Steam
9271 | Wet coal (not outside management control) | External | Fuel Quality | D1 | Forced - Immediate | 2021 | Coal | CC | 100 | Fossil-Steam | RFC | Summer | 36.1665 | 310 | 1 | 1 | 9271-Wet coal (not outside management control) | D1-Forced - Immediate | 100-Fossil-Steam
9271 | Wet coal (not outside management control) | External | Fuel Quality | D1 | Forced - Immediate | 2021 | Coal | CC | 100 | Fossil-Steam | RFC | Summer | 46.5 | 155 | 1 | 1 | 9271-Wet coal (not outside management control) | D1-Forced - Immediate | 100-Fossil-Steam
9271 | Wet coal (not outside management control) | External | Fuel Quality | D1 | Forced - Immediate | 2021 | Coal | CC | 100 | Fossil-Steam | RFC | Summer | 132.2682 | 130.1 | 1 | 1 | 9271-Wet coal (not outside management control) | D1-Forced - Immediate | 100-Fossil-Steam
9271 | Wet coal (not outside management control) | External | Fuel Quality | D1 | Forced - Immediate | 2021 | Coal | CC | 100 | Fossil-Steam | MRO | Summer | 285.4166 | 125 | 1 | 1 | 9271-Wet coal (not outside management control) | D1-Forced - Immediate | 100-Fossil-Steam
9271 | Wet coal (not outside management control) | External | Fuel Quality | D1 | Forced - Immediate | 2021 | Coal | CC | 100 | Fossil-Steam | RFC | Summer | 382.5 | 255 | 1 | 1 | 9271-Wet coal (not outside management control) | D1-Forced - Immediate | 100-Fossil-Steam
9271 | Wet coal (not outside management control) | External | Fuel Quality | D1 | Forced - Immediate | 2021 | Coal | CC | 100 | Fossil-Steam | RFC | Summer | 492.5617 | 40.1 | 1 | 1 | 9271-Wet coal (not outside management control) | D1-Forced - Immediate | 100-Fossil-Steam
9271 | Wet coal (not outside management control) | External | Fuel Quality | D1 | Forced - Immediate | 2021 | Coal | CC | 100 | Fossil-Steam | RFC | Summer | 523 | 60 | 1 | 1 | 9271-Wet coal (not outside management control) | D1-Forced - Immediate | 100-Fossil-Steam
9271 | Wet coal (not outside management control) | External | Fuel Quality | D1 | Forced - Immediate | 2021 | Coal | CC | 100 | Fossil-Steam | RFC | Summer | 1066.6666 | 200 | 1 | 1 | 9271-Wet coal (not outside management control) | D1-Forced - Immediate | 100-Fossil-Steam
9271 | Wet coal (not outside management control) | External | Fuel Quality | D1 | Forced - Immediate | 2021 | Coal | CC | 100 | Fossil-Steam | RFC | Summer | 2747.4999 | 150 | 1 | 1 | 9271-Wet coal (not outside management control) | D1-Forced - Immediate | 100-Fossil-Steam
9271 | Wet coal (not outside management control) | External | Fuel Quality | D1 | Forced - Immediate | 2021 | Coal | CC | 100 | Fossil-Steam | RFC | Summer | 3030 | 200 | 1 | 1 | 9271-Wet coal (not outside management control) | D1-Forced - Immediate | 100-Fossil-Steam
9271 | Wet coal (not outside management control) | External | Fuel Quality | D1 | Forced - Immediate | 2021 | Coal | CC | 100 | Fossil-Steam | RFC | Summer | 3031.1282 | 345.1 | 1 | 1 | 9271-Wet coal (not outside management control) | D1-Forced - Immediate | 100-Fossil-Steam
9271 | Wet coal (not outside management control) | External | Fuel Quality | D1 | Forced - Immediate | 2021 | Coal | CC | 100 | Fossil-Steam | RFC | Summer | 3454.8766 | 240.2 | 1 | 1 | 9271-Wet coal (not outside management control) | D1-Forced - Immediate | 100-Fossil-Steam
9271 | Wet coal (not outside management control) | External | Fuel Quality | D1 | Forced - Immediate | 2021 | Coal | CC | 100 | Fossil-Steam | RFC | Winter | 20.3333 | 20 | 1 | 1 | 9271-Wet coal (not outside management control) | D1-Forced - Immediate | 100-Fossil-Steam
9271 | Wet coal (not outside management control) | External | Fuel Quality | D1 | Forced - Immediate | 2021 | Coal | CC | 100 | Fossil-Steam | RFC | Winter | 29.3333 | 20 | 1 | 1 | 9271-Wet coal (not outside management control) | D1-Forced - Immediate | 100-Fossil-Steam
9271 | Wet coal (not outside management control) | External | Fuel Quality | D1 | Forced - Immediate | 2021 | Coal | CC | 100 | Fossil-Steam | MRO | Winter | 1264.4999 | 135 | 1 | 1 | 9271-Wet coal (not outside management control) | D1-Forced - Immediate | 100-Fossil-Steam
9271 | Wet coal (not outside management control) | External | Fuel Quality | D1 | Forced - Immediate | 2021 | Coal | CC | 100 | Fossil-Steam | RFC | Winter | 2427.3333 | 44 | 1 | 1 | 9271-Wet coal (not outside management control) | D1-Forced - Immediate | 100-Fossil-Steam
9271 | Wet coal (not outside management control) | External | Fuel Quality | D1 | Forced - Immediate | 2021 | Coal | CC | 100 | Fossil-Steam | RFC | Winter | 2660.4 | 72 | 1 | 1 | 9271-Wet coal (not outside management control) | D1-Forced - Immediate | 100-Fossil-Steam
9271 | Wet coal (not outside management control) | External | Fuel Quality | D1 | Forced - Immediate | 2021 | Coal | CC | 100 | Fossil-Steam | RFC | Winter | 6013.3332 | 400 | 1 | 1 | 9271-Wet coal (not outside management control) | D1-Forced - Immediate | 100-Fossil-Steam
9271 | Wet coal (not outside management control) | External | Fuel Quality | D1 | Forced - Immediate | 2021 | Coal | CC | 100 | Fossil-Steam | RFC | Winter | 6465 | 100 | 1 | 1 | 9271-Wet coal (not outside management control) | D1-Forced - Immediate | 100-Fossil-Steam
9271 | Wet coal (not outside management control) | External | Fuel Quality | D1 | Forced - Immediate | 2021 | Coal | CC | 100 | Fossil-Steam | RFC | Winter | 23129.6 | 139 | 1 | 1 | 9271-Wet coal (not outside management control) | D1-Forced - Immediate | 100-Fossil-Steam
9271 | Wet coal (not outside management control) | External | Fuel Quality | D2 | Forced - Delayed | 2021 | Coal | CC | 100 | Fossil-Steam | RFC | Summer | 619.2 | 7.2 | 1 | 1 | 9271-Wet coal (not outside management control) | D2-Forced - Delayed | 100-Fossil-Steam
9271 | Wet coal (not outside management control) | External | Fuel Quality | D1 | Forced - Immediate | 2021 | Coal | CC | 100 | Fossil-Steam | RFC | Off-Peak | 76 | 57 | 1 | 1 | 9271-Wet coal (not outside management control) | D1-Forced - Immediate | 100-Fossil-Steam
9271 | Wet coal (not outside management control) | External | Fuel Quality | D1 | Forced - Immediate | 2021 | Coal | CC | 100 | Fossil-Steam | RFC | Off-Peak | 99.6333 | 122 | 1 | 1 | 9271-Wet coal (not outside management control) | D1-Forced - Immediate | 100-Fossil-Steam
9271 | Wet coal (not outside management control) | External | Fuel Quality | D1 | Forced - Immediate | 2021 | Coal | CC | 100 | Fossil-Steam | RFC | Off-Peak | 118.3666 | 67 | 1 | 1 | 9271-Wet coal (not outside management control) | D1-Forced - Immediate | 100-Fossil-Steam
9271 | Wet coal (not outside management control) | External | Fuel Quality | D1 | Forced - Immediate | 2021 | Coal | CC | 100 | Fossil-Steam | RFC | Off-Peak | 155.7332 | 146 | 1 | 1 | 9271-Wet coal (not outside management control) | D1-Forced - Immediate | 100-Fossil-Steam
9271 | Wet coal (not outside management control) | External | Fuel Quality | D1 | Forced - Immediate | 2021 | Coal | CC | 100 | Fossil-Steam | RFC | Off-Peak | 513.6665 | 268 | 1 | 1 | 9271-Wet coal (not outside management control) | D1-Forced - Immediate | 100-Fossil-Steam
9271 | Wet coal (not outside management control) | External | Fuel Quality | D1 | Forced - Immediate | 2021 | Coal | CC | 100 | Fossil-Steam | TRE | Off-Peak | 763.5832 | 385 | 1 | 1 | 9271-Wet coal (not outside management control) | D1-Forced - Immediate | 100-Fossil-Steam
9271 | Wet coal (not outside management control) | External | Fuel Quality | D1 | Forced - Immediate | 2021 | Coal | CC | 100 | Fossil-Steam | MRO | Off-Peak | 2216.2 | 84 | 1 | 1 | 9271-Wet coal (not outside management control) | D1-Forced - Immediate | 100-Fossil-Steam
9271 | Wet coal (not outside management control) | External | Fuel Quality | D1 | Forced - Immediate | 2021 | Coal | CC | 100 | Fossil-Steam | RFC | Summer | 16.5667 | 7 | 1 | 1 | 9271-Wet coal (not outside management control) | D1-Forced - Immediate | 100-Fossil-Steam
9271 | Wet coal (not outside management control) | External | Fuel Quality | D1 | Forced - Immediate | 2021 | Coal | CC | 100 | Fossil-Steam | RFC | Summer | 29.1832 | 350.2 | 1 | 1 | 9271-Wet coal (not outside management control) | D1-Forced - Immediate | 100-Fossil-Steam
9271 | Wet coal (not outside management control) | External | Fuel Quality | D1 | Forced - Immediate | 2021 | Coal | CC | 100 | Fossil-Steam | MRO | Summer | 37.4133 | 6.1 | 1 | 1 | 9271-Wet coal (not outside management control) | D1-Forced - Immediate | 100-Fossil-Steam
9271 | Wet coal (not outside management control) | External | Fuel Quality | D1 | Forced - Immediate | 2021 | Coal | CC | 100 | Fossil-Steam | RFC | Summer | 74.9682 | 145.1 | 1 | 1 | 9271-Wet coal (not outside management control) | D1-Forced - Immediate | 100-Fossil-Steam
9271 | Wet coal (not outside management control) | External | Fuel Quality | D1 | Forced - Immediate | 2021 | Coal | CC | 100 | Fossil-Steam | RFC | Summer | 81.6666 | 100 | 1 | 1 | 9271-Wet coal (not outside management control) | D1-Forced - Immediate | 100-Fossil-Steam
9271 | Wet coal (not outside management control) | External | Fuel Quality | D1 | Forced - Immediate | 2021 | Coal | CC | 100 | Fossil-Steam | RFC | Summer | 90 | 360 | 1 | 1 | 9271-Wet coal (not outside management control) | D1-Forced - Immediate | 100-Fossil-Steam
9271 | Wet coal (not outside management control) | External | Fuel Quality | D1 | Forced - Immediate | 2021 | Coal | CC | 100 | Fossil-Steam | MRO | Summer | 91.6667 | 10 | 1 | 1 | 9271-Wet coal (not outside management control) | D1-Forced - Immediate | 100-Fossil-Steam
9271 | Wet coal (not outside management control) | External | Fuel Quality | D1 | Forced - Immediate | 2021 | Coal | CC | 100 | Fossil-Steam | RFC | Summer | 126.5 | 115 | 1 | 1 | 9271-Wet coal (not outside management control) | D1-Forced - Immediate | 100-Fossil-Steam
9271 | Wet coal (not outside management control) | External | Fuel Quality | D1 | Forced - Immediate | 2021 | Coal | CC | 100 | Fossil-Steam | RFC | Summer | 170.8332 | 250 | 1 | 1 | 9271-Wet coal (not outside management control) | D1-Forced - Immediate | 100-Fossil-Steam
9271 | Wet coal (not outside management control) | External | Fuel Quality | D1 | Forced - Immediate | 2021 | Coal | CC | 100 | Fossil-Steam | RFC | Summer | 327.9998 | 480 | 1 | 1 | 9271-Wet coal (not outside management control) | D1-Forced - Immediate | 100-Fossil-Steam
9271 | Wet coal (not outside management control) | External | Fuel Quality | D1 | Forced - Immediate | 2021 | Coal | CC | 100 | Fossil-Steam | RFC | Summer | 344 | 172 | 1 | 1 | 9271-Wet coal (not outside management control) | D1-Forced - Immediate | 100-Fossil-Steam
9271 | Wet coal (not outside management control) | External | Fuel Quality | D1 | Forced - Immediate | 2021 | Coal | CC | 100 | Fossil-Steam | RFC | Summer | 539.7498 | 255 | 1 | 1 | 9271-Wet coal (not outside management control) | D1-Forced - Immediate | 100-Fossil-Steam
9271 | Wet coal (not outside management control) | External | Fuel Quality | D1 | Forced - Immediate | 2021 | Coal | CC | 100 | Fossil-Steam | RFC | Summer | 642.3333 | 82 | 1 | 1 | 9271-Wet coal (not outside management control) | D1-Forced - Immediate | 100-Fossil-Steam
9271 | Wet coal (not outside management control) | External | Fuel Quality | D1 | Forced - Immediate | 2021 | Coal | CC | 100 | Fossil-Steam | RFC | Summer | 1032.215 | 480.1 | 1 | 1 | 9271-Wet coal (not outside management control) | D1-Forced - Immediate | 100-Fossil-Steam
9271 | Wet coal (not outside management control) | External | Fuel Quality | D1 | Forced - Immediate | 2021 | Coal | CC | 100 | Fossil-Steam | RFC | Summer | 1251.2 | 46 | 1 | 1 | 9271-Wet coal (not outside management control) | D1-Forced - Immediate | 100-Fossil-Steam
9271 | Wet coal (not outside management control) | External | Fuel Quality | D1 | Forced - Immediate | 2021 | Coal | CC | 100 | Fossil-Steam | RFC | Summer | 1288.2682 | 480.1 | 1 | 1 | 9271-Wet coal (not outside management control) | D1-Forced - Immediate | 100-Fossil-Steam
9271 | Wet coal (not outside management control) | External | Fuel Quality | D1 | Forced - Immediate | 2021 | Coal | CC | 100 | Fossil-Steam | RFC | Summer | 1561.7431 | 420.2 | 1 | 1 | 9271-Wet coal (not outside management control) | D1-Forced - Immediate | 100-Fossil-Steam
9271 | Wet coal (not outside management control) | External | Fuel Quality | D1 | Forced - Immediate | 2021 | Coal | CC | 100 | Fossil-Steam | RFC | Summer | 1850.1999 | 174 | 1 | 1 | 9271-Wet coal (not outside management control) | D1-Forced - Immediate | 100-Fossil-Steam
9271 | Wet coal (not outside management control) | External | Fuel Quality | D1 | Forced - Immediate | 2021 | Coal | CC | 100 | Fossil-Steam | RFC | Winter | 23.3332 | 200 | 1 | 1 | 9271-Wet coal (not outside management control) | D1-Forced - Immediate | 100-Fossil-Steam
9271 | Wet coal (not outside management control) | External | Fuel Quality | D1 | Forced - Immediate | 2021 | Coal | CC | 100 | Fossil-Steam | RFC | Winter | 31 | 155 | 1 | 1 | 9271-Wet coal (not outside management control) | D1-Forced - Immediate | 100-Fossil-Steam
9271 | Wet coal (not outside management control) | External | Fuel Quality | D1 | Forced - Immediate | 2021 | Coal | CC | 100 | Fossil-Steam | RFC | Winter | 39.5832 | 125 | 1 | 1 | 9271-Wet coal (not outside management control) | D1-Forced - Immediate | 100-Fossil-Steam
9271 | Wet coal (not outside management control) | External | Fuel Quality | D1 | Forced - Immediate | 2021 | Coal | CC | 100 | Fossil-Steam | RFC | Winter | 190 | 200 | 1 | 1 | 9271-Wet coal (not outside management control) | D1-Forced - Immediate | 100-Fossil-Steam
9271 | Wet coal (not outside management control) | External | Fuel Quality | D1 | Forced - Immediate | 2021 | Coal | CC | 100 | Fossil-Steam | RFC | Winter | 514.1667 | 50 | 1 | 1 | 9271-Wet coal (not outside management control) | D1-Forced - Immediate | 100-Fossil-Steam
9271 | Wet coal (not outside management control) | External | Fuel Quality | D1 | Forced - Immediate | 2021 | Coal | CC | 100 | Fossil-Steam | SERC | Winter | 754.33 | 24.1 | 1 | 1 | 9271-Wet coal (not outside management control) | D1-Forced - Immediate | 100-Fossil-Steam
9271 | Wet coal (not outside management control) | External | Fuel Quality | D1 | Forced - Immediate | 2021 | Coal | CC | 100 | Fossil-Steam | RFC | Winter | 943.4 | 89 | 1 | 1 | 9271-Wet coal (not outside management control) | D1-Forced - Immediate | 100-Fossil-Steam
9271 | Wet coal (not outside management control) | External | Fuel Quality | D1 | Forced - Immediate | 2021 | Coal | CC | 100 | Fossil-Steam | SERC | Winter | 960 | 40 | 1 | 1 | 9271-Wet coal (not outside management control) | D1-Forced - Immediate | 100-Fossil-Steam
9271 | Wet coal (not outside management control) | External | Fuel Quality | D1 | Forced - Immediate | 2021 | Coal | CC | 100 | Fossil-Steam | RFC | Winter | 2679.9999 | 300 | 1 | 1 | 9271-Wet coal (not outside management control) | D1-Forced - Immediate | 100-Fossil-Steam
9271 | Wet coal (not outside management control) | External | Fuel Quality | D1 | Forced - Immediate | 2021 | Coal | CC | 100 | Fossil-Steam | RFC | Winter | 3423.3332 | 200 | 1 | 1 | 9271-Wet coal (not outside management control) | D1-Forced - Immediate | 100-Fossil-Steam
9271 | Wet coal (not outside management control) | External | Fuel Quality | U1 | Forced - Immediate | 2021 | Coal | CC | 100 | Fossil-Steam | RFC | Off-Peak | 4564.6665 | 410 | 1 | 1 | 9271-Wet coal (not outside management control) | U1-Forced - Immediate | 100-Fossil-Steam
9271 | Wet coal (not outside management control) | External | Fuel Quality | U1 | Forced - Immediate | 2021 | Coal | CC | 100 | Fossil-Steam | RFC | Summer | 8569.9998 | 600 | 1 | 1 | 9271-Wet coal (not outside management control) | U1-Forced - Immediate | 100-Fossil-Steam
9271 | Wet coal (not outside management control) | External | Fuel Quality | D1 | Forced - Immediate | 2021 | Coal | CC | 650 | Fluidized Bed | RFC | Summer | 58 | 14.5 | 1 | 1 | 9271-Wet coal (not outside management control) | D1-Forced - Immediate | 650-Fluidized Bed
9271 | Wet coal (not outside management control) | External | Fuel Quality | D1 | Forced - Immediate | 2021 | Coal | CC | 650 | Fluidized Bed | RFC | Winter | 33 | 16.5 | 1 | 1 | 9271-Wet coal (not outside management control) | D1-Forced - Immediate | 650-Fluidized Bed
9271 | Wet coal (not outside management control) | External | Fuel Quality | D2 | Forced - Delayed | 2021 | Coal | CC | 810 | Multi-boiler/Multi-turbine | RFC | Summer | 154.9166 | 169 | 1 | 1 | 9271-Wet coal (not outside management control) | D2-Forced - Delayed | 810-Multi-boiler/Multi-turbine
9271 | Wet coal (not outside management control) | External | Fuel Quality | D2 | Forced - Delayed | 2021 | Coal | CC | 810 | Multi-boiler/Multi-turbine | RFC | Summer | 529.1667 | 50 | 1 | 1 | 9271-Wet coal (not outside management control) | D2-Forced - Delayed | 810-Multi-boiler/Multi-turbine
9271 | Wet coal (not outside management control) | External | Fuel Quality | D2 | Forced - Delayed | 2021 | Coal | CC | 810 | Multi-boiler/Multi-turbine | RFC | Summer | 558.6665 | 419 | 1 | 1 | 9271-Wet coal (not outside management control) | D2-Forced - Delayed | 810-Multi-boiler/Multi-turbine
9271 | Wet coal (not outside management control) | External | Fuel Quality | D2 | Forced - Delayed | 2021 | Coal | CC | 810 | Multi-boiler/Multi-turbine | RFC | Summer | 253.5 | 169 | 1 | 1 | 9271-Wet coal (not outside management control) | D2-Forced - Delayed | 810-Multi-boiler/Multi-turbine
9271 | Wet coal (not outside management control) | External | Fuel Quality | D2 | Forced - Delayed | 2021 | Coal | CC | 810 | Multi-boiler/Multi-turbine | RFC | Summer | 33.8333 | 29 | 1 | 1 | 9271-Wet coal (not outside management control) | D2-Forced - Delayed | 810-Multi-boiler/Multi-turbine
9271 | Wet coal (not outside management control) | External | Fuel Quality | D2 | Forced - Delayed | 2021 | Coal | CC | 810 | Multi-boiler/Multi-turbine | RFC | Summer | 57.0333 | 59 | 1 | 1 | 9271-Wet coal (not outside management control) | D2-Forced - Delayed | 810-Multi-boiler/Multi-turbine
9271 | Wet coal (not outside management control) | External | Fuel Quality | D2 | Forced - Delayed | 2021 | Coal | CC | 810 | Multi-boiler/Multi-turbine | RFC | Summer | 107.6667 | 20 | 1 | 1 | 9271-Wet coal (not outside management control) | D2-Forced - Delayed | 810-Multi-boiler/Multi-turbine
9271 | Wet coal (not outside management control) | External | Fuel Quality | D2 | Forced - Delayed | 2021 | Coal | CC | 810 | Multi-boiler/Multi-turbine | RFC | Summer | 167.2166 | 79 | 1 | 1 | 9271-Wet coal (not outside management control) | D2-Forced - Delayed | 810-Multi-boiler/Multi-turbine
9271 | Wet coal (not outside management control) | External | Fuel Quality | D2 | Forced - Delayed | 2021 | Coal | CC | 810 | Multi-boiler/Multi-turbine | RFC | Summer | 8.2167 | 29 | 1 | 1 | 9271-Wet coal (not outside management control) | D2-Forced - Delayed | 810-Multi-boiler/Multi-turbine
9271 | Wet coal (not outside management control) | External | Fuel Quality | D2 | Forced - Delayed | 2021 | Coal | CC | 810 | Multi-boiler/Multi-turbine | RFC | Summer | 209.9997 | 450 | 1 | 1 | 9271-Wet coal (not outside management control) | D2-Forced - Delayed | 810-Multi-boiler/Multi-turbine
9271 | Wet coal (not outside management control) | External | Fuel Quality | D2 | Forced - Delayed | 2021 | Coal | CC | 810 | Multi-boiler/Multi-turbine | RFC | Summer | 19 | 19 | 1 | 1 | 9271-Wet coal (not outside management control) | D2-Forced - Delayed | 810-Multi-boiler/Multi-turbine
9271 | Wet coal (not outside management control) | External | Fuel Quality | D2 | Forced - Delayed | 2021 | Coal | CC | 810 | Multi-boiler/Multi-turbine | RFC | Summer | 315.4666 | 169 | 1 | 1 | 9271-Wet coal (not outside management control) | D2-Forced - Delayed | 810-Multi-boiler/Multi-turbine
9271 | Wet coal (not outside management control) | External | Fuel Quality | D2 | Forced - Delayed | 2021 | Coal | CC | 810 | Multi-boiler/Multi-turbine | RFC | Summer | 531.5333 | 119 | 1 | 1 | 9271-Wet coal (not outside management control) | D2-Forced - Delayed | 810-Multi-boiler/Multi-turbine
9271 | Wet coal (not outside management control) | External | Fuel Quality | D2 | Forced - Delayed | 2021 | Coal | CC | 810 | Multi-boiler/Multi-turbine | RFC | Summer | 570 | 30 | 1 | 1 | 9271-Wet coal (not outside management control) | D2-Forced - Delayed | 810-Multi-boiler/Multi-turbine
9271 | Wet coal (not outside management control) | External | Fuel Quality | D2 | Forced - Delayed | 2021 | Coal | CC | 810 | Multi-boiler/Multi-turbine | RFC | Summer | 1088.8833 | 79 | 1 | 1 | 9271-Wet coal (not outside management control) | D2-Forced - Delayed | 810-Multi-boiler/Multi-turbine
9271 | Wet coal (not outside management control) | External | Fuel Quality | D2 | Forced - Delayed | 2021 | Coal | CC | 810 | Multi-boiler/Multi-turbine | RFC | Summer | 78 | 39 | 1 | 1 | 9271-Wet coal (not outside management control) | D2-Forced - Delayed | 810-Multi-boiler/Multi-turbine
9271 | Wet coal (not outside management control) | External | Fuel Quality | D2 | Forced - Delayed | 2021 | Coal | CC | 810 | Multi-boiler/Multi-turbine | RFC | Summer | 21.5333 | 19 | 1 | 1 | 9271-Wet coal (not outside management control) | D2-Forced - Delayed | 810-Multi-boiler/Multi-turbine
9272 | Wet Fuel (other than coal) | External | Fuel Quality | D1 | Forced - Immediate | 2021 | Other | BM | 650 | Fluidized Bed | WECC | Winter | 248.765 | 3.3 | 1 | 1 | 9272-Wet Fuel (other than coal) | D1-Forced - Immediate | 650-Fluidized Bed
9272 | Wet Fuel (other than coal) | External | Fuel Quality | D1 | Forced - Immediate | 2021 | Other | BM | 650 | Fluidized Bed | WECC | Winter | 14.85 | 3.3 | 1 | 1 | 9272-Wet Fuel (other than coal) | D1-Forced - Immediate | 650-Fluidized Bed
9272 | Wet Fuel (other than coal) | External | Fuel Quality | D1 | Forced - Immediate | 2021 | Other | BM | 650 | Fluidized Bed | WECC | Winter | 1.3 | 2 | 1 | 1 | 9272-Wet Fuel (other than coal) | D1-Forced - Immediate | 650-Fluidized Bed
9272 | Wet Fuel (other than coal) | External | Fuel Quality | D1 | Forced - Immediate | 2021 | Other | BM | 650 | Fluidized Bed | WECC | Winter | 33.2533 | 4.3 | 1 | 1 | 9272-Wet Fuel (other than coal) | D1-Forced - Immediate | 650-Fluidized Bed
9272 | Wet Fuel (other than coal) | External | Fuel Quality | D1 | Forced - Immediate | 2021 | Other | BM | 650 | Fluidized Bed | WECC | Winter | 3.5833 | 1 | 1 | 1 | 9272-Wet Fuel (other than coal) | D1-Forced - Immediate | 650-Fluidized Bed
9272 | Wet Fuel (other than coal) | External | Fuel Quality | D2 | Forced - Delayed | 2021 | Other | WD | 650 | Fluidized Bed | NPCC | Winter | 8 | 8 | 1 | 1 | 9272-Wet Fuel (other than coal) | D2-Forced - Delayed | 650-Fluidized Bed
9272 | Wet Fuel (other than coal) | External | Fuel Quality | D1 | Forced - Immediate | 2021 | Other | BM | 650 | Fluidized Bed | WECC | Winter | 4.2283 | 4.3 | 1 | 1 | 9272-Wet Fuel (other than coal) | D1-Forced - Immediate | 650-Fluidized Bed
9272 | Wet Fuel (other than coal) | External | Fuel Quality | D2 | Forced - Delayed | 2021 | Other | WD | 650 | Fluidized Bed | NPCC | Summer | 144.4728 | 0.43 | 1 | 1 | 9272-Wet Fuel (other than coal) | D2-Forced - Delayed | 650-Fluidized Bed
9272 | Wet Fuel (other than coal) | External | Fuel Quality | D2 | Forced - Delayed | 2021 | Other | WD | 650 | Fluidized Bed | NPCC | Winter | 23 | 11.5 | 1 | 1 | 9272-Wet Fuel (other than coal) | D2-Forced - Delayed | 650-Fluidized Bed
9272 | Wet Fuel (other than coal) | External | Fuel Quality | D1 | Forced - Immediate | 2021 | Other | BM | 650 | Fluidized Bed | WECC | Winter | 6.7433 | 3.4 | 1 | 1 | 9272-Wet Fuel (other than coal) | D1-Forced - Immediate | 650-Fluidized Bed
9272 | Wet Fuel (other than coal) | External | Fuel Quality | D2 | Forced - Delayed | 2021 | Other | WD | 650 | Fluidized Bed | NPCC | Summer | 17.5 | 17.5 | 1 | 1 | 9272-Wet Fuel (other than coal) | D2-Forced - Delayed | 650-Fluidized Bed
9280 | Frozen coal | External | Fuel Quality | D1 | Forced - Immediate | 2021 | Coal | CC | 100 | Fossil-Steam | RFC | Winter | 85.5666 | 302 | 1 | 2 | 9280-Frozen coal | D1-Forced - Immediate | 100-Fossil-Steam
9280 | Frozen coal | External | Fuel Quality | D1 | Forced - Immediate | 2021 | Coal | CC | 100 | Fossil-Steam | SERC | Winter | 450 | 30 | 1 | 1 | 9280-Frozen coal | D1-Forced - Immediate | 100-Fossil-Steam
9280 | Frozen coal | External | Fuel Quality | D1 | Forced - Immediate | 2021 | Coal | CC | 100 | Fossil-Steam | MRO | Winter | 2991.5 | 155 | 1 | 1 | 9280-Frozen coal | D1-Forced - Immediate | 100-Fossil-Steam
9280 | Frozen coal | External | Fuel Quality | D1 | Forced - Immediate | 2021 | Coal | CC | 100 | Fossil-Steam | SERC | Winter | 7494.1167 | 41 | 1 | 1 | 9280-Frozen coal | D1-Forced - Immediate | 100-Fossil-Steam
9280 | Frozen coal | External | Fuel Quality | D1 | Forced - Immediate | 2021 | Coal | CC | 100 | Fossil-Steam | RFC | Winter | 18 | 120 | 1 | 1 | 9280-Frozen coal | D1-Forced - Immediate | 100-Fossil-Steam
9280 | Frozen coal | External | Fuel Quality | D1 | Forced - Immediate | 2021 | Coal | CC | 100 | Fossil-Steam | MRO | Winter | 112 | 112 | 1 | 1 | 9280-Frozen coal | D1-Forced - Immediate | 100-Fossil-Steam
9280 | Frozen coal | External | Fuel Quality | D1 | Forced - Immediate | 2021 | Coal | CC | 100 | Fossil-Steam | MRO | Winter | 500 | 80 | 1 | 1 | 9280-Frozen coal | D1-Forced - Immediate | 100-Fossil-Steam
9280 | Frozen coal | External | Fuel Quality | D1 | Forced - Immediate | 2021 | Coal | CC | 100 | Fossil-Steam | SERC | Winter | 2332.8 | 96 | 1 | 1 | 9280-Frozen coal | D1-Forced - Immediate | 100-Fossil-Steam
9280 | Frozen coal | External | Fuel Quality | D1 | Forced - Immediate | 2021 | Coal | CC | 100 | Fossil-Steam | MRO | Winter | 2568 | 321 | 1 | 1 | 9280-Frozen coal | D1-Forced - Immediate | 100-Fossil-Steam
9280 | Frozen coal | External | Fuel Quality | D1 | Forced - Immediate | 2021 | Coal | CC | 100 | Fossil-Steam | MRO | Winter | 4190.6998 | 549 | 1 | 1 | 9280-Frozen coal | D1-Forced - Immediate | 100-Fossil-Steam
9280 | Frozen coal | External | Fuel Quality | D2 | Forced - Delayed | 2021 | Coal | CC | 100 | Fossil-Steam | RFC | Winter | 224 | 30 | 1 | 1 | 9280-Frozen coal | D2-Forced - Delayed | 100-Fossil-Steam
9280 | Frozen coal | External | Fuel Quality | D1 | Forced - Immediate | 2021 | Coal | CC | 100 | Fossil-Steam | RFC | Winter | 5.2 | 12 | 1 | 1 | 9280-Frozen coal | D1-Forced - Immediate | 100-Fossil-Steam
9280 | Frozen coal | External | Fuel Quality | D1 | Forced - Immediate | 2021 | Coal | CC | 100 | Fossil-Steam | RFC | Winter | 51.0999 | 219 | 1 | 1 | 9280-Frozen coal | D1-Forced - Immediate | 100-Fossil-Steam
9280 | Frozen coal | External | Fuel Quality | D1 | Forced - Immediate | 2021 | Coal | CC | 100 | Fossil-Steam | MRO | Winter | 123.8299 | 128.1 | 1 | 1 | 9280-Frozen coal | D1-Forced - Immediate | 100-Fossil-Steam
9280 | Frozen coal | External | Fuel Quality | D1 | Forced - Immediate | 2021 | Coal | CC | 100 | Fossil-Steam | RFC | Winter | 492.822 | 259.38 | 1 | 1 | 9280-Frozen coal | D1-Forced - Immediate | 100-Fossil-Steam
9280 | Frozen coal | External | Fuel Quality | D1 | Forced - Immediate | 2021 | Coal | CC | 100 | Fossil-Steam | MRO | Winter | 11591.9997 | 378 | 1 | 1 | 9280-Frozen coal | D1-Forced - Immediate | 100-Fossil-Steam
9280 | Frozen coal | External | Fuel Quality | U1 | Forced - Immediate | 2021 | Coal | CC | 100 | Fossil-Steam | SERC | Winter | 21466.5831 | 823 | 1 | 1 | 9280-Frozen coal | U1-Forced - Immediate | 100-Fossil-Steam
9280 | Frozen coal | External | Fuel Quality | U1 | Forced - Immediate | 2021 | Coal | LI | 100 | Fossil-Steam | SERC | Winter | 153312.5248 | 645.3 | 1 | 1 | 9280-Frozen coal | U1-Forced - Immediate | 100-Fossil-Steam
9280 | Frozen coal | External | Fuel Quality | D1 | Forced - Immediate | 2021 | Coal | CC | 100 | Fossil-Steam | RFC | Winter | 2.6666 | 80 | 1 | 1 | 9280-Frozen coal | D1-Forced - Immediate | 100-Fossil-Steam
9280 | Frozen coal | External | Fuel Quality | D1 | Forced - Immediate | 2021 | Coal | CC | 100 | Fossil-Steam | MRO | Winter | 86.6666 | 100 | 1 | 1 | 9280-Frozen coal | D1-Forced - Immediate | 100-Fossil-Steam
9280 | Frozen coal | External | Fuel Quality | D1 | Forced - Immediate | 2021 | Coal | CC | 100 | Fossil-Steam | RFC | Winter | 88.5 | 59 | 1 | 1 | 9280-Frozen coal | D1-Forced - Immediate | 100-Fossil-Steam
9280 | Frozen coal | External | Fuel Quality | D1 | Forced - Immediate | 2021 | Coal | CC | 100 | Fossil-Steam | MRO | Winter | 100 | 100 | 1 | 1 | 9280-Frozen coal | D1-Forced - Immediate | 100-Fossil-Steam
9280 | Frozen coal | External | Fuel Quality | D1 | Forced - Immediate | 2021 | Coal | CC | 100 | Fossil-Steam | RFC | Winter | 291.942 | 473.42 | 1 | 1 | 9280-Frozen coal | D1-Forced - Immediate | 100-Fossil-Steam
9280 | Frozen coal | External | Fuel Quality | D1 | Forced - Immediate | 2021 | Coal | CC | 100 | Fossil-Steam | MRO | Winter | 2324.4666 | 293 | 1 | 1 | 9280-Frozen coal | D1-Forced - Immediate | 100-Fossil-Steam
9280 | Frozen coal | External | Fuel Quality | D1 | Forced - Immediate | 2021 | Coal | CC | 100 | Fossil-Steam | SERC | Winter | 14573.0665 | 518 | 1 | 1 | 9280-Frozen coal | D1-Forced - Immediate | 100-Fossil-Steam
9280 | Frozen coal | External | Fuel Quality | D1 | Forced - Immediate | 2021 | Coal | CC | 100 | Fossil-Steam | RFC | Winter | 44.0999 | 189 | 1 | 1 | 9280-Frozen coal | D1-Forced - Immediate | 100-Fossil-Steam
9280 | Frozen coal | External | Fuel Quality | D1 | Forced - Immediate | 2021 | Coal | CC | 100 | Fossil-Steam | SERC | Winter | 49 | 49 | 1 | 1 | 9280-Frozen coal | D1-Forced - Immediate | 100-Fossil-Steam
9280 | Frozen coal | External | Fuel Quality | D1 | Forced - Immediate | 2021 | Coal | CC | 100 | Fossil-Steam | MRO | Winter | 82.415 | 93.3 | 1 | 1 | 9280-Frozen coal | D1-Forced - Immediate | 100-Fossil-Steam
9280 | Frozen coal | External | Fuel Quality | D1 | Forced - Immediate | 2021 | Coal | CC | 100 | Fossil-Steam | SERC | Winter | 702.5 | 281 | 1 | 1 | 9280-Frozen coal | D1-Forced - Immediate | 100-Fossil-Steam
9280 | Frozen coal | External | Fuel Quality | D1 | Forced - Immediate | 2021 | Coal | CC | 100 | Fossil-Steam | RFC | Winter | 3867.684 | 261.33 | 1 | 1 | 9280-Frozen coal | D1-Forced - Immediate | 100-Fossil-Steam
9280 | Frozen coal | External | Fuel Quality | D1 | Forced - Immediate | 2021 | Coal | CC | 100 | Fossil-Steam | MRO | Winter | 11540.25 | 207 | 1 | 1 | 9280-Frozen coal | D1-Forced - Immediate | 100-Fossil-Steam
9280 | Frozen coal | External | Fuel Quality | D3 | Forced - Postponed | 2021 | Coal | CC | 100 | Fossil-Steam | SERC | Winter | 5973.0999 | 318 | 1 | 1 | 9280-Frozen coal | D3-Forced - Postponed | 100-Fossil-Steam
9280 | Frozen coal | External | Fuel Quality | D1 | Forced - Immediate | 2021 | Coal | CC | 100 | Fossil-Steam | RFC | Winter | 28.4 | 71 | 1 | 1 | 9280-Frozen coal | D1-Forced - Immediate | 100-Fossil-Steam
9280 | Frozen coal | External | Fuel Quality | D1 | Forced - Immediate | 2021 | Coal | CC | 100 | Fossil-Steam | MRO | Winter | 40.8333 | 70 | 1 | 1 | 9280-Frozen coal | D1-Forced - Immediate | 100-Fossil-Steam
9280 | Frozen coal | External | Fuel Quality | D1 | Forced - Immediate | 2021 | Coal | CC | 100 | Fossil-Steam | RFC | Winter | 171 | 54 | 1 | 1 | 9280-Frozen coal | D1-Forced - Immediate | 100-Fossil-Steam
9280 | Frozen coal | External | Fuel Quality | D1 | Forced - Immediate | 2021 | Coal | CC | 100 | Fossil-Steam | MRO | Winter | 179.34 | 128.1 | 1 | 1 | 9280-Frozen coal | D1-Forced - Immediate | 100-Fossil-Steam
9280 | Frozen coal | External | Fuel Quality | D1 | Forced - Immediate | 2021 | Coal | CC | 100 | Fossil-Steam | RFC | Winter | 192 | 240 | 1 | 1 | 9280-Frozen coal | D1-Forced - Immediate | 100-Fossil-Steam
9280 | Frozen coal | External | Fuel Quality | D1 | Forced - Immediate | 2021 | Coal | CC | 100 | Fossil-Steam | RFC | Winter | 218.5458 | 222.25 | 1 | 1 | 9280-Frozen coal | D1-Forced - Immediate | 100-Fossil-Steam
9280 | Frozen coal | External | Fuel Quality | D1 | Forced - Immediate | 2021 | Coal | CC | 100 | Fossil-Steam | MRO | Winter | 220 | 80 | 1 | 1 | 9280-Frozen coal | D1-Forced - Immediate | 100-Fossil-Steam
9280 | Frozen coal | External | Fuel Quality | D1 | Forced - Immediate | 2021 | Coal | CC | 100 | Fossil-Steam | RFC | Winter | 302.5 | 30 | 1 | 1 | 9280-Frozen coal | D1-Forced - Immediate | 100-Fossil-Steam
9280 | Frozen coal | External | Fuel Quality | D1 | Forced - Immediate | 2021 | Coal | CC | 100 | Fossil-Steam | RFC | Winter | 335.1761 | 410.42 | 1 | 1 | 9280-Frozen coal | D1-Forced - Immediate | 100-Fossil-Steam
9280 | Frozen coal | External | Fuel Quality | D1 | Forced - Immediate | 2021 | Coal | CC | 100 | Fossil-Steam | RFC | Winter | 397.42 | 397.42 | 1 | 1 | 9280-Frozen coal | D1-Forced - Immediate | 100-Fossil-Steam
9280 | Frozen coal | External | Fuel Quality | D1 | Forced - Immediate | 2021 | Coal | CC | 100 | Fossil-Steam | SERC | Winter | 832.5 | 90 | 1 | 1 | 9280-Frozen coal | D1-Forced - Immediate | 100-Fossil-Steam
9280 | Frozen coal | External | Fuel Quality | D1 | Forced - Immediate | 2021 | Coal | CC | 100 | Fossil-Steam | SERC | Winter | 1807.2999 | 318 | 1 | 1 | 9280-Frozen coal | D1-Forced - Immediate | 100-Fossil-Steam
9280 | Frozen coal | External | Fuel Quality | D2 | Forced - Delayed | 2021 | Coal | CC | 100 | Fossil-Steam | RFC | Winter | 89.0585 | 190.84 | 1 | 1 | 9280-Frozen coal | D2-Forced - Delayed | 100-Fossil-Steam
9280 | Frozen coal | External | Fuel Quality | D3 | Forced - Postponed | 2021 | Coal | CC | 100 | Fossil-Steam | SERC | Winter | 4780.4 | 323 | 1 | 1 | 9280-Frozen coal | D3-Forced - Postponed | 100-Fossil-Steam
9280 | Frozen coal | External | Fuel Quality | D1 | Forced - Immediate | 2021 | Coal | CC | 100 | Fossil-Steam | RFC | Winter | 11.6 | 58 | 1 | 1 | 9280-Frozen coal | D1-Forced - Immediate | 100-Fossil-Steam
9280 | Frozen coal | External | Fuel Quality | D1 | Forced - Immediate | 2021 | Coal | CC | 100 | Fossil-Steam | RFC | Winter | 97.0333 | 71 | 1 | 1 | 9280-Frozen coal | D1-Forced - Immediate | 100-Fossil-Steam
9280 | Frozen coal | External | Fuel Quality | D1 | Forced - Immediate | 2021 | Coal | CC | 100 | Fossil-Steam | SERC | Winter | 106 | 106 | 1 | 1 | 9280-Frozen coal | D1-Forced - Immediate | 100-Fossil-Steam
9280 | Frozen coal | External | Fuel Quality | D1 | Forced - Immediate | 2021 | Coal | CC | 100 | Fossil-Steam | SERC | Winter | 115 | 115 | 1 | 1 | 9280-Frozen coal | D1-Forced - Immediate | 100-Fossil-Steam
9280 | Frozen coal | External | Fuel Quality | D1 | Forced - Immediate | 2021 | Coal | CC | 100 | Fossil-Steam | MRO | Winter | 1138.4399 | 161.1 | 1 | 1 | 9280-Frozen coal | D1-Forced - Immediate | 100-Fossil-Steam
9280 | Frozen coal | External | Fuel Quality | D1 | Forced - Immediate | 2021 | Coal | CC | 100 | Fossil-Steam | SERC | Winter | 5241.6 | 84 | 1 | 1 | 9280-Frozen coal | D1-Forced - Immediate | 100-Fossil-Steam
9280 | Frozen coal | External | Fuel Quality | D2 | Forced - Delayed | 2021 | Coal | CC | 100 | Fossil-Steam | RFC | Winter | 44.7411 | 157.91 | 1 | 1 | 9280-Frozen coal | D2-Forced - Delayed | 100-Fossil-Steam
9280 | Frozen coal | External | Fuel Quality | D2 | Forced - Delayed | 2021 | Coal | CC | 100 | Fossil-Steam | SERC | Winter | 8861.183 | 503 | 1 | 1 | 9280-Frozen coal | D2-Forced - Delayed | 100-Fossil-Steam
9280 | Frozen coal | External | Fuel Quality | D1 | Forced - Immediate | 2021 | Coal | CC | 100 | Fossil-Steam | RFC | Winter | 8.2833 | 71 | 1 | 1 | 9280-Frozen coal | D1-Forced - Immediate | 100-Fossil-Steam
9280 | Frozen coal | External | Fuel Quality | D1 | Forced - Immediate | 2021 | Coal | CC | 100 | Fossil-Steam | RFC | Winter | 18.9333 | 71 | 1 | 1 | 9280-Frozen coal | D1-Forced - Immediate | 100-Fossil-Steam
9280 | Frozen coal | External | Fuel Quality | D1 | Forced - Immediate | 2021 | Coal | CC | 100 | Fossil-Steam | RFC | Winter | 40.2999 | 186 | 1 | 1 | 9280-Frozen coal | D1-Forced - Immediate | 100-Fossil-Steam
9280 | Frozen coal | External | Fuel Quality | D1 | Forced - Immediate | 2021 | Coal | CC | 100 | Fossil-Steam | RFC | Winter | 177.584 | 221.98 | 1 | 1 | 9280-Frozen coal | D1-Forced - Immediate | 100-Fossil-Steam
9280 | Frozen coal | External | Fuel Quality | D1 | Forced - Immediate | 2021 | Coal | CC | 100 | Fossil-Steam | RFC | Winter | 219.6496 | 248.66 | 1 | 1 | 9280-Frozen coal | D1-Forced - Immediate | 100-Fossil-Steam
9280 | Frozen coal | External | Fuel Quality | D1 | Forced - Immediate | 2021 | Coal | CC | 100 | Fossil-Steam | MRO | Winter | 344.52 | 118.8 | 1 | 1 | 9280-Frozen coal | D1-Forced - Immediate | 100-Fossil-Steam
9280 | Frozen coal | External | Fuel Quality | D1 | Forced - Immediate | 2021 | Coal | CC | 100 | Fossil-Steam | RFC | Winter | 519.3669 | 227.46 | 1 | 1 | 9280-Frozen coal | D1-Forced - Immediate | 100-Fossil-Steam
9280 | Frozen coal | External | Fuel Quality | D1 | Forced - Immediate | 2021 | Coal | CC | 100 | Fossil-Steam | RFC | Winter | 1157.5655 | 358.01 | 1 | 1 | 9280-Frozen coal | D1-Forced - Immediate | 100-Fossil-Steam
9280 | Frozen coal | External | Fuel Quality | D1 | Forced - Immediate | 2021 | Coal | CC | 100 | Fossil-Steam | SERC | Winter | 4371.4999 | 210 | 1 | 1 | 9280-Frozen coal | D1-Forced - Immediate | 100-Fossil-Steam
9280 | Frozen coal | External | Fuel Quality | D1 | Forced - Immediate | 2021 | Coal | CC | 100 | Fossil-Steam | SERC | Winter | 13326.9165 | 443 | 1 | 1 | 9280-Frozen coal | D1-Forced - Immediate | 100-Fossil-Steam
9280 | Frozen coal | External | Fuel Quality | D2 | Forced - Delayed | 2021 | Coal | CC | 100 | Fossil-Steam | RFC | Winter | 720 | 30 | 1 | 1 | 9280-Frozen coal | D2-Forced - Delayed | 100-Fossil-Steam
9280 | Frozen coal | External | Fuel Quality | D1 | Forced - Immediate | 2021 | Coal | CC | 100 | Fossil-Steam | RFC | Winter | 36.8665 | 67.03 | 1 | 1 | 9280-Frozen coal | D1-Forced - Immediate | 100-Fossil-Steam
9280 | Frozen coal | External | Fuel Quality | D1 | Forced - Immediate | 2021 | Coal | CC | 100 | Fossil-Steam | RFC | Winter | 55.3666 | 302 | 1 | 1 | 9280-Frozen coal | D1-Forced - Immediate | 100-Fossil-Steam
9280 | Frozen coal | External | Fuel Quality | D1 | Forced - Immediate | 2021 | Coal | CC | 100 | Fossil-Steam | MRO | Winter | 180.38 | 93.3 | 1 | 1 | 9280-Frozen coal | D1-Forced - Immediate | 100-Fossil-Steam
9280 | Frozen coal | External | Fuel Quality | D1 | Forced - Immediate | 2021 | Coal | CC | 100 | Fossil-Steam | MRO | Winter | 714 | 119 | 1 | 1 | 9280-Frozen coal | D1-Forced - Immediate | 100-Fossil-Steam
9280 | Frozen coal | External | Fuel Quality | D1 | Forced - Immediate | 2021 | Coal | CC | 100 | Fossil-Steam | RFC | Winter | 995.1 | 186 | 1 | 1 | 9280-Frozen coal | D1-Forced - Immediate | 100-Fossil-Steam
9280 | Frozen coal | External | Fuel Quality | D1 | Forced - Immediate | 2021 | Coal | CC | 100 | Fossil-Steam | SERC | Winter | 2428.8 | 96 | 1 | 1 | 9280-Frozen coal | D1-Forced - Immediate | 100-Fossil-Steam
9280 | Frozen coal | External | Fuel Quality | D1 | Forced - Immediate | 2021 | Coal | CC | 100 | Fossil-Steam | MRO | Winter | 2933.7 | 50.8 | 1 | 1 | 9280-Frozen coal | D1-Forced - Immediate | 100-Fossil-Steam
9280 | Frozen coal | External | Fuel Quality | D1 | Forced - Immediate | 2021 | Coal | CC | 100 | Fossil-Steam | RFC | Winter | 15590.239 | 385.42 | 1 | 1 | 9280-Frozen coal | D1-Forced - Immediate | 100-Fossil-Steam
9280 | Frozen coal | External | Fuel Quality | D2 | Forced - Delayed | 2021 | Coal | CC | 100 | Fossil-Steam | SERC | Winter | 2200 | 55 | 9 | 9 | 9280-Frozen coal | D2-Forced - Delayed | 100-Fossil-Steam
9280 | Frozen coal | External | Fuel Quality | D1 | Forced - Immediate | 2021 | Coal | CC | 100 | Fossil-Steam | MRO | Winter | 190.6349 | 161.1 | 1 | 1 | 9280-Frozen coal | D1-Forced - Immediate | 100-Fossil-Steam
9280 | Frozen coal | External | Fuel Quality | D1 | Forced - Immediate | 2021 | Coal | CC | 100 | Fossil-Steam | RFC | Winter | 831.234 | 135.16 | 1 | 1 | 9280-Frozen coal | D1-Forced - Immediate | 100-Fossil-Steam
9280 | Frozen coal | External | Fuel Quality | D1 | Forced - Immediate | 2021 | Coal | CC | 100 | Fossil-Steam | RFC | Winter | 1369.3332 | 260 | 1 | 1 | 9280-Frozen coal | D1-Forced - Immediate | 100-Fossil-Steam
9280 | Frozen coal | External | Fuel Quality | D1 | Forced - Immediate | 2021 | Coal | CC | 100 | Fossil-Steam | SERC | Winter | 4080.0665 | 196 | 1 | 1 | 9280-Frozen coal | D1-Forced - Immediate | 100-Fossil-Steam
9280 | Frozen coal | External | Fuel Quality | D1 | Forced - Immediate | 2021 | Coal | CC | 100 | Fossil-Steam | SERC | Winter | 6451.1997 | 378 | 1 | 1 | 9280-Frozen coal | D1-Forced - Immediate | 100-Fossil-Steam
9280 | Frozen coal | External | Fuel Quality | D1 | Forced - Immediate | 2021 | Coal | CC | 100 | Fossil-Steam | MRO | Winter | 8069.3 | 274 | 1 | 1 | 9280-Frozen coal | D1-Forced - Immediate | 100-Fossil-Steam
9280 | Frozen coal | External | Fuel Quality | D1 | Forced - Immediate | 2021 | Coal | CC | 100 | Fossil-Steam | RFC | Winter | 8277.4999 | 330 | 1 | 1 | 9280-Frozen coal | D1-Forced - Immediate | 100-Fossil-Steam
9280 | Frozen coal | External | Fuel Quality | U1 | Forced - Immediate | 2021 | Coal | CC | 100 | Fossil-Steam | MRO | Winter | 5929.933 | 524 | 1 | 1 | 9280-Frozen coal | U1-Forced - Immediate | 100-Fossil-Steam
9280 | Frozen coal | External | Fuel Quality | D1 | Forced - Immediate | 2021 | Coal | CC | 100 | Fossil-Steam | RFC | Winter | 60.4 | 302 | 1 | 1 | 9280-Frozen coal | D1-Forced - Immediate | 100-Fossil-Steam
9280 | Frozen coal | External | Fuel Quality | D1 | Forced - Immediate | 2021 | Coal | CC | 100 | Fossil-Steam | MRO | Winter | 99 | 90 | 1 | 1 | 9280-Frozen coal | D1-Forced - Immediate | 100-Fossil-Steam
9280 | Frozen coal | External | Fuel Quality | D1 | Forced - Immediate | 2021 | Coal | CC | 100 | Fossil-Steam | RFC | Winter | 147.4666 | 56 | 1 | 1 | 9280-Frozen coal | D1-Forced - Immediate | 100-Fossil-Steam
9280 | Frozen coal | External | Fuel Quality | D1 | Forced - Immediate | 2021 | Coal | CC | 100 | Fossil-Steam | MRO | Winter | 1353.6832 | 283 | 1 | 1 | 9280-Frozen coal | D1-Forced - Immediate | 100-Fossil-Steam
9280 | Frozen coal | External | Fuel Quality | D1 | Forced - Immediate | 2021 | Coal | CC | 100 | Fossil-Steam | MRO | Winter | 1720.9833 | 169 | 1 | 1 | 9280-Frozen coal | D1-Forced - Immediate | 100-Fossil-Steam
9280 | Frozen coal | External | Fuel Quality | D1 | Forced - Immediate | 2021 | Coal | CC | 100 | Fossil-Steam | RFC | Winter | 13474.9999 | 330 | 1 | 1 | 9280-Frozen coal | D1-Forced - Immediate | 100-Fossil-Steam
9280 | Frozen coal | External | Fuel Quality | D3 | Forced - Postponed | 2021 | Coal | CC | 100 | Fossil-Steam | RFC | Winter | 5169.9998 | 330 | 1 | 1 | 9280-Frozen coal | D3-Forced - Postponed | 100-Fossil-Steam
9280 | Frozen coal | External | Fuel Quality | U1 | Forced - Immediate | 2021 | Coal | CC | 100 | Fossil-Steam | SERC | Winter | 4238.45 | 823 | 1 | 1 | 9280-Frozen coal | U1-Forced - Immediate | 100-Fossil-Steam
9280 | Frozen coal | External | Fuel Quality | U1 | Forced - Immediate | 2021 | Coal | CC | 100 | Fossil-Steam | SERC | Winter | 33728.8664 | 818 | 1 | 1 | 9280-Frozen coal | U1-Forced - Immediate | 100-Fossil-Steam
9280 | Frozen coal | External | Fuel Quality | D1 | Forced - Immediate | 2021 | Coal | CC | 100 | Fossil-Steam | RFC | Winter | 77.2 | 144.75 | 1 | 1 | 9280-Frozen coal | D1-Forced - Immediate | 100-Fossil-Steam
9280 | Frozen coal | External | Fuel Quality | D1 | Forced - Immediate | 2021 | Coal | CC | 100 | Fossil-Steam | RFC | Winter | 468 | 120 | 1 | 1 | 9280-Frozen coal | D1-Forced - Immediate | 100-Fossil-Steam
9280 | Frozen coal | External | Fuel Quality | D1 | Forced - Immediate | 2021 | Coal | CC | 100 | Fossil-Steam | RFC | Winter | 497 | 71 | 1 | 1 | 9280-Frozen coal | D1-Forced - Immediate | 100-Fossil-Steam
9280 | Frozen coal | External | Fuel Quality | D1 | Forced - Immediate | 2021 | Coal | CC | 100 | Fossil-Steam | RFC | Winter | 554.6666 | 260 | 1 | 1 | 9280-Frozen coal | D1-Forced - Immediate | 100-Fossil-Steam
9280 | Frozen coal | External | Fuel Quality | D1 | Forced - Immediate | 2021 | Coal | CC | 100 | Fossil-Steam | MRO | Winter | 1250.3333 | 121 | 1 | 1 | 9280-Frozen coal | D1-Forced - Immediate | 100-Fossil-Steam
9280 | Frozen coal | External | Fuel Quality | D1 | Forced - Immediate | 2021 | Coal | CC | 100 | Fossil-Steam | SERC | Winter | 4954.0996 | 642 | 1 | 1 | 9280-Frozen coal | D1-Forced - Immediate | 100-Fossil-Steam
9280 | Frozen coal | External | Fuel Quality | D1 | Forced - Immediate | 2021 | Coal | CC | 100 | Fossil-Steam | SERC | Winter | 10605.1666 | 323 | 1 | 1 | 9280-Frozen coal | D1-Forced - Immediate | 100-Fossil-Steam
9280 | Frozen coal | External | Fuel Quality | D1 | Forced - Immediate | 2021 | Coal | CC | 100 | Fossil-Steam | RFC | Winter | 8.6 | 43 | 1 | 1 | 9280-Frozen coal | D1-Forced - Immediate | 100-Fossil-Steam
9280 | Frozen coal | External | Fuel Quality | D1 | Forced - Immediate | 2021 | Coal | CC | 100 | Fossil-Steam | MRO | Winter | 370.6 | 109 | 1 | 1 | 9280-Frozen coal | D1-Forced - Immediate | 100-Fossil-Steam
9280 | Frozen coal | External | Fuel Quality | D1 | Forced - Immediate | 2021 | Coal | CC | 100 | Fossil-Steam | MRO | Winter | 3683.6664 | 430 | 1 | 1 | 9280-Frozen coal | D1-Forced - Immediate | 100-Fossil-Steam
9280 | Frozen coal | External | Fuel Quality | D2 | Forced - Delayed | 2021 | Coal | CC | 100 | Fossil-Steam | RFC | Winter | 62.5625 | 41.25 | 1 | 1 | 9280-Frozen coal | D2-Forced - Delayed | 100-Fossil-Steam
9280 | Frozen coal | External | Fuel Quality | D2 | Forced - Delayed | 2021 | Coal | CC | 100 | Fossil-Steam | RFC | Winter | 83.4166 | 143 | 1 | 1 | 9280-Frozen coal | D2-Forced - Delayed | 100-Fossil-Steam
9280 | Frozen coal | External | Fuel Quality | D1 | Forced - Immediate | 2021 | Coal | CC | 100 | Fossil-Steam | RFC | Winter | 3728.3784 | 179.97 | 1 | 1 | 9280-Frozen coal | D1-Forced - Immediate | 100-Fossil-Steam
9280 | Frozen coal | External | Fuel Quality | D1 | Forced - Immediate | 2021 | Coal | CC | 100 | Fossil-Steam | SERC | Winter | 6180 | 30 | 1 | 1 | 9280-Frozen coal | D1-Forced - Immediate | 100-Fossil-Steam
9280 | Frozen coal | External | Fuel Quality | D1 | Forced - Immediate | 2021 | Coal | CC | 100 | Fossil-Steam | MRO | Winter | 8571.5999 | 216 | 1 | 1 | 9280-Frozen coal | D1-Forced - Immediate | 100-Fossil-Steam
9280 | Frozen coal | External | Fuel Quality | D1 | Forced - Immediate | 2021 | Coal | CC | 100 | Fossil-Steam | MRO | Winter | 25188 | 419.8 | 1 | 1 | 9280-Frozen coal | D1-Forced - Immediate | 100-Fossil-Steam
9280 | Frozen coal | External | Fuel Quality | D1 | Forced - Immediate | 2021 | Coal | LI | 100 | Fossil-Steam | SERC | Winter | 10835.825 | 476.3 | 1 | 1 | 9280-Frozen coal | D1-Forced - Immediate | 100-Fossil-Steam
9280 | Frozen coal | External | Fuel Quality | D2 | Forced - Delayed | 2021 | Coal | CC | 100 | Fossil-Steam | RFC | Winter | 8759.78 | 190.43 | 1 | 1 | 9280-Frozen coal | D2-Forced - Delayed | 100-Fossil-Steam
9280 | Frozen coal | External | Fuel Quality | D1 | Forced - Immediate | 2021 | Coal | CC | 100 | Fossil-Steam | RFC | Winter | 2 | 40 | 1 | 1 | 9280-Frozen coal | D1-Forced - Immediate | 100-Fossil-Steam
9280 | Frozen coal | External | Fuel Quality | D1 | Forced - Immediate | 2021 | Coal | CC | 100 | Fossil-Steam | RFC | Winter | 10.0065 | 200.13 | 1 | 1 | 9280-Frozen coal | D1-Forced - Immediate | 100-Fossil-Steam
9280 | Frozen coal | External | Fuel Quality | D1 | Forced - Immediate | 2021 | Coal | CC | 100 | Fossil-Steam | RFC | Winter | 37 | 185 | 1 | 1 | 9280-Frozen coal | D1-Forced - Immediate | 100-Fossil-Steam
9280 | Frozen coal | External | Fuel Quality | D1 | Forced - Immediate | 2021 | Coal | CC | 100 | Fossil-Steam | RFC | Winter | 47.8821 | 410.42 | 1 | 1 | 9280-Frozen coal | D1-Forced - Immediate | 100-Fossil-Steam
9280 | Frozen coal | External | Fuel Quality | D1 | Forced - Immediate | 2021 | Coal | CC | 100 | Fossil-Steam | MRO | Winter | 140.8333 | 65 | 1 | 1 | 9280-Frozen coal | D1-Forced - Immediate | 100-Fossil-Steam
9280 | Frozen coal | External | Fuel Quality | D1 | Forced - Immediate | 2021 | Coal | CC | 100 | Fossil-Steam | MRO | Winter | 242.4999 | 150 | 1 | 1 | 9280-Frozen coal | D1-Forced - Immediate | 100-Fossil-Steam
9280 | Frozen coal | External | Fuel Quality | D1 | Forced - Immediate | 2021 | Coal | CC | 100 | Fossil-Steam | RFC | Winter | 305.25 | 55 | 1 | 1 | 9280-Frozen coal | D1-Forced - Immediate | 100-Fossil-Steam
9280 | Frozen coal | External | Fuel Quality | D1 | Forced - Immediate | 2021 | Coal | CC | 100 | Fossil-Steam | SERC | Winter | 418.2 | 697 | 1 | 1 | 9280-Frozen coal | D1-Forced - Immediate | 100-Fossil-Steam
9280 | Frozen coal | External | Fuel Quality | D1 | Forced - Immediate | 2021 | Coal | CC | 100 | Fossil-Steam | RFC | Winter | 537.0666 | 53 | 1 | 1 | 9280-Frozen coal | D1-Forced - Immediate | 100-Fossil-Steam
9280 | Frozen coal | External | Fuel Quality | D1 | Forced - Immediate | 2021 | Coal | CC | 100 | Fossil-Steam | MRO | Winter | 1081.6999 | 174 | 1 | 1 | 9280-Frozen coal | D1-Forced - Immediate | 100-Fossil-Steam
9280 | Frozen coal | External | Fuel Quality | D1 | Forced - Immediate | 2021 | Coal | CC | 100 | Fossil-Steam | SERC | Winter | 2295.333 | 440 | 1 | 1 | 9280-Frozen coal | D1-Forced - Immediate | 100-Fossil-Steam
9280 | Frozen coal | External | Fuel Quality | D1 | Forced - Immediate | 2021 | Coal | CC | 100 | Fossil-Steam | SERC | Winter | 5676 | 33 | 1 | 1 | 9280-Frozen coal | D1-Forced - Immediate | 100-Fossil-Steam
9280 | Frozen coal | External | Fuel Quality | D1 | Forced - Immediate | 2021 | Coal | CC | 100 | Fossil-Steam | MRO | Winter | 7816.62 | 301.8 | 1 | 1 | 9280-Frozen coal | D1-Forced - Immediate | 100-Fossil-Steam
9280 | Frozen coal | External | Fuel Quality | D1 | Forced - Immediate | 2021 | Coal | CC | 100 | Fossil-Steam | MRO | Winter | 14523.1165 | 407 | 1 | 1 | 9280-Frozen coal | D1-Forced - Immediate | 100-Fossil-Steam
9280 | Frozen coal | External | Fuel Quality | D1 | Forced - Immediate | 2021 | Coal | CC | 650 | Fluidized Bed | WECC | Winter | 1794.5767 | 37.4 | 1 | 1 | 9280-Frozen coal | D1-Forced - Immediate | 650-Fluidized Bed
9281 | Frozen coal (not outside management control) | External | Fuel Quality | D1 | Forced - Immediate | 2021 | Coal | CC | 100 | Fossil-Steam | SERC | Winter | 45.65 | 83 | 1 | 1 | 9281-Frozen coal (not outside management control) | D1-Forced - Immediate | 100-Fossil-Steam
9281 | Frozen coal (not outside management control) | External | Fuel Quality | D1 | Forced - Immediate | 2021 | Coal | CC | 100 | Fossil-Steam | TRE | Winter | 12990.8332 | 262 | 1 | 1 | 9281-Frozen coal (not outside management control) | D1-Forced - Immediate | 100-Fossil-Steam
9281 | Frozen coal (not outside management control) | External | Fuel Quality | D1 | Forced - Immediate | 2021 | Coal | CC | 100 | Fossil-Steam | SERC | Winter | 31.8166 | 83 | 1 | 1 | 9281-Frozen coal (not outside management control) | D1-Forced - Immediate | 100-Fossil-Steam
9281 | Frozen coal (not outside management control) | External | Fuel Quality | D1 | Forced - Immediate | 2021 | Coal | CC | 100 | Fossil-Steam | TRE | Winter | 24234.3331 | 290 | 1 | 1 | 9281-Frozen coal (not outside management control) | D1-Forced - Immediate | 100-Fossil-Steam
9281 | Frozen coal (not outside management control) | External | Fuel Quality | D1 | Forced - Immediate | 2021 | Coal | CC | 100 | Fossil-Steam | SERC | Winter | 245 | 98 | 1 | 1 | 9281-Frozen coal (not outside management control) | D1-Forced - Immediate | 100-Fossil-Steam
9281 | Frozen coal (not outside management control) | External | Fuel Quality | D1 | Forced - Immediate | 2021 | Coal | CC | 100 | Fossil-Steam | TRE | Winter | 17820 | 396 | 1 | 1 | 9281-Frozen coal (not outside management control) | D1-Forced - Immediate | 100-Fossil-Steam
9281 | Frozen coal (not outside management control) | External | Fuel Quality | D1 | Forced - Immediate | 2021 | Coal | CC | 100 | Fossil-Steam | MRO | Winter | 445.2116 | 123.1 | 1 | 1 | 9281-Frozen coal (not outside management control) | D1-Forced - Immediate | 100-Fossil-Steam
9290 | Other fuel quality problems | External | Fuel Quality | D1 | Forced - Immediate | 2021 | Coal | CC | 100 | Fossil-Steam | MRO | Off-Peak | 187.2 | 32 | 1 | 1 | 9290-Other fuel quality problems | D1-Forced - Immediate | 100-Fossil-Steam
9290 | Other fuel quality problems | External | Fuel Quality | D1 | Forced - Immediate | 2021 | Coal | CC | 100 | Fossil-Steam | MRO | Off-Peak | 273 | 39 | 1 | 1 | 9290-Other fuel quality problems | D1-Forced - Immediate | 100-Fossil-Steam
9290 | Other fuel quality problems | External | Fuel Quality | D1 | Forced - Immediate | 2021 | Coal | CC | 100 | Fossil-Steam | MRO | Off-Peak | 460.2667 | 32 | 1 | 1 | 9290-Other fuel quality problems | D1-Forced - Immediate | 100-Fossil-Steam
9290 | Other fuel quality problems | External | Fuel Quality | D1 | Forced - Immediate | 2021 | Coal | CC | 100 | Fossil-Steam | MRO | Off-Peak | 602.7166 | 43 | 1 | 1 | 9290-Other fuel quality problems | D1-Forced - Immediate | 100-Fossil-Steam
9290 | Other fuel quality problems | External | Fuel Quality | D1 | Forced - Immediate | 2021 | Coal | CC | 100 | Fossil-Steam | MRO | Off-Peak | 960.25 | 23 | 1 | 1 | 9290-Other fuel quality problems | D1-Forced - Immediate | 100-Fossil-Steam
9290 | Other fuel quality problems | External | Fuel Quality | D1 | Forced - Immediate | 2021 | Coal | CC | 100 | Fossil-Steam | MRO | Off-Peak | 2749.95 | 27 | 1 | 1 | 9290-Other fuel quality problems | D1-Forced - Immediate | 100-Fossil-Steam
9290 | Other fuel quality problems | External | Fuel Quality | D1 | Forced - Immediate | 2021 | Coal | CC | 100 | Fossil-Steam | RFC | Off-Peak | 2811.9165 | 205 | 1 | 1 | 9290-Other fuel quality problems | D1-Forced - Immediate | 100-Fossil-Steam
9290 | Other fuel quality problems | External | Fuel Quality | D1 | Forced - Immediate | 2021 | Coal | CC | 100 | Fossil-Steam | SERC | Summer | 3259.6 | 29 | 1 | 1 | 9290-Other fuel quality problems | D1-Forced - Immediate | 100-Fossil-Steam
9290 | Other fuel quality problems | External | Fuel Quality | D1 | Forced - Immediate | 2021 | Coal | CC | 100 | Fossil-Steam | MRO | Winter | 456.5 | 33 | 1 | 1 | 9290-Other fuel quality problems | D1-Forced - Immediate | 100-Fossil-Steam
9290 | Other fuel quality problems | External | Fuel Quality | D1 | Forced - Immediate | 2021 | Coal | CC | 100 | Fossil-Steam | NPCC | Winter | 725.8368 | 57.53 | 1 | 1 | 9290-Other fuel quality problems | D1-Forced - Immediate | 100-Fossil-Steam
9290 | Other fuel quality problems | External | Fuel Quality | D1 | Forced - Immediate | 2021 | Coal | CC | 100 | Fossil-Steam | MRO | Winter | 1005.4167 | 25 | 1 | 1 | 9290-Other fuel quality problems | D1-Forced - Immediate | 100-Fossil-Steam
9290 | Other fuel quality problems | External | Fuel Quality | D1 | Forced - Immediate | 2021 | Coal | CC | 100 | Fossil-Steam | SERC | Winter | 1257.0833 | 175 | 1 | 1 | 9290-Other fuel quality problems | D1-Forced - Immediate | 100-Fossil-Steam
9290 | Other fuel quality problems | External | Fuel Quality | D1 | Forced - Immediate | 2021 | Coal | CC | 100 | Fossil-Steam | NPCC | Winter | 5724.3691 | 207.53 | 1 | 1 | 9290-Other fuel quality problems | D1-Forced - Immediate | 100-Fossil-Steam
9290 | Other fuel quality problems | External | Fuel Quality | D1 | Forced - Immediate | 2021 | Coal | OS | 100 | Fossil-Steam | RFC | Summer | 10.3333 | 4 | 1 | 1 | 9290-Other fuel quality problems | D1-Forced - Immediate | 100-Fossil-Steam
9290 | Other fuel quality problems | External | Fuel Quality | D1 | Forced - Immediate | 2021 | Gas | GG | 100 | Fossil-Steam | TRE | Winter | 145 | 145 | 1 | 1 | 9290-Other fuel quality problems | D1-Forced - Immediate | 100-Fossil-Steam
9290 | Other fuel quality problems | External | Fuel Quality | D1 | Forced - Immediate | 2021 | Gas | GG | 100 | Fossil-Steam | TRE | Winter | 360 | 60 | 1 | 1 | 9290-Other fuel quality problems | D1-Forced - Immediate | 100-Fossil-Steam
9290 | Other fuel quality problems | External | Fuel Quality | D1 | Forced - Immediate | 2021 | Gas | GG | 100 | Fossil-Steam | TRE | Winter | 514 | 257 | 1 | 1 | 9290-Other fuel quality problems | D1-Forced - Immediate | 100-Fossil-Steam
9290 | Other fuel quality problems | External | Fuel Quality | D2 | Forced - Delayed | 2021 | Coal | CC | 100 | Fossil-Steam | RFC | Summer | 2924.8332 | 161 | 1 | 1 | 9290-Other fuel quality problems | D2-Forced - Delayed | 100-Fossil-Steam
9290 | Other fuel quality problems | External | Fuel Quality | D2 | Forced - Delayed | 2021 | Coal | CC | 100 | Fossil-Steam | RFC | Summer | 6509.404 | 37.14 | 1 | 1 | 9290-Other fuel quality problems | D2-Forced - Delayed | 100-Fossil-Steam
9290 | Other fuel quality problems | External | Fuel Quality | D1 | Forced - Immediate | 2021 | Coal | CC | 100 | Fossil-Steam | MRO | Off-Peak | 72 | 36 | 1 | 1 | 9290-Other fuel quality problems | D1-Forced - Immediate | 100-Fossil-Steam
9290 | Other fuel quality problems | External | Fuel Quality | D1 | Forced - Immediate | 2021 | Coal | CC | 100 | Fossil-Steam | MRO | Off-Peak | 103.6667 | 20 | 1 | 1 | 9290-Other fuel quality problems | D1-Forced - Immediate | 100-Fossil-Steam
9290 | Other fuel quality problems | External | Fuel Quality | D1 | Forced - Immediate | 2021 | Coal | CC | 100 | Fossil-Steam | MRO | Off-Peak | 386.9667 | 19 | 1 | 1 | 9290-Other fuel quality problems | D1-Forced - Immediate | 100-Fossil-Steam
9290 | Other fuel quality problems | External | Fuel Quality | D1 | Forced - Immediate | 2021 | Coal | CC | 100 | Fossil-Steam | MRO | Off-Peak | 484.5 | 18 | 1 | 1 | 9290-Other fuel quality problems | D1-Forced - Immediate | 100-Fossil-Steam
9290 | Other fuel quality problems | External | Fuel Quality | D1 | Forced - Immediate | 2021 | Coal | CC | 100 | Fossil-Steam | SERC | Summer | 79.1667 | 19 | 1 | 1 | 9290-Other fuel quality problems | D1-Forced - Immediate | 100-Fossil-Steam
9290 | Other fuel quality problems | External | Fuel Quality | D1 | Forced - Immediate | 2021 | Coal | CC | 100 | Fossil-Steam | RFC | Summer | 98.56 | 24.64 | 1 | 1 | 9290-Other fuel quality problems | D1-Forced - Immediate | 100-Fossil-Steam
9290 | Other fuel quality problems | External | Fuel Quality | D1 | Forced - Immediate | 2021 | Coal | CC | 100 | Fossil-Steam | SERC | Summer | 640 | 20 | 1 | 1 | 9290-Other fuel quality problems | D1-Forced - Immediate | 100-Fossil-Steam
9290 | Other fuel quality problems | External | Fuel Quality | D1 | Forced - Immediate | 2021 | Coal | CC | 100 | Fossil-Steam | RFC | Summer | 680 | 40 | 1 | 1 | 9290-Other fuel quality problems | D1-Forced - Immediate | 100-Fossil-Steam
9290 | Other fuel quality problems | External | Fuel Quality | D1 | Forced - Immediate | 2021 | Coal | CC | 100 | Fossil-Steam | SERC | Summer | 5624 | 76 | 1 | 1 | 9290-Other fuel quality problems | D1-Forced - Immediate | 100-Fossil-Steam
9290 | Other fuel quality problems | External | Fuel Quality | D1 | Forced - Immediate | 2021 | Coal | CC | 100 | Fossil-Steam | SERC | Winter | 465 | 20 | 1 | 1 | 9290-Other fuel quality problems | D1-Forced - Immediate | 100-Fossil-Steam
9290 | Other fuel quality problems | External | Fuel Quality | D1 | Forced - Immediate | 2021 | Coal | CC | 100 | Fossil-Steam | SERC | Winter | 556.6667 | 25 | 1 | 1 | 9290-Other fuel quality problems | D1-Forced - Immediate | 100-Fossil-Steam
9290 | Other fuel quality problems | External | Fuel Quality | D1 | Forced - Immediate | 2021 | Coal | CC | 100 | Fossil-Steam | MRO | Winter | 595.7 | 21 | 1 | 1 | 9290-Other fuel quality problems | D1-Forced - Immediate | 100-Fossil-Steam
9290 | Other fuel quality problems | External | Fuel Quality | D1 | Forced - Immediate | 2021 | Coal | CC | 100 | Fossil-Steam | MRO | Winter | 1308 | 20 | 1 | 1 | 9290-Other fuel quality problems | D1-Forced - Immediate | 100-Fossil-Steam
9290 | Other fuel quality problems | External | Fuel Quality | D1 | Forced - Immediate | 2021 | Coal | CC | 100 | Fossil-Steam | NPCC | Winter | 4960.0448 | 57.53 | 1 | 1 | 9290-Other fuel quality problems | D1-Forced - Immediate | 100-Fossil-Steam
9290 | Other fuel quality problems | External | Fuel Quality | D1 | Forced - Immediate | 2021 | Coal | OS | 100 | Fossil-Steam | RFC | Summer | 20.3 | 21 | 1 | 1 | 9290-Other fuel quality problems | D1-Forced - Immediate | 100-Fossil-Steam
9290 | Other fuel quality problems | External | Fuel Quality | D1 | Forced - Immediate | 2021 | Gas | GG | 100 | Fossil-Steam | TRE | Winter | 258 | 258 | 1 | 1 | 9290-Other fuel quality problems | D1-Forced - Immediate | 100-Fossil-Steam
9290 | Other fuel quality problems | External | Fuel Quality | D1 | Forced - Immediate | 2021 | Gas | GG | 100 | Fossil-Steam | TRE | Winter | 268.4 | 122 | 1 | 1 | 9290-Other fuel quality problems | D1-Forced - Immediate | 100-Fossil-Steam
9290 | Other fuel quality problems | External | Fuel Quality | D1 | Forced - Immediate | 2021 | Other | WD | 100 | Fossil-Steam | NPCC | Winter | 21.4 | 10.7 | 1 | 1 | 9290-Other fuel quality problems | D1-Forced - Immediate | 100-Fossil-Steam
9290 | Other fuel quality problems | External | Fuel Quality | D2 | Forced - Delayed | 2021 | Coal | CC | 100 | Fossil-Steam | SERC | Off-Peak | 72.8 | 28 | 1 | 1 | 9290-Other fuel quality problems | D2-Forced - Delayed | 100-Fossil-Steam
9290 | Other fuel quality problems | External | Fuel Quality | D2 | Forced - Delayed | 2021 | Coal | CC | 100 | Fossil-Steam | SERC | Off-Peak | 486 | 30 | 1 | 1 | 9290-Other fuel quality problems | D2-Forced - Delayed | 100-Fossil-Steam
9290 | Other fuel quality problems | External | Fuel Quality | U1 | Forced - Immediate | 2021 | Oil | DI | 100 | Fossil-Steam | SERC | Winter | 323.8662 | 694 | 1 | 1 | 9290-Other fuel quality problems | U1-Forced - Immediate | 100-Fossil-Steam
9290 | Other fuel quality problems | External | Fuel Quality | D1 | Forced - Immediate | 2021 | Coal | CC | 100 | Fossil-Steam | MRO | Off-Peak | 11.5 | 15 | 1 | 1 | 9290-Other fuel quality problems | D1-Forced - Immediate | 100-Fossil-Steam
9290 | Other fuel quality problems | External | Fuel Quality | D1 | Forced - Immediate | 2021 | Coal | CC | 100 | Fossil-Steam | MRO | Off-Peak | 408.5666 | 34 | 1 | 1 | 9290-Other fuel quality problems | D1-Forced - Immediate | 100-Fossil-Steam
9290 | Other fuel quality problems | External | Fuel Quality | D1 | Forced - Immediate | 2021 | Coal | CC | 100 | Fossil-Steam | MRO | Off-Peak | 1023.75 | 25 | 1 | 1 | 9290-Other fuel quality problems | D1-Forced - Immediate | 100-Fossil-Steam
9290 | Other fuel quality problems | External | Fuel Quality | D1 | Forced - Immediate | 2021 | Coal | CC | 100 | Fossil-Steam | MRO | Summer | 31.8167 | 23 | 1 | 1 | 9290-Other fuel quality problems | D1-Forced - Immediate | 100-Fossil-Steam
9290 | Other fuel quality problems | External | Fuel Quality | D1 | Forced - Immediate | 2021 | Coal | CC | 100 | Fossil-Steam | SERC | Summer | 240 | 20 | 1 | 1 | 9290-Other fuel quality problems | D1-Forced - Immediate | 100-Fossil-Steam
9290 | Other fuel quality problems | External | Fuel Quality | D1 | Forced - Immediate | 2021 | Coal | CC | 100 | Fossil-Steam | MRO | Summer | 3513.6 | 16 | 1 | 1 | 9290-Other fuel quality problems | D1-Forced - Immediate | 100-Fossil-Steam
9290 | Other fuel quality problems | External | Fuel Quality | D1 | Forced - Immediate | 2021 | Coal | CC | 100 | Fossil-Steam | SERC | Summer | 24587.5 | 175 | 1 | 1 | 9290-Other fuel quality problems | D1-Forced - Immediate | 100-Fossil-Steam
9290 | Other fuel quality problems | External | Fuel Quality | D1 | Forced - Immediate | 2021 | Coal | CC | 100 | Fossil-Steam | NPCC | Winter | 386.4098 | 57.53 | 1 | 1 | 9290-Other fuel quality problems | D1-Forced - Immediate | 100-Fossil-Steam
9290 | Other fuel quality problems | External | Fuel Quality | D1 | Forced - Immediate | 2021 | Coal | CC | 100 | Fossil-Steam | MRO | Winter | 402.6 | 18 | 1 | 1 | 9290-Other fuel quality problems | D1-Forced - Immediate | 100-Fossil-Steam
9290 | Other fuel quality problems | External | Fuel Quality | D1 | Forced - Immediate | 2021 | Coal | CC | 100 | Fossil-Steam | NPCC | Winter | 2003.0028 | 57.53 | 1 | 1 | 9290-Other fuel quality problems | D1-Forced - Immediate | 100-Fossil-Steam
9290 | Other fuel quality problems | External | Fuel Quality | D1 | Forced - Immediate | 2021 | Coal | CC | 100 | Fossil-Steam | SERC | Winter | 2518.5 | 69 | 1 | 1 | 9290-Other fuel quality problems | D1-Forced - Immediate | 100-Fossil-Steam
9290 | Other fuel quality problems | External | Fuel Quality | D1 | Forced - Immediate | 2021 | Coal | OS | 100 | Fossil-Steam | RFC | Summer | 84.1 | 6 | 1 | 1 | 9290-Other fuel quality problems | D1-Forced - Immediate | 100-Fossil-Steam
9290 | Other fuel quality problems | External | Fuel Quality | D1 | Forced - Immediate | 2021 | Gas | GG | 100 | Fossil-Steam | RFC | Off-Peak | 411.1667 | 10 | 1 | 1 | 9290-Other fuel quality problems | D1-Forced - Immediate | 100-Fossil-Steam
9290 | Other fuel quality problems | External | Fuel Quality | D2 | Forced - Delayed | 2021 | Coal | LI | 100 | Fossil-Steam | TRE | Summer | 269.8333 | 10 | 1 | 1 | 9290-Other fuel quality problems | D2-Forced - Delayed | 100-Fossil-Steam
9290 | Other fuel quality problems | External | Fuel Quality | D1 | Forced - Immediate | 2021 | Coal | CC | 100 | Fossil-Steam | MRO | Off-Peak | 42.6667 | 20 | 1 | 1 | 9290-Other fuel quality problems | D1-Forced - Immediate | 100-Fossil-Steam
9290 | Other fuel quality problems | External | Fuel Quality | D1 | Forced - Immediate | 2021 | Coal | CC | 100 | Fossil-Steam | MRO | Off-Peak | 56.3333 | 20 | 1 | 1 | 9290-Other fuel quality problems | D1-Forced - Immediate | 100-Fossil-Steam
9290 | Other fuel quality problems | External | Fuel Quality | D1 | Forced - Immediate | 2021 | Coal | CC | 100 | Fossil-Steam | MRO | Off-Peak | 801.3333 | 40 | 1 | 1 | 9290-Other fuel quality problems | D1-Forced - Immediate | 100-Fossil-Steam
9290 | Other fuel quality problems | External | Fuel Quality | D1 | Forced - Immediate | 2021 | Coal | CC | 100 | Fossil-Steam | SERC | Summer | 12.5667 | 26 | 1 | 1 | 9290-Other fuel quality problems | D1-Forced - Immediate | 100-Fossil-Steam
9290 | Other fuel quality problems | External | Fuel Quality | D1 | Forced - Immediate | 2021 | Coal | CC | 100 | Fossil-Steam | SERC | Summer | 969.5833 | 13 | 1 | 1 | 9290-Other fuel quality problems | D1-Forced - Immediate | 100-Fossil-Steam
9290 | Other fuel quality problems | External | Fuel Quality | D1 | Forced - Immediate | 2021 | Coal | CC | 100 | Fossil-Steam | RFC | Summer | 1573.58 | 383.8 | 1 | 1 | 9290-Other fuel quality problems | D1-Forced - Immediate | 100-Fossil-Steam
9290 | Other fuel quality problems | External | Fuel Quality | D1 | Forced - Immediate | 2021 | Coal | CC | 100 | Fossil-Steam | SERC | Summer | 19264 | 224 | 1 | 1 | 9290-Other fuel quality problems | D1-Forced - Immediate | 100-Fossil-Steam
9290 | Other fuel quality problems | External | Fuel Quality | D1 | Forced - Immediate | 2021 | Coal | CC | 100 | Fossil-Steam | SERC | Winter | 676 | 26 | 1 | 1 | 9290-Other fuel quality problems | D1-Forced - Immediate | 100-Fossil-Steam
9290 | Other fuel quality problems | External | Fuel Quality | D1 | Forced - Immediate | 2021 | Coal | CC | 100 | Fossil-Steam | MRO | Winter | 2837.7 | 18 | 1 | 1 | 9290-Other fuel quality problems | D1-Forced - Immediate | 100-Fossil-Steam
9290 | Other fuel quality problems | External | Fuel Quality | D1 | Forced - Immediate | 2021 | Coal | CC | 100 | Fossil-Steam | NPCC | Winter | 6139.4098 | 57.53 | 1 | 1 | 9290-Other fuel quality problems | D1-Forced - Immediate | 100-Fossil-Steam
9290 | Other fuel quality problems | External | Fuel Quality | D1 | Forced - Immediate | 2021 | Coal | CC | 100 | Fossil-Steam | NPCC | Winter | 8500.0575 | 57.53 | 1 | 1 | 9290-Other fuel quality problems | D1-Forced - Immediate | 100-Fossil-Steam
9290 | Other fuel quality problems | External | Fuel Quality | D1 | Forced - Immediate | 2021 | Coal | CC | 100 | Fossil-Steam | NPCC | Winter | 9840.5065 | 57.53 | 1 | 1 | 9290-Other fuel quality problems | D1-Forced - Immediate | 100-Fossil-Steam
9290 | Other fuel quality problems | External | Fuel Quality | D1 | Forced - Immediate | 2021 | Coal | OS | 100 | Fossil-Steam | RFC | Winter | 398.1667 | 10 | 1 | 1 | 9290-Other fuel quality problems | D1-Forced - Immediate | 100-Fossil-Steam
9290 | Other fuel quality problems | External | Fuel Quality | D1 | Forced - Immediate | 2021 | Gas | GG | 100 | Fossil-Steam | TRE | Winter | 26 | 26 | 1 | 1 | 9290-Other fuel quality problems | D1-Forced - Immediate | 100-Fossil-Steam
9290 | Other fuel quality problems | External | Fuel Quality | D1 | Forced - Immediate | 2021 | Gas | GG | 100 | Fossil-Steam | TRE | Winter | 54 | 54 | 1 | 1 | 9290-Other fuel quality problems | D1-Forced - Immediate | 100-Fossil-Steam
9290 | Other fuel quality problems | External | Fuel Quality | D1 | Forced - Immediate | 2021 | Gas | GG | 100 | Fossil-Steam | TRE | Winter | 1236.75 | 291 | 1 | 1 | 9290-Other fuel quality problems | D1-Forced - Immediate | 100-Fossil-Steam
9290 | Other fuel quality problems | External | Fuel Quality | D3 | Forced - Postponed | 2021 | Coal | CC | 100 | Fossil-Steam | SERC | Off-Peak | 27289.5331 | 374 | 1 | 1 | 9290-Other fuel quality problems | D3-Forced - Postponed | 100-Fossil-Steam
9290 | Other fuel quality problems | External | Fuel Quality | D1 | Forced - Immediate | 2021 | Coal | CC | 100 | Fossil-Steam | MRO | Off-Peak | 29.5833 | 25 | 1 | 1 | 9290-Other fuel quality problems | D1-Forced - Immediate | 100-Fossil-Steam
9290 | Other fuel quality problems | External | Fuel Quality | D1 | Forced - Immediate | 2021 | Coal | CC | 100 | Fossil-Steam | SERC | Off-Peak | 159.6667 | 20 | 1 | 1 | 9290-Other fuel quality problems | D1-Forced - Immediate | 100-Fossil-Steam
9290 | Other fuel quality problems | External | Fuel Quality | D1 | Forced - Immediate | 2021 | Coal | CC | 100 | Fossil-Steam | MRO | Off-Peak | 630 | 24 | 1 | 1 | 9290-Other fuel quality problems | D1-Forced - Immediate | 100-Fossil-Steam
9290 | Other fuel quality problems | External | Fuel Quality | D1 | Forced - Immediate | 2021 | Coal | CC | 100 | Fossil-Steam | MRO | Off-Peak | 936.6667 | 25 | 1 | 1 | 9290-Other fuel quality problems | D1-Forced - Immediate | 100-Fossil-Steam
9290 | Other fuel quality problems | External | Fuel Quality | D1 | Forced - Immediate | 2021 | Coal | CC | 100 | Fossil-Steam | WECC | Summer | 13.75 | 5 | 1 | 1 | 9290-Other fuel quality problems | D1-Forced - Immediate | 100-Fossil-Steam
9290 | Other fuel quality problems | External | Fuel Quality | D1 | Forced - Immediate | 2021 | Coal | CC | 100 | Fossil-Steam | MRO | Summer | 23.6667 | 20 | 1 | 1 | 9290-Other fuel quality problems | D1-Forced - Immediate | 100-Fossil-Steam
9290 | Other fuel quality problems | External | Fuel Quality | D1 | Forced - Immediate | 2021 | Coal | CC | 100 | Fossil-Steam | MRO | Summer | 1577.6 | 16 | 1 | 1 | 9290-Other fuel quality problems | D1-Forced - Immediate | 100-Fossil-Steam
9290 | Other fuel quality problems | External | Fuel Quality | D1 | Forced - Immediate | 2021 | Coal | CC | 100 | Fossil-Steam | SERC | Summer | 3981.25 | 325 | 1 | 1 | 9290-Other fuel quality problems | D1-Forced - Immediate | 100-Fossil-Steam
9290 | Other fuel quality problems | External | Fuel Quality | D1 | Forced - Immediate | 2021 | Coal | CC | 100 | Fossil-Steam | MRO | Summer | 5943.2 | 16 | 1 | 1 | 9290-Other fuel quality problems | D1-Forced - Immediate | 100-Fossil-Steam
9290 | Other fuel quality problems | External | Fuel Quality | D1 | Forced - Immediate | 2021 | Coal | CC | 100 | Fossil-Steam | NPCC | Winter | 478.4578 | 57.53 | 1 | 1 | 9290-Other fuel quality problems | D1-Forced - Immediate | 100-Fossil-Steam
9290 | Other fuel quality problems | External | Fuel Quality | D1 | Forced - Immediate | 2021 | Coal | CC | 100 | Fossil-Steam | NPCC | Winter | 915.7971 | 107.53 | 1 | 1 | 9290-Other fuel quality problems | D1-Forced - Immediate | 100-Fossil-Steam
9290 | Other fuel quality problems | External | Fuel Quality | D1 | Forced - Immediate | 2021 | Coal | CC | 100 | Fossil-Steam | NPCC | Winter | 1370.1728 | 57.53 | 1 | 1 | 9290-Other fuel quality problems | D1-Forced - Immediate | 100-Fossil-Steam
9290 | Other fuel quality problems | External | Fuel Quality | D1 | Forced - Immediate | 2021 | Coal | CC | 100 | Fossil-Steam | SERC | Winter | 1606 | 73 | 1 | 1 | 9290-Other fuel quality problems | D1-Forced - Immediate | 100-Fossil-Steam
9290 | Other fuel quality problems | External | Fuel Quality | D1 | Forced - Immediate | 2021 | Coal | CC | 100 | Fossil-Steam | SERC | Winter | 2418 | 39 | 1 | 1 | 9290-Other fuel quality problems | D1-Forced - Immediate | 100-Fossil-Steam
9290 | Other fuel quality problems | External | Fuel Quality | D1 | Forced - Immediate | 2021 | Coal | CC | 100 | Fossil-Steam | NPCC | Winter | 5907.7725 | 82.53 | 1 | 1 | 9290-Other fuel quality problems | D1-Forced - Immediate | 100-Fossil-Steam
9290 | Other fuel quality problems | External | Fuel Quality | D1 | Forced - Immediate | 2021 | Coal | OS | 100 | Fossil-Steam | SERC | Summer | 60 | 8 | 1 | 1 | 9290-Other fuel quality problems | D1-Forced - Immediate | 100-Fossil-Steam
9290 | Other fuel quality problems | External | Fuel Quality | D1 | Forced - Immediate | 2021 | Gas | GG | 100 | Fossil-Steam | TRE | Winter | 197 | 197 | 1 | 1 | 9290-Other fuel quality problems | D1-Forced - Immediate | 100-Fossil-Steam
9290 | Other fuel quality problems | External | Fuel Quality | D2 | Forced - Delayed | 2021 | Coal | CC | 100 | Fossil-Steam | SERC | Off-Peak | 146 | 30 | 1 | 1 | 9290-Other fuel quality problems | D2-Forced - Delayed | 100-Fossil-Steam
9290 | Other fuel quality problems | External | Fuel Quality | D1 | Forced - Immediate | 2021 | Coal | CC | 100 | Fossil-Steam | MRO | Off-Peak | 413.7166 | 103 | 1 | 1 | 9290-Other fuel quality problems | D1-Forced - Immediate | 100-Fossil-Steam
9290 | Other fuel quality problems | External | Fuel Quality | D1 | Forced - Immediate | 2021 | Coal | CC | 100 | Fossil-Steam | MRO | Off-Peak | 515.95 | 17 | 1 | 1 | 9290-Other fuel quality problems | D1-Forced - Immediate | 100-Fossil-Steam
9290 | Other fuel quality problems | External | Fuel Quality | D1 | Forced - Immediate | 2021 | Coal | CC | 100 | Fossil-Steam | MRO | Off-Peak | 525 | 28 | 1 | 1 | 9290-Other fuel quality problems | D1-Forced - Immediate | 100-Fossil-Steam
9290 | Other fuel quality problems | External | Fuel Quality | D1 | Forced - Immediate | 2021 | Coal | CC | 100 | Fossil-Steam | MRO | Off-Peak | 576.6667 | 20 | 1 | 1 | 9290-Other fuel quality problems | D1-Forced - Immediate | 100-Fossil-Steam
9290 | Other fuel quality problems | External | Fuel Quality | D1 | Forced - Immediate | 2021 | Coal | CC | 100 | Fossil-Steam | MRO | Off-Peak | 761.5 | 30 | 1 | 1 | 9290-Other fuel quality problems | D1-Forced - Immediate | 100-Fossil-Steam
9290 | Other fuel quality problems | External | Fuel Quality | D1 | Forced - Immediate | 2021 | Coal | CC | 100 | Fossil-Steam | SERC | Summer | 3060 | 34 | 1 | 1 | 9290-Other fuel quality problems | D1-Forced - Immediate | 100-Fossil-Steam
9290 | Other fuel quality problems | External | Fuel Quality | D1 | Forced - Immediate | 2021 | Coal | CC | 100 | Fossil-Steam | RFC | Summer | 4230.8333 | 50 | 1 | 1 | 9290-Other fuel quality problems | D1-Forced - Immediate | 100-Fossil-Steam
9290 | Other fuel quality problems | External | Fuel Quality | D1 | Forced - Immediate | 2021 | Coal | CC | 100 | Fossil-Steam | SERC | Summer | 31846.6664 | 400 | 1 | 1 | 9290-Other fuel quality problems | D1-Forced - Immediate | 100-Fossil-Steam
9290 | Other fuel quality problems | External | Fuel Quality | D1 | Forced - Immediate | 2021 | Coal | CC | 100 | Fossil-Steam | NPCC | Winter | 261.6563 | 107.53 | 1 | 1 | 9290-Other fuel quality problems | D1-Forced - Immediate | 100-Fossil-Steam
9290 | Other fuel quality problems | External | Fuel Quality | D1 | Forced - Immediate | 2021 | Coal | OS | 100 | Fossil-Steam | RFC | Summer | 78 | 4 | 1 | 1 | 9290-Other fuel quality problems | D1-Forced - Immediate | 100-Fossil-Steam
9290 | Other fuel quality problems | External | Fuel Quality | D1 | Forced - Immediate | 2021 | Gas | GG | 100 | Fossil-Steam | TRE | Winter | 23.2 | 24 | 1 | 1 | 9290-Other fuel quality problems | D1-Forced - Immediate | 100-Fossil-Steam
9290 | Other fuel quality problems | External | Fuel Quality | D1 | Forced - Immediate | 2021 | Gas | GG | 100 | Fossil-Steam | TRE | Winter | 248 | 124 | 1 | 1 | 9290-Other fuel quality problems | D1-Forced - Immediate | 100-Fossil-Steam
9290 | Other fuel quality problems | External | Fuel Quality | D1 | Forced - Immediate | 2021 | Gas | GG | 100 | Fossil-Steam | TRE | Winter | 284.3499 | 141 | 1 | 1 | 9290-Other fuel quality problems | D1-Forced - Immediate | 100-Fossil-Steam
9290 | Other fuel quality problems | External | Fuel Quality | D2 | Forced - Delayed | 2021 | Coal | LI | 100 | Fossil-Steam | TRE | Summer | 2155.9999 | 240 | 1 | 1 | 9290-Other fuel quality problems | D2-Forced - Delayed | 100-Fossil-Steam
9290 | Other fuel quality problems | External | Fuel Quality | U1 | Forced - Immediate | 2021 | Gas | GG | 100 | Fossil-Steam | TRE | Winter | 4540.8 | 258 | 1 | 1 | 9290-Other fuel quality problems | U1-Forced - Immediate | 100-Fossil-Steam
9290 | Other fuel quality problems | External | Fuel Quality | D1 | Forced - Immediate | 2021 | Coal | CC | 100 | Fossil-Steam | MRO | Off-Peak | 64 | 20 | 1 | 1 | 9290-Other fuel quality problems | D1-Forced - Immediate | 100-Fossil-Steam
9290 | Other fuel quality problems | External | Fuel Quality | D1 | Forced - Immediate | 2021 | Coal | CC | 100 | Fossil-Steam | MRO | Off-Peak | 67.0833 | 23 | 1 | 1 | 9290-Other fuel quality problems | D1-Forced - Immediate | 100-Fossil-Steam
9290 | Other fuel quality problems | External | Fuel Quality | D1 | Forced - Immediate | 2021 | Coal | CC | 100 | Fossil-Steam | RFC | Off-Peak | 211.6667 | 50 | 1 | 1 | 9290-Other fuel quality problems | D1-Forced - Immediate | 100-Fossil-Steam
9290 | Other fuel quality problems | External | Fuel Quality | D1 | Forced - Immediate | 2021 | Coal | CC | 100 | Fossil-Steam | SERC | Summer | 725.2 | 196 | 1 | 1 | 9290-Other fuel quality problems | D1-Forced - Immediate | 100-Fossil-Steam
9290 | Other fuel quality problems | External | Fuel Quality | D1 | Forced - Immediate | 2021 | Coal | CC | 100 | Fossil-Steam | SERC | Summer | 8685 | 90 | 1 | 1 | 9290-Other fuel quality problems | D1-Forced - Immediate | 100-Fossil-Steam
9290 | Other fuel quality problems | External | Fuel Quality | D1 | Forced - Immediate | 2021 | Coal | CC | 100 | Fossil-Steam | SERC | Summer | 10780 | 110 | 1 | 1 | 9290-Other fuel quality problems | D1-Forced - Immediate | 100-Fossil-Steam
9290 | Other fuel quality problems | External | Fuel Quality | D1 | Forced - Immediate | 2021 | Coal | CC | 100 | Fossil-Steam | SERC | Winter | 520 | 20 | 1 | 1 | 9290-Other fuel quality problems | D1-Forced - Immediate | 100-Fossil-Steam
9290 | Other fuel quality problems | External | Fuel Quality | D1 | Forced - Immediate | 2021 | Coal | CC | 100 | Fossil-Steam | MRO | Winter | 1103.75 | 25 | 1 | 1 | 9290-Other fuel quality problems | D1-Forced - Immediate | 100-Fossil-Steam
9290 | Other fuel quality problems | External | Fuel Quality | D1 | Forced - Immediate | 2021 | Coal | CC | 100 | Fossil-Steam | NPCC | Winter | 1136.2175 | 57.53 | 1 | 1 | 9290-Other fuel quality problems | D1-Forced - Immediate | 100-Fossil-Steam
9290 | Other fuel quality problems | External | Fuel Quality | D1 | Forced - Immediate | 2021 | Coal | CC | 100 | Fossil-Steam | SERC | Winter | 1788.5 | 49 | 1 | 1 | 9290-Other fuel quality problems | D1-Forced - Immediate | 100-Fossil-Steam
9290 | Other fuel quality problems | External | Fuel Quality | D1 | Forced - Immediate | 2021 | Gas | GG | 100 | Fossil-Steam | TRE | Winter | 268 | 268 | 1 | 1 | 9290-Other fuel quality problems | D1-Forced - Immediate | 100-Fossil-Steam
9290 | Other fuel quality problems | External | Fuel Quality | U1 | Forced - Immediate | 2021 | Gas | GG | 100 | Fossil-Steam | TRE | Winter | 1177.3666 | 169 | 1 | 1 | 9290-Other fuel quality problems | U1-Forced - Immediate | 100-Fossil-Steam
9290 | Other fuel quality problems | External | Fuel Quality | D1 | Forced - Immediate | 2021 | Coal | CC | 100 | Fossil-Steam | MRO | Off-Peak | 88.4 | 39 | 1 | 1 | 9290-Other fuel quality problems | D1-Forced - Immediate | 100-Fossil-Steam
9290 | Other fuel quality problems | External | Fuel Quality | D1 | Forced - Immediate | 2021 | Coal | CC | 100 | Fossil-Steam | SERC | Off-Peak | 418.75 | 25 | 1 | 1 | 9290-Other fuel quality problems | D1-Forced - Immediate | 100-Fossil-Steam
9290 | Other fuel quality problems | External | Fuel Quality | D1 | Forced - Immediate | 2021 | Coal | CC | 100 | Fossil-Steam | MRO | Off-Peak | 526.4333 | 17 | 1 | 1 | 9290-Other fuel quality problems | D1-Forced - Immediate | 100-Fossil-Steam
9290 | Other fuel quality problems | External | Fuel Quality | D1 | Forced - Immediate | 2021 | Coal | CC | 100 | Fossil-Steam | SERC | Summer | 92.3333 | 20 | 1 | 1 | 9290-Other fuel quality problems | D1-Forced - Immediate | 100-Fossil-Steam
9290 | Other fuel quality problems | External | Fuel Quality | D1 | Forced - Immediate | 2021 | Coal | CC | 100 | Fossil-Steam | SERC | Winter | 261.75 | 15 | 1 | 1 | 9290-Other fuel quality problems | D1-Forced - Immediate | 100-Fossil-Steam
9290 | Other fuel quality problems | External | Fuel Quality | D1 | Forced - Immediate | 2021 | Coal | CC | 100 | Fossil-Steam | NPCC | Winter | 270.9735 | 82.53 | 1 | 1 | 9290-Other fuel quality problems | D1-Forced - Immediate | 100-Fossil-Steam
9290 | Other fuel quality problems | External | Fuel Quality | D1 | Forced - Immediate | 2021 | Coal | CC | 100 | Fossil-Steam | NPCC | Winter | 412.65 | 82.53 | 1 | 1 | 9290-Other fuel quality problems | D1-Forced - Immediate | 100-Fossil-Steam
9290 | Other fuel quality problems | External | Fuel Quality | D1 | Forced - Immediate | 2021 | Coal | CC | 100 | Fossil-Steam | SERC | Winter | 982.9166 | 175 | 1 | 1 | 9290-Other fuel quality problems | D1-Forced - Immediate | 100-Fossil-Steam
9290 | Other fuel quality problems | External | Fuel Quality | D1 | Forced - Immediate | 2021 | Coal | CC | 100 | Fossil-Steam | SERC | Winter | 1799.5 | 59 | 1 | 1 | 9290-Other fuel quality problems | D1-Forced - Immediate | 100-Fossil-Steam
9290 | Other fuel quality problems | External | Fuel Quality | D1 | Forced - Immediate | 2021 | Gas | GG | 100 | Fossil-Steam | TRE | Winter | 236 | 236 | 1 | 1 | 9290-Other fuel quality problems | D1-Forced - Immediate | 100-Fossil-Steam
9290 | Other fuel quality problems | External | Fuel Quality | D2 | Forced - Delayed | 2021 | Coal | CC | 100 | Fossil-Steam | SERC | Off-Peak | 200.6666 | 28 | 1 | 1 | 9290-Other fuel quality problems | D2-Forced - Delayed | 100-Fossil-Steam
9290 | Other fuel quality problems | External | Fuel Quality | D2 | Forced - Delayed | 2021 | Coal | CC | 100 | Fossil-Steam | RFC | Summer | 1958.8332 | 161 | 1 | 1 | 9290-Other fuel quality problems | D2-Forced - Delayed | 100-Fossil-Steam
9290 | Other fuel quality problems | External | Fuel Quality | D2 | Forced - Delayed | 2021 | Coal | CC | 100 | Fossil-Steam | RFC | Summer | 7324.0666 | 61 | 1 | 1 | 9290-Other fuel quality problems | D2-Forced - Delayed | 100-Fossil-Steam
9290 | Other fuel quality problems | External | Fuel Quality | D1 | Forced - Immediate | 2021 | Coal | CC | 100 | Fossil-Steam | MRO | Off-Peak | 71.4667 | 32 | 1 | 1 | 9290-Other fuel quality problems | D1-Forced - Immediate | 100-Fossil-Steam
9290 | Other fuel quality problems | External | Fuel Quality | D1 | Forced - Immediate | 2021 | Coal | CC | 100 | Fossil-Steam | RFC | Off-Peak | 125 | 50 | 1 | 1 | 9290-Other fuel quality problems | D1-Forced - Immediate | 100-Fossil-Steam
9290 | Other fuel quality problems | External | Fuel Quality | D1 | Forced - Immediate | 2021 | Coal | CC | 100 | Fossil-Steam | SERC | Off-Peak | 247.9 | 111 | 1 | 1 | 9290-Other fuel quality problems | D1-Forced - Immediate | 100-Fossil-Steam
9290 | Other fuel quality problems | External | Fuel Quality | D1 | Forced - Immediate | 2021 | Coal | CC | 100 | Fossil-Steam | MRO | Off-Peak | 314.9 | 94 | 1 | 1 | 9290-Other fuel quality problems | D1-Forced - Immediate | 100-Fossil-Steam
9290 | Other fuel quality problems | External | Fuel Quality | D1 | Forced - Immediate | 2021 | Coal | CC | 100 | Fossil-Steam | MRO | Winter | 70.5 | 18 | 1 | 1 | 9290-Other fuel quality problems | D1-Forced - Immediate | 100-Fossil-Steam
9290 | Other fuel quality problems | External | Fuel Quality | D1 | Forced - Immediate | 2021 | Coal | CC | 100 | Fossil-Steam | SERC | Winter | 1770 | 30 | 1 | 1 | 9290-Other fuel quality problems | D1-Forced - Immediate | 100-Fossil-Steam
9290 | Other fuel quality problems | External | Fuel Quality | D1 | Forced - Immediate | 2021 | Coal | OS | 100 | Fossil-Steam | RFC | Summer | 1098 | 8 | 1 | 1 | 9290-Other fuel quality problems | D1-Forced - Immediate | 100-Fossil-Steam
9290 | Other fuel quality problems | External | Fuel Quality | D1 | Forced - Immediate | 2021 | Gas | GG | 100 | Fossil-Steam | TRE | Winter | 11.6 | 24 | 1 | 1 | 9290-Other fuel quality problems | D1-Forced - Immediate | 100-Fossil-Steam
9290 | Other fuel quality problems | External | Fuel Quality | D1 | Forced - Immediate | 2021 | Gas | GG | 100 | Fossil-Steam | TRE | Winter | 70 | 35 | 1 | 1 | 9290-Other fuel quality problems | D1-Forced - Immediate | 100-Fossil-Steam
9290 | Other fuel quality problems | External | Fuel Quality | D1 | Forced - Immediate | 2021 | Gas | GG | 100 | Fossil-Steam | TRE | Winter | 192 | 64 | 1 | 1 | 9290-Other fuel quality problems | D1-Forced - Immediate | 100-Fossil-Steam
9290 | Other fuel quality problems | External | Fuel Quality | D1 | Forced - Immediate | 2021 | Gas | GG | 100 | Fossil-Steam | TRE | Winter | 215.5665 | 223 | 1 | 1 | 9290-Other fuel quality problems | D1-Forced - Immediate | 100-Fossil-Steam
9290 | Other fuel quality problems | External | Fuel Quality | D1 | Forced - Immediate | 2021 | Gas | GG | 100 | Fossil-Steam | TRE | Winter | 280 | 280 | 1 | 1 | 9290-Other fuel quality problems | D1-Forced - Immediate | 100-Fossil-Steam
9290 | Other fuel quality problems | External | Fuel Quality | D1 | Forced - Immediate | 2021 | Other | WD | 100 | Fossil-Steam | NPCC | Off-Peak | 13.59 | 3.02 | 1 | 1 | 9290-Other fuel quality problems | D1-Forced - Immediate | 100-Fossil-Steam
9290 | Other fuel quality problems | External | Fuel Quality | D2 | Forced - Delayed | 2021 | Coal | CC | 100 | Fossil-Steam | RFC | Summer | 4948.425 | 73.31 | 1 | 1 | 9290-Other fuel quality problems | D2-Forced - Delayed | 100-Fossil-Steam
9290 | Other fuel quality problems | External | Fuel Quality | D2 | Forced - Delayed | 2021 | Coal | LI | 100 | Fossil-Steam | TRE | Summer | 54.6667 | 10 | 1 | 1 | 9290-Other fuel quality problems | D2-Forced - Delayed | 100-Fossil-Steam
9290 | Other fuel quality problems | External | Fuel Quality | D2 | Forced - Delayed | 2021 | Coal | LI | 100 | Fossil-Steam | TRE | Summer | 128.3333 | 55 | 1 | 1 | 9290-Other fuel quality problems | D2-Forced - Delayed | 100-Fossil-Steam
9290 | Other fuel quality problems | External | Fuel Quality | U1 | Forced - Immediate | 2021 | Gas | GG | 100 | Fossil-Steam | TRE | Winter | 2619.5 | 169 | 1 | 1 | 9290-Other fuel quality problems | U1-Forced - Immediate | 100-Fossil-Steam
9290 | Other fuel quality problems | External | Fuel Quality | D1 | Forced - Immediate | 2021 | Coal | CC | 100 | Fossil-Steam | MRO | Off-Peak | 167.85 | 27 | 1 | 1 | 9290-Other fuel quality problems | D1-Forced - Immediate | 100-Fossil-Steam
9290 | Other fuel quality problems | External | Fuel Quality | D1 | Forced - Immediate | 2021 | Coal | CC | 100 | Fossil-Steam | SERC | Off-Peak | 361.3333 | 16 | 1 | 1 | 9290-Other fuel quality problems | D1-Forced - Immediate | 100-Fossil-Steam
9290 | Other fuel quality problems | External | Fuel Quality | D1 | Forced - Immediate | 2021 | Coal | CC | 100 | Fossil-Steam | SERC | Off-Peak | 797.9167 | 25 | 1 | 1 | 9290-Other fuel quality problems | D1-Forced - Immediate | 100-Fossil-Steam
9290 | Other fuel quality problems | External | Fuel Quality | D1 | Forced - Immediate | 2021 | Coal | CC | 100 | Fossil-Steam | SERC | Off-Peak | 1000 | 25 | 1 | 1 | 9290-Other fuel quality problems | D1-Forced - Immediate | 100-Fossil-Steam
9290 | Other fuel quality problems | External | Fuel Quality | D1 | Forced - Immediate | 2021 | Coal | CC | 100 | Fossil-Steam | MRO | Off-Peak | 2811 | 30 | 1 | 1 | 9290-Other fuel quality problems | D1-Forced - Immediate | 100-Fossil-Steam
9290 | Other fuel quality problems | External | Fuel Quality | D1 | Forced - Immediate | 2021 | Coal | CC | 100 | Fossil-Steam | SERC | Summer | 42.3333 | 127 | 1 | 1 | 9290-Other fuel quality problems | D1-Forced - Immediate | 100-Fossil-Steam
9290 | Other fuel quality problems | External | Fuel Quality | D1 | Forced - Immediate | 2021 | Coal | CC | 100 | Fossil-Steam | SERC | Summer | 2147 | 19 | 1 | 1 | 9290-Other fuel quality problems | D1-Forced - Immediate | 100-Fossil-Steam
9290 | Other fuel quality problems | External | Fuel Quality | D1 | Forced - Immediate | 2021 | Coal | CC | 100 | Fossil-Steam | SERC | Summer | 5562.5 | 250 | 1 | 1 | 9290-Other fuel quality problems | D1-Forced - Immediate | 100-Fossil-Steam
9290 | Other fuel quality problems | External | Fuel Quality | D1 | Forced - Immediate | 2021 | Coal | CC | 100 | Fossil-Steam | NPCC | Winter | 111.1143 | 107.53 | 1 | 1 | 9290-Other fuel quality problems | D1-Forced - Immediate | 100-Fossil-Steam
9290 | Other fuel quality problems | External | Fuel Quality | D1 | Forced - Immediate | 2021 | Coal | CC | 100 | Fossil-Steam | MRO | Winter | 794.3333 | 20 | 1 | 1 | 9290-Other fuel quality problems | D1-Forced - Immediate | 100-Fossil-Steam
9290 | Other fuel quality problems | External | Fuel Quality | D1 | Forced - Immediate | 2021 | Gas | GG | 100 | Fossil-Steam | TRE | Winter | 120.3499 | 249 | 1 | 1 | 9290-Other fuel quality problems | D1-Forced - Immediate | 100-Fossil-Steam
9290 | Other fuel quality problems | External | Fuel Quality | D1 | Forced - Immediate | 2021 | Gas | GG | 100 | Fossil-Steam | TRE | Winter | 242 | 121 | 1 | 1 | 9290-Other fuel quality problems | D1-Forced - Immediate | 100-Fossil-Steam
9290 | Other fuel quality problems | External | Fuel Quality | D1 | Forced - Immediate | 2021 | Gas | GG | 100 | Fossil-Steam | TRE | Winter | 255 | 60 | 1 | 1 | 9290-Other fuel quality problems | D1-Forced - Immediate | 100-Fossil-Steam
9290 | Other fuel quality problems | External | Fuel Quality | D2 | Forced - Delayed | 2021 | Coal | CC | 100 | Fossil-Steam | RFC | Summer | 5976.7179 | 209.22 | 1 | 1 | 9290-Other fuel quality problems | D2-Forced - Delayed | 100-Fossil-Steam
9290 | Other fuel quality problems | External | Fuel Quality | U1 | Forced - Immediate | 2021 | Coal | CC | 100 | Fossil-Steam | MRO | Winter | 38500.5411 | 897.1 | 1 | 1 | 9290-Other fuel quality problems | U1-Forced - Immediate | 100-Fossil-Steam
9290 | Other fuel quality problems | External | Fuel Quality | D1 | Forced - Immediate | 2021 | Coal | CC | 100 | Fossil-Steam | SERC | Off-Peak | 152.5 | 10 | 1 | 1 | 9290-Other fuel quality problems | D1-Forced - Immediate | 100-Fossil-Steam
9290 | Other fuel quality problems | External | Fuel Quality | D1 | Forced - Immediate | 2021 | Coal | CC | 100 | Fossil-Steam | SERC | Off-Peak | 214 | 24 | 1 | 1 | 9290-Other fuel quality problems | D1-Forced - Immediate | 100-Fossil-Steam
9290 | Other fuel quality problems | External | Fuel Quality | D1 | Forced - Immediate | 2021 | Coal | CC | 100 | Fossil-Steam | MRO | Off-Peak | 1340.55 | 27 | 1 | 1 | 9290-Other fuel quality problems | D1-Forced - Immediate | 100-Fossil-Steam
9290 | Other fuel quality problems | External | Fuel Quality | D1 | Forced - Immediate | 2021 | Coal | CC | 100 | Fossil-Steam | MRO | Summer | 1131.9167 | 17 | 1 | 1 | 9290-Other fuel quality problems | D1-Forced - Immediate | 100-Fossil-Steam
9290 | Other fuel quality problems | External | Fuel Quality | D1 | Forced - Immediate | 2021 | Coal | CC | 100 | Fossil-Steam | NPCC | Winter | 22.0531 | 57.53 | 1 | 1 | 9290-Other fuel quality problems | D1-Forced - Immediate | 100-Fossil-Steam
9290 | Other fuel quality problems | External | Fuel Quality | D1 | Forced - Immediate | 2021 | Coal | CC | 100 | Fossil-Steam | MRO | Winter | 430.6667 | 20 | 1 | 1 | 9290-Other fuel quality problems | D1-Forced - Immediate | 100-Fossil-Steam
9290 | Other fuel quality problems | External | Fuel Quality | D1 | Forced - Immediate | 2021 | Gas | GG | 100 | Fossil-Steam | TRE | Winter | 55 | 55 | 1 | 1 | 9290-Other fuel quality problems | D1-Forced - Immediate | 100-Fossil-Steam
9290 | Other fuel quality problems | External | Fuel Quality | D1 | Forced - Immediate | 2021 | Gas | GG | 100 | Fossil-Steam | TRE | Winter | 63 | 63 | 1 | 1 | 9290-Other fuel quality problems | D1-Forced - Immediate | 100-Fossil-Steam
9290 | Other fuel quality problems | External | Fuel Quality | D1 | Forced - Immediate | 2021 | Gas | GG | 100 | Fossil-Steam | TRE | Winter | 204 | 204 | 1 | 1 | 9290-Other fuel quality problems | D1-Forced - Immediate | 100-Fossil-Steam
9290 | Other fuel quality problems | External | Fuel Quality | D1 | Forced - Immediate | 2021 | Gas | GG | 100 | Fossil-Steam | TRE | Winter | 276 | 276 | 1 | 1 | 9290-Other fuel quality problems | D1-Forced - Immediate | 100-Fossil-Steam
9290 | Other fuel quality problems | External | Fuel Quality | D1 | Forced - Immediate | 2021 | Gas | GG | 100 | Fossil-Steam | TRE | Winter | 412.8 | 96 | 1 | 1 | 9290-Other fuel quality problems | D1-Forced - Immediate | 100-Fossil-Steam
9290 | Other fuel quality problems | External | Fuel Quality | D1 | Forced - Immediate | 2021 | Gas | GG | 100 | Fossil-Steam | TRE | Winter | 564.9 | 126 | 1 | 1 | 9290-Other fuel quality problems | D1-Forced - Immediate | 100-Fossil-Steam
9290 | Other fuel quality problems | External | Fuel Quality | D1 | Forced - Immediate | 2021 | Other | WD | 100 | Fossil-Steam | NPCC | Off-Peak | 6.1 | 2.44 | 1 | 1 | 9290-Other fuel quality problems | D1-Forced - Immediate | 100-Fossil-Steam
9290 | Other fuel quality problems | External | Fuel Quality | D2 | Forced - Delayed | 2021 | Coal | CC | 100 | Fossil-Steam | SERC | Off-Peak | 278.6 | 28 | 1 | 1 | 9290-Other fuel quality problems | D2-Forced - Delayed | 100-Fossil-Steam
9290 | Other fuel quality problems | External | Fuel Quality | D2 | Forced - Delayed | 2021 | Coal | CC | 100 | Fossil-Steam | RFC | Summer | 11802.8833 | 89 | 1 | 1 | 9290-Other fuel quality problems | D2-Forced - Delayed | 100-Fossil-Steam
9290 | Other fuel quality problems | External | Fuel Quality | D2 | Forced - Delayed | 2021 | Coal | CC | 100 | Fossil-Steam | RFC | Winter | 860 | 172 | 1 | 1 | 9290-Other fuel quality problems | D2-Forced - Delayed | 100-Fossil-Steam
9290 | Other fuel quality problems | External | Fuel Quality | U1 | Forced - Immediate | 2021 | Coal | CC | 100 | Fossil-Steam | RFC | Summer | 322.5833 | 35 | 1 | 1 | 9290-Other fuel quality problems | U1-Forced - Immediate | 100-Fossil-Steam
9290 | Other fuel quality problems | External | Fuel Quality | D1 | Forced - Immediate | 2021 | Coal | CC | 100 | Fossil-Steam | SERC | Off-Peak | 243.25 | 7 | 1 | 1 | 9290-Other fuel quality problems | D1-Forced - Immediate | 100-Fossil-Steam
9290 | Other fuel quality problems | External | Fuel Quality | D1 | Forced - Immediate | 2021 | Coal | CC | 100 | Fossil-Steam | SERC | Off-Peak | 23718.1665 | 202 | 1 | 1 | 9290-Other fuel quality problems | D1-Forced - Immediate | 100-Fossil-Steam
9290 | Other fuel quality problems | External | Fuel Quality | D1 | Forced - Immediate | 2021 | Coal | CC | 100 | Fossil-Steam | RFC | Summer | 122.001 | 406.67 | 1 | 1 | 9290-Other fuel quality problems | D1-Forced - Immediate | 100-Fossil-Steam
9290 | Other fuel quality problems | External | Fuel Quality | D1 | Forced - Immediate | 2021 | Coal | CC | 100 | Fossil-Steam | NPCC | Winter | 600.8026 | 132.53 | 1 | 1 | 9290-Other fuel quality problems | D1-Forced - Immediate | 100-Fossil-Steam
9290 | Other fuel quality problems | External | Fuel Quality | D1 | Forced - Immediate | 2021 | Coal | OS | 100 | Fossil-Steam | RFC | Winter | 860 | 10 | 1 | 1 | 9290-Other fuel quality problems | D1-Forced - Immediate | 100-Fossil-Steam
9290 | Other fuel quality problems | External | Fuel Quality | D1 | Forced - Immediate | 2021 | Gas | GG | 100 | Fossil-Steam | TRE | Winter | 49 | 49 | 1 | 1 | 9290-Other fuel quality problems | D1-Forced - Immediate | 100-Fossil-Steam
9290 | Other fuel quality problems | External | Fuel Quality | D2 | Forced - Delayed | 2021 | Coal | CC | 100 | Fossil-Steam | RFC | Summer | 3457.5 | 50 | 1 | 1 | 9290-Other fuel quality problems | D2-Forced - Delayed | 100-Fossil-Steam
9290 | Other fuel quality problems | External | Fuel Quality | D2 | Forced - Delayed | 2021 | Coal | CC | 100 | Fossil-Steam | RFC | Summer | 3727.3225 | 57.27 | 1 | 1 | 9290-Other fuel quality problems | D2-Forced - Delayed | 100-Fossil-Steam
9290 | Other fuel quality problems | External | Fuel Quality | D1 | Forced - Immediate | 2021 | Coal | CC | 100 | Fossil-Steam | RFC | Off-Peak | 4.0833 | 7 | 1 | 1 | 9290-Other fuel quality problems | D1-Forced - Immediate | 100-Fossil-Steam
9290 | Other fuel quality problems | External | Fuel Quality | D1 | Forced - Immediate | 2021 | Coal | CC | 100 | Fossil-Steam | MRO | Off-Peak | 498 | 40 | 1 | 1 | 9290-Other fuel quality problems | D1-Forced - Immediate | 100-Fossil-Steam
9290 | Other fuel quality problems | External | Fuel Quality | D1 | Forced - Immediate | 2021 | Coal | CC | 100 | Fossil-Steam | SERC | Off-Peak | 681.5 | 29 | 1 | 1 | 9290-Other fuel quality problems | D1-Forced - Immediate | 100-Fossil-Steam
9290 | Other fuel quality problems | External | Fuel Quality | D1 | Forced - Immediate | 2021 | Coal | CC | 100 | Fossil-Steam | MRO | Off-Peak | 1573.8333 | 35 | 1 | 1 | 9290-Other fuel quality problems | D1-Forced - Immediate | 100-Fossil-Steam
9290 | Other fuel quality problems | External | Fuel Quality | D1 | Forced - Immediate | 2021 | Coal | CC | 100 | Fossil-Steam | SERC | Off-Peak | 2447.4 | 36 | 1 | 1 | 9290-Other fuel quality problems | D1-Forced - Immediate | 100-Fossil-Steam
9290 | Other fuel quality problems | External | Fuel Quality | D1 | Forced - Immediate | 2021 | Coal | CC | 100 | Fossil-Steam | SERC | Summer | 54.9 | 54 | 1 | 1 | 9290-Other fuel quality problems | D1-Forced - Immediate | 100-Fossil-Steam
9290 | Other fuel quality problems | External | Fuel Quality | D1 | Forced - Immediate | 2021 | Coal | CC | 100 | Fossil-Steam | SERC | Summer | 3108 | 63 | 1 | 1 | 9290-Other fuel quality problems | D1-Forced - Immediate | 100-Fossil-Steam
9290 | Other fuel quality problems | External | Fuel Quality | D1 | Forced - Immediate | 2021 | Coal | CC | 100 | Fossil-Steam | SERC | Summer | 7175 | 175 | 1 | 1 | 9290-Other fuel quality problems | D1-Forced - Immediate | 100-Fossil-Steam
9290 | Other fuel quality problems | External | Fuel Quality | D1 | Forced - Immediate | 2021 | Coal | CC | 100 | Fossil-Steam | RFC | Summer | 11151 | 236 | 1 | 1 | 9290-Other fuel quality problems | D1-Forced - Immediate | 100-Fossil-Steam
9290 | Other fuel quality problems | External | Fuel Quality | D1 | Forced - Immediate | 2021 | Gas | GG | 100 | Fossil-Steam | TRE | Winter | 124 | 124 | 1 | 1 | 9290-Other fuel quality problems | D1-Forced - Immediate | 100-Fossil-Steam
9290 | Other fuel quality problems | External | Fuel Quality | D1 | Forced - Immediate | 2021 | Gas | GG | 100 | Fossil-Steam | TRE | Winter | 212 | 212 | 1 | 1 | 9290-Other fuel quality problems | D1-Forced - Immediate | 100-Fossil-Steam
9290 | Other fuel quality problems | External | Fuel Quality | D2 | Forced - Delayed | 2021 | Coal | LI | 100 | Fossil-Steam | TRE | Summer | 122.9166 | 125 | 1 | 1 | 9290-Other fuel quality problems | D2-Forced - Delayed | 100-Fossil-Steam
9290 | Other fuel quality problems | External | Fuel Quality | U1 | Forced - Immediate | 2021 | Coal | CC | 100 | Fossil-Steam | RFC | Summer | 13795 | 620 | 1 | 1 | 9290-Other fuel quality problems | U1-Forced - Immediate | 100-Fossil-Steam
9290 | Other fuel quality problems | External | Fuel Quality | D1 | Forced - Immediate | 2021 | Coal | CC | 100 | Fossil-Steam | SERC | Off-Peak | 150 | 15 | 1 | 1 | 9290-Other fuel quality problems | D1-Forced - Immediate | 100-Fossil-Steam
9290 | Other fuel quality problems | External | Fuel Quality | D1 | Forced - Immediate | 2021 | Coal | CC | 100 | Fossil-Steam | SERC | Off-Peak | 232.5 | 15 | 1 | 1 | 9290-Other fuel quality problems | D1-Forced - Immediate | 100-Fossil-Steam
9290 | Other fuel quality problems | External | Fuel Quality | D1 | Forced - Immediate | 2021 | Coal | CC | 100 | Fossil-Steam | MRO | Off-Peak | 1173.6666 | 28 | 1 | 1 | 9290-Other fuel quality problems | D1-Forced - Immediate | 100-Fossil-Steam
9290 | Other fuel quality problems | External | Fuel Quality | D1 | Forced - Immediate | 2021 | Coal | CC | 100 | Fossil-Steam | MRO | Off-Peak | 1278.5667 | 22 | 1 | 1 | 9290-Other fuel quality problems | D1-Forced - Immediate | 100-Fossil-Steam
9290 | Other fuel quality problems | External | Fuel Quality | D1 | Forced - Immediate | 2021 | Coal | CC | 100 | Fossil-Steam | MRO | Summer | 32.4333 | 14 | 1 | 1 | 9290-Other fuel quality problems | D1-Forced - Immediate | 100-Fossil-Steam
9290 | Other fuel quality problems | External | Fuel Quality | D1 | Forced - Immediate | 2021 | Coal | CC | 100 | Fossil-Steam | WECC | Summer | 39.6667 | 14 | 1 | 1 | 9290-Other fuel quality problems | D1-Forced - Immediate | 100-Fossil-Steam
9290 | Other fuel quality problems | External | Fuel Quality | D1 | Forced - Immediate | 2021 | Coal | CC | 100 | Fossil-Steam | MRO | Summer | 46.5667 | 22 | 1 | 1 | 9290-Other fuel quality problems | D1-Forced - Immediate | 100-Fossil-Steam
9290 | Other fuel quality problems | External | Fuel Quality | D1 | Forced - Immediate | 2021 | Coal | CC | 100 | Fossil-Steam | WECC | Summer | 235.0833 | 5 | 1 | 1 | 9290-Other fuel quality problems | D1-Forced - Immediate | 100-Fossil-Steam
9290 | Other fuel quality problems | External | Fuel Quality | D1 | Forced - Immediate | 2021 | Coal | CC | 100 | Fossil-Steam | RFC | Summer | 3499.9832 | 373 | 1 | 1 | 9290-Other fuel quality problems | D1-Forced - Immediate | 100-Fossil-Steam
9290 | Other fuel quality problems | External | Fuel Quality | D1 | Forced - Immediate | 2021 | Coal | CC | 100 | Fossil-Steam | SERC | Winter | 500 | 25 | 1 | 1 | 9290-Other fuel quality problems | D1-Forced - Immediate | 100-Fossil-Steam
9290 | Other fuel quality problems | External | Fuel Quality | D1 | Forced - Immediate | 2021 | Coal | CC | 100 | Fossil-Steam | MRO | Winter | 504.3333 | 20 | 1 | 1 | 9290-Other fuel quality problems | D1-Forced - Immediate | 100-Fossil-Steam
9290 | Other fuel quality problems | External | Fuel Quality | D1 | Forced - Immediate | 2021 | Coal | CC | 100 | Fossil-Steam | MRO | Winter | 728.7167 | 23 | 1 | 1 | 9290-Other fuel quality problems | D1-Forced - Immediate | 100-Fossil-Steam
9290 | Other fuel quality problems | External | Fuel Quality | D1 | Forced - Immediate | 2021 | Coal | CC | 100 | Fossil-Steam | NPCC | Winter | 4789.3725 | 57.53 | 1 | 1 | 9290-Other fuel quality problems | D1-Forced - Immediate | 100-Fossil-Steam
9290 | Other fuel quality problems | External | Fuel Quality | D1 | Forced - Immediate | 2021 | Coal | CC | 100 | Fossil-Steam | NPCC | Winter | 7364.7988 | 57.53 | 1 | 1 | 9290-Other fuel quality problems | D1-Forced - Immediate | 100-Fossil-Steam
9290 | Other fuel quality problems | External | Fuel Quality | D1 | Forced - Immediate | 2021 | Gas | GG | 100 | Fossil-Steam | TRE | Winter | 46 | 46 | 1 | 1 | 9290-Other fuel quality problems | D1-Forced - Immediate | 100-Fossil-Steam
9290 | Other fuel quality problems | External | Fuel Quality | D1 | Forced - Immediate | 2021 | Gas | GG | 100 | Fossil-Steam | TRE | Winter | 83 | 83 | 1 | 1 | 9290-Other fuel quality problems | D1-Forced - Immediate | 100-Fossil-Steam
9290 | Other fuel quality problems | External | Fuel Quality | D1 | Forced - Immediate | 2021 | Gas | GG | 100 | Fossil-Steam | TRE | Winter | 130 | 130 | 1 | 1 | 9290-Other fuel quality problems | D1-Forced - Immediate | 100-Fossil-Steam
9290 | Other fuel quality problems | External | Fuel Quality | D2 | Forced - Delayed | 2021 | Coal | CC | 100 | Fossil-Steam | RFC | Winter | 2645.92 | 143.8 | 1 | 1 | 9290-Other fuel quality problems | D2-Forced - Delayed | 100-Fossil-Steam
9290 | Other fuel quality problems | External | Fuel Quality | D1 | Forced - Immediate | 2021 | Coal | CC | 100 | Fossil-Steam | MRO | Off-Peak | 88.5333 | 83 | 1 | 1 | 9290-Other fuel quality problems | D1-Forced - Immediate | 100-Fossil-Steam
9290 | Other fuel quality problems | External | Fuel Quality | D1 | Forced - Immediate | 2021 | Coal | CC | 100 | Fossil-Steam | RFC | Off-Peak | 106.25 | 25 | 1 | 1 | 9290-Other fuel quality problems | D1-Forced - Immediate | 100-Fossil-Steam
9290 | Other fuel quality problems | External | Fuel Quality | D1 | Forced - Immediate | 2021 | Coal | CC | 100 | Fossil-Steam | MRO | Off-Peak | 156.0167 | 23 | 1 | 1 | 9290-Other fuel quality problems | D1-Forced - Immediate | 100-Fossil-Steam
9290 | Other fuel quality problems | External | Fuel Quality | D1 | Forced - Immediate | 2021 | Coal | CC | 100 | Fossil-Steam | SERC | Off-Peak | 382.25 | 11 | 1 | 1 | 9290-Other fuel quality problems | D1-Forced - Immediate | 100-Fossil-Steam
9290 | Other fuel quality problems | External | Fuel Quality | D1 | Forced - Immediate | 2021 | Coal | CC | 100 | Fossil-Steam | RFC | Off-Peak | 622.9167 | 5 | 1 | 1 | 9290-Other fuel quality problems | D1-Forced - Immediate | 100-Fossil-Steam
9290 | Other fuel quality problems | External | Fuel Quality | D1 | Forced - Immediate | 2021 | Coal | CC | 100 | Fossil-Steam | MRO | Off-Peak | 3747.0833 | 23 | 1 | 1 | 9290-Other fuel quality problems | D1-Forced - Immediate | 100-Fossil-Steam
9290 | Other fuel quality problems | External | Fuel Quality | D1 | Forced - Immediate | 2021 | Coal | CC | 100 | Fossil-Steam | SERC | Off-Peak | 4872 | 29 | 1 | 1 | 9290-Other fuel quality problems | D1-Forced - Immediate | 100-Fossil-Steam
9290 | Other fuel quality problems | External | Fuel Quality | D1 | Forced - Immediate | 2021 | Coal | CC | 100 | Fossil-Steam | RFC | Summer | 169.477 | 484.22 | 1 | 1 | 9290-Other fuel quality problems | D1-Forced - Immediate | 100-Fossil-Steam
9290 | Other fuel quality problems | External | Fuel Quality | D1 | Forced - Immediate | 2021 | Coal | CC | 100 | Fossil-Steam | WECC | Summer | 194.3333 | 20 | 1 | 1 | 9290-Other fuel quality problems | D1-Forced - Immediate | 100-Fossil-Steam
9290 | Other fuel quality problems | External | Fuel Quality | D1 | Forced - Immediate | 2021 | Coal | CC | 100 | Fossil-Steam | SERC | Summer | 282.5 | 10 | 1 | 1 | 9290-Other fuel quality problems | D1-Forced - Immediate | 100-Fossil-Steam
9290 | Other fuel quality problems | External | Fuel Quality | D1 | Forced - Immediate | 2021 | Coal | CC | 100 | Fossil-Steam | RFC | Summer | 3911.0759 | 428.22 | 1 | 1 | 9290-Other fuel quality problems | D1-Forced - Immediate | 100-Fossil-Steam
9290 | Other fuel quality problems | External | Fuel Quality | D1 | Forced - Immediate | 2021 | Coal | CC | 100 | Fossil-Steam | RFC | Summer | 8626.6664 | 400 | 1 | 1 | 9290-Other fuel quality problems | D1-Forced - Immediate | 100-Fossil-Steam
9290 | Other fuel quality problems | External | Fuel Quality | D1 | Forced - Immediate | 2021 | Coal | CC | 100 | Fossil-Steam | NPCC | Winter | 5776.9708 | 57.53 | 1 | 1 | 9290-Other fuel quality problems | D1-Forced - Immediate | 100-Fossil-Steam
9290 | Other fuel quality problems | External | Fuel Quality | D1 | Forced - Immediate | 2021 | Coal | OS | 100 | Fossil-Steam | RFC | Off-Peak | 156 | 8 | 1 | 1 | 9290-Other fuel quality problems | D1-Forced - Immediate | 100-Fossil-Steam
9290 | Other fuel quality problems | External | Fuel Quality | D1 | Forced - Immediate | 2021 | Coal | OS | 100 | Fossil-Steam | RFC | Off-Peak | 320 | 10 | 1 | 1 | 9290-Other fuel quality problems | D1-Forced - Immediate | 100-Fossil-Steam
9290 | Other fuel quality problems | External | Fuel Quality | D1 | Forced - Immediate | 2021 | Gas | GG | 100 | Fossil-Steam | TRE | Winter | 56 | 56 | 1 | 1 | 9290-Other fuel quality problems | D1-Forced - Immediate | 100-Fossil-Steam
9290 | Other fuel quality problems | External | Fuel Quality | D2 | Forced - Delayed | 2021 | Coal | LI | 100 | Fossil-Steam | TRE | Summer | 19.6667 | 20 | 1 | 1 | 9290-Other fuel quality problems | D2-Forced - Delayed | 100-Fossil-Steam
9290 | Other fuel quality problems | External | Fuel Quality | U1 | Forced - Immediate | 2021 | Gas | GG | 300 | Gas Turbine/Jet Engine (Simple Cycle Operation) | NPCC | Off-Peak | 374.8332 | 173 | 1 | 1 | 9290-Other fuel quality problems | U1-Forced - Immediate | 300-Gas Turbine/Jet Engine (Simple Cycle Operation)
9290 | Other fuel quality problems | External | Fuel Quality | U1 | Forced - Immediate | 2021 | Gas | GG | 300 | Gas Turbine/Jet Engine (Simple Cycle Operation) | NPCC | Off-Peak | 1484.9166 | 173 | 1 | 1 | 9290-Other fuel quality problems | U1-Forced - Immediate | 300-Gas Turbine/Jet Engine (Simple Cycle Operation)
9290 | Other fuel quality problems | External | Fuel Quality | U1 | Forced - Immediate | 2021 | Gas | GG | 300 | Gas Turbine/Jet Engine (Simple Cycle Operation) | WECC | Summer | 1112.055 | 41.65 | 1 | 1 | 9290-Other fuel quality problems | U1-Forced - Immediate | 300-Gas Turbine/Jet Engine (Simple Cycle Operation)
9290 | Other fuel quality problems | External | Fuel Quality | SF | Startup Failure | 2021 | Gas | GG | 300 | Gas Turbine/Jet Engine (Simple Cycle Operation) | MRO | Off-Peak | 102.9 | 147 | 1 | 1 | 9290-Other fuel quality problems | SF-Startup Failure | 300-Gas Turbine/Jet Engine (Simple Cycle Operation)
9290 | Other fuel quality problems | External | Fuel Quality | SF | Startup Failure | 2021 | Gas | GG | 300 | Gas Turbine/Jet Engine (Simple Cycle Operation) | RFC | Off-Peak | 123.6833 | 181 | 2 | 2 | 9290-Other fuel quality problems | SF-Startup Failure | 300-Gas Turbine/Jet Engine (Simple Cycle Operation)
9290 | Other fuel quality problems | External | Fuel Quality | U1 | Forced - Immediate | 2021 | Gas | GG | 300 | Gas Turbine/Jet Engine (Simple Cycle Operation) | SERC | Summer | 15.9333 | 95.6 | 1 | 1 | 9290-Other fuel quality problems | U1-Forced - Immediate | 300-Gas Turbine/Jet Engine (Simple Cycle Operation)
9290 | Other fuel quality problems | External | Fuel Quality | U1 | Forced - Immediate | 2021 | Gas | GG | 300 | Gas Turbine/Jet Engine (Simple Cycle Operation) | SERC | Summer | 15.9999 | 96 | 1 | 1 | 9290-Other fuel quality problems | U1-Forced - Immediate | 300-Gas Turbine/Jet Engine (Simple Cycle Operation)
9290 | Other fuel quality problems | External | Fuel Quality | U1 | Forced - Immediate | 2021 | Gas | GG | 300 | Gas Turbine/Jet Engine (Simple Cycle Operation) | NPCC | Off-Peak | 865 | 173 | 1 | 1 | 9290-Other fuel quality problems | U1-Forced - Immediate | 300-Gas Turbine/Jet Engine (Simple Cycle Operation)
9290 | Other fuel quality problems | External | Fuel Quality | U1 | Forced - Immediate | 2021 | Gas | GG | 300 | Gas Turbine/Jet Engine (Simple Cycle Operation) | NPCC | Off-Peak | 908.25 | 173 | 1 | 1 | 9290-Other fuel quality problems | U1-Forced - Immediate | 300-Gas Turbine/Jet Engine (Simple Cycle Operation)
9290 | Other fuel quality problems | External | Fuel Quality | U1 | Forced - Immediate | 2021 | Gas | GG | 300 | Gas Turbine/Jet Engine (Simple Cycle Operation) | RFC | Winter | 189.7833 | 193 | 1 | 1 | 9290-Other fuel quality problems | U1-Forced - Immediate | 300-Gas Turbine/Jet Engine (Simple Cycle Operation)
9290 | Other fuel quality problems | External | Fuel Quality | SF | Startup Failure | 2021 | Gas | GG | 300 | Gas Turbine/Jet Engine (Simple Cycle Operation) | MRO | Off-Peak | 276.575 | 149.5 | 1 | 1 | 9290-Other fuel quality problems | SF-Startup Failure | 300-Gas Turbine/Jet Engine (Simple Cycle Operation)
9290 | Other fuel quality problems | External | Fuel Quality | D1 | Forced - Immediate | 2021 | Gas | GG | 400 | Internal Combustion/Reciprocating Engines | SERC | Off-Peak | 701.4 | 36 | 1 | 1 | 9290-Other fuel quality problems | D1-Forced - Immediate | 400-Internal Combustion/Reciprocating Engines
9290 | Other fuel quality problems | External | Fuel Quality | D1 | Forced - Immediate | 2021 | Gas | GG | 400 | Internal Combustion/Reciprocating Engines | SERC | Off-Peak | 208.2 | 36 | 1 | 1 | 9290-Other fuel quality problems | D1-Forced - Immediate | 400-Internal Combustion/Reciprocating Engines
9290 | Other fuel quality problems | External | Fuel Quality | D1 | Forced - Immediate | 2021 | Gas | GG | 400 | Internal Combustion/Reciprocating Engines | MRO | Winter | 964.844 | 10.04 | 3 | 3 | 9290-Other fuel quality problems | D1-Forced - Immediate | 400-Internal Combustion/Reciprocating Engines
9290 | Other fuel quality problems | External | Fuel Quality | D1 | Forced - Immediate | 2021 | Gas | GG | 400 | Internal Combustion/Reciprocating Engines | SERC | Off-Peak | 687.8667 | 14 | 1 | 1 | 9290-Other fuel quality problems | D1-Forced - Immediate | 400-Internal Combustion/Reciprocating Engines
9290 | Other fuel quality problems | External | Fuel Quality | D1 | Forced - Immediate | 2021 | Other | BM | 650 | Fluidized Bed | WECC | Summer | 2.7 | 1.8 | 1 | 1 | 9290-Other fuel quality problems | D1-Forced - Immediate | 650-Fluidized Bed
9290 | Other fuel quality problems | External | Fuel Quality | D1 | Forced - Immediate | 2021 | Other | BM | 650 | Fluidized Bed | WECC | Summer | 7.6683 | 4.3 | 1 | 1 | 9290-Other fuel quality problems | D1-Forced - Immediate | 650-Fluidized Bed
9290 | Other fuel quality problems | External | Fuel Quality | D1 | Forced - Immediate | 2021 | Other | BM | 650 | Fluidized Bed | WECC | Summer | 10.575 | 1.5 | 1 | 1 | 9290-Other fuel quality problems | D1-Forced - Immediate | 650-Fluidized Bed
9290 | Other fuel quality problems | External | Fuel Quality | D1 | Forced - Immediate | 2021 | Other | BM | 650 | Fluidized Bed | WECC | Winter | 4.6583 | 4.3 | 1 | 1 | 9290-Other fuel quality problems | D1-Forced - Immediate | 650-Fluidized Bed
9290 | Other fuel quality problems | External | Fuel Quality | D1 | Forced - Immediate | 2021 | Waste Heat | WH | 800 | Miscellaneous | TRE | Summer | 84.9333 | 49 | 1 | 1 | 9290-Other fuel quality problems | D1-Forced - Immediate | 800-Miscellaneous
9290 | Other fuel quality problems | External | Fuel Quality | D1 | Forced - Immediate | 2021 | Coal | OS | 800 | Miscellaneous | RFC | Off-Peak | 986.85 | 15.3 | 1 | 1 | 9290-Other fuel quality problems | D1-Forced - Immediate | 800-Miscellaneous
9290 | Other fuel quality problems | External | Fuel Quality | D1 | Forced - Immediate | 2021 | Coal | OS | 800 | Miscellaneous | RFC | Summer | 137.8 | 5.3 | 1 | 1 | 9290-Other fuel quality problems | D1-Forced - Immediate | 800-Miscellaneous
9290 | Other fuel quality problems | External | Fuel Quality | U1 | Forced - Immediate | 2021 | Gas | GG | 800 | Miscellaneous | NPCC | Off-Peak | 91 | 26 | 1 | 1 | 9290-Other fuel quality problems | U1-Forced - Immediate | 800-Miscellaneous
9290 | Other fuel quality problems | External | Fuel Quality | D1 | Forced - Immediate | 2021 | Coal | OS | 800 | Miscellaneous | RFC | Summer | 973.7233 | 20.3 | 1 | 1 | 9290-Other fuel quality problems | D1-Forced - Immediate | 800-Miscellaneous
9290 | Other fuel quality problems | External | Fuel Quality | D1 | Forced - Immediate | 2021 | Gas | GG | 800 | Miscellaneous | TRE | Summer | 110.9333 | 64 | 1 | 1 | 9290-Other fuel quality problems | D1-Forced - Immediate | 800-Miscellaneous
9290 | Other fuel quality problems | External | Fuel Quality | U1 | Forced - Immediate | 2021 | Gas | GG | 800 | Miscellaneous | NPCC | Off-Peak | 257.8333 | 26 | 1 | 1 | 9290-Other fuel quality problems | U1-Forced - Immediate | 800-Miscellaneous
9290 | Other fuel quality problems | External | Fuel Quality | D1 | Forced - Immediate | 2021 | Coal | OS | 800 | Miscellaneous | NPCC | Summer | 114.1 | 21 | 1 | 1 | 9290-Other fuel quality problems | D1-Forced - Immediate | 800-Miscellaneous
9290 | Other fuel quality problems | External | Fuel Quality | D1 | Forced - Immediate | 2021 | Coal | OS | 800 | Miscellaneous | RFC | Summer | 2260.0667 | 20.3 | 1 | 1 | 9290-Other fuel quality problems | D1-Forced - Immediate | 800-Miscellaneous
9290 | Other fuel quality problems | External | Fuel Quality | D1 | Forced - Immediate | 2021 | Coal | OS | 800 | Miscellaneous | RFC | Summer | 458.745 | 15.3 | 1 | 1 | 9290-Other fuel quality problems | D1-Forced - Immediate | 800-Miscellaneous
9290 | Other fuel quality problems | External | Fuel Quality | D1 | Forced - Immediate | 2021 | Coal | OS | 800 | Miscellaneous | RFC | Summer | 733.89 | 15.3 | 1 | 1 | 9290-Other fuel quality problems | D1-Forced - Immediate | 800-Miscellaneous
9290 | Other fuel quality problems | External | Fuel Quality | D1 | Forced - Immediate | 2021 | Coal | OS | 800 | Miscellaneous | RFC | Summer | 315 | 18 | 1 | 1 | 9290-Other fuel quality problems | D1-Forced - Immediate | 800-Miscellaneous
9290 | Other fuel quality problems | External | Fuel Quality | D1 | Forced - Immediate | 2021 | Coal | OS | 800 | Miscellaneous | RFC | Off-Peak | 2742.5283 | 22.3 | 1 | 1 | 9290-Other fuel quality problems | D1-Forced - Immediate | 800-Miscellaneous
9290 | Other fuel quality problems | External | Fuel Quality | U1 | Forced - Immediate | 2021 | Gas | GG | 800 | Miscellaneous | NPCC | Off-Peak | 179.8333 | 26 | 1 | 1 | 9290-Other fuel quality problems | U1-Forced - Immediate | 800-Miscellaneous
9290 | Other fuel quality problems | External | Fuel Quality | D1 | Forced - Immediate | 2021 | Coal | CC | 800 | Miscellaneous | RFC | Summer | 911.5541 | 128.69 | 1 | 1 | 9290-Other fuel quality problems | D1-Forced - Immediate | 800-Miscellaneous
9290 | Other fuel quality problems | External | Fuel Quality | D1 | Forced - Immediate | 2021 | Coal | OS | 800 | Miscellaneous | RFC | Summer | 330 | 15 | 1 | 1 | 9290-Other fuel quality problems | D1-Forced - Immediate | 800-Miscellaneous
9290 | Other fuel quality problems | External | Fuel Quality | U1 | Forced - Immediate | 2021 | Gas | GG | 800 | Miscellaneous | NPCC | Off-Peak | 136.5 | 26 | 1 | 1 | 9290-Other fuel quality problems | U1-Forced - Immediate | 800-Miscellaneous
9290 | Other fuel quality problems | External | Fuel Quality | D1 | Forced - Immediate | 2021 | Gas | GG | 850 | Combined Cycle Block | MRO | Winter | 2185 | 95 | 1 | 1 | 9290-Other fuel quality problems | D1-Forced - Immediate | 850-Combined Cycle Block
9290 | Other fuel quality problems | External | Fuel Quality | D1 | Forced - Immediate | 2021 | Gas | GG | 850 | Combined Cycle Block | NPCC | Summer | 135.9746 | 92.71 | 1 | 1 | 9290-Other fuel quality problems | D1-Forced - Immediate | 850-Combined Cycle Block
9290 | Other fuel quality problems | External | Fuel Quality | D1 | Forced - Immediate | 2021 | Gas | GG | 850 | Combined Cycle Block | MRO | Winter | 4108.75 | 95 | 1 | 1 | 9290-Other fuel quality problems | D1-Forced - Immediate | 850-Combined Cycle Block
9290 | Other fuel quality problems | External | Fuel Quality | D1 | Forced - Immediate | 2021 | Gas | GG | 851 | CC GT units | NPCC | Off-Peak | 7 | 15 | 1 | 1 | 9290-Other fuel quality problems | D1-Forced - Immediate | 851-CC GT units
9290 | Other fuel quality problems | External | Fuel Quality | D1 | Forced - Immediate | 2021 | Gas | GG | 851 | CC GT units | SERC | Summer | 28.598 | 9.48 | 1 | 1 | 9290-Other fuel quality problems | D1-Forced - Immediate | 851-CC GT units
9290 | Other fuel quality problems | External | Fuel Quality | D1 | Forced - Immediate | 2021 | Gas | GG | 851 | CC GT units | SERC | Summer | 44.1433 | 15.58 | 1 | 1 | 9290-Other fuel quality problems | D1-Forced - Immediate | 851-CC GT units
9290 | Other fuel quality problems | External | Fuel Quality | D1 | Forced - Immediate | 2021 | Gas | GG | 851 | CC GT units | SERC | Summer | 48.8005 | 15.33 | 1 | 1 | 9290-Other fuel quality problems | D1-Forced - Immediate | 851-CC GT units
9290 | Other fuel quality problems | External | Fuel Quality | D1 | Forced - Immediate | 2021 | Gas | GG | 851 | CC GT units | SERC | Summer | 53.1905 | 15.27 | 1 | 1 | 9290-Other fuel quality problems | D1-Forced - Immediate | 851-CC GT units
9290 | Other fuel quality problems | External | Fuel Quality | D1 | Forced - Immediate | 2021 | Gas | GG | 851 | CC GT units | SERC | Summer | 84.258 | 13.59 | 1 | 1 | 9290-Other fuel quality problems | D1-Forced - Immediate | 851-CC GT units
9290 | Other fuel quality problems | External | Fuel Quality | D1 | Forced - Immediate | 2021 | Gas | GG | 851 | CC GT units | SERC | Summer | 90.892 | 14.66 | 1 | 1 | 9290-Other fuel quality problems | D1-Forced - Immediate | 851-CC GT units
9290 | Other fuel quality problems | External | Fuel Quality | D1 | Forced - Immediate | 2021 | Gas | GG | 851 | CC GT units | NPCC | Winter | 26.1333 | 28 | 1 | 1 | 9290-Other fuel quality problems | D1-Forced - Immediate | 851-CC GT units
9290 | Other fuel quality problems | External | Fuel Quality | D1 | Forced - Immediate | 2021 | Gas | GG | 851 | CC GT units | NPCC | Winter | 104.8833 | 29 | 1 | 1 | 9290-Other fuel quality problems | D1-Forced - Immediate | 851-CC GT units
9290 | Other fuel quality problems | External | Fuel Quality | D1 | Forced - Immediate | 2021 | Gas | GG | 851 | CC GT units | NPCC | Winter | 120.1333 | 53 | 1 | 1 | 9290-Other fuel quality problems | D1-Forced - Immediate | 851-CC GT units
9290 | Other fuel quality problems | External | Fuel Quality | D1 | Forced - Immediate | 2021 | Gas | GG | 851 | CC GT units | SERC | Off-Peak | 80.206 | 14.28 | 1 | 1 | 9290-Other fuel quality problems | D1-Forced - Immediate | 851-CC GT units
9290 | Other fuel quality problems | External | Fuel Quality | D1 | Forced - Immediate | 2021 | Gas | GG | 851 | CC GT units | NPCC | Off-Peak | 220.5 | 45 | 1 | 1 | 9290-Other fuel quality problems | D1-Forced - Immediate | 851-CC GT units
9290 | Other fuel quality problems | External | Fuel Quality | D1 | Forced - Immediate | 2021 | Gas | GG | 851 | CC GT units | SERC | Summer | 40.3433 | 12.35 | 1 | 1 | 9290-Other fuel quality problems | D1-Forced - Immediate | 851-CC GT units
9290 | Other fuel quality problems | External | Fuel Quality | D1 | Forced - Immediate | 2021 | Gas | GG | 851 | CC GT units | SERC | Summer | 45.7013 | 13.12 | 1 | 1 | 9290-Other fuel quality problems | D1-Forced - Immediate | 851-CC GT units
9290 | Other fuel quality problems | External | Fuel Quality | D1 | Forced - Immediate | 2021 | Gas | GG | 851 | CC GT units | SERC | Summer | 56.3603 | 16.18 | 1 | 1 | 9290-Other fuel quality problems | D1-Forced - Immediate | 851-CC GT units
9290 | Other fuel quality problems | External | Fuel Quality | D1 | Forced - Immediate | 2021 | Gas | GG | 851 | CC GT units | SERC | Summer | 72.5543 | 14.18 | 1 | 1 | 9290-Other fuel quality problems | D1-Forced - Immediate | 851-CC GT units
9290 | Other fuel quality problems | External | Fuel Quality | D1 | Forced - Immediate | 2021 | Gas | GG | 851 | CC GT units | SERC | Summer | 84.231 | 17.19 | 1 | 1 | 9290-Other fuel quality problems | D1-Forced - Immediate | 851-CC GT units
9290 | Other fuel quality problems | External | Fuel Quality | D1 | Forced - Immediate | 2021 | Gas | GG | 851 | CC GT units | NPCC | Winter | 8.6333 | 14 | 1 | 1 | 9290-Other fuel quality problems | D1-Forced - Immediate | 851-CC GT units
9290 | Other fuel quality problems | External | Fuel Quality | D1 | Forced - Immediate | 2021 | Gas | GG | 851 | CC GT units | NPCC | Winter | 50.75 | 35 | 1 | 1 | 9290-Other fuel quality problems | D1-Forced - Immediate | 851-CC GT units
9290 | Other fuel quality problems | External | Fuel Quality | D1 | Forced - Immediate | 2021 | Gas | GG | 851 | CC GT units | NPCC | Winter | 271.95 | 49 | 1 | 1 | 9290-Other fuel quality problems | D1-Forced - Immediate | 851-CC GT units
9290 | Other fuel quality problems | External | Fuel Quality | D1 | Forced - Immediate | 2021 | Gas | GG | 851 | CC GT units | NPCC | Winter | 305.25 | 55 | 1 | 1 | 9290-Other fuel quality problems | D1-Forced - Immediate | 851-CC GT units
9290 | Other fuel quality problems | External | Fuel Quality | D1 | Forced - Immediate | 2021 | Gas | GG | 851 | CC GT units | NPCC | Winter | 923.75 | 75 | 1 | 1 | 9290-Other fuel quality problems | D1-Forced - Immediate | 851-CC GT units
9290 | Other fuel quality problems | External | Fuel Quality | U1 | Forced - Immediate | 2021 | Gas | GG | 851 | CC GT units | SERC | Off-Peak | 18713.7499 | 165 | 1 | 1 | 9290-Other fuel quality problems | U1-Forced - Immediate | 851-CC GT units
9290 | Other fuel quality problems | External | Fuel Quality | U1 | Forced - Immediate | 2021 | Gas | GG | 851 | CC GT units | SERC | Summer | 2315.3 | 274 | 1 | 1 | 9290-Other fuel quality problems | U1-Forced - Immediate | 851-CC GT units
9290 | Other fuel quality problems | External | Fuel Quality | D1 | Forced - Immediate | 2021 | Gas | GG | 851 | CC GT units | NPCC | Off-Peak | 29.3333 | 32 | 1 | 1 | 9290-Other fuel quality problems | D1-Forced - Immediate | 851-CC GT units
9290 | Other fuel quality problems | External | Fuel Quality | D1 | Forced - Immediate | 2021 | Gas | GG | 851 | CC GT units | SERC | Off-Peak | 88.8557 | 15.82 | 1 | 1 | 9290-Other fuel quality problems | D1-Forced - Immediate | 851-CC GT units
9290 | Other fuel quality problems | External | Fuel Quality | D1 | Forced - Immediate | 2021 | Gas | GG | 851 | CC GT units | SERC | Summer | 71.3263 | 13.94 | 1 | 1 | 9290-Other fuel quality problems | D1-Forced - Immediate | 851-CC GT units
9290 | Other fuel quality problems | External | Fuel Quality | D1 | Forced - Immediate | 2021 | Gas | GG | 851 | CC GT units | NPCC | Winter | 1756.25 | 125 | 1 | 1 | 9290-Other fuel quality problems | D1-Forced - Immediate | 851-CC GT units
9290 | Other fuel quality problems | External | Fuel Quality | U1 | Forced - Immediate | 2021 | Gas | GG | 851 | CC GT units | NPCC | Winter | 536.6666 | 230 | 1 | 1 | 9290-Other fuel quality problems | U1-Forced - Immediate | 851-CC GT units
9290 | Other fuel quality problems | External | Fuel Quality | D1 | Forced - Immediate | 2021 | Gas | GG | 851 | CC GT units | SERC | Summer | 26.8037 | 8.42 | 1 | 1 | 9290-Other fuel quality problems | D1-Forced - Immediate | 851-CC GT units
9290 | Other fuel quality problems | External | Fuel Quality | D1 | Forced - Immediate | 2021 | Gas | GG | 851 | CC GT units | NPCC | Winter | 5 | 30 | 1 | 1 | 9290-Other fuel quality problems | D1-Forced - Immediate | 851-CC GT units
9290 | Other fuel quality problems | External | Fuel Quality | D1 | Forced - Immediate | 2021 | Gas | GG | 851 | CC GT units | NPCC | Winter | 14.7333 | 17 | 2 | 2 | 9290-Other fuel quality problems | D1-Forced - Immediate | 851-CC GT units
9290 | Other fuel quality problems | External | Fuel Quality | D2 | Forced - Delayed | 2021 | Gas | GG | 851 | CC GT units | NPCC | Winter | 308.2666 | 34 | 1 | 1 | 9290-Other fuel quality problems | D2-Forced - Delayed | 851-CC GT units
9290 | Other fuel quality problems | External | Fuel Quality | U1 | Forced - Immediate | 2021 | Gas | GG | 851 | CC GT units | SERC | Off-Peak | 35865.15 | 181 | 1 | 1 | 9290-Other fuel quality problems | U1-Forced - Immediate | 851-CC GT units
9290 | Other fuel quality problems | External | Fuel Quality | D1 | Forced - Immediate | 2021 | Gas | GG | 851 | CC GT units | SERC | Summer | 38.3533 | 10.46 | 1 | 1 | 9290-Other fuel quality problems | D1-Forced - Immediate | 851-CC GT units
9290 | Other fuel quality problems | External | Fuel Quality | D1 | Forced - Immediate | 2021 | Gas | GG | 851 | CC GT units | SERC | Summer | 45.1715 | 14.19 | 1 | 1 | 9290-Other fuel quality problems | D1-Forced - Immediate | 851-CC GT units
9290 | Other fuel quality problems | External | Fuel Quality | D1 | Forced - Immediate | 2021 | Gas | GG | 851 | CC GT units | SERC | Summer | 117.819 | 14.82 | 1 | 1 | 9290-Other fuel quality problems | D1-Forced - Immediate | 851-CC GT units
9290 | Other fuel quality problems | External | Fuel Quality | D1 | Forced - Immediate | 2021 | Gas | GG | 851 | CC GT units | NPCC | Winter | 16 | 40 | 1 | 1 | 9290-Other fuel quality problems | D1-Forced - Immediate | 851-CC GT units
9290 | Other fuel quality problems | External | Fuel Quality | D1 | Forced - Immediate | 2021 | Gas | GG | 851 | CC GT units | NPCC | Winter | 126.5833 | 35 | 1 | 1 | 9290-Other fuel quality problems | D1-Forced - Immediate | 851-CC GT units
9290 | Other fuel quality problems | External | Fuel Quality | D2 | Forced - Delayed | 2021 | Gas | GG | 851 | CC GT units | NPCC | Winter | 362.6666 | 40 | 1 | 1 | 9290-Other fuel quality problems | D2-Forced - Delayed | 851-CC GT units
9290 | Other fuel quality problems | External | Fuel Quality | U1 | Forced - Immediate | 2021 | Gas | GG | 851 | CC GT units | NPCC | Summer | 710.9333 | 172 | 1 | 1 | 9290-Other fuel quality problems | U1-Forced - Immediate | 851-CC GT units
9290 | Other fuel quality problems | External | Fuel Quality | U1 | Forced - Immediate | 2021 | Gas | GG | 851 | CC GT units | NPCC | Summer | 1307.2 | 172 | 1 | 1 | 9290-Other fuel quality problems | U1-Forced - Immediate | 851-CC GT units
9290 | Other fuel quality problems | External | Fuel Quality | D1 | Forced - Immediate | 2021 | Gas | GG | 851 | CC GT units | SERC | Summer | 33.8592 | 9.91 | 1 | 1 | 9290-Other fuel quality problems | D1-Forced - Immediate | 851-CC GT units
9290 | Other fuel quality problems | External | Fuel Quality | D1 | Forced - Immediate | 2021 | Gas | GG | 851 | CC GT units | SERC | Summer | 39.0183 | 11.42 | 1 | 1 | 9290-Other fuel quality problems | D1-Forced - Immediate | 851-CC GT units
9290 | Other fuel quality problems | External | Fuel Quality | D1 | Forced - Immediate | 2021 | Gas | GG | 851 | CC GT units | SERC | Summer | 42.16 | 14.88 | 1 | 1 | 9290-Other fuel quality problems | D1-Forced - Immediate | 851-CC GT units
9290 | Other fuel quality problems | External | Fuel Quality | D1 | Forced - Immediate | 2021 | Gas | GG | 851 | CC GT units | SERC | Summer | 96.782 | 15.61 | 1 | 1 | 9290-Other fuel quality problems | D1-Forced - Immediate | 851-CC GT units
9290 | Other fuel quality problems | External | Fuel Quality | D1 | Forced - Immediate | 2021 | Gas | GG | 851 | CC GT units | SERC | Summer | 241.7883 | 23.9 | 1 | 1 | 9290-Other fuel quality problems | D1-Forced - Immediate | 851-CC GT units
9290 | Other fuel quality problems | External | Fuel Quality | D1 | Forced - Immediate | 2021 | Gas | GG | 851 | CC GT units | SERC | Summer | 252.9975 | 16.59 | 3 | 3 | 9290-Other fuel quality problems | D1-Forced - Immediate | 851-CC GT units
9290 | Other fuel quality problems | External | Fuel Quality | U1 | Forced - Immediate | 2021 | Gas | GG | 851 | CC GT units | SERC | Off-Peak | 888.2499 | 165 | 1 | 1 | 9290-Other fuel quality problems | U1-Forced - Immediate | 851-CC GT units
9290 | Other fuel quality problems | External | Fuel Quality | D1 | Forced - Immediate | 2021 | Gas | GG | 851 | CC GT units | NPCC | Off-Peak | 242.6666 | 70 | 1 | 1 | 9290-Other fuel quality problems | D1-Forced - Immediate | 851-CC GT units
9290 | Other fuel quality problems | External | Fuel Quality | D1 | Forced - Immediate | 2021 | Gas | GG | 851 | CC GT units | SERC | Summer | 42.188 | 12.72 | 1 | 1 | 9290-Other fuel quality problems | D1-Forced - Immediate | 851-CC GT units
9290 | Other fuel quality problems | External | Fuel Quality | D1 | Forced - Immediate | 2021 | Gas | GG | 851 | CC GT units | SERC | Summer | 43.8167 | 11.95 | 1 | 1 | 9290-Other fuel quality problems | D1-Forced - Immediate | 851-CC GT units
9290 | Other fuel quality problems | External | Fuel Quality | D1 | Forced - Immediate | 2021 | Gas | GG | 851 | CC GT units | SERC | Summer | 48.7687 | 15.32 | 1 | 1 | 9290-Other fuel quality problems | D1-Forced - Immediate | 851-CC GT units
9290 | Other fuel quality problems | External | Fuel Quality | D1 | Forced - Immediate | 2021 | Gas | GG | 851 | CC GT units | NPCC | Winter | 4.1666 | 25 | 1 | 1 | 9290-Other fuel quality problems | D1-Forced - Immediate | 851-CC GT units
9290 | Other fuel quality problems | External | Fuel Quality | D1 | Forced - Immediate | 2021 | Gas | GG | 851 | CC GT units | NPCC | Winter | 6.7833 | 11 | 1 | 1 | 9290-Other fuel quality problems | D1-Forced - Immediate | 851-CC GT units
9290 | Other fuel quality problems | External | Fuel Quality | D1 | Forced - Immediate | 2021 | Gas | GG | 851 | CC GT units | NPCC | Winter | 20.5333 | 22 | 1 | 1 | 9290-Other fuel quality problems | D1-Forced - Immediate | 851-CC GT units
9290 | Other fuel quality problems | External | Fuel Quality | U1 | Forced - Immediate | 2021 | Gas | GG | 851 | CC GT units | NPCC | Summer | 762.5333 | 172 | 1 | 1 | 9290-Other fuel quality problems | U1-Forced - Immediate | 851-CC GT units
9290 | Other fuel quality problems | External | Fuel Quality | D1 | Forced - Immediate | 2021 | Gas | GG | 851 | CC GT units | NPCC | Off-Peak | 41.25 | 45 | 1 | 1 | 9290-Other fuel quality problems | D1-Forced - Immediate | 851-CC GT units
9290 | Other fuel quality problems | External | Fuel Quality | D1 | Forced - Immediate | 2021 | Gas | GG | 851 | CC GT units | SERC | Summer | 23.298 | 10.59 | 1 | 1 | 9290-Other fuel quality problems | D1-Forced - Immediate | 851-CC GT units
9290 | Other fuel quality problems | External | Fuel Quality | D1 | Forced - Immediate | 2021 | Gas | GG | 851 | CC GT units | SERC | Summer | 34.2845 | 10.77 | 2 | 2 | 9290-Other fuel quality problems | D1-Forced - Immediate | 851-CC GT units
9290 | Other fuel quality problems | External | Fuel Quality | D1 | Forced - Immediate | 2021 | Gas | GG | 851 | CC GT units | SERC | Summer | 109.6305 | 13.79 | 1 | 1 | 9290-Other fuel quality problems | D1-Forced - Immediate | 851-CC GT units
9290 | Other fuel quality problems | External | Fuel Quality | D1 | Forced - Immediate | 2021 | Gas | GG | 851 | CC GT units | SERC | Summer | 116.2033 | 14.2 | 1 | 1 | 9290-Other fuel quality problems | D1-Forced - Immediate | 851-CC GT units
9290 | Other fuel quality problems | External | Fuel Quality | D1 | Forced - Immediate | 2021 | Gas | GG | 851 | CC GT units | SERC | Summer | 177.03 | 16.86 | 1 | 1 | 9290-Other fuel quality problems | D1-Forced - Immediate | 851-CC GT units
9290 | Other fuel quality problems | External | Fuel Quality | D1 | Forced - Immediate | 2021 | Gas | GG | 851 | CC GT units | SERC | Summer | 180.8573 | 17.17 | 1 | 1 | 9290-Other fuel quality problems | D1-Forced - Immediate | 851-CC GT units
9290 | Other fuel quality problems | External | Fuel Quality | D1 | Forced - Immediate | 2021 | Gas | GG | 851 | CC GT units | NPCC | Off-Peak | 181.0833 | 53 | 1 | 1 | 9290-Other fuel quality problems | D1-Forced - Immediate | 851-CC GT units
9290 | Other fuel quality problems | External | Fuel Quality | D1 | Forced - Immediate | 2021 | Gas | GG | 851 | CC GT units | NPCC | Off-Peak | 246.6667 | 50 | 1 | 1 | 9290-Other fuel quality problems | D1-Forced - Immediate | 851-CC GT units
9290 | Other fuel quality problems | External | Fuel Quality | D1 | Forced - Immediate | 2021 | Gas | GG | 851 | CC GT units | SERC | Summer | 46.6767 | 12.73 | 1 | 1 | 9290-Other fuel quality problems | D1-Forced - Immediate | 851-CC GT units
9290 | Other fuel quality problems | External | Fuel Quality | D1 | Forced - Immediate | 2021 | Gas | GG | 851 | CC GT units | SERC | Summer | 96.968 | 15.64 | 1 | 1 | 9290-Other fuel quality problems | D1-Forced - Immediate | 851-CC GT units
9290 | Other fuel quality problems | External | Fuel Quality | U1 | Forced - Immediate | 2021 | Gas | GG | 851 | CC GT units | SERC | Off-Peak | 10144.7499 | 165 | 1 | 1 | 9290-Other fuel quality problems | U1-Forced - Immediate | 851-CC GT units
9290 | Other fuel quality problems | External | Fuel Quality | U1 | Forced - Immediate | 2021 | Gas | GG | 851 | CC GT units | SERC | Summer | 1328.9 | 274 | 1 | 1 | 9290-Other fuel quality problems | U1-Forced - Immediate | 851-CC GT units
9290 | Other fuel quality problems | External | Fuel Quality | U1 | Forced - Immediate | 2021 | Gas | GG | 851 | CC GT units | SERC | Summer | 1721.6332 | 274 | 1 | 1 | 9290-Other fuel quality problems | U1-Forced - Immediate | 851-CC GT units
9290 | Other fuel quality problems | External | Fuel Quality | D1 | Forced - Immediate | 2021 | Gas | GG | 851 | CC GT units | NPCC | Off-Peak | 24.5 | 42 | 1 | 1 | 9290-Other fuel quality problems | D1-Forced - Immediate | 851-CC GT units
9290 | Other fuel quality problems | External | Fuel Quality | D1 | Forced - Immediate | 2021 | Gas | GG | 851 | CC GT units | SERC | Summer | 38.335 | 11.22 | 1 | 1 | 9290-Other fuel quality problems | D1-Forced - Immediate | 851-CC GT units
9290 | Other fuel quality problems | External | Fuel Quality | D1 | Forced - Immediate | 2021 | Gas | GG | 851 | CC GT units | SERC | Summer | 42.8587 | 13.12 | 1 | 1 | 9290-Other fuel quality problems | D1-Forced - Immediate | 851-CC GT units
9290 | Other fuel quality problems | External | Fuel Quality | D1 | Forced - Immediate | 2021 | Gas | GG | 851 | CC GT units | SERC | Summer | 78.526 | 16.59 | 1 | 1 | 9290-Other fuel quality problems | D1-Forced - Immediate | 851-CC GT units
9290 | Other fuel quality problems | External | Fuel Quality | D1 | Forced - Immediate | 2021 | Gas | GG | 851 | CC GT units | SERC | Summer | 111.706 | 16.59 | 2 | 2 | 9290-Other fuel quality problems | D1-Forced - Immediate | 851-CC GT units
9290 | Other fuel quality problems | External | Fuel Quality | D1 | Forced - Immediate | 2021 | Gas | GG | 851 | CC GT units | NPCC | Winter | 18 | 45 | 1 | 1 | 9290-Other fuel quality problems | D1-Forced - Immediate | 851-CC GT units
9290 | Other fuel quality problems | External | Fuel Quality | D1 | Forced - Immediate | 2021 | Gas | GG | 851 | CC GT units | NPCC | Winter | 108.8 | 48 | 1 | 1 | 9290-Other fuel quality problems | D1-Forced - Immediate | 851-CC GT units
9290 | Other fuel quality problems | External | Fuel Quality | D1 | Forced - Immediate | 2021 | Gas | GG | 851 | CC GT units | NPCC | Winter | 1671.95 | 119 | 1 | 1 | 9290-Other fuel quality problems | D1-Forced - Immediate | 851-CC GT units
9290 | Other fuel quality problems | External | Fuel Quality | U1 | Forced - Immediate | 2021 | Gas | GG | 851 | CC GT units | SERC | Winter | 27507.7666 | 197 | 1 | 1 | 9290-Other fuel quality problems | U1-Forced - Immediate | 851-CC GT units
9290 | Other fuel quality problems | External | Fuel Quality | U1 | Forced - Immediate | 2021 | Gas | GG | 851 | CC GT units | SERC | Winter | 32730.3666 | 203 | 1 | 1 | 9290-Other fuel quality problems | U1-Forced - Immediate | 851-CC GT units
9290 | Other fuel quality problems | External | Fuel Quality | D1 | Forced - Immediate | 2021 | Gas | GG | 851 | CC GT units | SERC | Summer | 45.0403 | 13.58 | 1 | 1 | 9290-Other fuel quality problems | D1-Forced - Immediate | 851-CC GT units
9290 | Other fuel quality problems | External | Fuel Quality | D1 | Forced - Immediate | 2021 | Gas | GG | 851 | CC GT units | SERC | Summer | 76.93 | 15.7 | 1 | 1 | 9290-Other fuel quality problems | D1-Forced - Immediate | 851-CC GT units
9290 | Other fuel quality problems | External | Fuel Quality | D1 | Forced - Immediate | 2021 | Gas | GG | 851 | CC GT units | NPCC | Winter | 985.3333 | 80 | 1 | 1 | 9290-Other fuel quality problems | D1-Forced - Immediate | 851-CC GT units
9290 | Other fuel quality problems | External | Fuel Quality | D1 | Forced - Immediate | 2021 | Gas | GG | 851 | CC GT units | SERC | Winter | 48706 | 56 | 2 | 2 | 9290-Other fuel quality problems | D1-Forced - Immediate | 851-CC GT units
9290 | Other fuel quality problems | External | Fuel Quality | D1 | Forced - Immediate | 2021 | Gas | GG | 851 | CC GT units | SERC | Summer | 101.866 | 16.43 | 1 | 1 | 9290-Other fuel quality problems | D1-Forced - Immediate | 851-CC GT units
9290 | Other fuel quality problems | External | Fuel Quality | D1 | Forced - Immediate | 2021 | Gas | GG | 851 | CC GT units | SERC | Summer | 119.4705 | 12.51 | 1 | 1 | 9290-Other fuel quality problems | D1-Forced - Immediate | 851-CC GT units
9290 | Other fuel quality problems | External | Fuel Quality | D1 | Forced - Immediate | 2021 | Gas | GG | 851 | CC GT units | NPCC | Winter | 59.45 | 41 | 1 | 1 | 9290-Other fuel quality problems | D1-Forced - Immediate | 851-CC GT units
9290 | Other fuel quality problems | External | Fuel Quality | D1 | Forced - Immediate | 2021 | Gas | GG | 851 | CC GT units | NPCC | Winter | 172.8 | 48 | 1 | 1 | 9290-Other fuel quality problems | D1-Forced - Immediate | 851-CC GT units
9290 | Other fuel quality problems | External | Fuel Quality | D1 | Forced - Immediate | 2021 | Gas | GG | 851 | CC GT units | SERC | Summer | 63.7537 | 12.46 | 1 | 1 | 9290-Other fuel quality problems | D1-Forced - Immediate | 851-CC GT units
9290 | Other fuel quality problems | External | Fuel Quality | D1 | Forced - Immediate | 2021 | Gas | GG | 851 | CC GT units | SERC | Summer | 184.6493 | 17.53 | 1 | 1 | 9290-Other fuel quality problems | D1-Forced - Immediate | 851-CC GT units
9290 | Other fuel quality problems | External | Fuel Quality | D1 | Forced - Immediate | 2021 | Gas | GG | 851 | CC GT units | SERC | Summer | 199.6018 | 19.73 | 1 | 1 | 9290-Other fuel quality problems | D1-Forced - Immediate | 851-CC GT units
9290 | Other fuel quality problems | External | Fuel Quality | D1 | Forced - Immediate | 2021 | Gas | GG | 851 | CC GT units | NPCC | Winter | 129.6 | 36 | 1 | 1 | 9290-Other fuel quality problems | D1-Forced - Immediate | 851-CC GT units
9290 | Other fuel quality problems | External | Fuel Quality | D1 | Forced - Immediate | 2021 | Gas | GG | 851 | CC GT units | SERC | Summer | 25.498 | 11.59 | 2 | 2 | 9290-Other fuel quality problems | D1-Forced - Immediate | 851-CC GT units
9290 | Other fuel quality problems | External | Fuel Quality | D1 | Forced - Immediate | 2021 | Gas | GG | 851 | CC GT units | SERC | Summer | 294.0272 | 35.93 | 1 | 1 | 9290-Other fuel quality problems | D1-Forced - Immediate | 851-CC GT units
9290 | Other fuel quality problems | External | Fuel Quality | D1 | Forced - Immediate | 2021 | Gas | GG | 851 | CC GT units | SERC | Summer | 26478 | 9 | 2 | 2 | 9290-Other fuel quality problems | D1-Forced - Immediate | 851-CC GT units
9290 | Other fuel quality problems | External | Fuel Quality | D1 | Forced - Immediate | 2021 | Gas | GG | 851 | CC GT units | NPCC | Winter | 997.6166 | 119 | 1 | 1 | 9290-Other fuel quality problems | D1-Forced - Immediate | 851-CC GT units
9290 | Other fuel quality problems | External | Fuel Quality | U1 | Forced - Immediate | 2021 | Gas | GG | 851 | CC GT units | NPCC | Summer | 1484.9333 | 172 | 1 | 1 | 9290-Other fuel quality problems | U1-Forced - Immediate | 851-CC GT units
9290 | Other fuel quality problems | External | Fuel Quality | D1 | Forced - Immediate | 2021 | Gas | GG | 851 | CC GT units | SERC | Off-Peak | 92.7873 | 16.52 | 1 | 1 | 9290-Other fuel quality problems | D1-Forced - Immediate | 851-CC GT units
9290 | Other fuel quality problems | External | Fuel Quality | D1 | Forced - Immediate | 2021 | Gas | GG | 851 | CC GT units | SERC | Summer | 27.65 | 16.59 | 1 | 1 | 9290-Other fuel quality problems | D1-Forced - Immediate | 851-CC GT units
9290 | Other fuel quality problems | External | Fuel Quality | D1 | Forced - Immediate | 2021 | Gas | GG | 851 | CC GT units | SERC | Summer | 36.2667 | 12.8 | 1 | 1 | 9290-Other fuel quality problems | D1-Forced - Immediate | 851-CC GT units
9290 | Other fuel quality problems | External | Fuel Quality | D1 | Forced - Immediate | 2021 | Gas | GG | 851 | CC GT units | SERC | Summer | 36.381 | 12.06 | 1 | 1 | 9290-Other fuel quality problems | D1-Forced - Immediate | 851-CC GT units
9290 | Other fuel quality problems | External | Fuel Quality | D1 | Forced - Immediate | 2021 | Gas | GG | 851 | CC GT units | SERC | Summer | 37.6442 | 11.35 | 1 | 1 | 9290-Other fuel quality problems | D1-Forced - Immediate | 851-CC GT units
9290 | Other fuel quality problems | External | Fuel Quality | D1 | Forced - Immediate | 2021 | Gas | GG | 851 | CC GT units | SERC | Summer | 38.7943 | 12.86 | 1 | 1 | 9290-Other fuel quality problems | D1-Forced - Immediate | 851-CC GT units
9290 | Other fuel quality problems | External | Fuel Quality | D1 | Forced - Immediate | 2021 | Gas | GG | 851 | CC GT units | SERC | Summer | 40.5393 | 12.41 | 1 | 1 | 9290-Other fuel quality problems | D1-Forced - Immediate | 851-CC GT units
9290 | Other fuel quality problems | External | Fuel Quality | D1 | Forced - Immediate | 2021 | Gas | GG | 851 | CC GT units | SERC | Summer | 131.811 | 16.58 | 1 | 1 | 9290-Other fuel quality problems | D1-Forced - Immediate | 851-CC GT units
9290 | Other fuel quality problems | External | Fuel Quality | D1 | Forced - Immediate | 2021 | Gas | GG | 851 | CC GT units | SERC | Summer | 288.6262 | 35.27 | 1 | 1 | 9290-Other fuel quality problems | D1-Forced - Immediate | 851-CC GT units
9290 | Other fuel quality problems | External | Fuel Quality | U1 | Forced - Immediate | 2021 | Gas | GG | 851 | CC GT units | SERC | Off-Peak | 1652.7499 | 165 | 1 | 1 | 9290-Other fuel quality problems | U1-Forced - Immediate | 851-CC GT units
9290 | Other fuel quality problems | External | Fuel Quality | U1 | Forced - Immediate | 2021 | Gas | GG | 851 | CC GT units | NPCC | Summer | 736.7333 | 172 | 1 | 1 | 9290-Other fuel quality problems | U1-Forced - Immediate | 851-CC GT units
9290 | Other fuel quality problems | External | Fuel Quality | D1 | Forced - Immediate | 2021 | Waste Heat | WH | 852 | CC steam units | SERC | Off-Peak | 281.4511 | 50.11 | 1 | 1 | 9290-Other fuel quality problems | D1-Forced - Immediate | 852-CC steam units
9290 | Other fuel quality problems | External | Fuel Quality | D1 | Forced - Immediate | 2021 | Waste Heat | WH | 852 | CC steam units | SERC | Summer | 129.704 | 20.92 | 1 | 1 | 9290-Other fuel quality problems | D1-Forced - Immediate | 852-CC steam units
9290 | Other fuel quality problems | External | Fuel Quality | D1 | Forced - Immediate | 2021 | Waste Heat | WH | 852 | CC steam units | SERC | Summer | 848.3661 | 103.67 | 1 | 1 | 9290-Other fuel quality problems | D1-Forced - Immediate | 852-CC steam units
9290 | Other fuel quality problems | External | Fuel Quality | D1 | Forced - Immediate | 2021 | Waste Heat | WH | 852 | CC steam units | SERC | Summer | 144158 | 49 | 1 | 1 | 9290-Other fuel quality problems | D1-Forced - Immediate | 852-CC steam units
9290 | Other fuel quality problems | External | Fuel Quality | D1 | Forced - Immediate | 2021 | Waste Heat | WH | 852 | CC steam units | SERC | Winter | 536.0641 | 109.03 | 1 | 1 | 9290-Other fuel quality problems | D1-Forced - Immediate | 852-CC steam units
9290 | Other fuel quality problems | External | Fuel Quality | U1 | Forced - Immediate | 2021 | Waste Heat | WH | 852 | CC steam units | NPCC | Summer | 796.6999 | 186 | 1 | 1 | 9290-Other fuel quality problems | U1-Forced - Immediate | 852-CC steam units
9290 | Other fuel quality problems | External | Fuel Quality | D1 | Forced - Immediate | 2021 | Waste Heat | WH | 852 | CC steam units | SERC | Summer | 424.725 | 40.45 | 1 | 1 | 9290-Other fuel quality problems | D1-Forced - Immediate | 852-CC steam units
9290 | Other fuel quality problems | External | Fuel Quality | D1 | Forced - Immediate | 2021 | Waste Heat | WH | 852 | CC steam units | NPCC | Off-Peak | 41.25 | 45 | 1 | 1 | 9290-Other fuel quality problems | D1-Forced - Immediate | 852-CC steam units
9290 | Other fuel quality problems | External | Fuel Quality | D1 | Forced - Immediate | 2021 | Waste Heat | WH | 852 | CC steam units | NPCC | Off-Peak | 1445 | 50 | 1 | 1 | 9290-Other fuel quality problems | D1-Forced - Immediate | 852-CC steam units
9290 | Other fuel quality problems | External | Fuel Quality | D1 | Forced - Immediate | 2021 | Waste Heat | WH | 852 | CC steam units | SERC | Summer | 5.9217 | 1.7 | 1 | 1 | 9290-Other fuel quality problems | D1-Forced - Immediate | 852-CC steam units
9290 | Other fuel quality problems | External | Fuel Quality | U1 | Forced - Immediate | 2021 | Waste Heat | WH | 852 | CC steam units | NPCC | Summer | 1605.7999 | 186 | 1 | 1 | 9290-Other fuel quality problems | U1-Forced - Immediate | 852-CC steam units
9290 | Other fuel quality problems | External | Fuel Quality | D1 | Forced - Immediate | 2021 | Waste Heat | WH | 852 | CC steam units | SERC | Off-Peak | 81.3633 | 34.87 | 1 | 1 | 9290-Other fuel quality problems | D1-Forced - Immediate | 852-CC steam units
9290 | Other fuel quality problems | External | Fuel Quality | D1 | Forced - Immediate | 2021 | Waste Heat | WH | 852 | CC steam units | SERC | Summer | 92.5018 | 27.89 | 1 | 1 | 9290-Other fuel quality problems | D1-Forced - Immediate | 852-CC steam units
9290 | Other fuel quality problems | External | Fuel Quality | D1 | Forced - Immediate | 2021 | Waste Heat | WH | 852 | CC steam units | SERC | Summer | 345.9965 | 108.69 | 1 | 1 | 9290-Other fuel quality problems | D1-Forced - Immediate | 852-CC steam units
9290 | Other fuel quality problems | External | Fuel Quality | D1 | Forced - Immediate | 2021 | Waste Heat | WH | 852 | CC steam units | SERC | Summer | 804.381 | 101.18 | 1 | 1 | 9290-Other fuel quality problems | D1-Forced - Immediate | 852-CC steam units
9290 | Other fuel quality problems | External | Fuel Quality | D1 | Forced - Immediate | 2021 | Waste Heat | WH | 852 | CC steam units | SERC | Summer | 1323.09 | 86.76 | 1 | 1 | 9290-Other fuel quality problems | D1-Forced - Immediate | 852-CC steam units
9290 | Other fuel quality problems | External | Fuel Quality | D1 | Forced - Immediate | 2021 | Waste Heat | WH | 852 | CC steam units | NPCC | Winter | 18.4 | 46 | 1 | 1 | 9290-Other fuel quality problems | D1-Forced - Immediate | 852-CC steam units
9290 | Other fuel quality problems | External | Fuel Quality | D1 | Forced - Immediate | 2021 | Waste Heat | WH | 852 | CC steam units | NPCC | Winter | 257.6167 | 41 | 1 | 1 | 9290-Other fuel quality problems | D1-Forced - Immediate | 852-CC steam units
9290 | Other fuel quality problems | External | Fuel Quality | D1 | Forced - Immediate | 2021 | Waste Heat | WH | 852 | CC steam units | SERC | Off-Peak | 158.295 | 27.45 | 1 | 1 | 9290-Other fuel quality problems | D1-Forced - Immediate | 852-CC steam units
9290 | Other fuel quality problems | External | Fuel Quality | D1 | Forced - Immediate | 2021 | Waste Heat | WH | 852 | CC steam units | NPCC | Winter | 60.9 | 42 | 1 | 1 | 9290-Other fuel quality problems | D1-Forced - Immediate | 852-CC steam units
9290 | Other fuel quality problems | External | Fuel Quality | U1 | Forced - Immediate | 2021 | Gas | GG | 852 | CC steam units | SERC | Summer | 2762.0998 | 486 | 1 | 1 | 9290-Other fuel quality problems | U1-Forced - Immediate | 852-CC steam units
9290 | Other fuel quality problems | External | Fuel Quality | D1 | Forced - Immediate | 2021 | Waste Heat | WH | 852 | CC steam units | NPCC | Off-Peak | 18.6667 | 32 | 1 | 1 | 9290-Other fuel quality problems | D1-Forced - Immediate | 852-CC steam units
9290 | Other fuel quality problems | External | Fuel Quality | D1 | Forced - Immediate | 2021 | Waste Heat | WH | 852 | CC steam units | SERC | Off-Peak | 135.5965 | 117.91 | 1 | 1 | 9290-Other fuel quality problems | D1-Forced - Immediate | 852-CC steam units
9290 | Other fuel quality problems | External | Fuel Quality | D1 | Forced - Immediate | 2021 | Waste Heat | WH | 852 | CC steam units | SERC | Off-Peak | 228 | 76 | 1 | 1 | 9290-Other fuel quality problems | D1-Forced - Immediate | 852-CC steam units
9290 | Other fuel quality problems | External | Fuel Quality | D1 | Forced - Immediate | 2021 | Waste Heat | WH | 852 | CC steam units | SERC | Off-Peak | 439.4413 | 110.32 | 1 | 1 | 9290-Other fuel quality problems | D1-Forced - Immediate | 852-CC steam units
9290 | Other fuel quality problems | External | Fuel Quality | D1 | Forced - Immediate | 2021 | Waste Heat | WH | 852 | CC steam units | SERC | Off-Peak | 693.92 | 86.74 | 1 | 1 | 9290-Other fuel quality problems | D1-Forced - Immediate | 852-CC steam units
9290 | Other fuel quality problems | External | Fuel Quality | D1 | Forced - Immediate | 2021 | Waste Heat | WH | 852 | CC steam units | NPCC | Winter | 9.5333 | 11 | 1 | 1 | 9290-Other fuel quality problems | D1-Forced - Immediate | 852-CC steam units
9290 | Other fuel quality problems | External | Fuel Quality | D1 | Forced - Immediate | 2021 | Waste Heat | WH | 852 | CC steam units | NPCC | Winter | 118.8 | 33 | 1 | 1 | 9290-Other fuel quality problems | D1-Forced - Immediate | 852-CC steam units
9290 | Other fuel quality problems | External | Fuel Quality | D1 | Forced - Immediate | 2021 | Waste Heat | WH | 852 | CC steam units | NPCC | Off-Peak | 11.6667 | 25 | 1 | 1 | 9290-Other fuel quality problems | D1-Forced - Immediate | 852-CC steam units
9290 | Other fuel quality problems | External | Fuel Quality | D1 | Forced - Immediate | 2021 | Waste Heat | WH | 852 | CC steam units | SERC | Off-Peak | 421.47 | 80.28 | 1 | 1 | 9290-Other fuel quality problems | D1-Forced - Immediate | 852-CC steam units
9290 | Other fuel quality problems | External | Fuel Quality | D1 | Forced - Immediate | 2021 | Waste Heat | WH | 852 | CC steam units | SERC | Summer | 160.9391 | 53.35 | 1 | 1 | 9290-Other fuel quality problems | D1-Forced - Immediate | 852-CC steam units
9290 | Other fuel quality problems | External | Fuel Quality | D1 | Forced - Immediate | 2021 | Waste Heat | WH | 852 | CC steam units | SERC | Summer | 326.3553 | 102.52 | 1 | 1 | 9290-Other fuel quality problems | D1-Forced - Immediate | 852-CC steam units
9290 | Other fuel quality problems | External | Fuel Quality | U1 | Forced - Immediate | 2021 | Waste Heat | WH | 852 | CC steam units | WECC | Off-Peak | 6133.8666 | 248 | 1 | 1 | 9290-Other fuel quality problems | U1-Forced - Immediate | 852-CC steam units
9290 | Other fuel quality problems | External | Fuel Quality | D1 | Forced - Immediate | 2021 | Waste Heat | WH | 852 | CC steam units | SERC | Summer | 132.7133 | 46.84 | 1 | 1 | 9290-Other fuel quality problems | D1-Forced - Immediate | 852-CC steam units
9290 | Other fuel quality problems | External | Fuel Quality | D1 | Forced - Immediate | 2021 | Waste Heat | WH | 852 | CC steam units | NPCC | Winter | 11.3333 | 17 | 1 | 1 | 9290-Other fuel quality problems | D1-Forced - Immediate | 852-CC steam units
9290 | Other fuel quality problems | External | Fuel Quality | D1 | Forced - Immediate | 2021 | Waste Heat | WH | 852 | CC steam units | SERC | Off-Peak | 45.76 | 8.32 | 1 | 1 | 9290-Other fuel quality problems | D1-Forced - Immediate | 852-CC steam units
9290 | Other fuel quality problems | External | Fuel Quality | D1 | Forced - Immediate | 2021 | Waste Heat | WH | 852 | CC steam units | SERC | Off-Peak | 225 | 75 | 1 | 1 | 9290-Other fuel quality problems | D1-Forced - Immediate | 852-CC steam units
9290 | Other fuel quality problems | External | Fuel Quality | D1 | Forced - Immediate | 2021 | Waste Heat | WH | 852 | CC steam units | SERC | Off-Peak | 505.6153 | 84.74 | 1 | 1 | 9290-Other fuel quality problems | D1-Forced - Immediate | 852-CC steam units
9290 | Other fuel quality problems | External | Fuel Quality | D1 | Forced - Immediate | 2021 | Waste Heat | WH | 852 | CC steam units | SERC | Summer | 45.5173 | 6.76 | 1 | 1 | 9290-Other fuel quality problems | D1-Forced - Immediate | 852-CC steam units
9290 | Other fuel quality problems | External | Fuel Quality | D1 | Forced - Immediate | 2021 | Waste Heat | WH | 852 | CC steam units | SERC | Summer | 85.272 | 38.76 | 1 | 1 | 9290-Other fuel quality problems | D1-Forced - Immediate | 852-CC steam units
9290 | Other fuel quality problems | External | Fuel Quality | D1 | Forced - Immediate | 2021 | Waste Heat | WH | 852 | CC steam units | SERC | Summer | 254.0975 | 74.37 | 1 | 1 | 9290-Other fuel quality problems | D1-Forced - Immediate | 852-CC steam units
9290 | Other fuel quality problems | External | Fuel Quality | D1 | Forced - Immediate | 2021 | Waste Heat | WH | 852 | CC steam units | SERC | Summer | 318.1566 | 86.77 | 1 | 1 | 9290-Other fuel quality problems | D1-Forced - Immediate | 852-CC steam units
9290 | Other fuel quality problems | External | Fuel Quality | D1 | Forced - Immediate | 2021 | Waste Heat | WH | 852 | CC steam units | SERC | Winter | 64361.5 | 74 | 1 | 1 | 9290-Other fuel quality problems | D1-Forced - Immediate | 852-CC steam units
9290 | Other fuel quality problems | External | Fuel Quality | D2 | Forced - Delayed | 2021 | Waste Heat | WH | 852 | CC steam units | NPCC | Winter | 344.5333 | 38 | 1 | 1 | 9290-Other fuel quality problems | D2-Forced - Delayed | 852-CC steam units
9290 | Other fuel quality problems | External | Fuel Quality | D1 | Forced - Immediate | 2021 | Waste Heat | WH | 852 | CC steam units | SERC | Summer | 661.433 | 69.26 | 1 | 1 | 9290-Other fuel quality problems | D1-Forced - Immediate | 852-CC steam units
9290 | Other fuel quality problems | External | Fuel Quality | D1 | Forced - Immediate | 2021 | Waste Heat | WH | 852 | CC steam units | NPCC | Winter | 6 | 36 | 1 | 1 | 9290-Other fuel quality problems | D1-Forced - Immediate | 852-CC steam units
9290 | Other fuel quality problems | External | Fuel Quality | D1 | Forced - Immediate | 2021 | Waste Heat | WH | 852 | CC steam units | NPCC | Winter | 115.6 | 51 | 1 | 1 | 9290-Other fuel quality problems | D1-Forced - Immediate | 852-CC steam units
9290 | Other fuel quality problems | External | Fuel Quality | D1 | Forced - Immediate | 2021 | Waste Heat | WH | 852 | CC steam units | NPCC | Off-Peak | 128.2666 | 37 | 1 | 1 | 9290-Other fuel quality problems | D1-Forced - Immediate | 852-CC steam units
9290 | Other fuel quality problems | External | Fuel Quality | D1 | Forced - Immediate | 2021 | Waste Heat | WH | 852 | CC steam units | SERC | Off-Peak | 219 | 73 | 1 | 1 | 9290-Other fuel quality problems | D1-Forced - Immediate | 852-CC steam units
9290 | Other fuel quality problems | External | Fuel Quality | D1 | Forced - Immediate | 2021 | Waste Heat | WH | 852 | CC steam units | SERC | Off-Peak | 495.9466 | 92.99 | 1 | 1 | 9290-Other fuel quality problems | D1-Forced - Immediate | 852-CC steam units
9290 | Other fuel quality problems | External | Fuel Quality | U1 | Forced - Immediate | 2021 | Waste Heat | WH | 852 | CC steam units | NPCC | Summer | 768.7999 | 186 | 1 | 1 | 9290-Other fuel quality problems | U1-Forced - Immediate | 852-CC steam units
9290 | Other fuel quality problems | External | Fuel Quality | D1 | Forced - Immediate | 2021 | Waste Heat | WH | 852 | CC steam units | NPCC | Off-Peak | 116.1666 | 34 | 1 | 1 | 9290-Other fuel quality problems | D1-Forced - Immediate | 852-CC steam units
9290 | Other fuel quality problems | External | Fuel Quality | D1 | Forced - Immediate | 2021 | Waste Heat | WH | 852 | CC steam units | SERC | Off-Peak | 104.0288 | 34.87 | 1 | 1 | 9290-Other fuel quality problems | D1-Forced - Immediate | 852-CC steam units
9290 | Other fuel quality problems | External | Fuel Quality | D1 | Forced - Immediate | 2021 | Waste Heat | WH | 852 | CC steam units | NPCC | Winter | 25.2 | 27 | 1 | 1 | 9290-Other fuel quality problems | D1-Forced - Immediate | 852-CC steam units
9290 | Other fuel quality problems | External | Fuel Quality | D1 | Forced - Immediate | 2021 | Waste Heat | WH | 852 | CC steam units | SERC | Summer | 213.983 | 43.67 | 1 | 1 | 9290-Other fuel quality problems | D1-Forced - Immediate | 852-CC steam units
9290 | Other fuel quality problems | External | Fuel Quality | U1 | Forced - Immediate | 2021 | Waste Heat | WH | 852 | CC steam units | NPCC | Summer | 824.5999 | 186 | 1 | 1 | 9290-Other fuel quality problems | U1-Forced - Immediate | 852-CC steam units
9290 | Other fuel quality problems | External | Fuel Quality | U1 | Forced - Immediate | 2021 | Waste Heat | WH | 852 | CC steam units | NPCC | Summer | 1413.6 | 186 | 1 | 1 | 9290-Other fuel quality problems | U1-Forced - Immediate | 852-CC steam units
9290 | Other fuel quality problems | External | Fuel Quality | D1 | Forced - Immediate | 2021 | Waste Heat | WH | 852 | CC steam units | SERC | Summer | 387.6898 | 75.77 | 1 | 1 | 9290-Other fuel quality problems | D1-Forced - Immediate | 852-CC steam units
9290 | Other fuel quality problems | External | Fuel Quality | D1 | Forced - Immediate | 2021 | Waste Heat | WH | 852 | CC steam units | NPCC | Winter | 497.1 | 18 | 1 | 1 | 9290-Other fuel quality problems | D1-Forced - Immediate | 852-CC steam units
9290 | Other fuel quality problems | External | Fuel Quality | D1 | Forced - Immediate | 2021 | Waste Heat | WH | 852 | CC steam units | NPCC | Winter | 702.05 | 57 | 1 | 1 | 9290-Other fuel quality problems | D1-Forced - Immediate | 852-CC steam units
9291 | Other fuel quality problems (not outside management control) | External | Fuel Quality | D1 | Forced - Immediate | 2021 | Coal | CC | 100 | Fossil-Steam | RFC | Off-Peak | 177.9166 | 175 | 1 | 1 | 9291-Other fuel quality problems (not outside management control) | D1-Forced - Immediate | 100-Fossil-Steam
9291 | Other fuel quality problems (not outside management control) | External | Fuel Quality | D1 | Forced - Immediate | 2021 | Coal | CC | 100 | Fossil-Steam | RFC | Off-Peak | 363.5333 | 28 | 1 | 1 | 9291-Other fuel quality problems (not outside management control) | D1-Forced - Immediate | 100-Fossil-Steam
9291 | Other fuel quality problems (not outside management control) | External | Fuel Quality | D1 | Forced - Immediate | 2021 | Coal | CC | 100 | Fossil-Steam | MRO | Off-Peak | 2013.9 | 294 | 1 | 1 | 9291-Other fuel quality problems (not outside management control) | D1-Forced - Immediate | 100-Fossil-Steam
9291 | Other fuel quality problems (not outside management control) | External | Fuel Quality | D1 | Forced - Immediate | 2021 | Coal | CC | 100 | Fossil-Steam | RFC | Summer | 58.9333 | 208 | 1 | 1 | 9291-Other fuel quality problems (not outside management control) | D1-Forced - Immediate | 100-Fossil-Steam
9291 | Other fuel quality problems (not outside management control) | External | Fuel Quality | D1 | Forced - Immediate | 2021 | Coal | CC | 100 | Fossil-Steam | RFC | Summer | 135.125 | 117.5 | 1 | 1 | 9291-Other fuel quality problems (not outside management control) | D1-Forced - Immediate | 100-Fossil-Steam
9291 | Other fuel quality problems (not outside management control) | External | Fuel Quality | D1 | Forced - Immediate | 2021 | Coal | CC | 100 | Fossil-Steam | RFC | Summer | 262.2082 | 542.5 | 1 | 1 | 9291-Other fuel quality problems (not outside management control) | D1-Forced - Immediate | 100-Fossil-Steam
9291 | Other fuel quality problems (not outside management control) | External | Fuel Quality | D1 | Forced - Immediate | 2021 | Coal | CC | 100 | Fossil-Steam | RFC | Summer | 423 | 470 | 1 | 1 | 9291-Other fuel quality problems (not outside management control) | D1-Forced - Immediate | 100-Fossil-Steam
9291 | Other fuel quality problems (not outside management control) | External | Fuel Quality | D1 | Forced - Immediate | 2021 | Coal | CC | 100 | Fossil-Steam | RFC | Summer | 595 | 700 | 1 | 1 | 9291-Other fuel quality problems (not outside management control) | D1-Forced - Immediate | 100-Fossil-Steam
9291 | Other fuel quality problems (not outside management control) | External | Fuel Quality | D1 | Forced - Immediate | 2021 | Coal | CC | 100 | Fossil-Steam | RFC | Summer | 766.6664 | 400 | 1 | 1 | 9291-Other fuel quality problems (not outside management control) | D1-Forced - Immediate | 100-Fossil-Steam
9291 | Other fuel quality problems (not outside management control) | External | Fuel Quality | D1 | Forced - Immediate | 2021 | Coal | CC | 100 | Fossil-Steam | RFC | Summer | 858 | 286 | 1 | 1 | 9291-Other fuel quality problems (not outside management control) | D1-Forced - Immediate | 100-Fossil-Steam
9291 | Other fuel quality problems (not outside management control) | External | Fuel Quality | D1 | Forced - Immediate | 2021 | Coal | CC | 100 | Fossil-Steam | RFC | Summer | 1020.4166 | 31 | 1 | 1 | 9291-Other fuel quality problems (not outside management control) | D1-Forced - Immediate | 100-Fossil-Steam
9291 | Other fuel quality problems (not outside management control) | External | Fuel Quality | D1 | Forced - Immediate | 2021 | Coal | CC | 100 | Fossil-Steam | RFC | Summer | 1166 | 440 | 1 | 1 | 9291-Other fuel quality problems (not outside management control) | D1-Forced - Immediate | 100-Fossil-Steam
9291 | Other fuel quality problems (not outside management control) | External | Fuel Quality | D1 | Forced - Immediate | 2021 | Coal | CC | 100 | Fossil-Steam | RFC | Summer | 5523.9333 | 196 | 1 | 1 | 9291-Other fuel quality problems (not outside management control) | D1-Forced - Immediate | 100-Fossil-Steam
9291 | Other fuel quality problems (not outside management control) | External | Fuel Quality | D1 | Forced - Immediate | 2021 | Coal | CC | 100 | Fossil-Steam | RFC | Summer | 15823.3333 | 202 | 1 | 1 | 9291-Other fuel quality problems (not outside management control) | D1-Forced - Immediate | 100-Fossil-Steam
9291 | Other fuel quality problems (not outside management control) | External | Fuel Quality | D1 | Forced - Immediate | 2021 | Coal | CC | 100 | Fossil-Steam | RFC | Summer | 25610.2333 | 202 | 1 | 1 | 9291-Other fuel quality problems (not outside management control) | D1-Forced - Immediate | 100-Fossil-Steam
9291 | Other fuel quality problems (not outside management control) | External | Fuel Quality | D1 | Forced - Immediate | 2021 | Coal | CC | 100 | Fossil-Steam | RFC | Summer | 38908.3331 | 700 | 1 | 1 | 9291-Other fuel quality problems (not outside management control) | D1-Forced - Immediate | 100-Fossil-Steam
9291 | Other fuel quality problems (not outside management control) | External | Fuel Quality | D1 | Forced - Immediate | 2021 | Coal | CC | 100 | Fossil-Steam | RFC | Winter | 3066.0666 | 74 | 1 | 1 | 9291-Other fuel quality problems (not outside management control) | D1-Forced - Immediate | 100-Fossil-Steam
9291 | Other fuel quality problems (not outside management control) | External | Fuel Quality | D1 | Forced - Immediate | 2021 | Coal | LI | 100 | Fossil-Steam | MRO | Winter | 16.6667 | 20 | 1 | 1 | 9291-Other fuel quality problems (not outside management control) | D1-Forced - Immediate | 100-Fossil-Steam
9291 | Other fuel quality problems (not outside management control) | External | Fuel Quality | D1 | Forced - Immediate | 2021 | Coal | LI | 100 | Fossil-Steam | MRO | Winter | 19.9999 | 150 | 1 | 1 | 9291-Other fuel quality problems (not outside management control) | D1-Forced - Immediate | 100-Fossil-Steam
9291 | Other fuel quality problems (not outside management control) | External | Fuel Quality | D1 | Forced - Immediate | 2021 | Coal | LI | 100 | Fossil-Steam | MRO | Winter | 132.9166 | 55 | 1 | 1 | 9291-Other fuel quality problems (not outside management control) | D1-Forced - Immediate | 100-Fossil-Steam
9291 | Other fuel quality problems (not outside management control) | External | Fuel Quality | D1 | Forced - Immediate | 2021 | Gas | GG | 100 | Fossil-Steam | MRO | Summer | 7143.64 | 24.8 | 1 | 1 | 9291-Other fuel quality problems (not outside management control) | D1-Forced - Immediate | 100-Fossil-Steam
9291 | Other fuel quality problems (not outside management control) | External | Fuel Quality | D1 | Forced - Immediate | 2021 | Other | WD | 100 | Fossil-Steam | SERC | Off-Peak | 11.1653 | 6.32 | 1 | 1 | 9291-Other fuel quality problems (not outside management control) | D1-Forced - Immediate | 100-Fossil-Steam
9291 | Other fuel quality problems (not outside management control) | External | Fuel Quality | D1 | Forced - Immediate | 2021 | Other | WD | 100 | Fossil-Steam | SERC | Off-Peak | 15.85 | 3 | 1 | 1 | 9291-Other fuel quality problems (not outside management control) | D1-Forced - Immediate | 100-Fossil-Steam
9291 | Other fuel quality problems (not outside management control) | External | Fuel Quality | D1 | Forced - Immediate | 2021 | Other | WD | 100 | Fossil-Steam | NPCC | Off-Peak | 240 | 1.25 | 1 | 1 | 9291-Other fuel quality problems (not outside management control) | D1-Forced - Immediate | 100-Fossil-Steam
9291 | Other fuel quality problems (not outside management control) | External | Fuel Quality | D1 | Forced - Immediate | 2021 | Other | WD | 100 | Fossil-Steam | NPCC | Off-Peak | 723.2733 | 1.78 | 1 | 1 | 9291-Other fuel quality problems (not outside management control) | D1-Forced - Immediate | 100-Fossil-Steam
9291 | Other fuel quality problems (not outside management control) | External | Fuel Quality | D1 | Forced - Immediate | 2021 | Other | WD | 100 | Fossil-Steam | NPCC | Summer | 3.358 | 2.19 | 1 | 1 | 9291-Other fuel quality problems (not outside management control) | D1-Forced - Immediate | 100-Fossil-Steam
9291 | Other fuel quality problems (not outside management control) | External | Fuel Quality | D1 | Forced - Immediate | 2021 | Coal | CC | 100 | Fossil-Steam | RFC | Off-Peak | 601.6 | 37.6 | 1 | 1 | 9291-Other fuel quality problems (not outside management control) | D1-Forced - Immediate | 100-Fossil-Steam
9291 | Other fuel quality problems (not outside management control) | External | Fuel Quality | D1 | Forced - Immediate | 2021 | Coal | CC | 100 | Fossil-Steam | RFC | Summer | 121.5 | 8.1 | 1 | 1 | 9291-Other fuel quality problems (not outside management control) | D1-Forced - Immediate | 100-Fossil-Steam
9291 | Other fuel quality problems (not outside management control) | External | Fuel Quality | D1 | Forced - Immediate | 2021 | Coal | CC | 100 | Fossil-Steam | RFC | Summer | 133.7767 | 13.4 | 1 | 1 | 9291-Other fuel quality problems (not outside management control) | D1-Forced - Immediate | 100-Fossil-Steam
9291 | Other fuel quality problems (not outside management control) | External | Fuel Quality | D1 | Forced - Immediate | 2021 | Coal | CC | 100 | Fossil-Steam | RFC | Summer | 154 | 77 | 1 | 1 | 9291-Other fuel quality problems (not outside management control) | D1-Forced - Immediate | 100-Fossil-Steam
9291 | Other fuel quality problems (not outside management control) | External | Fuel Quality | D1 | Forced - Immediate | 2021 | Coal | CC | 100 | Fossil-Steam | RFC | Summer | 179.8333 | 10 | 1 | 1 | 9291-Other fuel quality problems (not outside management control) | D1-Forced - Immediate | 100-Fossil-Steam
9291 | Other fuel quality problems (not outside management control) | External | Fuel Quality | D1 | Forced - Immediate | 2021 | Coal | CC | 100 | Fossil-Steam | RFC | Summer | 410.8331 | 425 | 1 | 1 | 9291-Other fuel quality problems (not outside management control) | D1-Forced - Immediate | 100-Fossil-Steam
9291 | Other fuel quality problems (not outside management control) | External | Fuel Quality | D1 | Forced - Immediate | 2021 | Coal | CC | 100 | Fossil-Steam | RFC | Summer | 442.06 | 9.61 | 1 | 1 | 9291-Other fuel quality problems (not outside management control) | D1-Forced - Immediate | 100-Fossil-Steam
9291 | Other fuel quality problems (not outside management control) | External | Fuel Quality | D1 | Forced - Immediate | 2021 | Coal | CC | 100 | Fossil-Steam | RFC | Summer | 2632.5 | 650 | 1 | 1 | 9291-Other fuel quality problems (not outside management control) | D1-Forced - Immediate | 100-Fossil-Steam
9291 | Other fuel quality problems (not outside management control) | External | Fuel Quality | D1 | Forced - Immediate | 2021 | Coal | CC | 100 | Fossil-Steam | RFC | Summer | 11623.9333 | 226 | 1 | 1 | 9291-Other fuel quality problems (not outside management control) | D1-Forced - Immediate | 100-Fossil-Steam
9291 | Other fuel quality problems (not outside management control) | External | Fuel Quality | D1 | Forced - Immediate | 2021 | Coal | LI | 100 | Fossil-Steam | MRO | Summer | 222.9167 | 25 | 1 | 1 | 9291-Other fuel quality problems (not outside management control) | D1-Forced - Immediate | 100-Fossil-Steam
9291 | Other fuel quality problems (not outside management control) | External | Fuel Quality | D1 | Forced - Immediate | 2021 | Coal | LI | 100 | Fossil-Steam | MRO | Winter | 238 | 140 | 1 | 1 | 9291-Other fuel quality problems (not outside management control) | D1-Forced - Immediate | 100-Fossil-Steam
9291 | Other fuel quality problems (not outside management control) | External | Fuel Quality | D1 | Forced - Immediate | 2021 | Coal | LI | 100 | Fossil-Steam | MRO | Winter | 265.8333 | 25 | 1 | 1 | 9291-Other fuel quality problems (not outside management control) | D1-Forced - Immediate | 100-Fossil-Steam
9291 | Other fuel quality problems (not outside management control) | External | Fuel Quality | D1 | Forced - Immediate | 2021 | Coal | LI | 100 | Fossil-Steam | MRO | Winter | 288.3333 | 50 | 1 | 1 | 9291-Other fuel quality problems (not outside management control) | D1-Forced - Immediate | 100-Fossil-Steam
9291 | Other fuel quality problems (not outside management control) | External | Fuel Quality | D1 | Forced - Immediate | 2021 | Other | WD | 100 | Fossil-Steam | SERC | Off-Peak | 6.164 | 5.52 | 1 | 1 | 9291-Other fuel quality problems (not outside management control) | D1-Forced - Immediate | 100-Fossil-Steam
9291 | Other fuel quality problems (not outside management control) | External | Fuel Quality | D1 | Forced - Immediate | 2021 | Other | WD | 100 | Fossil-Steam | SERC | Off-Peak | 17.2667 | 4 | 1 | 1 | 9291-Other fuel quality problems (not outside management control) | D1-Forced - Immediate | 100-Fossil-Steam
9291 | Other fuel quality problems (not outside management control) | External | Fuel Quality | D1 | Forced - Immediate | 2021 | Other | WD | 100 | Fossil-Steam | SERC | Off-Peak | 17.496 | 4.86 | 1 | 1 | 9291-Other fuel quality problems (not outside management control) | D1-Forced - Immediate | 100-Fossil-Steam
9291 | Other fuel quality problems (not outside management control) | External | Fuel Quality | D1 | Forced - Immediate | 2021 | Other | WD | 100 | Fossil-Steam | NPCC | Summer | 127.5 | 3.75 | 1 | 1 | 9291-Other fuel quality problems (not outside management control) | D1-Forced - Immediate | 100-Fossil-Steam
9291 | Other fuel quality problems (not outside management control) | External | Fuel Quality | D1 | Forced - Immediate | 2021 | Other | WD | 100 | Fossil-Steam | NPCC | Winter | 84 | 1.4 | 1 | 1 | 9291-Other fuel quality problems (not outside management control) | D1-Forced - Immediate | 100-Fossil-Steam
9291 | Other fuel quality problems (not outside management control) | External | Fuel Quality | D1 | Forced - Immediate | 2021 | Coal | CC | 100 | Fossil-Steam | RFC | Off-Peak | 254.0059 | 171.24 | 1 | 1 | 9291-Other fuel quality problems (not outside management control) | D1-Forced - Immediate | 100-Fossil-Steam
9291 | Other fuel quality problems (not outside management control) | External | Fuel Quality | D1 | Forced - Immediate | 2021 | Coal | CC | 100 | Fossil-Steam | RFC | Summer | 50.3317 | 10.1 | 1 | 1 | 9291-Other fuel quality problems (not outside management control) | D1-Forced - Immediate | 100-Fossil-Steam
9291 | Other fuel quality problems (not outside management control) | External | Fuel Quality | D1 | Forced - Immediate | 2021 | Coal | CC | 100 | Fossil-Steam | RFC | Summer | 82.8336 | 121.22 | 1 | 1 | 9291-Other fuel quality problems (not outside management control) | D1-Forced - Immediate | 100-Fossil-Steam
9291 | Other fuel quality problems (not outside management control) | External | Fuel Quality | D1 | Forced - Immediate | 2021 | Coal | CC | 100 | Fossil-Steam | RFC | Summer | 87.5415 | 477.5 | 1 | 1 | 9291-Other fuel quality problems (not outside management control) | D1-Forced - Immediate | 100-Fossil-Steam
9291 | Other fuel quality problems (not outside management control) | External | Fuel Quality | D1 | Forced - Immediate | 2021 | Coal | CC | 100 | Fossil-Steam | RFC | Summer | 122.8633 | 8.2 | 1 | 1 | 9291-Other fuel quality problems (not outside management control) | D1-Forced - Immediate | 100-Fossil-Steam
9291 | Other fuel quality problems (not outside management control) | External | Fuel Quality | D1 | Forced - Immediate | 2021 | Coal | CC | 100 | Fossil-Steam | RFC | Summer | 137.8467 | 9.2 | 1 | 1 | 9291-Other fuel quality problems (not outside management control) | D1-Forced - Immediate | 100-Fossil-Steam
9291 | Other fuel quality problems (not outside management control) | External | Fuel Quality | D1 | Forced - Immediate | 2021 | Coal | CC | 100 | Fossil-Steam | RFC | Summer | 481.8332 | 490 | 1 | 1 | 9291-Other fuel quality problems (not outside management control) | D1-Forced - Immediate | 100-Fossil-Steam
9291 | Other fuel quality problems (not outside management control) | External | Fuel Quality | D1 | Forced - Immediate | 2021 | Coal | CC | 100 | Fossil-Steam | RFC | Summer | 671.6 | 146 | 1 | 1 | 9291-Other fuel quality problems (not outside management control) | D1-Forced - Immediate | 100-Fossil-Steam
9291 | Other fuel quality problems (not outside management control) | External | Fuel Quality | D1 | Forced - Immediate | 2021 | Coal | CC | 100 | Fossil-Steam | RFC | Summer | 1440.833 | 455 | 1 | 1 | 9291-Other fuel quality problems (not outside management control) | D1-Forced - Immediate | 100-Fossil-Steam
9291 | Other fuel quality problems (not outside management control) | External | Fuel Quality | D1 | Forced - Immediate | 2021 | Coal | CC | 100 | Fossil-Steam | RFC | Summer | 8848.975 | 148.1 | 1 | 1 | 9291-Other fuel quality problems (not outside management control) | D1-Forced - Immediate | 100-Fossil-Steam
9291 | Other fuel quality problems (not outside management control) | External | Fuel Quality | D1 | Forced - Immediate | 2021 | Coal | CC | 100 | Fossil-Steam | RFC | Summer | 11383.2 | 306 | 1 | 1 | 9291-Other fuel quality problems (not outside management control) | D1-Forced - Immediate | 100-Fossil-Steam
9291 | Other fuel quality problems (not outside management control) | External | Fuel Quality | D1 | Forced - Immediate | 2021 | Coal | LI | 100 | Fossil-Steam | MRO | Winter | 281 | 60 | 1 | 1 | 9291-Other fuel quality problems (not outside management control) | D1-Forced - Immediate | 100-Fossil-Steam
9291 | Other fuel quality problems (not outside management control) | External | Fuel Quality | D1 | Forced - Immediate | 2021 | Other | WD | 100 | Fossil-Steam | SERC | Summer | 4.3167 | 3.7 | 1 | 1 | 9291-Other fuel quality problems (not outside management control) | D1-Forced - Immediate | 100-Fossil-Steam
9291 | Other fuel quality problems (not outside management control) | External | Fuel Quality | D1 | Forced - Immediate | 2021 | Other | WD | 100 | Fossil-Steam | SERC | Winter | 7.1 | 6 | 1 | 1 | 9291-Other fuel quality problems (not outside management control) | D1-Forced - Immediate | 100-Fossil-Steam
9291 | Other fuel quality problems (not outside management control) | External | Fuel Quality | D1 | Forced - Immediate | 2021 | Other | WD | 100 | Fossil-Steam | SERC | Winter | 11.072 | 3.84 | 1 | 1 | 9291-Other fuel quality problems (not outside management control) | D1-Forced - Immediate | 100-Fossil-Steam
9291 | Other fuel quality problems (not outside management control) | External | Fuel Quality | D1 | Forced - Immediate | 2021 | Other | WD | 100 | Fossil-Steam | SERC | Winter | 12.4667 | 11 | 1 | 1 | 9291-Other fuel quality problems (not outside management control) | D1-Forced - Immediate | 100-Fossil-Steam
9291 | Other fuel quality problems (not outside management control) | External | Fuel Quality | D1 | Forced - Immediate | 2021 | Other | WD | 100 | Fossil-Steam | SERC | Winter | 41.541 | 10.98 | 1 | 1 | 9291-Other fuel quality problems (not outside management control) | D1-Forced - Immediate | 100-Fossil-Steam
9291 | Other fuel quality problems (not outside management control) | External | Fuel Quality | D1 | Forced - Immediate | 2021 | Other | WD | 100 | Fossil-Steam | SERC | Winter | 77.7607 | 5.32 | 1 | 1 | 9291-Other fuel quality problems (not outside management control) | D1-Forced - Immediate | 100-Fossil-Steam
9291 | Other fuel quality problems (not outside management control) | External | Fuel Quality | D1 | Forced - Immediate | 2021 | Coal | CC | 100 | Fossil-Steam | RFC | Off-Peak | 64.5 | 21.5 | 1 | 1 | 9291-Other fuel quality problems (not outside management control) | D1-Forced - Immediate | 100-Fossil-Steam
9291 | Other fuel quality problems (not outside management control) | External | Fuel Quality | D1 | Forced - Immediate | 2021 | Coal | CC | 100 | Fossil-Steam | MRO | Off-Peak | 2269.2 | 244 | 1 | 1 | 9291-Other fuel quality problems (not outside management control) | D1-Forced - Immediate | 100-Fossil-Steam
9291 | Other fuel quality problems (not outside management control) | External | Fuel Quality | D1 | Forced - Immediate | 2021 | Coal | CC | 100 | Fossil-Steam | RFC | Summer | 10.8333 | 65 | 1 | 1 | 9291-Other fuel quality problems (not outside management control) | D1-Forced - Immediate | 100-Fossil-Steam
9291 | Other fuel quality problems (not outside management control) | External | Fuel Quality | D1 | Forced - Immediate | 2021 | Coal | CC | 100 | Fossil-Steam | MRO | Summer | 56 | 20 | 1 | 1 | 9291-Other fuel quality problems (not outside management control) | D1-Forced - Immediate | 100-Fossil-Steam
9291 | Other fuel quality problems (not outside management control) | External | Fuel Quality | D1 | Forced - Immediate | 2021 | Coal | CC | 100 | Fossil-Steam | RFC | Summer | 296.27 | 7.8 | 1 | 1 | 9291-Other fuel quality problems (not outside management control) | D1-Forced - Immediate | 100-Fossil-Steam
9291 | Other fuel quality problems (not outside management control) | External | Fuel Quality | D1 | Forced - Immediate | 2021 | Coal | CC | 100 | Fossil-Steam | MRO | Summer | 333.6666 | 52 | 1 | 1 | 9291-Other fuel quality problems (not outside management control) | D1-Forced - Immediate | 100-Fossil-Steam
9291 | Other fuel quality problems (not outside management control) | External | Fuel Quality | D1 | Forced - Immediate | 2021 | Coal | CC | 100 | Fossil-Steam | RFC | Summer | 433.5 | 510 | 1 | 1 | 9291-Other fuel quality problems (not outside management control) | D1-Forced - Immediate | 100-Fossil-Steam
9291 | Other fuel quality problems (not outside management control) | External | Fuel Quality | D1 | Forced - Immediate | 2021 | Coal | CC | 100 | Fossil-Steam | RFC | Summer | 758.3333 | 100 | 1 | 1 | 9291-Other fuel quality problems (not outside management control) | D1-Forced - Immediate | 100-Fossil-Steam
9291 | Other fuel quality problems (not outside management control) | External | Fuel Quality | D1 | Forced - Immediate | 2021 | Coal | CC | 100 | Fossil-Steam | RFC | Summer | 915 | 300 | 1 | 1 | 9291-Other fuel quality problems (not outside management control) | D1-Forced - Immediate | 100-Fossil-Steam
9291 | Other fuel quality problems (not outside management control) | External | Fuel Quality | D1 | Forced - Immediate | 2021 | Coal | CC | 100 | Fossil-Steam | RFC | Summer | 6832.7333 | 226 | 1 | 1 | 9291-Other fuel quality problems (not outside management control) | D1-Forced - Immediate | 100-Fossil-Steam
9291 | Other fuel quality problems (not outside management control) | External | Fuel Quality | D1 | Forced - Immediate | 2021 | Coal | LI | 100 | Fossil-Steam | MRO | Summer | 487.5 | 25 | 1 | 1 | 9291-Other fuel quality problems (not outside management control) | D1-Forced - Immediate | 100-Fossil-Steam
9291 | Other fuel quality problems (not outside management control) | External | Fuel Quality | D1 | Forced - Immediate | 2021 | Coal | LI | 100 | Fossil-Steam | MRO | Winter | 170.8333 | 25 | 1 | 1 | 9291-Other fuel quality problems (not outside management control) | D1-Forced - Immediate | 100-Fossil-Steam
9291 | Other fuel quality problems (not outside management control) | External | Fuel Quality | D1 | Forced - Immediate | 2021 | Other | WD | 100 | Fossil-Steam | NPCC | Summer | 5.835 | 3.89 | 1 | 1 | 9291-Other fuel quality problems (not outside management control) | D1-Forced - Immediate | 100-Fossil-Steam
9291 | Other fuel quality problems (not outside management control) | External | Fuel Quality | D1 | Forced - Immediate | 2021 | Other | WD | 100 | Fossil-Steam | SERC | Summer | 320.32 | 35.2 | 1 | 1 | 9291-Other fuel quality problems (not outside management control) | D1-Forced - Immediate | 100-Fossil-Steam
9291 | Other fuel quality problems (not outside management control) | External | Fuel Quality | D1 | Forced - Immediate | 2021 | Coal | CC | 100 | Fossil-Steam | RFC | Off-Peak | 331.9383 | 27.7 | 1 | 1 | 9291-Other fuel quality problems (not outside management control) | D1-Forced - Immediate | 100-Fossil-Steam
9291 | Other fuel quality problems (not outside management control) | External | Fuel Quality | D1 | Forced - Immediate | 2021 | Coal | CC | 100 | Fossil-Steam | RFC | Summer | 99.3 | 18 | 1 | 1 | 9291-Other fuel quality problems (not outside management control) | D1-Forced - Immediate | 100-Fossil-Steam
9291 | Other fuel quality problems (not outside management control) | External | Fuel Quality | D1 | Forced - Immediate | 2021 | Coal | CC | 100 | Fossil-Steam | RFC | Summer | 228.7183 | 10.9 | 1 | 1 | 9291-Other fuel quality problems (not outside management control) | D1-Forced - Immediate | 100-Fossil-Steam
9291 | Other fuel quality problems (not outside management control) | External | Fuel Quality | D1 | Forced - Immediate | 2021 | Coal | CC | 100 | Fossil-Steam | RFC | Summer | 240.5 | 26 | 1 | 1 | 9291-Other fuel quality problems (not outside management control) | D1-Forced - Immediate | 100-Fossil-Steam
9291 | Other fuel quality problems (not outside management control) | External | Fuel Quality | D1 | Forced - Immediate | 2021 | Coal | CC | 100 | Fossil-Steam | RFC | Summer | 483.3331 | 580 | 1 | 1 | 9291-Other fuel quality problems (not outside management control) | D1-Forced - Immediate | 100-Fossil-Steam
9291 | Other fuel quality problems (not outside management control) | External | Fuel Quality | D1 | Forced - Immediate | 2021 | Coal | CC | 100 | Fossil-Steam | MRO | Summer | 695.5378 | 28.37 | 1 | 1 | 9291-Other fuel quality problems (not outside management control) | D1-Forced - Immediate | 100-Fossil-Steam
9291 | Other fuel quality problems (not outside management control) | External | Fuel Quality | D1 | Forced - Immediate | 2021 | Coal | CC | 100 | Fossil-Steam | RFC | Summer | 804 | 167.5 | 1 | 1 | 9291-Other fuel quality problems (not outside management control) | D1-Forced - Immediate | 100-Fossil-Steam
9291 | Other fuel quality problems (not outside management control) | External | Fuel Quality | D1 | Forced - Immediate | 2021 | Coal | CC | 100 | Fossil-Steam | RFC | Summer | 805.9333 | 77 | 1 | 1 | 9291-Other fuel quality problems (not outside management control) | D1-Forced - Immediate | 100-Fossil-Steam
9291 | Other fuel quality problems (not outside management control) | External | Fuel Quality | D1 | Forced - Immediate | 2021 | Coal | CC | 100 | Fossil-Steam | RFC | Summer | 921.6 | 96 | 1 | 1 | 9291-Other fuel quality problems (not outside management control) | D1-Forced - Immediate | 100-Fossil-Steam
9291 | Other fuel quality problems (not outside management control) | External | Fuel Quality | D1 | Forced - Immediate | 2021 | Coal | CC | 100 | Fossil-Steam | RFC | Summer | 1274 | 122.5 | 1 | 1 | 9291-Other fuel quality problems (not outside management control) | D1-Forced - Immediate | 100-Fossil-Steam
9291 | Other fuel quality problems (not outside management control) | External | Fuel Quality | D1 | Forced - Immediate | 2021 | Coal | CC | 100 | Fossil-Steam | RFC | Summer | 10633.3333 | 100 | 1 | 1 | 9291-Other fuel quality problems (not outside management control) | D1-Forced - Immediate | 100-Fossil-Steam
9291 | Other fuel quality problems (not outside management control) | External | Fuel Quality | D1 | Forced - Immediate | 2021 | Coal | CC | 100 | Fossil-Steam | RFC | Summer | 11175.7 | 226 | 1 | 1 | 9291-Other fuel quality problems (not outside management control) | D1-Forced - Immediate | 100-Fossil-Steam
9291 | Other fuel quality problems (not outside management control) | External | Fuel Quality | D1 | Forced - Immediate | 2021 | Coal | CC | 100 | Fossil-Steam | RFC | Summer | 13399.1 | 286 | 1 | 1 | 9291-Other fuel quality problems (not outside management control) | D1-Forced - Immediate | 100-Fossil-Steam
9291 | Other fuel quality problems (not outside management control) | External | Fuel Quality | D1 | Forced - Immediate | 2021 | Coal | LI | 100 | Fossil-Steam | MRO | Winter | 175 | 25 | 1 | 1 | 9291-Other fuel quality problems (not outside management control) | D1-Forced - Immediate | 100-Fossil-Steam
9291 | Other fuel quality problems (not outside management control) | External | Fuel Quality | D1 | Forced - Immediate | 2021 | Other | WD | 100 | Fossil-Steam | SERC | Off-Peak | 31.472 | 11.24 | 1 | 1 | 9291-Other fuel quality problems (not outside management control) | D1-Forced - Immediate | 100-Fossil-Steam
9291 | Other fuel quality problems (not outside management control) | External | Fuel Quality | D1 | Forced - Immediate | 2021 | Other | WD | 100 | Fossil-Steam | SERC | Summer | 40.41 | 5.4 | 1 | 1 | 9291-Other fuel quality problems (not outside management control) | D1-Forced - Immediate | 100-Fossil-Steam
9291 | Other fuel quality problems (not outside management control) | External | Fuel Quality | D1 | Forced - Immediate | 2021 | Other | WD | 100 | Fossil-Steam | SERC | Winter | 85.228 | 8.58 | 1 | 1 | 9291-Other fuel quality problems (not outside management control) | D1-Forced - Immediate | 100-Fossil-Steam
9291 | Other fuel quality problems (not outside management control) | External | Fuel Quality | D1 | Forced - Immediate | 2021 | Coal | CC | 100 | Fossil-Steam | RFC | Off-Peak | 317.5883 | 18.7 | 1 | 1 | 9291-Other fuel quality problems (not outside management control) | D1-Forced - Immediate | 100-Fossil-Steam
9291 | Other fuel quality problems (not outside management control) | External | Fuel Quality | D1 | Forced - Immediate | 2021 | Coal | CC | 100 | Fossil-Steam | RFC | Off-Peak | 10427.067 | 117.18 | 1 | 1 | 9291-Other fuel quality problems (not outside management control) | D1-Forced - Immediate | 100-Fossil-Steam
9291 | Other fuel quality problems (not outside management control) | External | Fuel Quality | D1 | Forced - Immediate | 2021 | Coal | CC | 100 | Fossil-Steam | RFC | Summer | 25.3 | 46 | 1 | 1 | 9291-Other fuel quality problems (not outside management control) | D1-Forced - Immediate | 100-Fossil-Steam
9291 | Other fuel quality problems (not outside management control) | External | Fuel Quality | D1 | Forced - Immediate | 2021 | Coal | CC | 100 | Fossil-Steam | RFC | Summer | 370.4183 | 10.9 | 1 | 1 | 9291-Other fuel quality problems (not outside management control) | D1-Forced - Immediate | 100-Fossil-Steam
9291 | Other fuel quality problems (not outside management control) | External | Fuel Quality | D1 | Forced - Immediate | 2021 | Coal | CC | 100 | Fossil-Steam | RFC | Summer | 484.8864 | 134.07 | 1 | 1 | 9291-Other fuel quality problems (not outside management control) | D1-Forced - Immediate | 100-Fossil-Steam
9291 | Other fuel quality problems (not outside management control) | External | Fuel Quality | D1 | Forced - Immediate | 2021 | Coal | CC | 100 | Fossil-Steam | RFC | Summer | 493.5 | 470 | 1 | 1 | 9291-Other fuel quality problems (not outside management control) | D1-Forced - Immediate | 100-Fossil-Steam
9291 | Other fuel quality problems (not outside management control) | External | Fuel Quality | D1 | Forced - Immediate | 2021 | Coal | CC | 100 | Fossil-Steam | RFC | Summer | 2212.5 | 90 | 1 | 1 | 9291-Other fuel quality problems (not outside management control) | D1-Forced - Immediate | 100-Fossil-Steam
9291 | Other fuel quality problems (not outside management control) | External | Fuel Quality | D1 | Forced - Immediate | 2021 | Coal | CC | 100 | Fossil-Steam | RFC | Summer | 2506.4 | 52 | 1 | 1 | 9291-Other fuel quality problems (not outside management control) | D1-Forced - Immediate | 100-Fossil-Steam
9291 | Other fuel quality problems (not outside management control) | External | Fuel Quality | D1 | Forced - Immediate | 2021 | Coal | CC | 100 | Fossil-Steam | RFC | Summer | 4285.05 | 77 | 1 | 1 | 9291-Other fuel quality problems (not outside management control) | D1-Forced - Immediate | 100-Fossil-Steam
9291 | Other fuel quality problems (not outside management control) | External | Fuel Quality | D1 | Forced - Immediate | 2021 | Coal | CC | 100 | Fossil-Steam | RFC | Summer | 5096 | 96 | 1 | 1 | 9291-Other fuel quality problems (not outside management control) | D1-Forced - Immediate | 100-Fossil-Steam
9291 | Other fuel quality problems (not outside management control) | External | Fuel Quality | D1 | Forced - Immediate | 2021 | Coal | CC | 100 | Fossil-Steam | RFC | Summer | 5513.9332 | 292 | 1 | 1 | 9291-Other fuel quality problems (not outside management control) | D1-Forced - Immediate | 100-Fossil-Steam
9291 | Other fuel quality problems (not outside management control) | External | Fuel Quality | D1 | Forced - Immediate | 2021 | Coal | CC | 100 | Fossil-Steam | RFC | Summer | 11026.6664 | 800 | 1 | 1 | 9291-Other fuel quality problems (not outside management control) | D1-Forced - Immediate | 100-Fossil-Steam
9291 | Other fuel quality problems (not outside management control) | External | Fuel Quality | D1 | Forced - Immediate | 2021 | Coal | CC | 100 | Fossil-Steam | RFC | Winter | 720.27 | 13.59 | 1 | 1 | 9291-Other fuel quality problems (not outside management control) | D1-Forced - Immediate | 100-Fossil-Steam
9291 | Other fuel quality problems (not outside management control) | External | Fuel Quality | D1 | Forced - Immediate | 2021 | Coal | LI | 100 | Fossil-Steam | MRO | Winter | 343.75 | 275 | 1 | 1 | 9291-Other fuel quality problems (not outside management control) | D1-Forced - Immediate | 100-Fossil-Steam
9291 | Other fuel quality problems (not outside management control) | External | Fuel Quality | D1 | Forced - Immediate | 2021 | Coal | LI | 100 | Fossil-Steam | MRO | Winter | 4832.4999 | 150 | 1 | 1 | 9291-Other fuel quality problems (not outside management control) | D1-Forced - Immediate | 100-Fossil-Steam
9291 | Other fuel quality problems (not outside management control) | External | Fuel Quality | D1 | Forced - Immediate | 2021 | Other | WD | 100 | Fossil-Steam | SERC | Off-Peak | 34.25 | 3 | 1 | 1 | 9291-Other fuel quality problems (not outside management control) | D1-Forced - Immediate | 100-Fossil-Steam
9291 | Other fuel quality problems (not outside management control) | External | Fuel Quality | D1 | Forced - Immediate | 2021 | Other | WD | 100 | Fossil-Steam | SERC | Off-Peak | 748.4 | 6 | 1 | 1 | 9291-Other fuel quality problems (not outside management control) | D1-Forced - Immediate | 100-Fossil-Steam
9291 | Other fuel quality problems (not outside management control) | External | Fuel Quality | D1 | Forced - Immediate | 2021 | Other | WD | 100 | Fossil-Steam | SERC | Summer | 300.1777 | 33.23 | 1 | 1 | 9291-Other fuel quality problems (not outside management control) | D1-Forced - Immediate | 100-Fossil-Steam
9291 | Other fuel quality problems (not outside management control) | External | Fuel Quality | D1 | Forced - Immediate | 2021 | Other | WD | 100 | Fossil-Steam | SERC | Winter | 14.5 | 6 | 1 | 1 | 9291-Other fuel quality problems (not outside management control) | D1-Forced - Immediate | 100-Fossil-Steam
9291 | Other fuel quality problems (not outside management control) | External | Fuel Quality | D3 | Forced - Postponed | 2021 | Coal | LI | 100 | Fossil-Steam | MRO | Winter | 1551 | 60 | 1 | 1 | 9291-Other fuel quality problems (not outside management control) | D3-Forced - Postponed | 100-Fossil-Steam
9291 | Other fuel quality problems (not outside management control) | External | Fuel Quality | D1 | Forced - Immediate | 2021 | Coal | CC | 100 | Fossil-Steam | RFC | Off-Peak | 2670.0917 | 24.5 | 1 | 1 | 9291-Other fuel quality problems (not outside management control) | D1-Forced - Immediate | 100-Fossil-Steam
9291 | Other fuel quality problems (not outside management control) | External | Fuel Quality | D1 | Forced - Immediate | 2021 | Coal | CC | 100 | Fossil-Steam | RFC | Summer | 230 | 40 | 1 | 1 | 9291-Other fuel quality problems (not outside management control) | D1-Forced - Immediate | 100-Fossil-Steam
9291 | Other fuel quality problems (not outside management control) | External | Fuel Quality | D1 | Forced - Immediate | 2021 | Coal | CC | 100 | Fossil-Steam | RFC | Summer | 266.6664 | 400 | 1 | 1 | 9291-Other fuel quality problems (not outside management control) | D1-Forced - Immediate | 100-Fossil-Steam
9291 | Other fuel quality problems (not outside management control) | External | Fuel Quality | D1 | Forced - Immediate | 2021 | Coal | CC | 100 | Fossil-Steam | RFC | Summer | 399.5 | 470 | 1 | 1 | 9291-Other fuel quality problems (not outside management control) | D1-Forced - Immediate | 100-Fossil-Steam
9291 | Other fuel quality problems (not outside management control) | External | Fuel Quality | D1 | Forced - Immediate | 2021 | Coal | CC | 100 | Fossil-Steam | RFC | Summer | 408.4417 | 11.5 | 1 | 1 | 9291-Other fuel quality problems (not outside management control) | D1-Forced - Immediate | 100-Fossil-Steam
9291 | Other fuel quality problems (not outside management control) | External | Fuel Quality | D1 | Forced - Immediate | 2021 | Coal | CC | 100 | Fossil-Steam | RFC | Summer | 412.5 | 150 | 1 | 1 | 9291-Other fuel quality problems (not outside management control) | D1-Forced - Immediate | 100-Fossil-Steam
9291 | Other fuel quality problems (not outside management control) | External | Fuel Quality | D1 | Forced - Immediate | 2021 | Coal | CC | 100 | Fossil-Steam | RFC | Summer | 579.8332 | 490 | 1 | 1 | 9291-Other fuel quality problems (not outside management control) | D1-Forced - Immediate | 100-Fossil-Steam
9291 | Other fuel quality problems (not outside management control) | External | Fuel Quality | D1 | Forced - Immediate | 2021 | Coal | CC | 100 | Fossil-Steam | RFC | Summer | 1254.1665 | 250 | 1 | 1 | 9291-Other fuel quality problems (not outside management control) | D1-Forced - Immediate | 100-Fossil-Steam
9291 | Other fuel quality problems (not outside management control) | External | Fuel Quality | D1 | Forced - Immediate | 2021 | Coal | CC | 100 | Fossil-Steam | RFC | Summer | 5646.6662 | 700 | 1 | 1 | 9291-Other fuel quality problems (not outside management control) | D1-Forced - Immediate | 100-Fossil-Steam
9291 | Other fuel quality problems (not outside management control) | External | Fuel Quality | D1 | Forced - Immediate | 2021 | Coal | LI | 100 | Fossil-Steam | MRO | Winter | 167.7499 | 165 | 1 | 1 | 9291-Other fuel quality problems (not outside management control) | D1-Forced - Immediate | 100-Fossil-Steam
9291 | Other fuel quality problems (not outside management control) | External | Fuel Quality | D1 | Forced - Immediate | 2021 | Other | WD | 100 | Fossil-Steam | SERC | Off-Peak | 39.2443 | 8.47 | 1 | 1 | 9291-Other fuel quality problems (not outside management control) | D1-Forced - Immediate | 100-Fossil-Steam
9291 | Other fuel quality problems (not outside management control) | External | Fuel Quality | D1 | Forced - Immediate | 2021 | Other | WD | 100 | Fossil-Steam | SERC | Summer | 27.2637 | 9.19 | 1 | 1 | 9291-Other fuel quality problems (not outside management control) | D1-Forced - Immediate | 100-Fossil-Steam
9291 | Other fuel quality problems (not outside management control) | External | Fuel Quality | D1 | Forced - Immediate | 2021 | Other | WD | 100 | Fossil-Steam | SERC | Winter | 4.6042 | 11.05 | 1 | 1 | 9291-Other fuel quality problems (not outside management control) | D1-Forced - Immediate | 100-Fossil-Steam
9291 | Other fuel quality problems (not outside management control) | External | Fuel Quality | D1 | Forced - Immediate | 2021 | Other | WD | 100 | Fossil-Steam | SERC | Winter | 30.6653 | 8.44 | 1 | 1 | 9291-Other fuel quality problems (not outside management control) | D1-Forced - Immediate | 100-Fossil-Steam
9291 | Other fuel quality problems (not outside management control) | External | Fuel Quality | D1 | Forced - Immediate | 2021 | Other | WD | 100 | Fossil-Steam | SERC | Winter | 69.7178 | 7.51 | 1 | 1 | 9291-Other fuel quality problems (not outside management control) | D1-Forced - Immediate | 100-Fossil-Steam
9291 | Other fuel quality problems (not outside management control) | External | Fuel Quality | D1 | Forced - Immediate | 2021 | Coal | CC | 100 | Fossil-Steam | RFC | Off-Peak | 1078.7233 | 16.6 | 1 | 1 | 9291-Other fuel quality problems (not outside management control) | D1-Forced - Immediate | 100-Fossil-Steam
9291 | Other fuel quality problems (not outside management control) | External | Fuel Quality | D1 | Forced - Immediate | 2021 | Coal | CC | 100 | Fossil-Steam | RFC | Off-Peak | 18132.7331 | 332 | 1 | 1 | 9291-Other fuel quality problems (not outside management control) | D1-Forced - Immediate | 100-Fossil-Steam
9291 | Other fuel quality problems (not outside management control) | External | Fuel Quality | D1 | Forced - Immediate | 2021 | Coal | CC | 100 | Fossil-Steam | RFC | Summer | 195.0666 | 77 | 1 | 1 | 9291-Other fuel quality problems (not outside management control) | D1-Forced - Immediate | 100-Fossil-Steam
9291 | Other fuel quality problems (not outside management control) | External | Fuel Quality | D1 | Forced - Immediate | 2021 | Coal | CC | 100 | Fossil-Steam | RFC | Summer | 200 | 400 | 1 | 1 | 9291-Other fuel quality problems (not outside management control) | D1-Forced - Immediate | 100-Fossil-Steam
9291 | Other fuel quality problems (not outside management control) | External | Fuel Quality | D1 | Forced - Immediate | 2021 | Coal | CC | 100 | Fossil-Steam | RFC | Summer | 1446.6662 | 700 | 1 | 1 | 9291-Other fuel quality problems (not outside management control) | D1-Forced - Immediate | 100-Fossil-Steam
9291 | Other fuel quality problems (not outside management control) | External | Fuel Quality | D1 | Forced - Immediate | 2021 | Coal | CC | 100 | Fossil-Steam | RFC | Winter | 1733.079 | 19.26 | 1 | 1 | 9291-Other fuel quality problems (not outside management control) | D1-Forced - Immediate | 100-Fossil-Steam
9291 | Other fuel quality problems (not outside management control) | External | Fuel Quality | D1 | Forced - Immediate | 2021 | Coal | LI | 100 | Fossil-Steam | MRO | Winter | 80 | 25 | 1 | 1 | 9291-Other fuel quality problems (not outside management control) | D1-Forced - Immediate | 100-Fossil-Steam
9291 | Other fuel quality problems (not outside management control) | External | Fuel Quality | D1 | Forced - Immediate | 2021 | Coal | LI | 100 | Fossil-Steam | MRO | Winter | 151.25 | 25 | 1 | 1 | 9291-Other fuel quality problems (not outside management control) | D1-Forced - Immediate | 100-Fossil-Steam
9291 | Other fuel quality problems (not outside management control) | External | Fuel Quality | D1 | Forced - Immediate | 2021 | Coal | LI | 100 | Fossil-Steam | MRO | Winter | 362.5 | 250 | 1 | 1 | 9291-Other fuel quality problems (not outside management control) | D1-Forced - Immediate | 100-Fossil-Steam
9291 | Other fuel quality problems (not outside management control) | External | Fuel Quality | D1 | Forced - Immediate | 2021 | Coal | LI | 100 | Fossil-Steam | MRO | Winter | 3244.1667 | 50 | 1 | 1 | 9291-Other fuel quality problems (not outside management control) | D1-Forced - Immediate | 100-Fossil-Steam
9291 | Other fuel quality problems (not outside management control) | External | Fuel Quality | D1 | Forced - Immediate | 2021 | Other | WD | 100 | Fossil-Steam | SERC | Off-Peak | 6.71 | 3.3 | 1 | 1 | 9291-Other fuel quality problems (not outside management control) | D1-Forced - Immediate | 100-Fossil-Steam
9291 | Other fuel quality problems (not outside management control) | External | Fuel Quality | D1 | Forced - Immediate | 2021 | Other | WD | 100 | Fossil-Steam | SERC | Off-Peak | 8.6542 | 3.35 | 1 | 1 | 9291-Other fuel quality problems (not outside management control) | D1-Forced - Immediate | 100-Fossil-Steam
9291 | Other fuel quality problems (not outside management control) | External | Fuel Quality | D1 | Forced - Immediate | 2021 | Other | WD | 100 | Fossil-Steam | SERC | Summer | 25.623 | 6.57 | 1 | 1 | 9291-Other fuel quality problems (not outside management control) | D1-Forced - Immediate | 100-Fossil-Steam
9291 | Other fuel quality problems (not outside management control) | External | Fuel Quality | D1 | Forced - Immediate | 2021 | Other | WD | 100 | Fossil-Steam | NPCC | Winter | 0 | 0 | 1 | 1 | 9291-Other fuel quality problems (not outside management control) | D1-Forced - Immediate | 100-Fossil-Steam
9291 | Other fuel quality problems (not outside management control) | External | Fuel Quality | D1 | Forced - Immediate | 2021 | Other | WD | 100 | Fossil-Steam | NPCC | Winter | 0.705 | 1.41 | 1 | 1 | 9291-Other fuel quality problems (not outside management control) | D1-Forced - Immediate | 100-Fossil-Steam
9291 | Other fuel quality problems (not outside management control) | External | Fuel Quality | D1 | Forced - Immediate | 2021 | Other | WD | 100 | Fossil-Steam | NPCC | Winter | 3.9963 | 6.31 | 1 | 1 | 9291-Other fuel quality problems (not outside management control) | D1-Forced - Immediate | 100-Fossil-Steam
9291 | Other fuel quality problems (not outside management control) | External | Fuel Quality | D1 | Forced - Immediate | 2021 | Other | WD | 100 | Fossil-Steam | SERC | Winter | 45.2333 | 11.5 | 1 | 1 | 9291-Other fuel quality problems (not outside management control) | D1-Forced - Immediate | 100-Fossil-Steam
9291 | Other fuel quality problems (not outside management control) | External | Fuel Quality | D1 | Forced - Immediate | 2021 | Other | WD | 100 | Fossil-Steam | NPCC | Winter | 286.875 | 1.53 | 1 | 1 | 9291-Other fuel quality problems (not outside management control) | D1-Forced - Immediate | 100-Fossil-Steam
9291 | Other fuel quality problems (not outside management control) | External | Fuel Quality | D1 | Forced - Immediate | 2021 | Coal | CC | 100 | Fossil-Steam | RFC | Off-Peak | 41 | 20.5 | 1 | 1 | 9291-Other fuel quality problems (not outside management control) | D1-Forced - Immediate | 100-Fossil-Steam
9291 | Other fuel quality problems (not outside management control) | External | Fuel Quality | D1 | Forced - Immediate | 2021 | Coal | CC | 100 | Fossil-Steam | RFC | Off-Peak | 175.98 | 25.2 | 1 | 1 | 9291-Other fuel quality problems (not outside management control) | D1-Forced - Immediate | 100-Fossil-Steam
9291 | Other fuel quality problems (not outside management control) | External | Fuel Quality | D1 | Forced - Immediate | 2021 | Coal | CC | 100 | Fossil-Steam | MRO | Off-Peak | 8766.0998 | 294 | 1 | 1 | 9291-Other fuel quality problems (not outside management control) | D1-Forced - Immediate | 100-Fossil-Steam
9291 | Other fuel quality problems (not outside management control) | External | Fuel Quality | D1 | Forced - Immediate | 2021 | Coal | CC | 100 | Fossil-Steam | RFC | Summer | 159.25 | 455 | 1 | 1 | 9291-Other fuel quality problems (not outside management control) | D1-Forced - Immediate | 100-Fossil-Steam
9291 | Other fuel quality problems (not outside management control) | External | Fuel Quality | D1 | Forced - Immediate | 2021 | Coal | CC | 100 | Fossil-Steam | RFC | Summer | 208.3331 | 625 | 1 | 1 | 9291-Other fuel quality problems (not outside management control) | D1-Forced - Immediate | 100-Fossil-Steam
9291 | Other fuel quality problems (not outside management control) | External | Fuel Quality | D1 | Forced - Immediate | 2021 | Coal | CC | 100 | Fossil-Steam | RFC | Summer | 393.9 | 26 | 1 | 1 | 9291-Other fuel quality problems (not outside management control) | D1-Forced - Immediate | 100-Fossil-Steam
9291 | Other fuel quality problems (not outside management control) | External | Fuel Quality | D1 | Forced - Immediate | 2021 | Coal | CC | 100 | Fossil-Steam | RFC | Summer | 643.5 | 495 | 1 | 1 | 9291-Other fuel quality problems (not outside management control) | D1-Forced - Immediate | 100-Fossil-Steam
9291 | Other fuel quality problems (not outside management control) | External | Fuel Quality | D1 | Forced - Immediate | 2021 | Coal | CC | 100 | Fossil-Steam | RFC | Summer | 1717.5 | 150 | 1 | 1 | 9291-Other fuel quality problems (not outside management control) | D1-Forced - Immediate | 100-Fossil-Steam
9291 | Other fuel quality problems (not outside management control) | External | Fuel Quality | D1 | Forced - Immediate | 2021 | Coal | CC | 100 | Fossil-Steam | RFC | Summer | 2131.9333 | 226 | 1 | 1 | 9291-Other fuel quality problems (not outside management control) | D1-Forced - Immediate | 100-Fossil-Steam
9291 | Other fuel quality problems (not outside management control) | External | Fuel Quality | D1 | Forced - Immediate | 2021 | Coal | CC | 100 | Fossil-Steam | RFC | Summer | 5566 | 46 | 1 | 1 | 9291-Other fuel quality problems (not outside management control) | D1-Forced - Immediate | 100-Fossil-Steam
9291 | Other fuel quality problems (not outside management control) | External | Fuel Quality | D1 | Forced - Immediate | 2021 | Coal | CC | 100 | Fossil-Steam | RFC | Summer | 6213.3332 | 400 | 1 | 1 | 9291-Other fuel quality problems (not outside management control) | D1-Forced - Immediate | 100-Fossil-Steam
9291 | Other fuel quality problems (not outside management control) | External | Fuel Quality | D1 | Forced - Immediate | 2021 | Coal | LI | 100 | Fossil-Steam | MRO | Winter | 470.8333 | 25 | 1 | 1 | 9291-Other fuel quality problems (not outside management control) | D1-Forced - Immediate | 100-Fossil-Steam
9291 | Other fuel quality problems (not outside management control) | External | Fuel Quality | D1 | Forced - Immediate | 2021 | Coal | LI | 100 | Fossil-Steam | MRO | Winter | 1422.75 | 45 | 1 | 1 | 9291-Other fuel quality problems (not outside management control) | D1-Forced - Immediate | 100-Fossil-Steam
9291 | Other fuel quality problems (not outside management control) | External | Fuel Quality | D1 | Forced - Immediate | 2021 | Other | WD | 100 | Fossil-Steam | NPCC | Off-Peak | 268.1887 | 28.28 | 1 | 1 | 9291-Other fuel quality problems (not outside management control) | D1-Forced - Immediate | 100-Fossil-Steam
9291 | Other fuel quality problems (not outside management control) | External | Fuel Quality | D1 | Forced - Immediate | 2021 | Other | WD | 100 | Fossil-Steam | SERC | Summer | 48.4787 | 14.12 | 1 | 1 | 9291-Other fuel quality problems (not outside management control) | D1-Forced - Immediate | 100-Fossil-Steam
9291 | Other fuel quality problems (not outside management control) | External | Fuel Quality | D1 | Forced - Immediate | 2021 | Other | WD | 100 | Fossil-Steam | NPCC | Winter | 12.96 | 0.09 | 1 | 1 | 9291-Other fuel quality problems (not outside management control) | D1-Forced - Immediate | 100-Fossil-Steam
9291 | Other fuel quality problems (not outside management control) | External | Fuel Quality | D1 | Forced - Immediate | 2021 | Coal | CC | 100 | Fossil-Steam | RFC | Off-Peak | 604.38 | 12.6 | 1 | 1 | 9291-Other fuel quality problems (not outside management control) | D1-Forced - Immediate | 100-Fossil-Steam
9291 | Other fuel quality problems (not outside management control) | External | Fuel Quality | D1 | Forced - Immediate | 2021 | Coal | CC | 100 | Fossil-Steam | MRO | Off-Peak | 607.7331 | 344 | 1 | 1 | 9291-Other fuel quality problems (not outside management control) | D1-Forced - Immediate | 100-Fossil-Steam
9291 | Other fuel quality problems (not outside management control) | External | Fuel Quality | D1 | Forced - Immediate | 2021 | Coal | CC | 100 | Fossil-Steam | RFC | Off-Peak | 3301.6667 | 35 | 1 | 1 | 9291-Other fuel quality problems (not outside management control) | D1-Forced - Immediate | 100-Fossil-Steam
9291 | Other fuel quality problems (not outside management control) | External | Fuel Quality | D1 | Forced - Immediate | 2021 | Coal | CC | 100 | Fossil-Steam | RFC | Off-Peak | 29839.8666 | 326 | 1 | 1 | 9291-Other fuel quality problems (not outside management control) | D1-Forced - Immediate | 100-Fossil-Steam
9291 | Other fuel quality problems (not outside management control) | External | Fuel Quality | D1 | Forced - Immediate | 2021 | Coal | CC | 100 | Fossil-Steam | RFC | Summer | 88.3333 | 100 | 1 | 1 | 9291-Other fuel quality problems (not outside management control) | D1-Forced - Immediate | 100-Fossil-Steam
9291 | Other fuel quality problems (not outside management control) | External | Fuel Quality | D1 | Forced - Immediate | 2021 | Coal | CC | 100 | Fossil-Steam | RFC | Summer | 497.4166 | 117.5 | 1 | 1 | 9291-Other fuel quality problems (not outside management control) | D1-Forced - Immediate | 100-Fossil-Steam
9291 | Other fuel quality problems (not outside management control) | External | Fuel Quality | D1 | Forced - Immediate | 2021 | Coal | CC | 100 | Fossil-Steam | RFC | Summer | 940.7082 | 267.5 | 1 | 1 | 9291-Other fuel quality problems (not outside management control) | D1-Forced - Immediate | 100-Fossil-Steam
9291 | Other fuel quality problems (not outside management control) | External | Fuel Quality | D1 | Forced - Immediate | 2021 | Coal | CC | 100 | Fossil-Steam | RFC | Summer | 1411.3332 | 146 | 1 | 1 | 9291-Other fuel quality problems (not outside management control) | D1-Forced - Immediate | 100-Fossil-Steam
9291 | Other fuel quality problems (not outside management control) | External | Fuel Quality | D1 | Forced - Immediate | 2021 | Coal | CC | 100 | Fossil-Steam | RFC | Summer | 1423.3332 | 200 | 1 | 1 | 9291-Other fuel quality problems (not outside management control) | D1-Forced - Immediate | 100-Fossil-Steam
9291 | Other fuel quality problems (not outside management control) | External | Fuel Quality | D1 | Forced - Immediate | 2021 | Coal | CC | 100 | Fossil-Steam | RFC | Summer | 1600.833 | 425 | 1 | 1 | 9291-Other fuel quality problems (not outside management control) | D1-Forced - Immediate | 100-Fossil-Steam
9291 | Other fuel quality problems (not outside management control) | External | Fuel Quality | D1 | Forced - Immediate | 2021 | Coal | CC | 100 | Fossil-Steam | RFC | Summer | 2136 | 32 | 1 | 1 | 9291-Other fuel quality problems (not outside management control) | D1-Forced - Immediate | 100-Fossil-Steam
9291 | Other fuel quality problems (not outside management control) | External | Fuel Quality | D1 | Forced - Immediate | 2021 | Coal | CC | 100 | Fossil-Steam | RFC | Summer | 2448.3333 | 226 | 1 | 1 | 9291-Other fuel quality problems (not outside management control) | D1-Forced - Immediate | 100-Fossil-Steam
9291 | Other fuel quality problems (not outside management control) | External | Fuel Quality | D1 | Forced - Immediate | 2021 | Coal | CC | 100 | Fossil-Steam | RFC | Summer | 11043.8665 | 226 | 1 | 1 | 9291-Other fuel quality problems (not outside management control) | D1-Forced - Immediate | 100-Fossil-Steam
9291 | Other fuel quality problems (not outside management control) | External | Fuel Quality | D1 | Forced - Immediate | 2021 | Coal | CC | 100 | Fossil-Steam | RFC | Winter | 37.3333 | 64 | 1 | 1 | 9291-Other fuel quality problems (not outside management control) | D1-Forced - Immediate | 100-Fossil-Steam
9291 | Other fuel quality problems (not outside management control) | External | Fuel Quality | D1 | Forced - Immediate | 2021 | Other | WD | 100 | Fossil-Steam | NPCC | Off-Peak | 36.295 | 4.27 | 1 | 1 | 9291-Other fuel quality problems (not outside management control) | D1-Forced - Immediate | 100-Fossil-Steam
9291 | Other fuel quality problems (not outside management control) | External | Fuel Quality | D1 | Forced - Immediate | 2021 | Other | WD | 100 | Fossil-Steam | NPCC | Off-Peak | 1425.1667 | 4.25 | 1 | 1 | 9291-Other fuel quality problems (not outside management control) | D1-Forced - Immediate | 100-Fossil-Steam
9291 | Other fuel quality problems (not outside management control) | External | Fuel Quality | D1 | Forced - Immediate | 2021 | Other | WD | 100 | Fossil-Steam | SERC | Summer | 6.279 | 2.99 | 1 | 1 | 9291-Other fuel quality problems (not outside management control) | D1-Forced - Immediate | 100-Fossil-Steam
9291 | Other fuel quality problems (not outside management control) | External | Fuel Quality | D1 | Forced - Immediate | 2021 | Other | WD | 100 | Fossil-Steam | SERC | Summer | 68.445 | 15.21 | 1 | 1 | 9291-Other fuel quality problems (not outside management control) | D1-Forced - Immediate | 100-Fossil-Steam
9291 | Other fuel quality problems (not outside management control) | External | Fuel Quality | D1 | Forced - Immediate | 2021 | Other | WD | 100 | Fossil-Steam | NPCC | Winter | 21.24 | 0.36 | 1 | 1 | 9291-Other fuel quality problems (not outside management control) | D1-Forced - Immediate | 100-Fossil-Steam
9291 | Other fuel quality problems (not outside management control) | External | Fuel Quality | D1 | Forced - Immediate | 2021 | Other | WD | 100 | Fossil-Steam | SERC | Winter | 22.422 | 9.09 | 1 | 1 | 9291-Other fuel quality problems (not outside management control) | D1-Forced - Immediate | 100-Fossil-Steam
9291 | Other fuel quality problems (not outside management control) | External | Fuel Quality | D1 | Forced - Immediate | 2021 | Coal | CC | 100 | Fossil-Steam | RFC | Off-Peak | 111.135 | 27.9 | 1 | 1 | 9291-Other fuel quality problems (not outside management control) | D1-Forced - Immediate | 100-Fossil-Steam
9291 | Other fuel quality problems (not outside management control) | External | Fuel Quality | D1 | Forced - Immediate | 2021 | Coal | CC | 100 | Fossil-Steam | RFC | Summer | 213.3033 | 8.9 | 1 | 1 | 9291-Other fuel quality problems (not outside management control) | D1-Forced - Immediate | 100-Fossil-Steam
9291 | Other fuel quality problems (not outside management control) | External | Fuel Quality | D1 | Forced - Immediate | 2021 | Coal | CC | 100 | Fossil-Steam | RFC | Summer | 279.1249 | 217.5 | 1 | 1 | 9291-Other fuel quality problems (not outside management control) | D1-Forced - Immediate | 100-Fossil-Steam
9291 | Other fuel quality problems (not outside management control) | External | Fuel Quality | D1 | Forced - Immediate | 2021 | Coal | CC | 100 | Fossil-Steam | RFC | Summer | 1272 | 96 | 1 | 1 | 9291-Other fuel quality problems (not outside management control) | D1-Forced - Immediate | 100-Fossil-Steam
9291 | Other fuel quality problems (not outside management control) | External | Fuel Quality | D1 | Forced - Immediate | 2021 | Coal | CC | 100 | Fossil-Steam | RFC | Summer | 1370.3 | 53.25 | 1 | 1 | 9291-Other fuel quality problems (not outside management control) | D1-Forced - Immediate | 100-Fossil-Steam
9291 | Other fuel quality problems (not outside management control) | External | Fuel Quality | D1 | Forced - Immediate | 2021 | Coal | CC | 100 | Fossil-Steam | RFC | Summer | 2472.2666 | 146 | 1 | 1 | 9291-Other fuel quality problems (not outside management control) | D1-Forced - Immediate | 100-Fossil-Steam
9291 | Other fuel quality problems (not outside management control) | External | Fuel Quality | D1 | Forced - Immediate | 2021 | Coal | CC | 100 | Fossil-Steam | RFC | Summer | 5987.5331 | 326 | 1 | 1 | 9291-Other fuel quality problems (not outside management control) | D1-Forced - Immediate | 100-Fossil-Steam
9291 | Other fuel quality problems (not outside management control) | External | Fuel Quality | D1 | Forced - Immediate | 2021 | Coal | CC | 100 | Fossil-Steam | RFC | Summer | 6504.4 | 202 | 1 | 1 | 9291-Other fuel quality problems (not outside management control) | D1-Forced - Immediate | 100-Fossil-Steam
9291 | Other fuel quality problems (not outside management control) | External | Fuel Quality | D1 | Forced - Immediate | 2021 | Coal | LI | 100 | Fossil-Steam | MRO | Winter | 979.5833 | 25 | 1 | 1 | 9291-Other fuel quality problems (not outside management control) | D1-Forced - Immediate | 100-Fossil-Steam
9291 | Other fuel quality problems (not outside management control) | External | Fuel Quality | D1 | Forced - Immediate | 2021 | Coal | CC | 100 | Fossil-Steam | RFC | Off-Peak | 111.2445 | 15.93 | 1 | 1 | 9291-Other fuel quality problems (not outside management control) | D1-Forced - Immediate | 100-Fossil-Steam
9291 | Other fuel quality problems (not outside management control) | External | Fuel Quality | D1 | Forced - Immediate | 2021 | Coal | CC | 100 | Fossil-Steam | RFC | Summer | 35.3333 | 40 | 1 | 1 | 9291-Other fuel quality problems (not outside management control) | D1-Forced - Immediate | 100-Fossil-Steam
9291 | Other fuel quality problems (not outside management control) | External | Fuel Quality | D1 | Forced - Immediate | 2021 | Coal | CC | 100 | Fossil-Steam | RFC | Summer | 76.64 | 9.6 | 1 | 1 | 9291-Other fuel quality problems (not outside management control) | D1-Forced - Immediate | 100-Fossil-Steam
9291 | Other fuel quality problems (not outside management control) | External | Fuel Quality | D1 | Forced - Immediate | 2021 | Coal | CC | 100 | Fossil-Steam | RFC | Summer | 88.48 | 12.64 | 1 | 1 | 9291-Other fuel quality problems (not outside management control) | D1-Forced - Immediate | 100-Fossil-Steam
9291 | Other fuel quality problems (not outside management control) | External | Fuel Quality | D1 | Forced - Immediate | 2021 | Coal | CC | 100 | Fossil-Steam | RFC | Summer | 180.8331 | 350 | 1 | 1 | 9291-Other fuel quality problems (not outside management control) | D1-Forced - Immediate | 100-Fossil-Steam
9291 | Other fuel quality problems (not outside management control) | External | Fuel Quality | D1 | Forced - Immediate | 2021 | Coal | CC | 100 | Fossil-Steam | RFC | Summer | 308.75 | 475 | 1 | 1 | 9291-Other fuel quality problems (not outside management control) | D1-Forced - Immediate | 100-Fossil-Steam
9291 | Other fuel quality problems (not outside management control) | External | Fuel Quality | D1 | Forced - Immediate | 2021 | Coal | CC | 100 | Fossil-Steam | RFC | Summer | 456.7083 | 242.5 | 1 | 1 | 9291-Other fuel quality problems (not outside management control) | D1-Forced - Immediate | 100-Fossil-Steam
9291 | Other fuel quality problems (not outside management control) | External | Fuel Quality | D1 | Forced - Immediate | 2021 | Coal | CC | 100 | Fossil-Steam | RFC | Summer | 1562.5 | 250 | 1 | 1 | 9291-Other fuel quality problems (not outside management control) | D1-Forced - Immediate | 100-Fossil-Steam
9291 | Other fuel quality problems (not outside management control) | External | Fuel Quality | D1 | Forced - Immediate | 2021 | Coal | CC | 100 | Fossil-Steam | RFC | Summer | 8630.4 | 232 | 1 | 1 | 9291-Other fuel quality problems (not outside management control) | D1-Forced - Immediate | 100-Fossil-Steam
9291 | Other fuel quality problems (not outside management control) | External | Fuel Quality | D1 | Forced - Immediate | 2021 | Coal | LI | 100 | Fossil-Steam | MRO | Summer | 92.9167 | 25 | 1 | 1 | 9291-Other fuel quality problems (not outside management control) | D1-Forced - Immediate | 100-Fossil-Steam
9291 | Other fuel quality problems (not outside management control) | External | Fuel Quality | D1 | Forced - Immediate | 2021 | Coal | LI | 100 | Fossil-Steam | MRO | Winter | 85.8333 | 25 | 1 | 1 | 9291-Other fuel quality problems (not outside management control) | D1-Forced - Immediate | 100-Fossil-Steam
9291 | Other fuel quality problems (not outside management control) | External | Fuel Quality | D1 | Forced - Immediate | 2021 | Other | WD | 100 | Fossil-Steam | SERC | Off-Peak | 3.5945 | 2.73 | 1 | 1 | 9291-Other fuel quality problems (not outside management control) | D1-Forced - Immediate | 100-Fossil-Steam
9291 | Other fuel quality problems (not outside management control) | External | Fuel Quality | D1 | Forced - Immediate | 2021 | Other | WD | 100 | Fossil-Steam | NPCC | Off-Peak | 19.0267 | 14.27 | 1 | 1 | 9291-Other fuel quality problems (not outside management control) | D1-Forced - Immediate | 100-Fossil-Steam
9291 | Other fuel quality problems (not outside management control) | External | Fuel Quality | D1 | Forced - Immediate | 2021 | Other | WD | 100 | Fossil-Steam | SERC | Off-Peak | 65.455 | 13.78 | 1 | 1 | 9291-Other fuel quality problems (not outside management control) | D1-Forced - Immediate | 100-Fossil-Steam
9291 | Other fuel quality problems (not outside management control) | External | Fuel Quality | D1 | Forced - Immediate | 2021 | Other | WD | 100 | Fossil-Steam | NPCC | Summer | 5.35 | 6.42 | 1 | 1 | 9291-Other fuel quality problems (not outside management control) | D1-Forced - Immediate | 100-Fossil-Steam
9291 | Other fuel quality problems (not outside management control) | External | Fuel Quality | D1 | Forced - Immediate | 2021 | Other | WD | 100 | Fossil-Steam | SERC | Winter | 21.75 | 4.5 | 1 | 1 | 9291-Other fuel quality problems (not outside management control) | D1-Forced - Immediate | 100-Fossil-Steam
9291 | Other fuel quality problems (not outside management control) | External | Fuel Quality | D1 | Forced - Immediate | 2021 | Other | WD | 100 | Fossil-Steam | SERC | Winter | 75.6 | 21 | 1 | 1 | 9291-Other fuel quality problems (not outside management control) | D1-Forced - Immediate | 100-Fossil-Steam
9291 | Other fuel quality problems (not outside management control) | External | Fuel Quality | D1 | Forced - Immediate | 2021 | Coal | CC | 100 | Fossil-Steam | RFC | Off-Peak | 776.6 | 35.3 | 1 | 1 | 9291-Other fuel quality problems (not outside management control) | D1-Forced - Immediate | 100-Fossil-Steam
9291 | Other fuel quality problems (not outside management control) | External | Fuel Quality | D1 | Forced - Immediate | 2021 | Coal | CC | 100 | Fossil-Steam | RFC | Summer | 39 | 52 | 1 | 1 | 9291-Other fuel quality problems (not outside management control) | D1-Forced - Immediate | 100-Fossil-Steam
9291 | Other fuel quality problems (not outside management control) | External | Fuel Quality | D1 | Forced - Immediate | 2021 | Coal | CC | 100 | Fossil-Steam | RFC | Summer | 172.8331 | 610 | 1 | 1 | 9291-Other fuel quality problems (not outside management control) | D1-Forced - Immediate | 100-Fossil-Steam
9291 | Other fuel quality problems (not outside management control) | External | Fuel Quality | D1 | Forced - Immediate | 2021 | Coal | CC | 100 | Fossil-Steam | RFC | Summer | 417.1999 | 168 | 1 | 1 | 9291-Other fuel quality problems (not outside management control) | D1-Forced - Immediate | 100-Fossil-Steam
9291 | Other fuel quality problems (not outside management control) | External | Fuel Quality | D1 | Forced - Immediate | 2021 | Coal | CC | 100 | Fossil-Steam | RFC | Summer | 421.875 | 67.5 | 1 | 1 | 9291-Other fuel quality problems (not outside management control) | D1-Forced - Immediate | 100-Fossil-Steam
9291 | Other fuel quality problems (not outside management control) | External | Fuel Quality | D1 | Forced - Immediate | 2021 | Coal | CC | 100 | Fossil-Steam | RFC | Summer | 883.3332 | 200 | 1 | 1 | 9291-Other fuel quality problems (not outside management control) | D1-Forced - Immediate | 100-Fossil-Steam
9291 | Other fuel quality problems (not outside management control) | External | Fuel Quality | D1 | Forced - Immediate | 2021 | Coal | CC | 100 | Fossil-Steam | RFC | Summer | 1212 | 202 | 1 | 1 | 9291-Other fuel quality problems (not outside management control) | D1-Forced - Immediate | 100-Fossil-Steam
9291 | Other fuel quality problems (not outside management control) | External | Fuel Quality | D1 | Forced - Immediate | 2021 | Coal | CC | 100 | Fossil-Steam | RFC | Summer | 1214.85 | 273 | 1 | 1 | 9291-Other fuel quality problems (not outside management control) | D1-Forced - Immediate | 100-Fossil-Steam
9291 | Other fuel quality problems (not outside management control) | External | Fuel Quality | D1 | Forced - Immediate | 2021 | Coal | CC | 100 | Fossil-Steam | RFC | Summer | 1666.875 | 317.5 | 1 | 1 | 9291-Other fuel quality problems (not outside management control) | D1-Forced - Immediate | 100-Fossil-Steam
9291 | Other fuel quality problems (not outside management control) | External | Fuel Quality | D1 | Forced - Immediate | 2021 | Coal | CC | 100 | Fossil-Steam | RFC | Summer | 2256.6566 | 78.04 | 1 | 1 | 9291-Other fuel quality problems (not outside management control) | D1-Forced - Immediate | 100-Fossil-Steam
9291 | Other fuel quality problems (not outside management control) | External | Fuel Quality | D1 | Forced - Immediate | 2021 | Coal | CC | 100 | Fossil-Steam | RFC | Summer | 5341.6665 | 500 | 1 | 1 | 9291-Other fuel quality problems (not outside management control) | D1-Forced - Immediate | 100-Fossil-Steam
9291 | Other fuel quality problems (not outside management control) | External | Fuel Quality | D1 | Forced - Immediate | 2021 | Coal | CC | 100 | Fossil-Steam | RFC | Summer | 9424.2 | 226 | 1 | 1 | 9291-Other fuel quality problems (not outside management control) | D1-Forced - Immediate | 100-Fossil-Steam
9291 | Other fuel quality problems (not outside management control) | External | Fuel Quality | D1 | Forced - Immediate | 2021 | Coal | CC | 100 | Fossil-Steam | RFC | Summer | 9783.6665 | 196 | 1 | 1 | 9291-Other fuel quality problems (not outside management control) | D1-Forced - Immediate | 100-Fossil-Steam
9291 | Other fuel quality problems (not outside management control) | External | Fuel Quality | D1 | Forced - Immediate | 2021 | Other | WD | 100 | Fossil-Steam | NPCC | Summer | 11.97 | 3.42 | 1 | 1 | 9291-Other fuel quality problems (not outside management control) | D1-Forced - Immediate | 100-Fossil-Steam
9291 | Other fuel quality problems (not outside management control) | External | Fuel Quality | D1 | Forced - Immediate | 2021 | Other | WD | 100 | Fossil-Steam | SERC | Summer | 21.4958 | 7.37 | 1 | 1 | 9291-Other fuel quality problems (not outside management control) | D1-Forced - Immediate | 100-Fossil-Steam
9291 | Other fuel quality problems (not outside management control) | External | Fuel Quality | D1 | Forced - Immediate | 2021 | Other | WD | 100 | Fossil-Steam | SERC | Summer | 26.796 | 9.24 | 1 | 1 | 9291-Other fuel quality problems (not outside management control) | D1-Forced - Immediate | 100-Fossil-Steam
9291 | Other fuel quality problems (not outside management control) | External | Fuel Quality | D1 | Forced - Immediate | 2021 | Coal | CC | 100 | Fossil-Steam | RFC | Off-Peak | 556.8683 | 19.9 | 1 | 1 | 9291-Other fuel quality problems (not outside management control) | D1-Forced - Immediate | 100-Fossil-Steam
9291 | Other fuel quality problems (not outside management control) | External | Fuel Quality | D1 | Forced - Immediate | 2021 | Coal | CC | 100 | Fossil-Steam | MRO | Off-Peak | 1176 | 294 | 1 | 1 | 9291-Other fuel quality problems (not outside management control) | D1-Forced - Immediate | 100-Fossil-Steam
9291 | Other fuel quality problems (not outside management control) | External | Fuel Quality | D1 | Forced - Immediate | 2021 | Coal | CC | 100 | Fossil-Steam | SERC | Summer | 72.4 | 90.5 | 1 | 1 | 9291-Other fuel quality problems (not outside management control) | D1-Forced - Immediate | 100-Fossil-Steam
9291 | Other fuel quality problems (not outside management control) | External | Fuel Quality | D1 | Forced - Immediate | 2021 | Coal | CC | 100 | Fossil-Steam | MRO | Summer | 137.8 | 52 | 1 | 1 | 9291-Other fuel quality problems (not outside management control) | D1-Forced - Immediate | 100-Fossil-Steam
9291 | Other fuel quality problems (not outside management control) | External | Fuel Quality | D1 | Forced - Immediate | 2021 | Coal | CC | 100 | Fossil-Steam | RFC | Summer | 217.6173 | 9.08 | 1 | 1 | 9291-Other fuel quality problems (not outside management control) | D1-Forced - Immediate | 100-Fossil-Steam
9291 | Other fuel quality problems (not outside management control) | External | Fuel Quality | D1 | Forced - Immediate | 2021 | Coal | CC | 100 | Fossil-Steam | RFC | Summer | 310.8 | 168 | 1 | 1 | 9291-Other fuel quality problems (not outside management control) | D1-Forced - Immediate | 100-Fossil-Steam
9291 | Other fuel quality problems (not outside management control) | External | Fuel Quality | D1 | Forced - Immediate | 2021 | Coal | CC | 100 | Fossil-Steam | RFC | Summer | 433.333 | 500 | 1 | 1 | 9291-Other fuel quality problems (not outside management control) | D1-Forced - Immediate | 100-Fossil-Steam
9291 | Other fuel quality problems (not outside management control) | External | Fuel Quality | D1 | Forced - Immediate | 2021 | Coal | CC | 100 | Fossil-Steam | RFC | Summer | 446.09 | 9.3 | 1 | 1 | 9291-Other fuel quality problems (not outside management control) | D1-Forced - Immediate | 100-Fossil-Steam
9291 | Other fuel quality problems (not outside management control) | External | Fuel Quality | D1 | Forced - Immediate | 2021 | Coal | CC | 100 | Fossil-Steam | RFC | Summer | 489.9999 | 300 | 1 | 1 | 9291-Other fuel quality problems (not outside management control) | D1-Forced - Immediate | 100-Fossil-Steam
9291 | Other fuel quality problems (not outside management control) | External | Fuel Quality | D1 | Forced - Immediate | 2021 | Coal | CC | 100 | Fossil-Steam | RFC | Summer | 498.8533 | 10.4 | 1 | 1 | 9291-Other fuel quality problems (not outside management control) | D1-Forced - Immediate | 100-Fossil-Steam
9291 | Other fuel quality problems (not outside management control) | External | Fuel Quality | D1 | Forced - Immediate | 2021 | Coal | CC | 100 | Fossil-Steam | RFC | Summer | 2870 | 350 | 1 | 1 | 9291-Other fuel quality problems (not outside management control) | D1-Forced - Immediate | 100-Fossil-Steam
9291 | Other fuel quality problems (not outside management control) | External | Fuel Quality | D1 | Forced - Immediate | 2021 | Coal | CC | 100 | Fossil-Steam | RFC | Summer | 4843.3332 | 200 | 1 | 1 | 9291-Other fuel quality problems (not outside management control) | D1-Forced - Immediate | 100-Fossil-Steam
9291 | Other fuel quality problems (not outside management control) | External | Fuel Quality | D1 | Forced - Immediate | 2021 | Coal | CC | 100 | Fossil-Steam | RFC | Summer | 5284.6333 | 226 | 1 | 1 | 9291-Other fuel quality problems (not outside management control) | D1-Forced - Immediate | 100-Fossil-Steam
9291 | Other fuel quality problems (not outside management control) | External | Fuel Quality | D1 | Forced - Immediate | 2021 | Coal | CC | 100 | Fossil-Steam | RFC | Summer | 5661.1333 | 196 | 1 | 1 | 9291-Other fuel quality problems (not outside management control) | D1-Forced - Immediate | 100-Fossil-Steam
9291 | Other fuel quality problems (not outside management control) | External | Fuel Quality | D1 | Forced - Immediate | 2021 | Coal | LI | 100 | Fossil-Steam | MRO | Winter | 2.3332 | 140 | 1 | 1 | 9291-Other fuel quality problems (not outside management control) | D1-Forced - Immediate | 100-Fossil-Steam
9291 | Other fuel quality problems (not outside management control) | External | Fuel Quality | D1 | Forced - Immediate | 2021 | Coal | LI | 100 | Fossil-Steam | MRO | Winter | 72 | 40 | 1 | 1 | 9291-Other fuel quality problems (not outside management control) | D1-Forced - Immediate | 100-Fossil-Steam
9291 | Other fuel quality problems (not outside management control) | External | Fuel Quality | D1 | Forced - Immediate | 2021 | Coal | LI | 100 | Fossil-Steam | MRO | Winter | 532.5 | 45 | 1 | 1 | 9291-Other fuel quality problems (not outside management control) | D1-Forced - Immediate | 100-Fossil-Steam
9291 | Other fuel quality problems (not outside management control) | External | Fuel Quality | D1 | Forced - Immediate | 2021 | Coal | OS | 100 | Fossil-Steam | SERC | Off-Peak | 9.9167 | 5 | 1 | 1 | 9291-Other fuel quality problems (not outside management control) | D1-Forced - Immediate | 100-Fossil-Steam
9291 | Other fuel quality problems (not outside management control) | External | Fuel Quality | D1 | Forced - Immediate | 2021 | Other | WD | 100 | Fossil-Steam | SERC | Summer | 2.3355 | 5.19 | 1 | 1 | 9291-Other fuel quality problems (not outside management control) | D1-Forced - Immediate | 100-Fossil-Steam
9291 | Other fuel quality problems (not outside management control) | External | Fuel Quality | D1 | Forced - Immediate | 2021 | Other | WD | 100 | Fossil-Steam | SERC | Winter | 21.3173 | 2.24 | 1 | 1 | 9291-Other fuel quality problems (not outside management control) | D1-Forced - Immediate | 100-Fossil-Steam
9291 | Other fuel quality problems (not outside management control) | External | Fuel Quality | D1 | Forced - Immediate | 2021 | Other | WD | 100 | Fossil-Steam | NPCC | Winter | 24.476 | 6.96 | 1 | 1 | 9291-Other fuel quality problems (not outside management control) | D1-Forced - Immediate | 100-Fossil-Steam
9291 | Other fuel quality problems (not outside management control) | External | Fuel Quality | D1 | Forced - Immediate | 2021 | Other | WD | 100 | Fossil-Steam | SERC | Winter | 26.5333 | 8 | 1 | 1 | 9291-Other fuel quality problems (not outside management control) | D1-Forced - Immediate | 100-Fossil-Steam
9291 | Other fuel quality problems (not outside management control) | External | Fuel Quality | D1 | Forced - Immediate | 2021 | Other | WD | 100 | Fossil-Steam | SERC | Winter | 31.3583 | 7.1 | 1 | 1 | 9291-Other fuel quality problems (not outside management control) | D1-Forced - Immediate | 100-Fossil-Steam
9291 | Other fuel quality problems (not outside management control) | External | Fuel Quality | D1 | Forced - Immediate | 2021 | Other | WD | 100 | Fossil-Steam | NPCC | Winter | 289.226 | 0.84 | 1 | 1 | 9291-Other fuel quality problems (not outside management control) | D1-Forced - Immediate | 100-Fossil-Steam
9291 | Other fuel quality problems (not outside management control) | External | Fuel Quality | D1 | Forced - Immediate | 2021 | Other | WD | 100 | Fossil-Steam | SERC | Winter | 84.5 | 3.38 | 1 | 1 | 9291-Other fuel quality problems (not outside management control) | D1-Forced - Immediate | 100-Fossil-Steam
9291 | Other fuel quality problems (not outside management control) | External | Fuel Quality | D1 | Forced - Immediate | 2021 | Coal | CC | 100 | Fossil-Steam | RFC | Off-Peak | 126.3983 | 18.1 | 1 | 1 | 9291-Other fuel quality problems (not outside management control) | D1-Forced - Immediate | 100-Fossil-Steam
9291 | Other fuel quality problems (not outside management control) | External | Fuel Quality | D1 | Forced - Immediate | 2021 | Coal | CC | 100 | Fossil-Steam | RFC | Off-Peak | 1673 | 23.9 | 1 | 1 | 9291-Other fuel quality problems (not outside management control) | D1-Forced - Immediate | 100-Fossil-Steam
9291 | Other fuel quality problems (not outside management control) | External | Fuel Quality | D1 | Forced - Immediate | 2021 | Coal | CC | 100 | Fossil-Steam | RFC | Summer | 62.3998 | 288 | 1 | 1 | 9291-Other fuel quality problems (not outside management control) | D1-Forced - Immediate | 100-Fossil-Steam
9291 | Other fuel quality problems (not outside management control) | External | Fuel Quality | D1 | Forced - Immediate | 2021 | Coal | CC | 100 | Fossil-Steam | RFC | Summer | 110.8329 | 665 | 1 | 1 | 9291-Other fuel quality problems (not outside management control) | D1-Forced - Immediate | 100-Fossil-Steam
9291 | Other fuel quality problems (not outside management control) | External | Fuel Quality | D1 | Forced - Immediate | 2021 | Coal | CC | 100 | Fossil-Steam | RFC | Summer | 343.75 | 625 | 1 | 1 | 9291-Other fuel quality problems (not outside management control) | D1-Forced - Immediate | 100-Fossil-Steam
9291 | Other fuel quality problems (not outside management control) | External | Fuel Quality | D1 | Forced - Immediate | 2021 | Coal | CC | 100 | Fossil-Steam | RFC | Summer | 420.4997 | 435 | 1 | 1 | 9291-Other fuel quality problems (not outside management control) | D1-Forced - Immediate | 100-Fossil-Steam
9291 | Other fuel quality problems (not outside management control) | External | Fuel Quality | D1 | Forced - Immediate | 2021 | Coal | CC | 100 | Fossil-Steam | RFC | Summer | 970.4165 | 425 | 1 | 1 | 9291-Other fuel quality problems (not outside management control) | D1-Forced - Immediate | 100-Fossil-Steam
9291 | Other fuel quality problems (not outside management control) | External | Fuel Quality | D1 | Forced - Immediate | 2021 | Coal | CC | 100 | Fossil-Steam | RFC | Summer | 2585.6 | 96 | 1 | 1 | 9291-Other fuel quality problems (not outside management control) | D1-Forced - Immediate | 100-Fossil-Steam
9291 | Other fuel quality problems (not outside management control) | External | Fuel Quality | D1 | Forced - Immediate | 2021 | Coal | CC | 100 | Fossil-Steam | RFC | Summer | 2765 | 700 | 1 | 1 | 9291-Other fuel quality problems (not outside management control) | D1-Forced - Immediate | 100-Fossil-Steam
9291 | Other fuel quality problems (not outside management control) | External | Fuel Quality | D1 | Forced - Immediate | 2021 | Coal | CC | 100 | Fossil-Steam | RFC | Summer | 3580.5666 | 326 | 1 | 1 | 9291-Other fuel quality problems (not outside management control) | D1-Forced - Immediate | 100-Fossil-Steam
9291 | Other fuel quality problems (not outside management control) | External | Fuel Quality | D1 | Forced - Immediate | 2021 | Coal | CC | 100 | Fossil-Steam | RFC | Summer | 3714.4998 | 690 | 1 | 1 | 9291-Other fuel quality problems (not outside management control) | D1-Forced - Immediate | 100-Fossil-Steam
9291 | Other fuel quality problems (not outside management control) | External | Fuel Quality | D1 | Forced - Immediate | 2021 | Gas | GG | 100 | Fossil-Steam | MRO | Off-Peak | 512.45 | 277 | 1 | 1 | 9291-Other fuel quality problems (not outside management control) | D1-Forced - Immediate | 100-Fossil-Steam
9291 | Other fuel quality problems (not outside management control) | External | Fuel Quality | D1 | Forced - Immediate | 2021 | Oil | OO | 100 | Fossil-Steam | NPCC | Summer | 1122.2332 | 257 | 1 | 1 | 9291-Other fuel quality problems (not outside management control) | D1-Forced - Immediate | 100-Fossil-Steam
9291 | Other fuel quality problems (not outside management control) | External | Fuel Quality | D1 | Forced - Immediate | 2021 | Other | WD | 100 | Fossil-Steam | SERC | Off-Peak | 27.2 | 6 | 1 | 1 | 9291-Other fuel quality problems (not outside management control) | D1-Forced - Immediate | 100-Fossil-Steam
9291 | Other fuel quality problems (not outside management control) | External | Fuel Quality | D1 | Forced - Immediate | 2021 | Other | WD | 100 | Fossil-Steam | NPCC | Summer | 7.07 | 5.05 | 1 | 1 | 9291-Other fuel quality problems (not outside management control) | D1-Forced - Immediate | 100-Fossil-Steam
9291 | Other fuel quality problems (not outside management control) | External | Fuel Quality | D3 | Forced - Postponed | 2021 | Coal | CC | 100 | Fossil-Steam | RFC | Summer | 4320 | 67.5 | 1 | 1 | 9291-Other fuel quality problems (not outside management control) | D3-Forced - Postponed | 100-Fossil-Steam
9291 | Other fuel quality problems (not outside management control) | External | Fuel Quality | SF | Startup Failure | 2021 | Gas | GG | 300 | Gas Turbine/Jet Engine (Simple Cycle Operation) | RFC | Winter | 21.9633 | 119.8 | 1 | 1 | 9291-Other fuel quality problems (not outside management control) | SF-Startup Failure | 300-Gas Turbine/Jet Engine (Simple Cycle Operation)
9291 | Other fuel quality problems (not outside management control) | External | Fuel Quality | U1 | Forced - Immediate | 2021 | Gas | GG | 300 | Gas Turbine/Jet Engine (Simple Cycle Operation) | RFC | Winter | 187.6866 | 119.8 | 1 | 1 | 9291-Other fuel quality problems (not outside management control) | U1-Forced - Immediate | 300-Gas Turbine/Jet Engine (Simple Cycle Operation)
9291 | Other fuel quality problems (not outside management control) | External | Fuel Quality | U1 | Forced - Immediate | 2021 | Gas | GG | 300 | Gas Turbine/Jet Engine (Simple Cycle Operation) | RFC | Winter | 427.2866 | 119.8 | 1 | 1 | 9291-Other fuel quality problems (not outside management control) | U1-Forced - Immediate | 300-Gas Turbine/Jet Engine (Simple Cycle Operation)
9291 | Other fuel quality problems (not outside management control) | External | Fuel Quality | SF | Startup Failure | 2021 | Gas | GG | 300 | Gas Turbine/Jet Engine (Simple Cycle Operation) | SERC | Summer | 69.445 | 73.1 | 1 | 1 | 9291-Other fuel quality problems (not outside management control) | SF-Startup Failure | 300-Gas Turbine/Jet Engine (Simple Cycle Operation)
9291 | Other fuel quality problems (not outside management control) | External | Fuel Quality | U1 | Forced - Immediate | 2021 | Gas | GG | 300 | Gas Turbine/Jet Engine (Simple Cycle Operation) | NPCC | Summer | 580.8333 | 85 | 1 | 1 | 9291-Other fuel quality problems (not outside management control) | U1-Forced - Immediate | 300-Gas Turbine/Jet Engine (Simple Cycle Operation)
9291 | Other fuel quality problems (not outside management control) | External | Fuel Quality | U1 | Forced - Immediate | 2021 | Gas | GG | 300 | Gas Turbine/Jet Engine (Simple Cycle Operation) | RFC | Winter | 157.7366 | 119.8 | 1 | 1 | 9291-Other fuel quality problems (not outside management control) | U1-Forced - Immediate | 300-Gas Turbine/Jet Engine (Simple Cycle Operation)
9291 | Other fuel quality problems (not outside management control) | External | Fuel Quality | D2 | Forced - Delayed | 2021 | Coal | CC | 810 | Multi-boiler/Multi-turbine | RFC | Winter | 45.3333 | 20 | 1 | 1 | 9291-Other fuel quality problems (not outside management control) | D2-Forced - Delayed | 810-Multi-boiler/Multi-turbine
9291 | Other fuel quality problems (not outside management control) | External | Fuel Quality | D2 | Forced - Delayed | 2021 | Coal | CC | 810 | Multi-boiler/Multi-turbine | RFC | Winter | 4.1667 | 10 | 1 | 1 | 9291-Other fuel quality problems (not outside management control) | D2-Forced - Delayed | 810-Multi-boiler/Multi-turbine
9291 | Other fuel quality problems (not outside management control) | External | Fuel Quality | D2 | Forced - Delayed | 2021 | Coal | CC | 810 | Multi-boiler/Multi-turbine | RFC | Winter | 67.6667 | 20 | 1 | 1 | 9291-Other fuel quality problems (not outside management control) | D2-Forced - Delayed | 810-Multi-boiler/Multi-turbine
9300 | Transmission system problems other than catastrophes (do not include switchyard problems in this category; see codes 3600 to 3629) | External | Miscellaneous (External) | D1 | Forced - Immediate | 2021 | Coal | CC | 100 | Fossil-Steam | WECC | Off-Peak | 1970.4999 | 210 | 2 | 2 | 9300-Transmission system problems other than catastrophes (do not include switchyard problems in this category; see codes 3600 to 3629) | D1-Forced - Immediate | 100-Fossil-Steam
9300 | Transmission system problems other than catastrophes (do not include switchyard problems in this category; see codes 3600 to 3629) | External | Miscellaneous (External) | D1 | Forced - Immediate | 2021 | Coal | CC | 100 | Fossil-Steam | RFC | Summer | 379.8332 | 265 | 1 | 1 | 9300-Transmission system problems other than catastrophes (do not include switchyard problems in this category; see codes 3600 to 3629) | D1-Forced - Immediate | 100-Fossil-Steam
9300 | Transmission system problems other than catastrophes (do not include switchyard problems in this category; see codes 3600 to 3629) | External | Miscellaneous (External) | D1 | Forced - Immediate | 2021 | Coal | CC | 100 | Fossil-Steam | MRO | Winter | 1981.6666 | 58 | 1 | 1 | 9300-Transmission system problems other than catastrophes (do not include switchyard problems in this category; see codes 3600 to 3629) | D1-Forced - Immediate | 100-Fossil-Steam
9300 | Transmission system problems other than catastrophes (do not include switchyard problems in this category; see codes 3600 to 3629) | External | Miscellaneous (External) | D1 | Forced - Immediate | 2021 | Coal | CC | 100 | Fossil-Steam | WECC | Winter | 3624.5 | 110 | 1 | 1 | 9300-Transmission system problems other than catastrophes (do not include switchyard problems in this category; see codes 3600 to 3629) | D1-Forced - Immediate | 100-Fossil-Steam
9300 | Transmission system problems other than catastrophes (do not include switchyard problems in this category; see codes 3600 to 3629) | External | Miscellaneous (External) | D1 | Forced - Immediate | 2021 | Coal | CC | 100 | Fossil-Steam | WECC | Winter | 5791.5 | 110 | 1 | 1 | 9300-Transmission system problems other than catastrophes (do not include switchyard problems in this category; see codes 3600 to 3629) | D1-Forced - Immediate | 100-Fossil-Steam
9300 | Transmission system problems other than catastrophes (do not include switchyard problems in this category; see codes 3600 to 3629) | External | Miscellaneous (External) | D1 | Forced - Immediate | 2021 | Gas | GG | 100 | Fossil-Steam | NPCC | Off-Peak | 308.05 | 50.5 | 1 | 1 | 9300-Transmission system problems other than catastrophes (do not include switchyard problems in this category; see codes 3600 to 3629) | D1-Forced - Immediate | 100-Fossil-Steam
9300 | Transmission system problems other than catastrophes (do not include switchyard problems in this category; see codes 3600 to 3629) | External | Miscellaneous (External) | U1 | Forced - Immediate | 2021 | Coal | CC | 100 | Fossil-Steam | RFC | Winter | 505 | 50 | 1 | 1 | 9300-Transmission system problems other than catastrophes (do not include switchyard problems in this category; see codes 3600 to 3629) | U1-Forced - Immediate | 100-Fossil-Steam
9300 | Transmission system problems other than catastrophes (do not include switchyard problems in this category; see codes 3600 to 3629) | External | Miscellaneous (External) | U1 | Forced - Immediate | 2021 | Other | BM | 100 | Fossil-Steam | WECC | Off-Peak | 49.9531 | 63.77 | 1 | 1 | 9300-Transmission system problems other than catastrophes (do not include switchyard problems in this category; see codes 3600 to 3629) | U1-Forced - Immediate | 100-Fossil-Steam
9300 | Transmission system problems other than catastrophes (do not include switchyard problems in this category; see codes 3600 to 3629) | External | Miscellaneous (External) | D1 | Forced - Immediate | 2021 | Coal | CC | 100 | Fossil-Steam | MRO | Off-Peak | 917.7549 | 288.3 | 1 | 1 | 9300-Transmission system problems other than catastrophes (do not include switchyard problems in this category; see codes 3600 to 3629) | D1-Forced - Immediate | 100-Fossil-Steam
9300 | Transmission system problems other than catastrophes (do not include switchyard problems in this category; see codes 3600 to 3629) | External | Miscellaneous (External) | D1 | Forced - Immediate | 2021 | Coal | CC | 100 | Fossil-Steam | WECC | Winter | 245 | 150 | 2 | 2 | 9300-Transmission system problems other than catastrophes (do not include switchyard problems in this category; see codes 3600 to 3629) | D1-Forced - Immediate | 100-Fossil-Steam
9300 | Transmission system problems other than catastrophes (do not include switchyard problems in this category; see codes 3600 to 3629) | External | Miscellaneous (External) | D1 | Forced - Immediate | 2021 | Coal | CC | 100 | Fossil-Steam | WECC | Winter | 281.25 | 45 | 1 | 1 | 9300-Transmission system problems other than catastrophes (do not include switchyard problems in this category; see codes 3600 to 3629) | D1-Forced - Immediate | 100-Fossil-Steam
9300 | Transmission system problems other than catastrophes (do not include switchyard problems in this category; see codes 3600 to 3629) | External | Miscellaneous (External) | D1 | Forced - Immediate | 2021 | Coal | CC | 100 | Fossil-Steam | WECC | Winter | 1241.25 | 45 | 1 | 1 | 9300-Transmission system problems other than catastrophes (do not include switchyard problems in this category; see codes 3600 to 3629) | D1-Forced - Immediate | 100-Fossil-Steam
9300 | Transmission system problems other than catastrophes (do not include switchyard problems in this category; see codes 3600 to 3629) | External | Miscellaneous (External) | D1 | Forced - Immediate | 2021 | Coal | CC | 100 | Fossil-Steam | WECC | Winter | 2278.4166 | 95 | 2 | 2 | 9300-Transmission system problems other than catastrophes (do not include switchyard problems in this category; see codes 3600 to 3629) | D1-Forced - Immediate | 100-Fossil-Steam
9300 | Transmission system problems other than catastrophes (do not include switchyard problems in this category; see codes 3600 to 3629) | External | Miscellaneous (External) | D1 | Forced - Immediate | 2021 | Gas | GG | 100 | Fossil-Steam | NPCC | Off-Peak | 187.775 | 55.5 | 1 | 1 | 9300-Transmission system problems other than catastrophes (do not include switchyard problems in this category; see codes 3600 to 3629) | D1-Forced - Immediate | 100-Fossil-Steam
9300 | Transmission system problems other than catastrophes (do not include switchyard problems in this category; see codes 3600 to 3629) | External | Miscellaneous (External) | D1 | Forced - Immediate | 2021 | Gas | GG | 100 | Fossil-Steam | NPCC | Off-Peak | 343.1666 | 35.5 | 1 | 1 | 9300-Transmission system problems other than catastrophes (do not include switchyard problems in this category; see codes 3600 to 3629) | D1-Forced - Immediate | 100-Fossil-Steam
9300 | Transmission system problems other than catastrophes (do not include switchyard problems in this category; see codes 3600 to 3629) | External | Miscellaneous (External) | D1 | Forced - Immediate | 2021 | Gas | GG | 100 | Fossil-Steam | NPCC | Off-Peak | 124880.4266 | 166.4 | 1 | 1 | 9300-Transmission system problems other than catastrophes (do not include switchyard problems in this category; see codes 3600 to 3629) | D1-Forced - Immediate | 100-Fossil-Steam
9300 | Transmission system problems other than catastrophes (do not include switchyard problems in this category; see codes 3600 to 3629) | External | Miscellaneous (External) | D1 | Forced - Immediate | 2021 | Gas | GG | 100 | Fossil-Steam | NPCC | Winter | 279.0333 | 22 | 1 | 1 | 9300-Transmission system problems other than catastrophes (do not include switchyard problems in this category; see codes 3600 to 3629) | D1-Forced - Immediate | 100-Fossil-Steam
9300 | Transmission system problems other than catastrophes (do not include switchyard problems in this category; see codes 3600 to 3629) | External | Miscellaneous (External) | D1 | Forced - Immediate | 2021 | Coal | CC | 100 | Fossil-Steam | WECC | Winter | 237.5 | 95 | 2 | 2 | 9300-Transmission system problems other than catastrophes (do not include switchyard problems in this category; see codes 3600 to 3629) | D1-Forced - Immediate | 100-Fossil-Steam
9300 | Transmission system problems other than catastrophes (do not include switchyard problems in this category; see codes 3600 to 3629) | External | Miscellaneous (External) | D1 | Forced - Immediate | 2021 | Coal | CC | 100 | Fossil-Steam | WECC | Winter | 1328.8333 | 70 | 2 | 2 | 9300-Transmission system problems other than catastrophes (do not include switchyard problems in this category; see codes 3600 to 3629) | D1-Forced - Immediate | 100-Fossil-Steam
9300 | Transmission system problems other than catastrophes (do not include switchyard problems in this category; see codes 3600 to 3629) | External | Miscellaneous (External) | U1 | Forced - Immediate | 2021 | Coal | CC | 100 | Fossil-Steam | SERC | Summer | 2420.8 | 712 | 1 | 1 | 9300-Transmission system problems other than catastrophes (do not include switchyard problems in this category; see codes 3600 to 3629) | U1-Forced - Immediate | 100-Fossil-Steam
9300 | Transmission system problems other than catastrophes (do not include switchyard problems in this category; see codes 3600 to 3629) | External | Miscellaneous (External) | U1 | Forced - Immediate | 2021 | Coal | CC | 100 | Fossil-Steam | MRO | Winter | 4466 | 28 | 1 | 1 | 9300-Transmission system problems other than catastrophes (do not include switchyard problems in this category; see codes 3600 to 3629) | U1-Forced - Immediate | 100-Fossil-Steam
9300 | Transmission system problems other than catastrophes (do not include switchyard problems in this category; see codes 3600 to 3629) | External | Miscellaneous (External) | U1 | Forced - Immediate | 2021 | Gas | GG | 100 | Fossil-Steam | NPCC | Off-Peak | 430.25 | 344.2 | 1 | 1 | 9300-Transmission system problems other than catastrophes (do not include switchyard problems in this category; see codes 3600 to 3629) | U1-Forced - Immediate | 100-Fossil-Steam
9300 | Transmission system problems other than catastrophes (do not include switchyard problems in this category; see codes 3600 to 3629) | External | Miscellaneous (External) | U1 | Forced - Immediate | 2021 | Gas | GG | 100 | Fossil-Steam | TRE | Winter | 34429.1666 | 125 | 1 | 1 | 9300-Transmission system problems other than catastrophes (do not include switchyard problems in this category; see codes 3600 to 3629) | U1-Forced - Immediate | 100-Fossil-Steam
9300 | Transmission system problems other than catastrophes (do not include switchyard problems in this category; see codes 3600 to 3629) | External | Miscellaneous (External) | D1 | Forced - Immediate | 2021 | Coal | CC | 100 | Fossil-Steam | SERC | Off-Peak | 12.4667 | 11 | 1 | 1 | 9300-Transmission system problems other than catastrophes (do not include switchyard problems in this category; see codes 3600 to 3629) | D1-Forced - Immediate | 100-Fossil-Steam
9300 | Transmission system problems other than catastrophes (do not include switchyard problems in this category; see codes 3600 to 3629) | External | Miscellaneous (External) | D1 | Forced - Immediate | 2021 | Coal | CC | 100 | Fossil-Steam | MRO | Off-Peak | 1911.51 | 285.3 | 1 | 1 | 9300-Transmission system problems other than catastrophes (do not include switchyard problems in this category; see codes 3600 to 3629) | D1-Forced - Immediate | 100-Fossil-Steam
9300 | Transmission system problems other than catastrophes (do not include switchyard problems in this category; see codes 3600 to 3629) | External | Miscellaneous (External) | D1 | Forced - Immediate | 2021 | Coal | CC | 100 | Fossil-Steam | SERC | Winter | 29.75 | 15 | 1 | 1 | 9300-Transmission system problems other than catastrophes (do not include switchyard problems in this category; see codes 3600 to 3629) | D1-Forced - Immediate | 100-Fossil-Steam
9300 | Transmission system problems other than catastrophes (do not include switchyard problems in this category; see codes 3600 to 3629) | External | Miscellaneous (External) | D1 | Forced - Immediate | 2021 | Coal | CC | 100 | Fossil-Steam | WECC | Winter | 208 | 120 | 2 | 2 | 9300-Transmission system problems other than catastrophes (do not include switchyard problems in this category; see codes 3600 to 3629) | D1-Forced - Immediate | 100-Fossil-Steam
9300 | Transmission system problems other than catastrophes (do not include switchyard problems in this category; see codes 3600 to 3629) | External | Miscellaneous (External) | D1 | Forced - Immediate | 2021 | Coal | CC | 100 | Fossil-Steam | WECC | Winter | 423.5 | 30 | 2 | 2 | 9300-Transmission system problems other than catastrophes (do not include switchyard problems in this category; see codes 3600 to 3629) | D1-Forced - Immediate | 100-Fossil-Steam
9300 | Transmission system problems other than catastrophes (do not include switchyard problems in this category; see codes 3600 to 3629) | External | Miscellaneous (External) | D1 | Forced - Immediate | 2021 | Coal | CC | 100 | Fossil-Steam | MRO | Winter | 355447.1715 | 395.3 | 1 | 1 | 9300-Transmission system problems other than catastrophes (do not include switchyard problems in this category; see codes 3600 to 3629) | D1-Forced - Immediate | 100-Fossil-Steam
9300 | Transmission system problems other than catastrophes (do not include switchyard problems in this category; see codes 3600 to 3629) | External | Miscellaneous (External) | D1 | Forced - Immediate | 2021 | Gas | GG | 100 | Fossil-Steam | NPCC | Off-Peak | 684.2167 | 30.5 | 1 | 1 | 9300-Transmission system problems other than catastrophes (do not include switchyard problems in this category; see codes 3600 to 3629) | D1-Forced - Immediate | 100-Fossil-Steam
9300 | Transmission system problems other than catastrophes (do not include switchyard problems in this category; see codes 3600 to 3629) | External | Miscellaneous (External) | D1 | Forced - Immediate | 2021 | Gas | GG | 100 | Fossil-Steam | NPCC | Off-Peak | 2028.2333 | 35.5 | 1 | 1 | 9300-Transmission system problems other than catastrophes (do not include switchyard problems in this category; see codes 3600 to 3629) | D1-Forced - Immediate | 100-Fossil-Steam
9300 | Transmission system problems other than catastrophes (do not include switchyard problems in this category; see codes 3600 to 3629) | External | Miscellaneous (External) | D1 | Forced - Immediate | 2021 | Gas | GG | 100 | Fossil-Steam | NPCC | Off-Peak | 11342.6199 | 216.6 | 1 | 1 | 9300-Transmission system problems other than catastrophes (do not include switchyard problems in this category; see codes 3600 to 3629) | D1-Forced - Immediate | 100-Fossil-Steam
9300 | Transmission system problems other than catastrophes (do not include switchyard problems in this category; see codes 3600 to 3629) | External | Miscellaneous (External) | D1 | Forced - Immediate | 2021 | Gas | GG | 100 | Fossil-Steam | NPCC | Summer | 3173.0833 | 65 | 1 | 1 | 9300-Transmission system problems other than catastrophes (do not include switchyard problems in this category; see codes 3600 to 3629) | D1-Forced - Immediate | 100-Fossil-Steam
9300 | Transmission system problems other than catastrophes (do not include switchyard problems in this category; see codes 3600 to 3629) | External | Miscellaneous (External) | U1 | Forced - Immediate | 2021 | Gas | GG | 100 | Fossil-Steam | SERC | Off-Peak | 15.6433 | 24.7 | 1 | 1 | 9300-Transmission system problems other than catastrophes (do not include switchyard problems in this category; see codes 3600 to 3629) | U1-Forced - Immediate | 100-Fossil-Steam
9300 | Transmission system problems other than catastrophes (do not include switchyard problems in this category; see codes 3600 to 3629) | External | Miscellaneous (External) | D1 | Forced - Immediate | 2021 | Coal | CC | 100 | Fossil-Steam | MRO | Off-Peak | 33.7333 | 184 | 1 | 1 | 9300-Transmission system problems other than catastrophes (do not include switchyard problems in this category; see codes 3600 to 3629) | D1-Forced - Immediate | 100-Fossil-Steam
9300 | Transmission system problems other than catastrophes (do not include switchyard problems in this category; see codes 3600 to 3629) | External | Miscellaneous (External) | D1 | Forced - Immediate | 2021 | Coal | CC | 100 | Fossil-Steam | WECC | Winter | 140 | 70 | 2 | 2 | 9300-Transmission system problems other than catastrophes (do not include switchyard problems in this category; see codes 3600 to 3629) | D1-Forced - Immediate | 100-Fossil-Steam
9300 | Transmission system problems other than catastrophes (do not include switchyard problems in this category; see codes 3600 to 3629) | External | Miscellaneous (External) | D1 | Forced - Immediate | 2021 | Coal | CC | 100 | Fossil-Steam | MRO | Winter | 1333.3998 | 354 | 1 | 1 | 9300-Transmission system problems other than catastrophes (do not include switchyard problems in this category; see codes 3600 to 3629) | D1-Forced - Immediate | 100-Fossil-Steam
9300 | Transmission system problems other than catastrophes (do not include switchyard problems in this category; see codes 3600 to 3629) | External | Miscellaneous (External) | D1 | Forced - Immediate | 2021 | Gas | GG | 100 | Fossil-Steam | NPCC | Off-Peak | 178.4249 | 175.5 | 1 | 1 | 9300-Transmission system problems other than catastrophes (do not include switchyard problems in this category; see codes 3600 to 3629) | D1-Forced - Immediate | 100-Fossil-Steam
9300 | Transmission system problems other than catastrophes (do not include switchyard problems in this category; see codes 3600 to 3629) | External | Miscellaneous (External) | U1 | Forced - Immediate | 2021 | Coal | CC | 100 | Fossil-Steam | MRO | Off-Peak | 228 | 190 | 1 | 1 | 9300-Transmission system problems other than catastrophes (do not include switchyard problems in this category; see codes 3600 to 3629) | U1-Forced - Immediate | 100-Fossil-Steam
9300 | Transmission system problems other than catastrophes (do not include switchyard problems in this category; see codes 3600 to 3629) | External | Miscellaneous (External) | U1 | Forced - Immediate | 2021 | Coal | CC | 100 | Fossil-Steam | MRO | Off-Peak | 385.0733 | 64.9 | 1 | 1 | 9300-Transmission system problems other than catastrophes (do not include switchyard problems in this category; see codes 3600 to 3629) | U1-Forced - Immediate | 100-Fossil-Steam
9300 | Transmission system problems other than catastrophes (do not include switchyard problems in this category; see codes 3600 to 3629) | External | Miscellaneous (External) | U1 | Forced - Immediate | 2021 | Gas | GG | 100 | Fossil-Steam | RFC | Off-Peak | 1479 | 174 | 1 | 1 | 9300-Transmission system problems other than catastrophes (do not include switchyard problems in this category; see codes 3600 to 3629) | U1-Forced - Immediate | 100-Fossil-Steam
9300 | Transmission system problems other than catastrophes (do not include switchyard problems in this category; see codes 3600 to 3629) | External | Miscellaneous (External) | D1 | Forced - Immediate | 2021 | Coal | CC | 100 | Fossil-Steam | MRO | Off-Peak | 60.6 | 404 | 1 | 1 | 9300-Transmission system problems other than catastrophes (do not include switchyard problems in this category; see codes 3600 to 3629) | D1-Forced - Immediate | 100-Fossil-Steam
9300 | Transmission system problems other than catastrophes (do not include switchyard problems in this category; see codes 3600 to 3629) | External | Miscellaneous (External) | D1 | Forced - Immediate | 2021 | Coal | CC | 100 | Fossil-Steam | RFC | Off-Peak | 239.1666 | 70 | 1 | 1 | 9300-Transmission system problems other than catastrophes (do not include switchyard problems in this category; see codes 3600 to 3629) | D1-Forced - Immediate | 100-Fossil-Steam
9300 | Transmission system problems other than catastrophes (do not include switchyard problems in this category; see codes 3600 to 3629) | External | Miscellaneous (External) | D1 | Forced - Immediate | 2021 | Coal | CC | 100 | Fossil-Steam | MRO | Off-Peak | 248.6183 | 78.1 | 1 | 1 | 9300-Transmission system problems other than catastrophes (do not include switchyard problems in this category; see codes 3600 to 3629) | D1-Forced - Immediate | 100-Fossil-Steam
9300 | Transmission system problems other than catastrophes (do not include switchyard problems in this category; see codes 3600 to 3629) | External | Miscellaneous (External) | D1 | Forced - Immediate | 2021 | Coal | CC | 100 | Fossil-Steam | MRO | Off-Peak | 300.8333 | 190 | 1 | 1 | 9300-Transmission system problems other than catastrophes (do not include switchyard problems in this category; see codes 3600 to 3629) | D1-Forced - Immediate | 100-Fossil-Steam
9300 | Transmission system problems other than catastrophes (do not include switchyard problems in this category; see codes 3600 to 3629) | External | Miscellaneous (External) | D1 | Forced - Immediate | 2021 | Coal | CC | 100 | Fossil-Steam | SERC | Winter | 24.9167 | 5 | 1 | 1 | 9300-Transmission system problems other than catastrophes (do not include switchyard problems in this category; see codes 3600 to 3629) | D1-Forced - Immediate | 100-Fossil-Steam
9300 | Transmission system problems other than catastrophes (do not include switchyard problems in this category; see codes 3600 to 3629) | External | Miscellaneous (External) | D1 | Forced - Immediate | 2021 | Coal | CC | 100 | Fossil-Steam | RFC | Winter | 598 | 130 | 1 | 1 | 9300-Transmission system problems other than catastrophes (do not include switchyard problems in this category; see codes 3600 to 3629) | D1-Forced - Immediate | 100-Fossil-Steam
9300 | Transmission system problems other than catastrophes (do not include switchyard problems in this category; see codes 3600 to 3629) | External | Miscellaneous (External) | D1 | Forced - Immediate | 2021 | Coal | CC | 100 | Fossil-Steam | WECC | Winter | 886.6666 | 70 | 2 | 2 | 9300-Transmission system problems other than catastrophes (do not include switchyard problems in this category; see codes 3600 to 3629) | D1-Forced - Immediate | 100-Fossil-Steam
9300 | Transmission system problems other than catastrophes (do not include switchyard problems in this category; see codes 3600 to 3629) | External | Miscellaneous (External) | D1 | Forced - Immediate | 2021 | Gas | GG | 100 | Fossil-Steam | NPCC | Off-Peak | 19.65 | 65.5 | 1 | 1 | 9300-Transmission system problems other than catastrophes (do not include switchyard problems in this category; see codes 3600 to 3629) | D1-Forced - Immediate | 100-Fossil-Steam
9300 | Transmission system problems other than catastrophes (do not include switchyard problems in this category; see codes 3600 to 3629) | External | Miscellaneous (External) | D1 | Forced - Immediate | 2021 | Gas | GG | 100 | Fossil-Steam | NPCC | Winter | 3095.2417 | 30.5 | 1 | 1 | 9300-Transmission system problems other than catastrophes (do not include switchyard problems in this category; see codes 3600 to 3629) | D1-Forced - Immediate | 100-Fossil-Steam
9300 | Transmission system problems other than catastrophes (do not include switchyard problems in this category; see codes 3600 to 3629) | External | Miscellaneous (External) | D3 | Forced - Postponed | 2021 | Gas | GG | 100 | Fossil-Steam | SERC | Summer | 506.6666 | 200 | 1 | 1 | 9300-Transmission system problems other than catastrophes (do not include switchyard problems in this category; see codes 3600 to 3629) | D3-Forced - Postponed | 100-Fossil-Steam
9300 | Transmission system problems other than catastrophes (do not include switchyard problems in this category; see codes 3600 to 3629) | External | Miscellaneous (External) | U1 | Forced - Immediate | 2021 | Coal | CC | 100 | Fossil-Steam | SERC | Off-Peak | 200.6664 | 860 | 1 | 1 | 9300-Transmission system problems other than catastrophes (do not include switchyard problems in this category; see codes 3600 to 3629) | U1-Forced - Immediate | 100-Fossil-Steam
9300 | Transmission system problems other than catastrophes (do not include switchyard problems in this category; see codes 3600 to 3629) | External | Miscellaneous (External) | U1 | Forced - Immediate | 2021 | Coal | CC | 100 | Fossil-Steam | MRO | Summer | 109.2 | 28 | 1 | 1 | 9300-Transmission system problems other than catastrophes (do not include switchyard problems in this category; see codes 3600 to 3629) | U1-Forced - Immediate | 100-Fossil-Steam
9300 | Transmission system problems other than catastrophes (do not include switchyard problems in this category; see codes 3600 to 3629) | External | Miscellaneous (External) | U1 | Forced - Immediate | 2021 | Coal | CC | 100 | Fossil-Steam | WECC | Summer | 23630.6664 | 740 | 1 | 1 | 9300-Transmission system problems other than catastrophes (do not include switchyard problems in this category; see codes 3600 to 3629) | U1-Forced - Immediate | 100-Fossil-Steam
9300 | Transmission system problems other than catastrophes (do not include switchyard problems in this category; see codes 3600 to 3629) | External | Miscellaneous (External) | U1 | Forced - Immediate | 2021 | Coal | CC | 100 | Fossil-Steam | TRE | Winter | 10213.1328 | 836 | 1 | 1 | 9300-Transmission system problems other than catastrophes (do not include switchyard problems in this category; see codes 3600 to 3629) | U1-Forced - Immediate | 100-Fossil-Steam
9300 | Transmission system problems other than catastrophes (do not include switchyard problems in this category; see codes 3600 to 3629) | External | Miscellaneous (External) | U1 | Forced - Immediate | 2021 | Gas | GG | 100 | Fossil-Steam | NPCC | Winter | 4205.3331 | 380 | 1 | 1 | 9300-Transmission system problems other than catastrophes (do not include switchyard problems in this category; see codes 3600 to 3629) | U1-Forced - Immediate | 100-Fossil-Steam
9300 | Transmission system problems other than catastrophes (do not include switchyard problems in this category; see codes 3600 to 3629) | External | Miscellaneous (External) | D1 | Forced - Immediate | 2021 | Coal | CC | 100 | Fossil-Steam | MRO | Summer | 21.3767 | 5.3 | 1 | 1 | 9300-Transmission system problems other than catastrophes (do not include switchyard problems in this category; see codes 3600 to 3629) | D1-Forced - Immediate | 100-Fossil-Steam
9300 | Transmission system problems other than catastrophes (do not include switchyard problems in this category; see codes 3600 to 3629) | External | Miscellaneous (External) | D1 | Forced - Immediate | 2021 | Gas | GG | 100 | Fossil-Steam | NPCC | Off-Peak | 642.5799 | 216.6 | 1 | 1 | 9300-Transmission system problems other than catastrophes (do not include switchyard problems in this category; see codes 3600 to 3629) | D1-Forced - Immediate | 100-Fossil-Steam
9300 | Transmission system problems other than catastrophes (do not include switchyard problems in this category; see codes 3600 to 3629) | External | Miscellaneous (External) | D1 | Forced - Immediate | 2021 | Gas | GG | 100 | Fossil-Steam | NPCC | Summer | 1140.6666 | 145 | 1 | 1 | 9300-Transmission system problems other than catastrophes (do not include switchyard problems in this category; see codes 3600 to 3629) | D1-Forced - Immediate | 100-Fossil-Steam
9300 | Transmission system problems other than catastrophes (do not include switchyard problems in this category; see codes 3600 to 3629) | External | Miscellaneous (External) | D1 | Forced - Immediate | 2021 | Gas | GG | 100 | Fossil-Steam | NPCC | Winter | 5791.5 | 175.5 | 1 | 1 | 9300-Transmission system problems other than catastrophes (do not include switchyard problems in this category; see codes 3600 to 3629) | D1-Forced - Immediate | 100-Fossil-Steam
9300 | Transmission system problems other than catastrophes (do not include switchyard problems in this category; see codes 3600 to 3629) | External | Miscellaneous (External) | D3 | Forced - Postponed | 2021 | Gas | GG | 100 | Fossil-Steam | SERC | Summer | 510 | 200 | 1 | 1 | 9300-Transmission system problems other than catastrophes (do not include switchyard problems in this category; see codes 3600 to 3629) | D3-Forced - Postponed | 100-Fossil-Steam
9300 | Transmission system problems other than catastrophes (do not include switchyard problems in this category; see codes 3600 to 3629) | External | Miscellaneous (External) | D3 | Forced - Postponed | 2021 | Gas | GG | 100 | Fossil-Steam | SERC | Summer | 1455 | 194 | 1 | 1 | 9300-Transmission system problems other than catastrophes (do not include switchyard problems in this category; see codes 3600 to 3629) | D3-Forced - Postponed | 100-Fossil-Steam
9300 | Transmission system problems other than catastrophes (do not include switchyard problems in this category; see codes 3600 to 3629) | External | Miscellaneous (External) | D1 | Forced - Immediate | 2021 | Coal | CC | 100 | Fossil-Steam | MRO | Off-Peak | 316.2 | 204 | 1 | 1 | 9300-Transmission system problems other than catastrophes (do not include switchyard problems in this category; see codes 3600 to 3629) | D1-Forced - Immediate | 100-Fossil-Steam
9300 | Transmission system problems other than catastrophes (do not include switchyard problems in this category; see codes 3600 to 3629) | External | Miscellaneous (External) | D1 | Forced - Immediate | 2021 | Coal | CC | 100 | Fossil-Steam | RFC | Off-Peak | 13972.8333 | 130 | 1 | 1 | 9300-Transmission system problems other than catastrophes (do not include switchyard problems in this category; see codes 3600 to 3629) | D1-Forced - Immediate | 100-Fossil-Steam
9300 | Transmission system problems other than catastrophes (do not include switchyard problems in this category; see codes 3600 to 3629) | External | Miscellaneous (External) | D1 | Forced - Immediate | 2021 | Coal | CC | 100 | Fossil-Steam | MRO | Summer | 7.8533 | 3.1 | 1 | 1 | 9300-Transmission system problems other than catastrophes (do not include switchyard problems in this category; see codes 3600 to 3629) | D1-Forced - Immediate | 100-Fossil-Steam
9300 | Transmission system problems other than catastrophes (do not include switchyard problems in this category; see codes 3600 to 3629) | External | Miscellaneous (External) | D1 | Forced - Immediate | 2021 | Coal | CC | 100 | Fossil-Steam | WECC | Winter | 882 | 120 | 2 | 2 | 9300-Transmission system problems other than catastrophes (do not include switchyard problems in this category; see codes 3600 to 3629) | D1-Forced - Immediate | 100-Fossil-Steam
9300 | Transmission system problems other than catastrophes (do not include switchyard problems in this category; see codes 3600 to 3629) | External | Miscellaneous (External) | D1 | Forced - Immediate | 2021 | Coal | CC | 100 | Fossil-Steam | MRO | Winter | 2571.3998 | 258 | 1 | 1 | 9300-Transmission system problems other than catastrophes (do not include switchyard problems in this category; see codes 3600 to 3629) | D1-Forced - Immediate | 100-Fossil-Steam
9300 | Transmission system problems other than catastrophes (do not include switchyard problems in this category; see codes 3600 to 3629) | External | Miscellaneous (External) | D1 | Forced - Immediate | 2021 | Gas | GG | 100 | Fossil-Steam | NPCC | Off-Peak | 866.25 | 115.5 | 1 | 1 | 9300-Transmission system problems other than catastrophes (do not include switchyard problems in this category; see codes 3600 to 3629) | D1-Forced - Immediate | 100-Fossil-Steam
9300 | Transmission system problems other than catastrophes (do not include switchyard problems in this category; see codes 3600 to 3629) | External | Miscellaneous (External) | D1 | Forced - Immediate | 2021 | Oil | OO | 100 | Fossil-Steam | NPCC | Off-Peak | 4835.353 | 153.26 | 1 | 1 | 9300-Transmission system problems other than catastrophes (do not include switchyard problems in this category; see codes 3600 to 3629) | D1-Forced - Immediate | 100-Fossil-Steam
9300 | Transmission system problems other than catastrophes (do not include switchyard problems in this category; see codes 3600 to 3629) | External | Miscellaneous (External) | U1 | Forced - Immediate | 2021 | Gas | GG | 100 | Fossil-Steam | NPCC | Summer | 447003.5 | 190 | 1 | 1 | 9300-Transmission system problems other than catastrophes (do not include switchyard problems in this category; see codes 3600 to 3629) | U1-Forced - Immediate | 100-Fossil-Steam
9300 | Transmission system problems other than catastrophes (do not include switchyard problems in this category; see codes 3600 to 3629) | External | Miscellaneous (External) | D1 | Forced - Immediate | 2021 | Coal | CC | 100 | Fossil-Steam | RFC | Off-Peak | 216.25 | 15 | 1 | 1 | 9300-Transmission system problems other than catastrophes (do not include switchyard problems in this category; see codes 3600 to 3629) | D1-Forced - Immediate | 100-Fossil-Steam
9300 | Transmission system problems other than catastrophes (do not include switchyard problems in this category; see codes 3600 to 3629) | External | Miscellaneous (External) | D1 | Forced - Immediate | 2021 | Coal | CC | 100 | Fossil-Steam | MRO | Summer | 1101.5032 | 273.1 | 1 | 1 | 9300-Transmission system problems other than catastrophes (do not include switchyard problems in this category; see codes 3600 to 3629) | D1-Forced - Immediate | 100-Fossil-Steam
9300 | Transmission system problems other than catastrophes (do not include switchyard problems in this category; see codes 3600 to 3629) | External | Miscellaneous (External) | D1 | Forced - Immediate | 2021 | Coal | CC | 100 | Fossil-Steam | WECC | Winter | 369.2499 | 105 | 2 | 2 | 9300-Transmission system problems other than catastrophes (do not include switchyard problems in this category; see codes 3600 to 3629) | D1-Forced - Immediate | 100-Fossil-Steam
9300 | Transmission system problems other than catastrophes (do not include switchyard problems in this category; see codes 3600 to 3629) | External | Miscellaneous (External) | D1 | Forced - Immediate | 2021 | Coal | CC | 100 | Fossil-Steam | WECC | Winter | 1065.75 | 45 | 2 | 2 | 9300-Transmission system problems other than catastrophes (do not include switchyard problems in this category; see codes 3600 to 3629) | D1-Forced - Immediate | 100-Fossil-Steam
9300 | Transmission system problems other than catastrophes (do not include switchyard problems in this category; see codes 3600 to 3629) | External | Miscellaneous (External) | D1 | Forced - Immediate | 2021 | Gas | GG | 100 | Fossil-Steam | NPCC | Off-Peak | 1484.0333 | 105.5 | 1 | 1 | 9300-Transmission system problems other than catastrophes (do not include switchyard problems in this category; see codes 3600 to 3629) | D1-Forced - Immediate | 100-Fossil-Steam
9300 | Transmission system problems other than catastrophes (do not include switchyard problems in this category; see codes 3600 to 3629) | External | Miscellaneous (External) | D1 | Forced - Immediate | 2021 | Gas | GG | 100 | Fossil-Steam | NPCC | Off-Peak | 10771.3666 | 91 | 1 | 1 | 9300-Transmission system problems other than catastrophes (do not include switchyard problems in this category; see codes 3600 to 3629) | D1-Forced - Immediate | 100-Fossil-Steam
9300 | Transmission system problems other than catastrophes (do not include switchyard problems in this category; see codes 3600 to 3629) | External | Miscellaneous (External) | D1 | Forced - Immediate | 2021 | Gas | GG | 100 | Fossil-Steam | NPCC | Off-Peak | 131709.8249 | 175.5 | 1 | 1 | 9300-Transmission system problems other than catastrophes (do not include switchyard problems in this category; see codes 3600 to 3629) | D1-Forced - Immediate | 100-Fossil-Steam
9300 | Transmission system problems other than catastrophes (do not include switchyard problems in this category; see codes 3600 to 3629) | External | Miscellaneous (External) | U1 | Forced - Immediate | 2021 | Gas | GG | 100 | Fossil-Steam | NPCC | Off-Peak | 373861.7596 | 566.4 | 1 | 1 | 9300-Transmission system problems other than catastrophes (do not include switchyard problems in this category; see codes 3600 to 3629) | U1-Forced - Immediate | 100-Fossil-Steam
9300 | Transmission system problems other than catastrophes (do not include switchyard problems in this category; see codes 3600 to 3629) | External | Miscellaneous (External) | D1 | Forced - Immediate | 2021 | Coal | CC | 100 | Fossil-Steam | MRO | Off-Peak | 39.4166 | 215 | 1 | 1 | 9300-Transmission system problems other than catastrophes (do not include switchyard problems in this category; see codes 3600 to 3629) | D1-Forced - Immediate | 100-Fossil-Steam
9300 | Transmission system problems other than catastrophes (do not include switchyard problems in this category; see codes 3600 to 3629) | External | Miscellaneous (External) | D1 | Forced - Immediate | 2021 | Coal | CC | 100 | Fossil-Steam | MRO | Off-Peak | 57.7999 | 204 | 1 | 1 | 9300-Transmission system problems other than catastrophes (do not include switchyard problems in this category; see codes 3600 to 3629) | D1-Forced - Immediate | 100-Fossil-Steam
9300 | Transmission system problems other than catastrophes (do not include switchyard problems in this category; see codes 3600 to 3629) | External | Miscellaneous (External) | D1 | Forced - Immediate | 2021 | Coal | CC | 100 | Fossil-Steam | RFC | Off-Peak | 357.5 | 130 | 1 | 1 | 9300-Transmission system problems other than catastrophes (do not include switchyard problems in this category; see codes 3600 to 3629) | D1-Forced - Immediate | 100-Fossil-Steam
9300 | Transmission system problems other than catastrophes (do not include switchyard problems in this category; see codes 3600 to 3629) | External | Miscellaneous (External) | D1 | Forced - Immediate | 2021 | Coal | CC | 100 | Fossil-Steam | MRO | Summer | 697.4266 | 275.3 | 1 | 1 | 9300-Transmission system problems other than catastrophes (do not include switchyard problems in this category; see codes 3600 to 3629) | D1-Forced - Immediate | 100-Fossil-Steam
9300 | Transmission system problems other than catastrophes (do not include switchyard problems in this category; see codes 3600 to 3629) | External | Miscellaneous (External) | D1 | Forced - Immediate | 2021 | Coal | CC | 100 | Fossil-Steam | WECC | Winter | 507.5 | 145 | 2 | 2 | 9300-Transmission system problems other than catastrophes (do not include switchyard problems in this category; see codes 3600 to 3629) | D1-Forced - Immediate | 100-Fossil-Steam
9300 | Transmission system problems other than catastrophes (do not include switchyard problems in this category; see codes 3600 to 3629) | External | Miscellaneous (External) | D1 | Forced - Immediate | 2021 | Coal | CC | 100 | Fossil-Steam | MRO | Winter | 755.7666 | 158 | 1 | 1 | 9300-Transmission system problems other than catastrophes (do not include switchyard problems in this category; see codes 3600 to 3629) | D1-Forced - Immediate | 100-Fossil-Steam
9300 | Transmission system problems other than catastrophes (do not include switchyard problems in this category; see codes 3600 to 3629) | External | Miscellaneous (External) | D1 | Forced - Immediate | 2021 | Gas | GG | 100 | Fossil-Steam | NPCC | Off-Peak | 3612.4333 | 214.6 | 1 | 1 | 9300-Transmission system problems other than catastrophes (do not include switchyard problems in this category; see codes 3600 to 3629) | D1-Forced - Immediate | 100-Fossil-Steam
9300 | Transmission system problems other than catastrophes (do not include switchyard problems in this category; see codes 3600 to 3629) | External | Miscellaneous (External) | U1 | Forced - Immediate | 2021 | Coal | CC | 100 | Fossil-Steam | MRO | Summer | 76.7983 | 64.9 | 1 | 1 | 9300-Transmission system problems other than catastrophes (do not include switchyard problems in this category; see codes 3600 to 3629) | U1-Forced - Immediate | 100-Fossil-Steam
9300 | Transmission system problems other than catastrophes (do not include switchyard problems in this category; see codes 3600 to 3629) | External | Miscellaneous (External) | U1 | Forced - Immediate | 2021 | Coal | CC | 100 | Fossil-Steam | WECC | Summer | 39627 | 740 | 1 | 1 | 9300-Transmission system problems other than catastrophes (do not include switchyard problems in this category; see codes 3600 to 3629) | U1-Forced - Immediate | 100-Fossil-Steam
9300 | Transmission system problems other than catastrophes (do not include switchyard problems in this category; see codes 3600 to 3629) | External | Miscellaneous (External) | U1 | Forced - Immediate | 2021 | Gas | GG | 100 | Fossil-Steam | NPCC | Off-Peak | 93748.6396 | 566.4 | 1 | 1 | 9300-Transmission system problems other than catastrophes (do not include switchyard problems in this category; see codes 3600 to 3629) | U1-Forced - Immediate | 100-Fossil-Steam
9300 | Transmission system problems other than catastrophes (do not include switchyard problems in this category; see codes 3600 to 3629) | External | Miscellaneous (External) | U1 | Forced - Immediate | 2021 | Gas | GG | 100 | Fossil-Steam | NPCC | Off-Peak | 118821.5663 | 575.5 | 1 | 1 | 9300-Transmission system problems other than catastrophes (do not include switchyard problems in this category; see codes 3600 to 3629) | U1-Forced - Immediate | 100-Fossil-Steam
9300 | Transmission system problems other than catastrophes (do not include switchyard problems in this category; see codes 3600 to 3629) | External | Miscellaneous (External) | U1 | Forced - Immediate | 2021 | Gas | GG | 100 | Fossil-Steam | NPCC | Winter | 18691.2 | 566.4 | 1 | 1 | 9300-Transmission system problems other than catastrophes (do not include switchyard problems in this category; see codes 3600 to 3629) | U1-Forced - Immediate | 100-Fossil-Steam
9300 | Transmission system problems other than catastrophes (do not include switchyard problems in this category; see codes 3600 to 3629) | External | Miscellaneous (External) | U1 | Forced - Immediate | 2021 | Other | BM | 100 | Fossil-Steam | WECC | Summer | 71.2098 | 63.77 | 1 | 1 | 9300-Transmission system problems other than catastrophes (do not include switchyard problems in this category; see codes 3600 to 3629) | U1-Forced - Immediate | 100-Fossil-Steam
9300 | Transmission system problems other than catastrophes (do not include switchyard problems in this category; see codes 3600 to 3629) | External | Miscellaneous (External) | D1 | Forced - Immediate | 2021 | Coal | CC | 100 | Fossil-Steam | MRO | Off-Peak | 268.5 | 179 | 1 | 1 | 9300-Transmission system problems other than catastrophes (do not include switchyard problems in this category; see codes 3600 to 3629) | D1-Forced - Immediate | 100-Fossil-Steam
9300 | Transmission system problems other than catastrophes (do not include switchyard problems in this category; see codes 3600 to 3629) | External | Miscellaneous (External) | D1 | Forced - Immediate | 2021 | Coal | CC | 100 | Fossil-Steam | MRO | Off-Peak | 318.9083 | 78.1 | 1 | 1 | 9300-Transmission system problems other than catastrophes (do not include switchyard problems in this category; see codes 3600 to 3629) | D1-Forced - Immediate | 100-Fossil-Steam
9300 | Transmission system problems other than catastrophes (do not include switchyard problems in this category; see codes 3600 to 3629) | External | Miscellaneous (External) | D1 | Forced - Immediate | 2021 | Coal | CC | 100 | Fossil-Steam | RFC | Winter | 5.0166 | 43 | 1 | 1 | 9300-Transmission system problems other than catastrophes (do not include switchyard problems in this category; see codes 3600 to 3629) | D1-Forced - Immediate | 100-Fossil-Steam
9300 | Transmission system problems other than catastrophes (do not include switchyard problems in this category; see codes 3600 to 3629) | External | Miscellaneous (External) | D1 | Forced - Immediate | 2021 | Coal | CC | 100 | Fossil-Steam | WECC | Winter | 150 | 30 | 2 | 2 | 9300-Transmission system problems other than catastrophes (do not include switchyard problems in this category; see codes 3600 to 3629) | D1-Forced - Immediate | 100-Fossil-Steam
9300 | Transmission system problems other than catastrophes (do not include switchyard problems in this category; see codes 3600 to 3629) | External | Miscellaneous (External) | D1 | Forced - Immediate | 2021 | Coal | CC | 100 | Fossil-Steam | MRO | Winter | 172.5 | 115 | 1 | 1 | 9300-Transmission system problems other than catastrophes (do not include switchyard problems in this category; see codes 3600 to 3629) | D1-Forced - Immediate | 100-Fossil-Steam
9300 | Transmission system problems other than catastrophes (do not include switchyard problems in this category; see codes 3600 to 3629) | External | Miscellaneous (External) | D1 | Forced - Immediate | 2021 | Coal | CC | 100 | Fossil-Steam | WECC | Winter | 508 | 120 | 2 | 2 | 9300-Transmission system problems other than catastrophes (do not include switchyard problems in this category; see codes 3600 to 3629) | D1-Forced - Immediate | 100-Fossil-Steam
9300 | Transmission system problems other than catastrophes (do not include switchyard problems in this category; see codes 3600 to 3629) | External | Miscellaneous (External) | D1 | Forced - Immediate | 2021 | Gas | GG | 100 | Fossil-Steam | NPCC | Off-Peak | 384.2915 | 200.5 | 1 | 1 | 9300-Transmission system problems other than catastrophes (do not include switchyard problems in this category; see codes 3600 to 3629) | D1-Forced - Immediate | 100-Fossil-Steam
9300 | Transmission system problems other than catastrophes (do not include switchyard problems in this category; see codes 3600 to 3629) | External | Miscellaneous (External) | D1 | Forced - Immediate | 2021 | Gas | GG | 100 | Fossil-Steam | NPCC | Off-Peak | 465.65 | 100.5 | 1 | 1 | 9300-Transmission system problems other than catastrophes (do not include switchyard problems in this category; see codes 3600 to 3629) | D1-Forced - Immediate | 100-Fossil-Steam
9300 | Transmission system problems other than catastrophes (do not include switchyard problems in this category; see codes 3600 to 3629) | External | Miscellaneous (External) | U1 | Forced - Immediate | 2021 | Coal | CC | 100 | Fossil-Steam | SERC | Winter | 91334.4996 | 1110 | 1 | 1 | 9300-Transmission system problems other than catastrophes (do not include switchyard problems in this category; see codes 3600 to 3629) | U1-Forced - Immediate | 100-Fossil-Steam
9300 | Transmission system problems other than catastrophes (do not include switchyard problems in this category; see codes 3600 to 3629) | External | Miscellaneous (External) | U1 | Forced - Immediate | 2021 | Gas | GG | 100 | Fossil-Steam | NPCC | Off-Peak | 5947 | 380 | 1 | 1 | 9300-Transmission system problems other than catastrophes (do not include switchyard problems in this category; see codes 3600 to 3629) | U1-Forced - Immediate | 100-Fossil-Steam
9300 | Transmission system problems other than catastrophes (do not include switchyard problems in this category; see codes 3600 to 3629) | External | Miscellaneous (External) | D1 | Forced - Immediate | 2021 | Coal | CC | 100 | Fossil-Steam | MRO | Off-Peak | 49.4633 | 78.1 | 1 | 1 | 9300-Transmission system problems other than catastrophes (do not include switchyard problems in this category; see codes 3600 to 3629) | D1-Forced - Immediate | 100-Fossil-Steam
9300 | Transmission system problems other than catastrophes (do not include switchyard problems in this category; see codes 3600 to 3629) | External | Miscellaneous (External) | D1 | Forced - Immediate | 2021 | Coal | CC | 100 | Fossil-Steam | MRO | Off-Peak | 1193.5049 | 285.3 | 1 | 1 | 9300-Transmission system problems other than catastrophes (do not include switchyard problems in this category; see codes 3600 to 3629) | D1-Forced - Immediate | 100-Fossil-Steam
9300 | Transmission system problems other than catastrophes (do not include switchyard problems in this category; see codes 3600 to 3629) | External | Miscellaneous (External) | D1 | Forced - Immediate | 2021 | Coal | CC | 100 | Fossil-Steam | WECC | Winter | 74.4166 | 95 | 2 | 2 | 9300-Transmission system problems other than catastrophes (do not include switchyard problems in this category; see codes 3600 to 3629) | D1-Forced - Immediate | 100-Fossil-Steam
9300 | Transmission system problems other than catastrophes (do not include switchyard problems in this category; see codes 3600 to 3629) | External | Miscellaneous (External) | D1 | Forced - Immediate | 2021 | Coal | CC | 100 | Fossil-Steam | WECC | Winter | 540 | 120 | 2 | 2 | 9300-Transmission system problems other than catastrophes (do not include switchyard problems in this category; see codes 3600 to 3629) | D1-Forced - Immediate | 100-Fossil-Steam
9300 | Transmission system problems other than catastrophes (do not include switchyard problems in this category; see codes 3600 to 3629) | External | Miscellaneous (External) | D1 | Forced - Immediate | 2021 | Coal | CC | 100 | Fossil-Steam | MRO | Winter | 621.1333 | 154 | 1 | 1 | 9300-Transmission system problems other than catastrophes (do not include switchyard problems in this category; see codes 3600 to 3629) | D1-Forced - Immediate | 100-Fossil-Steam
9300 | Transmission system problems other than catastrophes (do not include switchyard problems in this category; see codes 3600 to 3629) | External | Miscellaneous (External) | D1 | Forced - Immediate | 2021 | Coal | CC | 100 | Fossil-Steam | MRO | Winter | 38754.8017 | 43.1 | 1 | 1 | 9300-Transmission system problems other than catastrophes (do not include switchyard problems in this category; see codes 3600 to 3629) | D1-Forced - Immediate | 100-Fossil-Steam
9300 | Transmission system problems other than catastrophes (do not include switchyard problems in this category; see codes 3600 to 3629) | External | Miscellaneous (External) | U1 | Forced - Immediate | 2021 | Coal | CC | 100 | Fossil-Steam | MRO | Summer | 188.2667 | 32 | 1 | 1 | 9300-Transmission system problems other than catastrophes (do not include switchyard problems in this category; see codes 3600 to 3629) | U1-Forced - Immediate | 100-Fossil-Steam
9300 | Transmission system problems other than catastrophes (do not include switchyard problems in this category; see codes 3600 to 3629) | External | Miscellaneous (External) | U1 | Forced - Immediate | 2021 | Coal | CC | 100 | Fossil-Steam | WECC | Summer | 2998.6666 | 80 | 1 | 1 | 9300-Transmission system problems other than catastrophes (do not include switchyard problems in this category; see codes 3600 to 3629) | U1-Forced - Immediate | 100-Fossil-Steam
9300 | Transmission system problems other than catastrophes (do not include switchyard problems in this category; see codes 3600 to 3629) | External | Miscellaneous (External) | U1 | Forced - Immediate | 2021 | Coal | OS | 100 | Fossil-Steam | NPCC | Winter | 537.3333 | 31 | 1 | 1 | 9300-Transmission system problems other than catastrophes (do not include switchyard problems in this category; see codes 3600 to 3629) | U1-Forced - Immediate | 100-Fossil-Steam
9300 | Transmission system problems other than catastrophes (do not include switchyard problems in this category; see codes 3600 to 3629) | External | Miscellaneous (External) | U1 | Forced - Immediate | 2021 | Gas | GG | 100 | Fossil-Steam | NPCC | Summer | 84601.2796 | 566.4 | 1 | 1 | 9300-Transmission system problems other than catastrophes (do not include switchyard problems in this category; see codes 3600 to 3629) | U1-Forced - Immediate | 100-Fossil-Steam
9300 | Transmission system problems other than catastrophes (do not include switchyard problems in this category; see codes 3600 to 3629) | External | Miscellaneous (External) | D1 | Forced - Immediate | 2021 | Coal | CC | 100 | Fossil-Steam | WECC | Winter | 105.75 | 45 | 1 | 1 | 9300-Transmission system problems other than catastrophes (do not include switchyard problems in this category; see codes 3600 to 3629) | D1-Forced - Immediate | 100-Fossil-Steam
9300 | Transmission system problems other than catastrophes (do not include switchyard problems in this category; see codes 3600 to 3629) | External | Miscellaneous (External) | D1 | Forced - Immediate | 2021 | Coal | CC | 100 | Fossil-Steam | WECC | Winter | 679.5 | 135 | 2 | 2 | 9300-Transmission system problems other than catastrophes (do not include switchyard problems in this category; see codes 3600 to 3629) | D1-Forced - Immediate | 100-Fossil-Steam
9300 | Transmission system problems other than catastrophes (do not include switchyard problems in this category; see codes 3600 to 3629) | External | Miscellaneous (External) | D1 | Forced - Immediate | 2021 | Coal | CC | 100 | Fossil-Steam | WECC | Winter | 1338 | 45 | 2 | 2 | 9300-Transmission system problems other than catastrophes (do not include switchyard problems in this category; see codes 3600 to 3629) | D1-Forced - Immediate | 100-Fossil-Steam
9300 | Transmission system problems other than catastrophes (do not include switchyard problems in this category; see codes 3600 to 3629) | External | Miscellaneous (External) | D1 | Forced - Immediate | 2021 | Coal | CC | 100 | Fossil-Steam | WECC | Winter | 1882.8333 | 110 | 1 | 1 | 9300-Transmission system problems other than catastrophes (do not include switchyard problems in this category; see codes 3600 to 3629) | D1-Forced - Immediate | 100-Fossil-Steam
9300 | Transmission system problems other than catastrophes (do not include switchyard problems in this category; see codes 3600 to 3629) | External | Miscellaneous (External) | D1 | Forced - Immediate | 2021 | Coal | CC | 100 | Fossil-Steam | MRO | Winter | 50794.9 | 53.3 | 1 | 1 | 9300-Transmission system problems other than catastrophes (do not include switchyard problems in this category; see codes 3600 to 3629) | D1-Forced - Immediate | 100-Fossil-Steam
9300 | Transmission system problems other than catastrophes (do not include switchyard problems in this category; see codes 3600 to 3629) | External | Miscellaneous (External) | D1 | Forced - Immediate | 2021 | Gas | GG | 100 | Fossil-Steam | NPCC | Off-Peak | 4516.11 | 216.6 | 1 | 1 | 9300-Transmission system problems other than catastrophes (do not include switchyard problems in this category; see codes 3600 to 3629) | D1-Forced - Immediate | 100-Fossil-Steam
9300 | Transmission system problems other than catastrophes (do not include switchyard problems in this category; see codes 3600 to 3629) | External | Miscellaneous (External) | U1 | Forced - Immediate | 2021 | Coal | CC | 100 | Fossil-Steam | SERC | Off-Peak | 8456.6664 | 860 | 1 | 1 | 9300-Transmission system problems other than catastrophes (do not include switchyard problems in this category; see codes 3600 to 3629) | U1-Forced - Immediate | 100-Fossil-Steam
9300 | Transmission system problems other than catastrophes (do not include switchyard problems in this category; see codes 3600 to 3629) | External | Miscellaneous (External) | U1 | Forced - Immediate | 2021 | Coal | CC | 100 | Fossil-Steam | WECC | Summer | 3391.5 | 570 | 1 | 1 | 9300-Transmission system problems other than catastrophes (do not include switchyard problems in this category; see codes 3600 to 3629) | U1-Forced - Immediate | 100-Fossil-Steam
9300 | Transmission system problems other than catastrophes (do not include switchyard problems in this category; see codes 3600 to 3629) | External | Miscellaneous (External) | U1 | Forced - Immediate | 2021 | Coal | CC | 100 | Fossil-Steam | WECC | Summer | 9252.9998 | 570 | 1 | 1 | 9300-Transmission system problems other than catastrophes (do not include switchyard problems in this category; see codes 3600 to 3629) | U1-Forced - Immediate | 100-Fossil-Steam
9300 | Transmission system problems other than catastrophes (do not include switchyard problems in this category; see codes 3600 to 3629) | External | Miscellaneous (External) | D1 | Forced - Immediate | 2021 | Coal | CC | 100 | Fossil-Steam | MRO | Summer | 305.9 | 48.3 | 1 | 1 | 9300-Transmission system problems other than catastrophes (do not include switchyard problems in this category; see codes 3600 to 3629) | D1-Forced - Immediate | 100-Fossil-Steam
9300 | Transmission system problems other than catastrophes (do not include switchyard problems in this category; see codes 3600 to 3629) | External | Miscellaneous (External) | D1 | Forced - Immediate | 2021 | Coal | CC | 100 | Fossil-Steam | RFC | Winter | 2.3333 | 20 | 1 | 1 | 9300-Transmission system problems other than catastrophes (do not include switchyard problems in this category; see codes 3600 to 3629) | D1-Forced - Immediate | 100-Fossil-Steam
9300 | Transmission system problems other than catastrophes (do not include switchyard problems in this category; see codes 3600 to 3629) | External | Miscellaneous (External) | D1 | Forced - Immediate | 2021 | Coal | CC | 100 | Fossil-Steam | WECC | Winter | 98.1666 | 95 | 2 | 2 | 9300-Transmission system problems other than catastrophes (do not include switchyard problems in this category; see codes 3600 to 3629) | D1-Forced - Immediate | 100-Fossil-Steam
9300 | Transmission system problems other than catastrophes (do not include switchyard problems in this category; see codes 3600 to 3629) | External | Miscellaneous (External) | D1 | Forced - Immediate | 2021 | Coal | CC | 100 | Fossil-Steam | MRO | Winter | 519.5832 | 215 | 1 | 1 | 9300-Transmission system problems other than catastrophes (do not include switchyard problems in this category; see codes 3600 to 3629) | D1-Forced - Immediate | 100-Fossil-Steam
9300 | Transmission system problems other than catastrophes (do not include switchyard problems in this category; see codes 3600 to 3629) | External | Miscellaneous (External) | D1 | Forced - Immediate | 2021 | Gas | GG | 100 | Fossil-Steam | NPCC | Off-Peak | 28.9416 | 75.5 | 1 | 1 | 9300-Transmission system problems other than catastrophes (do not include switchyard problems in this category; see codes 3600 to 3629) | D1-Forced - Immediate | 100-Fossil-Steam
9300 | Transmission system problems other than catastrophes (do not include switchyard problems in this category; see codes 3600 to 3629) | External | Miscellaneous (External) | U1 | Forced - Immediate | 2021 | Coal | CC | 100 | Fossil-Steam | MRO | Summer | 248.7833 | 64.9 | 1 | 1 | 9300-Transmission system problems other than catastrophes (do not include switchyard problems in this category; see codes 3600 to 3629) | U1-Forced - Immediate | 100-Fossil-Steam
9300 | Transmission system problems other than catastrophes (do not include switchyard problems in this category; see codes 3600 to 3629) | External | Miscellaneous (External) | U1 | Forced - Immediate | 2021 | Coal | CC | 100 | Fossil-Steam | SERC | Summer | 901.8662 | 712 | 1 | 1 | 9300-Transmission system problems other than catastrophes (do not include switchyard problems in this category; see codes 3600 to 3629) | U1-Forced - Immediate | 100-Fossil-Steam
9300 | Transmission system problems other than catastrophes (do not include switchyard problems in this category; see codes 3600 to 3629) | External | Miscellaneous (External) | U1 | Forced - Immediate | 2021 | Coal | CC | 100 | Fossil-Steam | SERC | Summer | 13729.7331 | 712 | 1 | 1 | 9300-Transmission system problems other than catastrophes (do not include switchyard problems in this category; see codes 3600 to 3629) | U1-Forced - Immediate | 100-Fossil-Steam
9300 | Transmission system problems other than catastrophes (do not include switchyard problems in this category; see codes 3600 to 3629) | External | Miscellaneous (External) | U1 | Forced - Immediate | 2021 | Gas | GG | 100 | Fossil-Steam | MRO | Off-Peak | 1169.6666 | 110 | 1 | 1 | 9300-Transmission system problems other than catastrophes (do not include switchyard problems in this category; see codes 3600 to 3629) | U1-Forced - Immediate | 100-Fossil-Steam
9300 | Transmission system problems other than catastrophes (do not include switchyard problems in this category; see codes 3600 to 3629) | External | Miscellaneous (External) | U1 | Forced - Immediate | 2021 | Other | WD | 100 | Fossil-Steam | NPCC | Winter | 205.1 | 21 | 1 | 1 | 9300-Transmission system problems other than catastrophes (do not include switchyard problems in this category; see codes 3600 to 3629) | U1-Forced - Immediate | 100-Fossil-Steam
9300 | Transmission system problems other than catastrophes (do not include switchyard problems in this category; see codes 3600 to 3629) | External | Miscellaneous (External) | U1 | Forced - Immediate | 2021 | Gas | GG | 100 | Fossil-Steam | NPCC | Off-Peak | 3800 | 380 | 1 | 1 | 9300-Transmission system problems other than catastrophes (do not include switchyard problems in this category; see codes 3600 to 3629) | U1-Forced - Immediate | 100-Fossil-Steam
9300 | Transmission system problems other than catastrophes (do not include switchyard problems in this category; see codes 3600 to 3629) | External | Miscellaneous (External) | U1 | Forced - Immediate | 2021 | Gas | GG | 100 | Fossil-Steam | RFC | Off-Peak | 35775 | 450 | 1 | 1 | 9300-Transmission system problems other than catastrophes (do not include switchyard problems in this category; see codes 3600 to 3629) | U1-Forced - Immediate | 100-Fossil-Steam
9300 | Transmission system problems other than catastrophes (do not include switchyard problems in this category; see codes 3600 to 3629) | External | Miscellaneous (External) | U1 | Forced - Immediate | 2021 | Oil | OO | 100 | Fossil-Steam | NPCC | Summer | 191639 | 980 | 1 | 1 | 9300-Transmission system problems other than catastrophes (do not include switchyard problems in this category; see codes 3600 to 3629) | U1-Forced - Immediate | 100-Fossil-Steam
9300 | Transmission system problems other than catastrophes (do not include switchyard problems in this category; see codes 3600 to 3629) | External | Miscellaneous (External) | U1 | Forced - Immediate | 2021 | Gas | GG | 100 | Fossil-Steam | NPCC | Off-Peak | 100998.5596 | 566.4 | 1 | 1 | 9300-Transmission system problems other than catastrophes (do not include switchyard problems in this category; see codes 3600 to 3629) | U1-Forced - Immediate | 100-Fossil-Steam
9300 | Transmission system problems other than catastrophes (do not include switchyard problems in this category; see codes 3600 to 3629) | External | Miscellaneous (External) | D2 | Forced - Delayed | 2021 | Nuclear | NU | 200 | Nuclear | SERC | Summer | 495.1556 | 82.07 | 1 | 1 | 9300-Transmission system problems other than catastrophes (do not include switchyard problems in this category; see codes 3600 to 3629) | D2-Forced - Delayed | 200-Nuclear
9300 | Transmission system problems other than catastrophes (do not include switchyard problems in this category; see codes 3600 to 3629) | External | Miscellaneous (External) | U1 | Forced - Immediate | 2021 | Nuclear | NU | 200 | Nuclear | SERC | Off-Peak | 5307.3331 | 838 | 1 | 1 | 9300-Transmission system problems other than catastrophes (do not include switchyard problems in this category; see codes 3600 to 3629) | U1-Forced - Immediate | 200-Nuclear
9300 | Transmission system problems other than catastrophes (do not include switchyard problems in this category; see codes 3600 to 3629) | External | Miscellaneous (External) | D2 | Forced - Delayed | 2021 | Nuclear | NU | 200 | Nuclear | SERC | Summer | 775.6666 | 89.5 | 1 | 1 | 9300-Transmission system problems other than catastrophes (do not include switchyard problems in this category; see codes 3600 to 3629) | D2-Forced - Delayed | 200-Nuclear
9300 | Transmission system problems other than catastrophes (do not include switchyard problems in this category; see codes 3600 to 3629) | External | Miscellaneous (External) | D1 | Forced - Immediate | 2021 | Nuclear | NU | 200 | Nuclear | RFC | Summer | 190.7266 | 26.8 | 1 | 1 | 9300-Transmission system problems other than catastrophes (do not include switchyard problems in this category; see codes 3600 to 3629) | D1-Forced - Immediate | 200-Nuclear
9300 | Transmission system problems other than catastrophes (do not include switchyard problems in this category; see codes 3600 to 3629) | External | Miscellaneous (External) | D1 | Forced - Immediate | 2021 | Nuclear | NU | 200 | Nuclear | SERC | Winter | 2428.3655 | 119.33 | 1 | 1 | 9300-Transmission system problems other than catastrophes (do not include switchyard problems in this category; see codes 3600 to 3629) | D1-Forced - Immediate | 200-Nuclear
9300 | Transmission system problems other than catastrophes (do not include switchyard problems in this category; see codes 3600 to 3629) | External | Miscellaneous (External) | U1 | Forced - Immediate | 2021 | Gas | GG | 300 | Gas Turbine/Jet Engine (Simple Cycle Operation) | NPCC | Off-Peak | 173.95 | 21.3 | 1 | 1 | 9300-Transmission system problems other than catastrophes (do not include switchyard problems in this category; see codes 3600 to 3629) | U1-Forced - Immediate | 300-Gas Turbine/Jet Engine (Simple Cycle Operation)
9300 | Transmission system problems other than catastrophes (do not include switchyard problems in this category; see codes 3600 to 3629) | External | Miscellaneous (External) | U1 | Forced - Immediate | 2021 | Gas | GG | 300 | Gas Turbine/Jet Engine (Simple Cycle Operation) | SERC | Summer | 1180.8 | 164 | 2 | 2 | 9300-Transmission system problems other than catastrophes (do not include switchyard problems in this category; see codes 3600 to 3629) | U1-Forced - Immediate | 300-Gas Turbine/Jet Engine (Simple Cycle Operation)
9300 | Transmission system problems other than catastrophes (do not include switchyard problems in this category; see codes 3600 to 3629) | External | Miscellaneous (External) | U1 | Forced - Immediate | 2021 | Oil | DI | 300 | Gas Turbine/Jet Engine (Simple Cycle Operation) | NPCC | Off-Peak | 107.3167 | 23.5 | 1 | 1 | 9300-Transmission system problems other than catastrophes (do not include switchyard problems in this category; see codes 3600 to 3629) | U1-Forced - Immediate | 300-Gas Turbine/Jet Engine (Simple Cycle Operation)
9300 | Transmission system problems other than catastrophes (do not include switchyard problems in this category; see codes 3600 to 3629) | External | Miscellaneous (External) | U1 | Forced - Immediate | 2021 | Oil | DI | 300 | Gas Turbine/Jet Engine (Simple Cycle Operation) | NPCC | Off-Peak | 331.295 | 17.3 | 2 | 2 | 9300-Transmission system problems other than catastrophes (do not include switchyard problems in this category; see codes 3600 to 3629) | U1-Forced - Immediate | 300-Gas Turbine/Jet Engine (Simple Cycle Operation)
9300 | Transmission system problems other than catastrophes (do not include switchyard problems in this category; see codes 3600 to 3629) | External | Miscellaneous (External) | U1 | Forced - Immediate | 2021 | Oil | DI | 300 | Gas Turbine/Jet Engine (Simple Cycle Operation) | NPCC | Off-Peak | 15247 | 79 | 1 | 1 | 9300-Transmission system problems other than catastrophes (do not include switchyard problems in this category; see codes 3600 to 3629) | U1-Forced - Immediate | 300-Gas Turbine/Jet Engine (Simple Cycle Operation)
9300 | Transmission system problems other than catastrophes (do not include switchyard problems in this category; see codes 3600 to 3629) | External | Miscellaneous (External) | U1 | Forced - Immediate | 2021 | Oil | DI | 300 | Gas Turbine/Jet Engine (Simple Cycle Operation) | NPCC | Summer | 69.9817 | 19.9 | 1 | 1 | 9300-Transmission system problems other than catastrophes (do not include switchyard problems in this category; see codes 3600 to 3629) | U1-Forced - Immediate | 300-Gas Turbine/Jet Engine (Simple Cycle Operation)
9300 | Transmission system problems other than catastrophes (do not include switchyard problems in this category; see codes 3600 to 3629) | External | Miscellaneous (External) | U1 | Forced - Immediate | 2021 | Oil | DI | 300 | Gas Turbine/Jet Engine (Simple Cycle Operation) | NPCC | Summer | 377.7083 | 17.5 | 1 | 1 | 9300-Transmission system problems other than catastrophes (do not include switchyard problems in this category; see codes 3600 to 3629) | U1-Forced - Immediate | 300-Gas Turbine/Jet Engine (Simple Cycle Operation)
9300 | Transmission system problems other than catastrophes (do not include switchyard problems in this category; see codes 3600 to 3629) | External | Miscellaneous (External) | U1 | Forced - Immediate | 2021 | Oil | DI | 300 | Gas Turbine/Jet Engine (Simple Cycle Operation) | NPCC | Summer | 424.2667 | 18.5 | 1 | 1 | 9300-Transmission system problems other than catastrophes (do not include switchyard problems in this category; see codes 3600 to 3629) | U1-Forced - Immediate | 300-Gas Turbine/Jet Engine (Simple Cycle Operation)
9300 | Transmission system problems other than catastrophes (do not include switchyard problems in this category; see codes 3600 to 3629) | External | Miscellaneous (External) | U1 | Forced - Immediate | 2021 | Gas | GG | 300 | Gas Turbine/Jet Engine (Simple Cycle Operation) | NPCC | Off-Peak | 72.85 | 47 | 1 | 1 | 9300-Transmission system problems other than catastrophes (do not include switchyard problems in this category; see codes 3600 to 3629) | U1-Forced - Immediate | 300-Gas Turbine/Jet Engine (Simple Cycle Operation)
9300 | Transmission system problems other than catastrophes (do not include switchyard problems in this category; see codes 3600 to 3629) | External | Miscellaneous (External) | U1 | Forced - Immediate | 2021 | Gas | GG | 300 | Gas Turbine/Jet Engine (Simple Cycle Operation) | WECC | Summer | 36.6667 | 44 | 1 | 1 | 9300-Transmission system problems other than catastrophes (do not include switchyard problems in this category; see codes 3600 to 3629) | U1-Forced - Immediate | 300-Gas Turbine/Jet Engine (Simple Cycle Operation)
9300 | Transmission system problems other than catastrophes (do not include switchyard problems in this category; see codes 3600 to 3629) | External | Miscellaneous (External) | U1 | Forced - Immediate | 2021 | Gas | GG | 300 | Gas Turbine/Jet Engine (Simple Cycle Operation) | NPCC | Summer | 67.375 | 16.5 | 1 | 1 | 9300-Transmission system problems other than catastrophes (do not include switchyard problems in this category; see codes 3600 to 3629) | U1-Forced - Immediate | 300-Gas Turbine/Jet Engine (Simple Cycle Operation)
9300 | Transmission system problems other than catastrophes (do not include switchyard problems in this category; see codes 3600 to 3629) | External | Miscellaneous (External) | U1 | Forced - Immediate | 2021 | Gas | GG | 300 | Gas Turbine/Jet Engine (Simple Cycle Operation) | MRO | Summer | 982.2866 | 151.9 | 1 | 1 | 9300-Transmission system problems other than catastrophes (do not include switchyard problems in this category; see codes 3600 to 3629) | U1-Forced - Immediate | 300-Gas Turbine/Jet Engine (Simple Cycle Operation)
9300 | Transmission system problems other than catastrophes (do not include switchyard problems in this category; see codes 3600 to 3629) | External | Miscellaneous (External) | U1 | Forced - Immediate | 2021 | Gas | GG | 300 | Gas Turbine/Jet Engine (Simple Cycle Operation) | RFC | Winter | 4.0833 | 49 | 4 | 4 | 9300-Transmission system problems other than catastrophes (do not include switchyard problems in this category; see codes 3600 to 3629) | U1-Forced - Immediate | 300-Gas Turbine/Jet Engine (Simple Cycle Operation)
9300 | Transmission system problems other than catastrophes (do not include switchyard problems in this category; see codes 3600 to 3629) | External | Miscellaneous (External) | U1 | Forced - Immediate | 2021 | Oil | DI | 300 | Gas Turbine/Jet Engine (Simple Cycle Operation) | NPCC | Off-Peak | 98.1833 | 21.5 | 1 | 1 | 9300-Transmission system problems other than catastrophes (do not include switchyard problems in this category; see codes 3600 to 3629) | U1-Forced - Immediate | 300-Gas Turbine/Jet Engine (Simple Cycle Operation)
9300 | Transmission system problems other than catastrophes (do not include switchyard problems in this category; see codes 3600 to 3629) | External | Miscellaneous (External) | U1 | Forced - Immediate | 2021 | Oil | DI | 300 | Gas Turbine/Jet Engine (Simple Cycle Operation) | NPCC | Off-Peak | 98.64 | 21.6 | 1 | 1 | 9300-Transmission system problems other than catastrophes (do not include switchyard problems in this category; see codes 3600 to 3629) | U1-Forced - Immediate | 300-Gas Turbine/Jet Engine (Simple Cycle Operation)
9300 | Transmission system problems other than catastrophes (do not include switchyard problems in this category; see codes 3600 to 3629) | External | Miscellaneous (External) | U1 | Forced - Immediate | 2021 | Oil | DI | 300 | Gas Turbine/Jet Engine (Simple Cycle Operation) | NPCC | Off-Peak | 103.2067 | 22.6 | 1 | 1 | 9300-Transmission system problems other than catastrophes (do not include switchyard problems in this category; see codes 3600 to 3629) | U1-Forced - Immediate | 300-Gas Turbine/Jet Engine (Simple Cycle Operation)
9300 | Transmission system problems other than catastrophes (do not include switchyard problems in this category; see codes 3600 to 3629) | External | Miscellaneous (External) | U1 | Forced - Immediate | 2021 | Oil | DI | 300 | Gas Turbine/Jet Engine (Simple Cycle Operation) | NPCC | Off-Peak | 329.38 | 17.2 | 1 | 1 | 9300-Transmission system problems other than catastrophes (do not include switchyard problems in this category; see codes 3600 to 3629) | U1-Forced - Immediate | 300-Gas Turbine/Jet Engine (Simple Cycle Operation)
9300 | Transmission system problems other than catastrophes (do not include switchyard problems in this category; see codes 3600 to 3629) | External | Miscellaneous (External) | U1 | Forced - Immediate | 2021 | Oil | DI | 300 | Gas Turbine/Jet Engine (Simple Cycle Operation) | NPCC | Off-Peak | 340.87 | 17.8 | 1 | 1 | 9300-Transmission system problems other than catastrophes (do not include switchyard problems in this category; see codes 3600 to 3629) | U1-Forced - Immediate | 300-Gas Turbine/Jet Engine (Simple Cycle Operation)
9300 | Transmission system problems other than catastrophes (do not include switchyard problems in this category; see codes 3600 to 3629) | External | Miscellaneous (External) | U1 | Forced - Immediate | 2021 | Oil | DI | 300 | Gas Turbine/Jet Engine (Simple Cycle Operation) | NPCC | Summer | 19.6 | 49 | 1 | 1 | 9300-Transmission system problems other than catastrophes (do not include switchyard problems in this category; see codes 3600 to 3629) | U1-Forced - Immediate | 300-Gas Turbine/Jet Engine (Simple Cycle Operation)
9300 | Transmission system problems other than catastrophes (do not include switchyard problems in this category; see codes 3600 to 3629) | External | Miscellaneous (External) | U1 | Forced - Immediate | 2021 | Oil | DI | 300 | Gas Turbine/Jet Engine (Simple Cycle Operation) | NPCC | Summer | 640.5 | 17.5 | 1 | 1 | 9300-Transmission system problems other than catastrophes (do not include switchyard problems in this category; see codes 3600 to 3629) | U1-Forced - Immediate | 300-Gas Turbine/Jet Engine (Simple Cycle Operation)
9300 | Transmission system problems other than catastrophes (do not include switchyard problems in this category; see codes 3600 to 3629) | External | Miscellaneous (External) | U1 | Forced - Immediate | 2021 | Oil | KE | 300 | Gas Turbine/Jet Engine (Simple Cycle Operation) | NPCC | Winter | 1430.9 | 41 | 2 | 2 | 9300-Transmission system problems other than catastrophes (do not include switchyard problems in this category; see codes 3600 to 3629) | U1-Forced - Immediate | 300-Gas Turbine/Jet Engine (Simple Cycle Operation)
9300 | Transmission system problems other than catastrophes (do not include switchyard problems in this category; see codes 3600 to 3629) | External | Miscellaneous (External) | U1 | Forced - Immediate | 2021 | Gas | GG | 300 | Gas Turbine/Jet Engine (Simple Cycle Operation) | WECC | Off-Peak | 186.4 | 48 | 3 | 3 | 9300-Transmission system problems other than catastrophes (do not include switchyard problems in this category; see codes 3600 to 3629) | U1-Forced - Immediate | 300-Gas Turbine/Jet Engine (Simple Cycle Operation)
9300 | Transmission system problems other than catastrophes (do not include switchyard problems in this category; see codes 3600 to 3629) | External | Miscellaneous (External) | U1 | Forced - Immediate | 2021 | Gas | GG | 300 | Gas Turbine/Jet Engine (Simple Cycle Operation) | RFC | Off-Peak | 309.4833 | 119.8 | 3 | 3 | 9300-Transmission system problems other than catastrophes (do not include switchyard problems in this category; see codes 3600 to 3629) | U1-Forced - Immediate | 300-Gas Turbine/Jet Engine (Simple Cycle Operation)
9300 | Transmission system problems other than catastrophes (do not include switchyard problems in this category; see codes 3600 to 3629) | External | Miscellaneous (External) | U1 | Forced - Immediate | 2021 | Gas | GG | 300 | Gas Turbine/Jet Engine (Simple Cycle Operation) | WECC | Off-Peak | 6903.6 | 44 | 1 | 1 | 9300-Transmission system problems other than catastrophes (do not include switchyard problems in this category; see codes 3600 to 3629) | U1-Forced - Immediate | 300-Gas Turbine/Jet Engine (Simple Cycle Operation)
9300 | Transmission system problems other than catastrophes (do not include switchyard problems in this category; see codes 3600 to 3629) | External | Miscellaneous (External) | U1 | Forced - Immediate | 2021 | Gas | GG | 300 | Gas Turbine/Jet Engine (Simple Cycle Operation) | WECC | Summer | 14.6667 | 44 | 1 | 1 | 9300-Transmission system problems other than catastrophes (do not include switchyard problems in this category; see codes 3600 to 3629) | U1-Forced - Immediate | 300-Gas Turbine/Jet Engine (Simple Cycle Operation)
9300 | Transmission system problems other than catastrophes (do not include switchyard problems in this category; see codes 3600 to 3629) | External | Miscellaneous (External) | U1 | Forced - Immediate | 2021 | Gas | GG | 300 | Gas Turbine/Jet Engine (Simple Cycle Operation) | WECC | Summer | 44.7333 | 44 | 1 | 1 | 9300-Transmission system problems other than catastrophes (do not include switchyard problems in this category; see codes 3600 to 3629) | U1-Forced - Immediate | 300-Gas Turbine/Jet Engine (Simple Cycle Operation)
9300 | Transmission system problems other than catastrophes (do not include switchyard problems in this category; see codes 3600 to 3629) | External | Miscellaneous (External) | U1 | Forced - Immediate | 2021 | Gas | GG | 300 | Gas Turbine/Jet Engine (Simple Cycle Operation) | SERC | Winter | 48.236 | 46.68 | 1 | 1 | 9300-Transmission system problems other than catastrophes (do not include switchyard problems in this category; see codes 3600 to 3629) | U1-Forced - Immediate | 300-Gas Turbine/Jet Engine (Simple Cycle Operation)
9300 | Transmission system problems other than catastrophes (do not include switchyard problems in this category; see codes 3600 to 3629) | External | Miscellaneous (External) | U1 | Forced - Immediate | 2021 | Oil | DI | 300 | Gas Turbine/Jet Engine (Simple Cycle Operation) | NPCC | Off-Peak | 109.6 | 24 | 1 | 1 | 9300-Transmission system problems other than catastrophes (do not include switchyard problems in this category; see codes 3600 to 3629) | U1-Forced - Immediate | 300-Gas Turbine/Jet Engine (Simple Cycle Operation)
9300 | Transmission system problems other than catastrophes (do not include switchyard problems in this category; see codes 3600 to 3629) | External | Miscellaneous (External) | U1 | Forced - Immediate | 2021 | Oil | DI | 300 | Gas Turbine/Jet Engine (Simple Cycle Operation) | NPCC | Off-Peak | 337.04 | 17.6 | 1 | 1 | 9300-Transmission system problems other than catastrophes (do not include switchyard problems in this category; see codes 3600 to 3629) | U1-Forced - Immediate | 300-Gas Turbine/Jet Engine (Simple Cycle Operation)
9300 | Transmission system problems other than catastrophes (do not include switchyard problems in this category; see codes 3600 to 3629) | External | Miscellaneous (External) | U1 | Forced - Immediate | 2021 | Oil | DI | 300 | Gas Turbine/Jet Engine (Simple Cycle Operation) | NPCC | Off-Peak | 354.275 | 18.5 | 2 | 2 | 9300-Transmission system problems other than catastrophes (do not include switchyard problems in this category; see codes 3600 to 3629) | U1-Forced - Immediate | 300-Gas Turbine/Jet Engine (Simple Cycle Operation)
9300 | Transmission system problems other than catastrophes (do not include switchyard problems in this category; see codes 3600 to 3629) | External | Miscellaneous (External) | U1 | Forced - Immediate | 2021 | Oil | DI | 300 | Gas Turbine/Jet Engine (Simple Cycle Operation) | NPCC | Summer | 397.1333 | 18.4 | 1 | 1 | 9300-Transmission system problems other than catastrophes (do not include switchyard problems in this category; see codes 3600 to 3629) | U1-Forced - Immediate | 300-Gas Turbine/Jet Engine (Simple Cycle Operation)
9300 | Transmission system problems other than catastrophes (do not include switchyard problems in this category; see codes 3600 to 3629) | External | Miscellaneous (External) | U1 | Forced - Immediate | 2021 | Oil | DI | 300 | Gas Turbine/Jet Engine (Simple Cycle Operation) | NPCC | Summer | 401.3333 | 17.5 | 1 | 1 | 9300-Transmission system problems other than catastrophes (do not include switchyard problems in this category; see codes 3600 to 3629) | U1-Forced - Immediate | 300-Gas Turbine/Jet Engine (Simple Cycle Operation)
9300 | Transmission system problems other than catastrophes (do not include switchyard problems in this category; see codes 3600 to 3629) | External | Miscellaneous (External) | U1 | Forced - Immediate | 2021 | Oil | DI | 300 | Gas Turbine/Jet Engine (Simple Cycle Operation) | NPCC | Summer | 647.82 | 17.7 | 1 | 1 | 9300-Transmission system problems other than catastrophes (do not include switchyard problems in this category; see codes 3600 to 3629) | U1-Forced - Immediate | 300-Gas Turbine/Jet Engine (Simple Cycle Operation)
9300 | Transmission system problems other than catastrophes (do not include switchyard problems in this category; see codes 3600 to 3629) | External | Miscellaneous (External) | U1 | Forced - Immediate | 2021 | Oil | KE | 300 | Gas Turbine/Jet Engine (Simple Cycle Operation) | NPCC | Off-Peak | 1560.7333 | 41 | 2 | 2 | 9300-Transmission system problems other than catastrophes (do not include switchyard problems in this category; see codes 3600 to 3629) | U1-Forced - Immediate | 300-Gas Turbine/Jet Engine (Simple Cycle Operation)
9300 | Transmission system problems other than catastrophes (do not include switchyard problems in this category; see codes 3600 to 3629) | External | Miscellaneous (External) | U1 | Forced - Immediate | 2021 | Oil | KE | 300 | Gas Turbine/Jet Engine (Simple Cycle Operation) | NPCC | Winter | 55297.6 | 48 | 1 | 1 | 9300-Transmission system problems other than catastrophes (do not include switchyard problems in this category; see codes 3600 to 3629) | U1-Forced - Immediate | 300-Gas Turbine/Jet Engine (Simple Cycle Operation)
9300 | Transmission system problems other than catastrophes (do not include switchyard problems in this category; see codes 3600 to 3629) | External | Miscellaneous (External) | U1 | Forced - Immediate | 2021 | Gas | GG | 300 | Gas Turbine/Jet Engine (Simple Cycle Operation) | WECC | Off-Peak | 202.5 | 50 | 3 | 3 | 9300-Transmission system problems other than catastrophes (do not include switchyard problems in this category; see codes 3600 to 3629) | U1-Forced - Immediate | 300-Gas Turbine/Jet Engine (Simple Cycle Operation)
9300 | Transmission system problems other than catastrophes (do not include switchyard problems in this category; see codes 3600 to 3629) | External | Miscellaneous (External) | U1 | Forced - Immediate | 2021 | Gas | GG | 300 | Gas Turbine/Jet Engine (Simple Cycle Operation) | RFC | Off-Peak | 1035.6 | 36 | 1 | 1 | 9300-Transmission system problems other than catastrophes (do not include switchyard problems in this category; see codes 3600 to 3629) | U1-Forced - Immediate | 300-Gas Turbine/Jet Engine (Simple Cycle Operation)
9300 | Transmission system problems other than catastrophes (do not include switchyard problems in this category; see codes 3600 to 3629) | External | Miscellaneous (External) | U1 | Forced - Immediate | 2021 | Gas | GG | 300 | Gas Turbine/Jet Engine (Simple Cycle Operation) | WECC | Summer | 359.3333 | 44 | 1 | 1 | 9300-Transmission system problems other than catastrophes (do not include switchyard problems in this category; see codes 3600 to 3629) | U1-Forced - Immediate | 300-Gas Turbine/Jet Engine (Simple Cycle Operation)
9300 | Transmission system problems other than catastrophes (do not include switchyard problems in this category; see codes 3600 to 3629) | External | Miscellaneous (External) | U1 | Forced - Immediate | 2021 | Gas | GG | 300 | Gas Turbine/Jet Engine (Simple Cycle Operation) | SERC | Summer | 1414.6 | 44 | 3 | 3 | 9300-Transmission system problems other than catastrophes (do not include switchyard problems in this category; see codes 3600 to 3629) | U1-Forced - Immediate | 300-Gas Turbine/Jet Engine (Simple Cycle Operation)
9300 | Transmission system problems other than catastrophes (do not include switchyard problems in this category; see codes 3600 to 3629) | External | Miscellaneous (External) | U1 | Forced - Immediate | 2021 | Oil | DI | 300 | Gas Turbine/Jet Engine (Simple Cycle Operation) | NPCC | Off-Peak | 52.4417 | 21.7 | 1 | 1 | 9300-Transmission system problems other than catastrophes (do not include switchyard problems in this category; see codes 3600 to 3629) | U1-Forced - Immediate | 300-Gas Turbine/Jet Engine (Simple Cycle Operation)
9300 | Transmission system problems other than catastrophes (do not include switchyard problems in this category; see codes 3600 to 3629) | External | Miscellaneous (External) | U1 | Forced - Immediate | 2021 | Oil | DI | 300 | Gas Turbine/Jet Engine (Simple Cycle Operation) | NPCC | Off-Peak | 53.4083 | 22.1 | 1 | 1 | 9300-Transmission system problems other than catastrophes (do not include switchyard problems in this category; see codes 3600 to 3629) | U1-Forced - Immediate | 300-Gas Turbine/Jet Engine (Simple Cycle Operation)
9300 | Transmission system problems other than catastrophes (do not include switchyard problems in this category; see codes 3600 to 3629) | External | Miscellaneous (External) | U1 | Forced - Immediate | 2021 | Oil | DI | 300 | Gas Turbine/Jet Engine (Simple Cycle Operation) | NPCC | Off-Peak | 291.08 | 15.2 | 1 | 1 | 9300-Transmission system problems other than catastrophes (do not include switchyard problems in this category; see codes 3600 to 3629) | U1-Forced - Immediate | 300-Gas Turbine/Jet Engine (Simple Cycle Operation)
9300 | Transmission system problems other than catastrophes (do not include switchyard problems in this category; see codes 3600 to 3629) | External | Miscellaneous (External) | U1 | Forced - Immediate | 2021 | Oil | DI | 300 | Gas Turbine/Jet Engine (Simple Cycle Operation) | NPCC | Summer | 53.805 | 15.3 | 1 | 1 | 9300-Transmission system problems other than catastrophes (do not include switchyard problems in this category; see codes 3600 to 3629) | U1-Forced - Immediate | 300-Gas Turbine/Jet Engine (Simple Cycle Operation)
9300 | Transmission system problems other than catastrophes (do not include switchyard problems in this category; see codes 3600 to 3629) | External | Miscellaneous (External) | U1 | Forced - Immediate | 2021 | Oil | DI | 300 | Gas Turbine/Jet Engine (Simple Cycle Operation) | NPCC | Summer | 57.6733 | 16.4 | 2 | 2 | 9300-Transmission system problems other than catastrophes (do not include switchyard problems in this category; see codes 3600 to 3629) | U1-Forced - Immediate | 300-Gas Turbine/Jet Engine (Simple Cycle Operation)
9300 | Transmission system problems other than catastrophes (do not include switchyard problems in this category; see codes 3600 to 3629) | External | Miscellaneous (External) | U1 | Forced - Immediate | 2021 | Oil | DI | 300 | Gas Turbine/Jet Engine (Simple Cycle Operation) | NPCC | Summer | 382.025 | 17.7 | 1 | 1 | 9300-Transmission system problems other than catastrophes (do not include switchyard problems in this category; see codes 3600 to 3629) | U1-Forced - Immediate | 300-Gas Turbine/Jet Engine (Simple Cycle Operation)
9300 | Transmission system problems other than catastrophes (do not include switchyard problems in this category; see codes 3600 to 3629) | External | Miscellaneous (External) | U1 | Forced - Immediate | 2021 | Oil | DI | 300 | Gas Turbine/Jet Engine (Simple Cycle Operation) | NPCC | Summer | 403.6083 | 18.7 | 1 | 1 | 9300-Transmission system problems other than catastrophes (do not include switchyard problems in this category; see codes 3600 to 3629) | U1-Forced - Immediate | 300-Gas Turbine/Jet Engine (Simple Cycle Operation)
9300 | Transmission system problems other than catastrophes (do not include switchyard problems in this category; see codes 3600 to 3629) | External | Miscellaneous (External) | U1 | Forced - Immediate | 2021 | Oil | DI | 300 | Gas Turbine/Jet Engine (Simple Cycle Operation) | NPCC | Summer | 710.04 | 19.4 | 1 | 1 | 9300-Transmission system problems other than catastrophes (do not include switchyard problems in this category; see codes 3600 to 3629) | U1-Forced - Immediate | 300-Gas Turbine/Jet Engine (Simple Cycle Operation)
9300 | Transmission system problems other than catastrophes (do not include switchyard problems in this category; see codes 3600 to 3629) | External | Miscellaneous (External) | U1 | Forced - Immediate | 2021 | Oil | DI | 300 | Gas Turbine/Jet Engine (Simple Cycle Operation) | NPCC | Winter | 183.0166 | 79 | 1 | 1 | 9300-Transmission system problems other than catastrophes (do not include switchyard problems in this category; see codes 3600 to 3629) | U1-Forced - Immediate | 300-Gas Turbine/Jet Engine (Simple Cycle Operation)
9300 | Transmission system problems other than catastrophes (do not include switchyard problems in this category; see codes 3600 to 3629) | External | Miscellaneous (External) | U1 | Forced - Immediate | 2021 | Oil | DI | 300 | Gas Turbine/Jet Engine (Simple Cycle Operation) | NPCC | Winter | 9023.2167 | 47 | 1 | 1 | 9300-Transmission system problems other than catastrophes (do not include switchyard problems in this category; see codes 3600 to 3629) | U1-Forced - Immediate | 300-Gas Turbine/Jet Engine (Simple Cycle Operation)
9300 | Transmission system problems other than catastrophes (do not include switchyard problems in this category; see codes 3600 to 3629) | External | Miscellaneous (External) | U1 | Forced - Immediate | 2021 | Oil | KE | 300 | Gas Turbine/Jet Engine (Simple Cycle Operation) | NPCC | Winter | 1182.4 | 48 | 1 | 1 | 9300-Transmission system problems other than catastrophes (do not include switchyard problems in this category; see codes 3600 to 3629) | U1-Forced - Immediate | 300-Gas Turbine/Jet Engine (Simple Cycle Operation)
9300 | Transmission system problems other than catastrophes (do not include switchyard problems in this category; see codes 3600 to 3629) | External | Miscellaneous (External) | U1 | Forced - Immediate | 2021 | Gas | GG | 300 | Gas Turbine/Jet Engine (Simple Cycle Operation) | WECC | Off-Peak | 297.4666 | 92 | 1 | 1 | 9300-Transmission system problems other than catastrophes (do not include switchyard problems in this category; see codes 3600 to 3629) | U1-Forced - Immediate | 300-Gas Turbine/Jet Engine (Simple Cycle Operation)
9300 | Transmission system problems other than catastrophes (do not include switchyard problems in this category; see codes 3600 to 3629) | External | Miscellaneous (External) | U1 | Forced - Immediate | 2021 | Gas | GG | 300 | Gas Turbine/Jet Engine (Simple Cycle Operation) | WECC | Winter | 390 | 60 | 2 | 2 | 9300-Transmission system problems other than catastrophes (do not include switchyard problems in this category; see codes 3600 to 3629) | U1-Forced - Immediate | 300-Gas Turbine/Jet Engine (Simple Cycle Operation)
9300 | Transmission system problems other than catastrophes (do not include switchyard problems in this category; see codes 3600 to 3629) | External | Miscellaneous (External) | U1 | Forced - Immediate | 2021 | Gas | GG | 300 | Gas Turbine/Jet Engine (Simple Cycle Operation) | RFC | Winter | 576 | 36 | 1 | 1 | 9300-Transmission system problems other than catastrophes (do not include switchyard problems in this category; see codes 3600 to 3629) | U1-Forced - Immediate | 300-Gas Turbine/Jet Engine (Simple Cycle Operation)
9300 | Transmission system problems other than catastrophes (do not include switchyard problems in this category; see codes 3600 to 3629) | External | Miscellaneous (External) | U1 | Forced - Immediate | 2021 | Gas | GG | 300 | Gas Turbine/Jet Engine (Simple Cycle Operation) | WECC | Winter | 931.3333 | 44 | 1 | 1 | 9300-Transmission system problems other than catastrophes (do not include switchyard problems in this category; see codes 3600 to 3629) | U1-Forced - Immediate | 300-Gas Turbine/Jet Engine (Simple Cycle Operation)
9300 | Transmission system problems other than catastrophes (do not include switchyard problems in this category; see codes 3600 to 3629) | External | Miscellaneous (External) | U1 | Forced - Immediate | 2021 | Gas | GG | 300 | Gas Turbine/Jet Engine (Simple Cycle Operation) | NPCC | Winter | 9752 | 48 | 1 | 1 | 9300-Transmission system problems other than catastrophes (do not include switchyard problems in this category; see codes 3600 to 3629) | U1-Forced - Immediate | 300-Gas Turbine/Jet Engine (Simple Cycle Operation)
9300 | Transmission system problems other than catastrophes (do not include switchyard problems in this category; see codes 3600 to 3629) | External | Miscellaneous (External) | U1 | Forced - Immediate | 2021 | Oil | DI | 300 | Gas Turbine/Jet Engine (Simple Cycle Operation) | NPCC | Off-Peak | 57.7583 | 23.9 | 1 | 1 | 9300-Transmission system problems other than catastrophes (do not include switchyard problems in this category; see codes 3600 to 3629) | U1-Forced - Immediate | 300-Gas Turbine/Jet Engine (Simple Cycle Operation)
9300 | Transmission system problems other than catastrophes (do not include switchyard problems in this category; see codes 3600 to 3629) | External | Miscellaneous (External) | U1 | Forced - Immediate | 2021 | Oil | DI | 300 | Gas Turbine/Jet Engine (Simple Cycle Operation) | NPCC | Off-Peak | 112.7966 | 24.7 | 1 | 1 | 9300-Transmission system problems other than catastrophes (do not include switchyard problems in this category; see codes 3600 to 3629) | U1-Forced - Immediate | 300-Gas Turbine/Jet Engine (Simple Cycle Operation)
9300 | Transmission system problems other than catastrophes (do not include switchyard problems in this category; see codes 3600 to 3629) | External | Miscellaneous (External) | U1 | Forced - Immediate | 2021 | Oil | DI | 300 | Gas Turbine/Jet Engine (Simple Cycle Operation) | NPCC | Off-Peak | 317.89 | 16.6 | 2 | 2 | 9300-Transmission system problems other than catastrophes (do not include switchyard problems in this category; see codes 3600 to 3629) | U1-Forced - Immediate | 300-Gas Turbine/Jet Engine (Simple Cycle Operation)
9300 | Transmission system problems other than catastrophes (do not include switchyard problems in this category; see codes 3600 to 3629) | External | Miscellaneous (External) | U1 | Forced - Immediate | 2021 | Oil | DI | 300 | Gas Turbine/Jet Engine (Simple Cycle Operation) | NPCC | Off-Peak | 617.5166 | 79 | 2 | 2 | 9300-Transmission system problems other than catastrophes (do not include switchyard problems in this category; see codes 3600 to 3629) | U1-Forced - Immediate | 300-Gas Turbine/Jet Engine (Simple Cycle Operation)
9300 | Transmission system problems other than catastrophes (do not include switchyard problems in this category; see codes 3600 to 3629) | External | Miscellaneous (External) | U1 | Forced - Immediate | 2021 | Oil | DI | 300 | Gas Turbine/Jet Engine (Simple Cycle Operation) | NPCC | Summer | 164.35 | 19 | 1 | 1 | 9300-Transmission system problems other than catastrophes (do not include switchyard problems in this category; see codes 3600 to 3629) | U1-Forced - Immediate | 300-Gas Turbine/Jet Engine (Simple Cycle Operation)
9300 | Transmission system problems other than catastrophes (do not include switchyard problems in this category; see codes 3600 to 3629) | External | Miscellaneous (External) | U1 | Forced - Immediate | 2021 | Oil | DI | 300 | Gas Turbine/Jet Engine (Simple Cycle Operation) | NPCC | Summer | 166.08 | 19.2 | 1 | 1 | 9300-Transmission system problems other than catastrophes (do not include switchyard problems in this category; see codes 3600 to 3629) | U1-Forced - Immediate | 300-Gas Turbine/Jet Engine (Simple Cycle Operation)
9300 | Transmission system problems other than catastrophes (do not include switchyard problems in this category; see codes 3600 to 3629) | External | Miscellaneous (External) | U1 | Forced - Immediate | 2021 | Oil | DI | 300 | Gas Turbine/Jet Engine (Simple Cycle Operation) | NPCC | Summer | 724.68 | 19.8 | 1 | 1 | 9300-Transmission system problems other than catastrophes (do not include switchyard problems in this category; see codes 3600 to 3629) | U1-Forced - Immediate | 300-Gas Turbine/Jet Engine (Simple Cycle Operation)
9300 | Transmission system problems other than catastrophes (do not include switchyard problems in this category; see codes 3600 to 3629) | External | Miscellaneous (External) | U1 | Forced - Immediate | 2021 | Oil | KE | 300 | Gas Turbine/Jet Engine (Simple Cycle Operation) | NPCC | Off-Peak | 1004.5 | 41 | 2 | 2 | 9300-Transmission system problems other than catastrophes (do not include switchyard problems in this category; see codes 3600 to 3629) | U1-Forced - Immediate | 300-Gas Turbine/Jet Engine (Simple Cycle Operation)
9300 | Transmission system problems other than catastrophes (do not include switchyard problems in this category; see codes 3600 to 3629) | External | Miscellaneous (External) | U1 | Forced - Immediate | 2021 | Gas | GG | 300 | Gas Turbine/Jet Engine (Simple Cycle Operation) | NPCC | Off-Peak | 137.5166 | 37 | 2 | 2 | 9300-Transmission system problems other than catastrophes (do not include switchyard problems in this category; see codes 3600 to 3629) | U1-Forced - Immediate | 300-Gas Turbine/Jet Engine (Simple Cycle Operation)
9300 | Transmission system problems other than catastrophes (do not include switchyard problems in this category; see codes 3600 to 3629) | External | Miscellaneous (External) | U1 | Forced - Immediate | 2021 | Gas | GG | 300 | Gas Turbine/Jet Engine (Simple Cycle Operation) | NPCC | Off-Peak | 859.1333 | 98 | 1 | 1 | 9300-Transmission system problems other than catastrophes (do not include switchyard problems in this category; see codes 3600 to 3629) | U1-Forced - Immediate | 300-Gas Turbine/Jet Engine (Simple Cycle Operation)
9300 | Transmission system problems other than catastrophes (do not include switchyard problems in this category; see codes 3600 to 3629) | External | Miscellaneous (External) | U1 | Forced - Immediate | 2021 | Gas | GG | 300 | Gas Turbine/Jet Engine (Simple Cycle Operation) | WECC | Off-Peak | 8381.2667 | 44 | 1 | 1 | 9300-Transmission system problems other than catastrophes (do not include switchyard problems in this category; see codes 3600 to 3629) | U1-Forced - Immediate | 300-Gas Turbine/Jet Engine (Simple Cycle Operation)
9300 | Transmission system problems other than catastrophes (do not include switchyard problems in this category; see codes 3600 to 3629) | External | Miscellaneous (External) | U1 | Forced - Immediate | 2021 | Gas | GG | 300 | Gas Turbine/Jet Engine (Simple Cycle Operation) | WECC | Winter | 624.12 | 52.01 | 1 | 1 | 9300-Transmission system problems other than catastrophes (do not include switchyard problems in this category; see codes 3600 to 3629) | U1-Forced - Immediate | 300-Gas Turbine/Jet Engine (Simple Cycle Operation)
9300 | Transmission system problems other than catastrophes (do not include switchyard problems in this category; see codes 3600 to 3629) | External | Miscellaneous (External) | U1 | Forced - Immediate | 2021 | Oil | DI | 300 | Gas Turbine/Jet Engine (Simple Cycle Operation) | NPCC | Off-Peak | 56.0667 | 23.2 | 1 | 1 | 9300-Transmission system problems other than catastrophes (do not include switchyard problems in this category; see codes 3600 to 3629) | U1-Forced - Immediate | 300-Gas Turbine/Jet Engine (Simple Cycle Operation)
9300 | Transmission system problems other than catastrophes (do not include switchyard problems in this category; see codes 3600 to 3629) | External | Miscellaneous (External) | U1 | Forced - Immediate | 2021 | Oil | DI | 300 | Gas Turbine/Jet Engine (Simple Cycle Operation) | NPCC | Off-Peak | 56.7917 | 23.5 | 1 | 1 | 9300-Transmission system problems other than catastrophes (do not include switchyard problems in this category; see codes 3600 to 3629) | U1-Forced - Immediate | 300-Gas Turbine/Jet Engine (Simple Cycle Operation)
9300 | Transmission system problems other than catastrophes (do not include switchyard problems in this category; see codes 3600 to 3629) | External | Miscellaneous (External) | U1 | Forced - Immediate | 2021 | Oil | DI | 300 | Gas Turbine/Jet Engine (Simple Cycle Operation) | NPCC | Off-Peak | 110.5133 | 24.2 | 1 | 1 | 9300-Transmission system problems other than catastrophes (do not include switchyard problems in this category; see codes 3600 to 3629) | U1-Forced - Immediate | 300-Gas Turbine/Jet Engine (Simple Cycle Operation)
9300 | Transmission system problems other than catastrophes (do not include switchyard problems in this category; see codes 3600 to 3629) | External | Miscellaneous (External) | U1 | Forced - Immediate | 2021 | Oil | DI | 300 | Gas Turbine/Jet Engine (Simple Cycle Operation) | NPCC | Off-Peak | 377.255 | 19.7 | 1 | 1 | 9300-Transmission system problems other than catastrophes (do not include switchyard problems in this category; see codes 3600 to 3629) | U1-Forced - Immediate | 300-Gas Turbine/Jet Engine (Simple Cycle Operation)
9300 | Transmission system problems other than catastrophes (do not include switchyard problems in this category; see codes 3600 to 3629) | External | Miscellaneous (External) | U1 | Forced - Immediate | 2021 | Oil | DI | 300 | Gas Turbine/Jet Engine (Simple Cycle Operation) | NPCC | Off-Peak | 2913.2167 | 47 | 1 | 1 | 9300-Transmission system problems other than catastrophes (do not include switchyard problems in this category; see codes 3600 to 3629) | U1-Forced - Immediate | 300-Gas Turbine/Jet Engine (Simple Cycle Operation)
9300 | Transmission system problems other than catastrophes (do not include switchyard problems in this category; see codes 3600 to 3629) | External | Miscellaneous (External) | U1 | Forced - Immediate | 2021 | Oil | DI | 300 | Gas Turbine/Jet Engine (Simple Cycle Operation) | NPCC | Summer | 172.135 | 19.9 | 1 | 1 | 9300-Transmission system problems other than catastrophes (do not include switchyard problems in this category; see codes 3600 to 3629) | U1-Forced - Immediate | 300-Gas Turbine/Jet Engine (Simple Cycle Operation)
9300 | Transmission system problems other than catastrophes (do not include switchyard problems in this category; see codes 3600 to 3629) | External | Miscellaneous (External) | U1 | Forced - Immediate | 2021 | Oil | DI | 300 | Gas Turbine/Jet Engine (Simple Cycle Operation) | NPCC | Summer | 373.8133 | 16.3 | 1 | 1 | 9300-Transmission system problems other than catastrophes (do not include switchyard problems in this category; see codes 3600 to 3629) | U1-Forced - Immediate | 300-Gas Turbine/Jet Engine (Simple Cycle Operation)
9300 | Transmission system problems other than catastrophes (do not include switchyard problems in this category; see codes 3600 to 3629) | External | Miscellaneous (External) | U1 | Forced - Immediate | 2021 | Oil | KE | 300 | Gas Turbine/Jet Engine (Simple Cycle Operation) | NPCC | Off-Peak | 55.671 | 21.69 | 1 | 1 | 9300-Transmission system problems other than catastrophes (do not include switchyard problems in this category; see codes 3600 to 3629) | U1-Forced - Immediate | 300-Gas Turbine/Jet Engine (Simple Cycle Operation)
9300 | Transmission system problems other than catastrophes (do not include switchyard problems in this category; see codes 3600 to 3629) | External | Miscellaneous (External) | U1 | Forced - Immediate | 2021 | Oil | KE | 300 | Gas Turbine/Jet Engine (Simple Cycle Operation) | NPCC | Off-Peak | 4332 | 48 | 4 | 4 | 9300-Transmission system problems other than catastrophes (do not include switchyard problems in this category; see codes 3600 to 3629) | U1-Forced - Immediate | 300-Gas Turbine/Jet Engine (Simple Cycle Operation)
9300 | Transmission system problems other than catastrophes (do not include switchyard problems in this category; see codes 3600 to 3629) | External | Miscellaneous (External) | U1 | Forced - Immediate | 2021 | Oil | KE | 300 | Gas Turbine/Jet Engine (Simple Cycle Operation) | NPCC | Winter | 769.6 | 48 | 3 | 3 | 9300-Transmission system problems other than catastrophes (do not include switchyard problems in this category; see codes 3600 to 3629) | U1-Forced - Immediate | 300-Gas Turbine/Jet Engine (Simple Cycle Operation)
9300 | Transmission system problems other than catastrophes (do not include switchyard problems in this category; see codes 3600 to 3629) | External | Miscellaneous (External) | U1 | Forced - Immediate | 2021 | Gas | GG | 300 | Gas Turbine/Jet Engine (Simple Cycle Operation) | WECC | Summer | 26.4 | 44 | 1 | 1 | 9300-Transmission system problems other than catastrophes (do not include switchyard problems in this category; see codes 3600 to 3629) | U1-Forced - Immediate | 300-Gas Turbine/Jet Engine (Simple Cycle Operation)
9300 | Transmission system problems other than catastrophes (do not include switchyard problems in this category; see codes 3600 to 3629) | External | Miscellaneous (External) | U1 | Forced - Immediate | 2021 | Gas | GG | 300 | Gas Turbine/Jet Engine (Simple Cycle Operation) | NPCC | Summer | 74.4 | 48 | 2 | 2 | 9300-Transmission system problems other than catastrophes (do not include switchyard problems in this category; see codes 3600 to 3629) | U1-Forced - Immediate | 300-Gas Turbine/Jet Engine (Simple Cycle Operation)
9300 | Transmission system problems other than catastrophes (do not include switchyard problems in this category; see codes 3600 to 3629) | External | Miscellaneous (External) | U1 | Forced - Immediate | 2021 | Gas | GG | 300 | Gas Turbine/Jet Engine (Simple Cycle Operation) | SERC | Summer | 1125.25 | 35 | 4 | 4 | 9300-Transmission system problems other than catastrophes (do not include switchyard problems in this category; see codes 3600 to 3629) | U1-Forced - Immediate | 300-Gas Turbine/Jet Engine (Simple Cycle Operation)
9300 | Transmission system problems other than catastrophes (do not include switchyard problems in this category; see codes 3600 to 3629) | External | Miscellaneous (External) | U1 | Forced - Immediate | 2021 | Gas | GG | 300 | Gas Turbine/Jet Engine (Simple Cycle Operation) | WECC | Winter | 1223.2 | 44 | 1 | 1 | 9300-Transmission system problems other than catastrophes (do not include switchyard problems in this category; see codes 3600 to 3629) | U1-Forced - Immediate | 300-Gas Turbine/Jet Engine (Simple Cycle Operation)
9300 | Transmission system problems other than catastrophes (do not include switchyard problems in this category; see codes 3600 to 3629) | External | Miscellaneous (External) | U1 | Forced - Immediate | 2021 | Gas | GG | 300 | Gas Turbine/Jet Engine (Simple Cycle Operation) | NPCC | Winter | 1704.7833 | 46.6 | 1 | 1 | 9300-Transmission system problems other than catastrophes (do not include switchyard problems in this category; see codes 3600 to 3629) | U1-Forced - Immediate | 300-Gas Turbine/Jet Engine (Simple Cycle Operation)
9300 | Transmission system problems other than catastrophes (do not include switchyard problems in this category; see codes 3600 to 3629) | External | Miscellaneous (External) | U1 | Forced - Immediate | 2021 | Oil | DI | 300 | Gas Turbine/Jet Engine (Simple Cycle Operation) | NPCC | Off-Peak | 59.6917 | 24.7 | 1 | 1 | 9300-Transmission system problems other than catastrophes (do not include switchyard problems in this category; see codes 3600 to 3629) | U1-Forced - Immediate | 300-Gas Turbine/Jet Engine (Simple Cycle Operation)
9300 | Transmission system problems other than catastrophes (do not include switchyard problems in this category; see codes 3600 to 3629) | External | Miscellaneous (External) | U1 | Forced - Immediate | 2021 | Oil | DI | 300 | Gas Turbine/Jet Engine (Simple Cycle Operation) | NPCC | Off-Peak | 100.9233 | 22.1 | 1 | 1 | 9300-Transmission system problems other than catastrophes (do not include switchyard problems in this category; see codes 3600 to 3629) | U1-Forced - Immediate | 300-Gas Turbine/Jet Engine (Simple Cycle Operation)
9300 | Transmission system problems other than catastrophes (do not include switchyard problems in this category; see codes 3600 to 3629) | External | Miscellaneous (External) | U1 | Forced - Immediate | 2021 | Oil | DI | 300 | Gas Turbine/Jet Engine (Simple Cycle Operation) | NPCC | Off-Peak | 327.465 | 17.1 | 1 | 1 | 9300-Transmission system problems other than catastrophes (do not include switchyard problems in this category; see codes 3600 to 3629) | U1-Forced - Immediate | 300-Gas Turbine/Jet Engine (Simple Cycle Operation)
9300 | Transmission system problems other than catastrophes (do not include switchyard problems in this category; see codes 3600 to 3629) | External | Miscellaneous (External) | U1 | Forced - Immediate | 2021 | Oil | DI | 300 | Gas Turbine/Jet Engine (Simple Cycle Operation) | NPCC | Off-Peak | 365.765 | 19.1 | 2 | 2 | 9300-Transmission system problems other than catastrophes (do not include switchyard problems in this category; see codes 3600 to 3629) | U1-Forced - Immediate | 300-Gas Turbine/Jet Engine (Simple Cycle Operation)
9300 | Transmission system problems other than catastrophes (do not include switchyard problems in this category; see codes 3600 to 3629) | External | Miscellaneous (External) | U1 | Forced - Immediate | 2021 | Oil | DI | 300 | Gas Turbine/Jet Engine (Simple Cycle Operation) | NPCC | Off-Peak | 1166.37 | 15.3 | 1 | 1 | 9300-Transmission system problems other than catastrophes (do not include switchyard problems in this category; see codes 3600 to 3629) | U1-Forced - Immediate | 300-Gas Turbine/Jet Engine (Simple Cycle Operation)
9300 | Transmission system problems other than catastrophes (do not include switchyard problems in this category; see codes 3600 to 3629) | External | Miscellaneous (External) | U1 | Forced - Immediate | 2021 | Oil | DI | 300 | Gas Turbine/Jet Engine (Simple Cycle Operation) | NPCC | Summer | 132.345 | 15.3 | 1 | 1 | 9300-Transmission system problems other than catastrophes (do not include switchyard problems in this category; see codes 3600 to 3629) | U1-Forced - Immediate | 300-Gas Turbine/Jet Engine (Simple Cycle Operation)
9300 | Transmission system problems other than catastrophes (do not include switchyard problems in this category; see codes 3600 to 3629) | External | Miscellaneous (External) | U1 | Forced - Immediate | 2021 | Oil | DI | 300 | Gas Turbine/Jet Engine (Simple Cycle Operation) | NPCC | Winter | 181.7 | 79 | 1 | 1 | 9300-Transmission system problems other than catastrophes (do not include switchyard problems in this category; see codes 3600 to 3629) | U1-Forced - Immediate | 300-Gas Turbine/Jet Engine (Simple Cycle Operation)
9300 | Transmission system problems other than catastrophes (do not include switchyard problems in this category; see codes 3600 to 3629) | External | Miscellaneous (External) | U1 | Forced - Immediate | 2021 | Oil | KE | 300 | Gas Turbine/Jet Engine (Simple Cycle Operation) | NPCC | Winter | 520.8 | 48 | 1 | 1 | 9300-Transmission system problems other than catastrophes (do not include switchyard problems in this category; see codes 3600 to 3629) | U1-Forced - Immediate | 300-Gas Turbine/Jet Engine (Simple Cycle Operation)
9300 | Transmission system problems other than catastrophes (do not include switchyard problems in this category; see codes 3600 to 3629) | External | Miscellaneous (External) | U1 | Forced - Immediate | 2021 | Gas | GG | 300 | Gas Turbine/Jet Engine (Simple Cycle Operation) | WECC | Off-Peak | 352.8 | 48 | 3 | 3 | 9300-Transmission system problems other than catastrophes (do not include switchyard problems in this category; see codes 3600 to 3629) | U1-Forced - Immediate | 300-Gas Turbine/Jet Engine (Simple Cycle Operation)
9300 | Transmission system problems other than catastrophes (do not include switchyard problems in this category; see codes 3600 to 3629) | External | Miscellaneous (External) | U1 | Forced - Immediate | 2021 | Gas | GG | 300 | Gas Turbine/Jet Engine (Simple Cycle Operation) | NPCC | Off-Peak | 470 | 47 | 1 | 1 | 9300-Transmission system problems other than catastrophes (do not include switchyard problems in this category; see codes 3600 to 3629) | U1-Forced - Immediate | 300-Gas Turbine/Jet Engine (Simple Cycle Operation)
9300 | Transmission system problems other than catastrophes (do not include switchyard problems in this category; see codes 3600 to 3629) | External | Miscellaneous (External) | U1 | Forced - Immediate | 2021 | Oil | DI | 300 | Gas Turbine/Jet Engine (Simple Cycle Operation) | NPCC | Off-Peak | 55.825 | 23.1 | 1 | 1 | 9300-Transmission system problems other than catastrophes (do not include switchyard problems in this category; see codes 3600 to 3629) | U1-Forced - Immediate | 300-Gas Turbine/Jet Engine (Simple Cycle Operation)
9300 | Transmission system problems other than catastrophes (do not include switchyard problems in this category; see codes 3600 to 3629) | External | Miscellaneous (External) | U1 | Forced - Immediate | 2021 | Oil | DI | 300 | Gas Turbine/Jet Engine (Simple Cycle Operation) | NPCC | Off-Peak | 99.0967 | 21.7 | 1 | 1 | 9300-Transmission system problems other than catastrophes (do not include switchyard problems in this category; see codes 3600 to 3629) | U1-Forced - Immediate | 300-Gas Turbine/Jet Engine (Simple Cycle Operation)
9300 | Transmission system problems other than catastrophes (do not include switchyard problems in this category; see codes 3600 to 3629) | External | Miscellaneous (External) | U1 | Forced - Immediate | 2021 | Oil | DI | 300 | Gas Turbine/Jet Engine (Simple Cycle Operation) | NPCC | Off-Peak | 105.9467 | 23.2 | 1 | 1 | 9300-Transmission system problems other than catastrophes (do not include switchyard problems in this category; see codes 3600 to 3629) | U1-Forced - Immediate | 300-Gas Turbine/Jet Engine (Simple Cycle Operation)
9300 | Transmission system problems other than catastrophes (do not include switchyard problems in this category; see codes 3600 to 3629) | External | Miscellaneous (External) | U1 | Forced - Immediate | 2021 | Oil | DI | 300 | Gas Turbine/Jet Engine (Simple Cycle Operation) | NPCC | Off-Peak | 306.4 | 16 | 1 | 1 | 9300-Transmission system problems other than catastrophes (do not include switchyard problems in this category; see codes 3600 to 3629) | U1-Forced - Immediate | 300-Gas Turbine/Jet Engine (Simple Cycle Operation)
9300 | Transmission system problems other than catastrophes (do not include switchyard problems in this category; see codes 3600 to 3629) | External | Miscellaneous (External) | U1 | Forced - Immediate | 2021 | Oil | DI | 300 | Gas Turbine/Jet Engine (Simple Cycle Operation) | NPCC | Off-Peak | 1463.68 | 19.2 | 1 | 1 | 9300-Transmission system problems other than catastrophes (do not include switchyard problems in this category; see codes 3600 to 3629) | U1-Forced - Immediate | 300-Gas Turbine/Jet Engine (Simple Cycle Operation)
9300 | Transmission system problems other than catastrophes (do not include switchyard problems in this category; see codes 3600 to 3629) | External | Miscellaneous (External) | U1 | Forced - Immediate | 2021 | Oil | DI | 300 | Gas Turbine/Jet Engine (Simple Cycle Operation) | NPCC | Summer | 64.7067 | 18.4 | 1 | 1 | 9300-Transmission system problems other than catastrophes (do not include switchyard problems in this category; see codes 3600 to 3629) | U1-Forced - Immediate | 300-Gas Turbine/Jet Engine (Simple Cycle Operation)
9300 | Transmission system problems other than catastrophes (do not include switchyard problems in this category; see codes 3600 to 3629) | External | Miscellaneous (External) | U1 | Forced - Immediate | 2021 | Oil | DI | 300 | Gas Turbine/Jet Engine (Simple Cycle Operation) | NPCC | Summer | 67.52 | 19.2 | 1 | 1 | 9300-Transmission system problems other than catastrophes (do not include switchyard problems in this category; see codes 3600 to 3629) | U1-Forced - Immediate | 300-Gas Turbine/Jet Engine (Simple Cycle Operation)
9300 | Transmission system problems other than catastrophes (do not include switchyard problems in this category; see codes 3600 to 3629) | External | Miscellaneous (External) | U1 | Forced - Immediate | 2021 | Oil | DI | 300 | Gas Turbine/Jet Engine (Simple Cycle Operation) | NPCC | Summer | 444.9067 | 19.4 | 1 | 1 | 9300-Transmission system problems other than catastrophes (do not include switchyard problems in this category; see codes 3600 to 3629) | U1-Forced - Immediate | 300-Gas Turbine/Jet Engine (Simple Cycle Operation)
9300 | Transmission system problems other than catastrophes (do not include switchyard problems in this category; see codes 3600 to 3629) | External | Miscellaneous (External) | U1 | Forced - Immediate | 2021 | Oil | DI | 300 | Gas Turbine/Jet Engine (Simple Cycle Operation) | NPCC | Summer | 677.1 | 18.5 | 1 | 1 | 9300-Transmission system problems other than catastrophes (do not include switchyard problems in this category; see codes 3600 to 3629) | U1-Forced - Immediate | 300-Gas Turbine/Jet Engine (Simple Cycle Operation)
9300 | Transmission system problems other than catastrophes (do not include switchyard problems in this category; see codes 3600 to 3629) | External | Miscellaneous (External) | U1 | Forced - Immediate | 2021 | Oil | KE | 300 | Gas Turbine/Jet Engine (Simple Cycle Operation) | NPCC | Winter | 1183.2 | 48 | 1 | 1 | 9300-Transmission system problems other than catastrophes (do not include switchyard problems in this category; see codes 3600 to 3629) | U1-Forced - Immediate | 300-Gas Turbine/Jet Engine (Simple Cycle Operation)
9300 | Transmission system problems other than catastrophes (do not include switchyard problems in this category; see codes 3600 to 3629) | External | Miscellaneous (External) | U1 | Forced - Immediate | 2021 | Gas | GG | 300 | Gas Turbine/Jet Engine (Simple Cycle Operation) | WECC | Off-Peak | 129.3333 | 40 | 1 | 1 | 9300-Transmission system problems other than catastrophes (do not include switchyard problems in this category; see codes 3600 to 3629) | U1-Forced - Immediate | 300-Gas Turbine/Jet Engine (Simple Cycle Operation)
9300 | Transmission system problems other than catastrophes (do not include switchyard problems in this category; see codes 3600 to 3629) | External | Miscellaneous (External) | U1 | Forced - Immediate | 2021 | Gas | GG | 300 | Gas Turbine/Jet Engine (Simple Cycle Operation) | NPCC | Off-Peak | 147.55 | 19.5 | 1 | 1 | 9300-Transmission system problems other than catastrophes (do not include switchyard problems in this category; see codes 3600 to 3629) | U1-Forced - Immediate | 300-Gas Turbine/Jet Engine (Simple Cycle Operation)
9300 | Transmission system problems other than catastrophes (do not include switchyard problems in this category; see codes 3600 to 3629) | External | Miscellaneous (External) | U1 | Forced - Immediate | 2021 | Gas | GG | 300 | Gas Turbine/Jet Engine (Simple Cycle Operation) | WECC | Off-Peak | 394.0666 | 92 | 1 | 1 | 9300-Transmission system problems other than catastrophes (do not include switchyard problems in this category; see codes 3600 to 3629) | U1-Forced - Immediate | 300-Gas Turbine/Jet Engine (Simple Cycle Operation)
9300 | Transmission system problems other than catastrophes (do not include switchyard problems in this category; see codes 3600 to 3629) | External | Miscellaneous (External) | U1 | Forced - Immediate | 2021 | Oil | DI | 300 | Gas Turbine/Jet Engine (Simple Cycle Operation) | NPCC | Off-Peak | 60.175 | 24.9 | 2 | 2 | 9300-Transmission system problems other than catastrophes (do not include switchyard problems in this category; see codes 3600 to 3629) | U1-Forced - Immediate | 300-Gas Turbine/Jet Engine (Simple Cycle Operation)
9300 | Transmission system problems other than catastrophes (do not include switchyard problems in this category; see codes 3600 to 3629) | External | Miscellaneous (External) | U1 | Forced - Immediate | 2021 | Oil | DI | 300 | Gas Turbine/Jet Engine (Simple Cycle Operation) | NPCC | Off-Peak | 113.71 | 24.9 | 2 | 2 | 9300-Transmission system problems other than catastrophes (do not include switchyard problems in this category; see codes 3600 to 3629) | U1-Forced - Immediate | 300-Gas Turbine/Jet Engine (Simple Cycle Operation)
9300 | Transmission system problems other than catastrophes (do not include switchyard problems in this category; see codes 3600 to 3629) | External | Miscellaneous (External) | U1 | Forced - Immediate | 2021 | Oil | DI | 300 | Gas Turbine/Jet Engine (Simple Cycle Operation) | NPCC | Off-Peak | 323.635 | 16.9 | 1 | 1 | 9300-Transmission system problems other than catastrophes (do not include switchyard problems in this category; see codes 3600 to 3629) | U1-Forced - Immediate | 300-Gas Turbine/Jet Engine (Simple Cycle Operation)
9300 | Transmission system problems other than catastrophes (do not include switchyard problems in this category; see codes 3600 to 3629) | External | Miscellaneous (External) | U1 | Forced - Immediate | 2021 | Oil | DI | 300 | Gas Turbine/Jet Engine (Simple Cycle Operation) | NPCC | Off-Peak | 1402.6933 | 18.4 | 1 | 1 | 9300-Transmission system problems other than catastrophes (do not include switchyard problems in this category; see codes 3600 to 3629) | U1-Forced - Immediate | 300-Gas Turbine/Jet Engine (Simple Cycle Operation)
9300 | Transmission system problems other than catastrophes (do not include switchyard problems in this category; see codes 3600 to 3629) | External | Miscellaneous (External) | U1 | Forced - Immediate | 2021 | Oil | DI | 300 | Gas Turbine/Jet Engine (Simple Cycle Operation) | NPCC | Summer | 141.86 | 16.4 | 2 | 2 | 9300-Transmission system problems other than catastrophes (do not include switchyard problems in this category; see codes 3600 to 3629) | U1-Forced - Immediate | 300-Gas Turbine/Jet Engine (Simple Cycle Operation)
9300 | Transmission system problems other than catastrophes (do not include switchyard problems in this category; see codes 3600 to 3629) | External | Miscellaneous (External) | U1 | Forced - Immediate | 2021 | Oil | DI | 300 | Gas Turbine/Jet Engine (Simple Cycle Operation) | NPCC | Summer | 399.2917 | 18.5 | 1 | 1 | 9300-Transmission system problems other than catastrophes (do not include switchyard problems in this category; see codes 3600 to 3629) | U1-Forced - Immediate | 300-Gas Turbine/Jet Engine (Simple Cycle Operation)
9300 | Transmission system problems other than catastrophes (do not include switchyard problems in this category; see codes 3600 to 3629) | External | Miscellaneous (External) | U1 | Forced - Immediate | 2021 | Oil | KE | 300 | Gas Turbine/Jet Engine (Simple Cycle Operation) | NPCC | Summer | 47.005 | 16.59 | 1 | 1 | 9300-Transmission system problems other than catastrophes (do not include switchyard problems in this category; see codes 3600 to 3629) | U1-Forced - Immediate | 300-Gas Turbine/Jet Engine (Simple Cycle Operation)
9300 | Transmission system problems other than catastrophes (do not include switchyard problems in this category; see codes 3600 to 3629) | External | Miscellaneous (External) | U1 | Forced - Immediate | 2021 | Oil | KE | 300 | Gas Turbine/Jet Engine (Simple Cycle Operation) | NPCC | Winter | 552 | 48 | 3 | 3 | 9300-Transmission system problems other than catastrophes (do not include switchyard problems in this category; see codes 3600 to 3629) | U1-Forced - Immediate | 300-Gas Turbine/Jet Engine (Simple Cycle Operation)
9300 | Transmission system problems other than catastrophes (do not include switchyard problems in this category; see codes 3600 to 3629) | External | Miscellaneous (External) | U1 | Forced - Immediate | 2021 | Oil | KE | 300 | Gas Turbine/Jet Engine (Simple Cycle Operation) | NPCC | Winter | 1181.6 | 48 | 2 | 2 | 9300-Transmission system problems other than catastrophes (do not include switchyard problems in this category; see codes 3600 to 3629) | U1-Forced - Immediate | 300-Gas Turbine/Jet Engine (Simple Cycle Operation)
9300 | Transmission system problems other than catastrophes (do not include switchyard problems in this category; see codes 3600 to 3629) | External | Miscellaneous (External) | U1 | Forced - Immediate | 2021 | Gas | GG | 300 | Gas Turbine/Jet Engine (Simple Cycle Operation) | NPCC | Off-Peak | 3469.3833 | 47 | 1 | 1 | 9300-Transmission system problems other than catastrophes (do not include switchyard problems in this category; see codes 3600 to 3629) | U1-Forced - Immediate | 300-Gas Turbine/Jet Engine (Simple Cycle Operation)
9300 | Transmission system problems other than catastrophes (do not include switchyard problems in this category; see codes 3600 to 3629) | External | Miscellaneous (External) | U1 | Forced - Immediate | 2021 | Gas | GG | 300 | Gas Turbine/Jet Engine (Simple Cycle Operation) | RFC | Summer | 186.6666 | 40 | 2 | 2 | 9300-Transmission system problems other than catastrophes (do not include switchyard problems in this category; see codes 3600 to 3629) | U1-Forced - Immediate | 300-Gas Turbine/Jet Engine (Simple Cycle Operation)
9300 | Transmission system problems other than catastrophes (do not include switchyard problems in this category; see codes 3600 to 3629) | External | Miscellaneous (External) | U1 | Forced - Immediate | 2021 | Gas | GG | 300 | Gas Turbine/Jet Engine (Simple Cycle Operation) | NPCC | Winter | 313.3333 | 40 | 1 | 1 | 9300-Transmission system problems other than catastrophes (do not include switchyard problems in this category; see codes 3600 to 3629) | U1-Forced - Immediate | 300-Gas Turbine/Jet Engine (Simple Cycle Operation)
9300 | Transmission system problems other than catastrophes (do not include switchyard problems in this category; see codes 3600 to 3629) | External | Miscellaneous (External) | U1 | Forced - Immediate | 2021 | Oil | DI | 300 | Gas Turbine/Jet Engine (Simple Cycle Operation) | NPCC | Off-Peak | 54.6167 | 22.6 | 1 | 1 | 9300-Transmission system problems other than catastrophes (do not include switchyard problems in this category; see codes 3600 to 3629) | U1-Forced - Immediate | 300-Gas Turbine/Jet Engine (Simple Cycle Operation)
9300 | Transmission system problems other than catastrophes (do not include switchyard problems in this category; see codes 3600 to 3629) | External | Miscellaneous (External) | U1 | Forced - Immediate | 2021 | Oil | DI | 300 | Gas Turbine/Jet Engine (Simple Cycle Operation) | NPCC | Off-Peak | 58.4833 | 24.2 | 1 | 1 | 9300-Transmission system problems other than catastrophes (do not include switchyard problems in this category; see codes 3600 to 3629) | U1-Forced - Immediate | 300-Gas Turbine/Jet Engine (Simple Cycle Operation)
9300 | Transmission system problems other than catastrophes (do not include switchyard problems in this category; see codes 3600 to 3629) | External | Miscellaneous (External) | U1 | Forced - Immediate | 2021 | Oil | DI | 300 | Gas Turbine/Jet Engine (Simple Cycle Operation) | NPCC | Off-Peak | 105.49 | 23.1 | 1 | 1 | 9300-Transmission system problems other than catastrophes (do not include switchyard problems in this category; see codes 3600 to 3629) | U1-Forced - Immediate | 300-Gas Turbine/Jet Engine (Simple Cycle Operation)
9300 | Transmission system problems other than catastrophes (do not include switchyard problems in this category; see codes 3600 to 3629) | External | Miscellaneous (External) | U1 | Forced - Immediate | 2021 | Oil | DI | 300 | Gas Turbine/Jet Engine (Simple Cycle Operation) | NPCC | Summer | 61.5417 | 17.5 | 1 | 1 | 9300-Transmission system problems other than catastrophes (do not include switchyard problems in this category; see codes 3600 to 3629) | U1-Forced - Immediate | 300-Gas Turbine/Jet Engine (Simple Cycle Operation)
9300 | Transmission system problems other than catastrophes (do not include switchyard problems in this category; see codes 3600 to 3629) | External | Miscellaneous (External) | U1 | Forced - Immediate | 2021 | Oil | DI | 300 | Gas Turbine/Jet Engine (Simple Cycle Operation) | NPCC | Summer | 66.8167 | 19 | 1 | 1 | 9300-Transmission system problems other than catastrophes (do not include switchyard problems in this category; see codes 3600 to 3629) | U1-Forced - Immediate | 300-Gas Turbine/Jet Engine (Simple Cycle Operation)
9300 | Transmission system problems other than catastrophes (do not include switchyard problems in this category; see codes 3600 to 3629) | External | Miscellaneous (External) | U1 | Forced - Immediate | 2021 | Oil | DI | 300 | Gas Turbine/Jet Engine (Simple Cycle Operation) | NPCC | Summer | 421.9733 | 18.4 | 1 | 1 | 9300-Transmission system problems other than catastrophes (do not include switchyard problems in this category; see codes 3600 to 3629) | U1-Forced - Immediate | 300-Gas Turbine/Jet Engine (Simple Cycle Operation)
9300 | Transmission system problems other than catastrophes (do not include switchyard problems in this category; see codes 3600 to 3629) | External | Miscellaneous (External) | U1 | Forced - Immediate | 2021 | Oil | KE | 300 | Gas Turbine/Jet Engine (Simple Cycle Operation) | NPCC | Winter | 629.6 | 48 | 1 | 1 | 9300-Transmission system problems other than catastrophes (do not include switchyard problems in this category; see codes 3600 to 3629) | U1-Forced - Immediate | 300-Gas Turbine/Jet Engine (Simple Cycle Operation)
9300 | Transmission system problems other than catastrophes (do not include switchyard problems in this category; see codes 3600 to 3629) | External | Miscellaneous (External) | U1 | Forced - Immediate | 2021 | Gas | GG | 300 | Gas Turbine/Jet Engine (Simple Cycle Operation) | NPCC | Off-Peak | 863.2333 | 47 | 1 | 1 | 9300-Transmission system problems other than catastrophes (do not include switchyard problems in this category; see codes 3600 to 3629) | U1-Forced - Immediate | 300-Gas Turbine/Jet Engine (Simple Cycle Operation)
9300 | Transmission system problems other than catastrophes (do not include switchyard problems in this category; see codes 3600 to 3629) | External | Miscellaneous (External) | U1 | Forced - Immediate | 2021 | Oil | DI | 300 | Gas Turbine/Jet Engine (Simple Cycle Operation) | NPCC | Off-Peak | 53.1667 | 22 | 1 | 1 | 9300-Transmission system problems other than catastrophes (do not include switchyard problems in this category; see codes 3600 to 3629) | U1-Forced - Immediate | 300-Gas Turbine/Jet Engine (Simple Cycle Operation)
9300 | Transmission system problems other than catastrophes (do not include switchyard problems in this category; see codes 3600 to 3629) | External | Miscellaneous (External) | U1 | Forced - Immediate | 2021 | Oil | DI | 300 | Gas Turbine/Jet Engine (Simple Cycle Operation) | NPCC | Off-Peak | 1517.0433 | 19.9 | 1 | 1 | 9300-Transmission system problems other than catastrophes (do not include switchyard problems in this category; see codes 3600 to 3629) | U1-Forced - Immediate | 300-Gas Turbine/Jet Engine (Simple Cycle Operation)
9300 | Transmission system problems other than catastrophes (do not include switchyard problems in this category; see codes 3600 to 3629) | External | Miscellaneous (External) | U1 | Forced - Immediate | 2021 | Oil | DI | 300 | Gas Turbine/Jet Engine (Simple Cycle Operation) | NPCC | Off-Peak | 4693.9166 | 79 | 2 | 2 | 9300-Transmission system problems other than catastrophes (do not include switchyard problems in this category; see codes 3600 to 3629) | U1-Forced - Immediate | 300-Gas Turbine/Jet Engine (Simple Cycle Operation)
9300 | Transmission system problems other than catastrophes (do not include switchyard problems in this category; see codes 3600 to 3629) | External | Miscellaneous (External) | U1 | Forced - Immediate | 2021 | Oil | DI | 300 | Gas Turbine/Jet Engine (Simple Cycle Operation) | NPCC | Summer | 151.375 | 17.5 | 1 | 1 | 9300-Transmission system problems other than catastrophes (do not include switchyard problems in this category; see codes 3600 to 3629) | U1-Forced - Immediate | 300-Gas Turbine/Jet Engine (Simple Cycle Operation)
9300 | Transmission system problems other than catastrophes (do not include switchyard problems in this category; see codes 3600 to 3629) | External | Miscellaneous (External) | U1 | Forced - Immediate | 2021 | Oil | DI | 300 | Gas Turbine/Jet Engine (Simple Cycle Operation) | NPCC | Summer | 418.7167 | 19.4 | 1 | 1 | 9300-Transmission system problems other than catastrophes (do not include switchyard problems in this category; see codes 3600 to 3629) | U1-Forced - Immediate | 300-Gas Turbine/Jet Engine (Simple Cycle Operation)
9300 | Transmission system problems other than catastrophes (do not include switchyard problems in this category; see codes 3600 to 3629) | External | Miscellaneous (External) | U1 | Forced - Immediate | 2021 | Oil | DI | 300 | Gas Turbine/Jet Engine (Simple Cycle Operation) | NPCC | Summer | 684.42 | 18.7 | 1 | 1 | 9300-Transmission system problems other than catastrophes (do not include switchyard problems in this category; see codes 3600 to 3629) | U1-Forced - Immediate | 300-Gas Turbine/Jet Engine (Simple Cycle Operation)
9300 | Transmission system problems other than catastrophes (do not include switchyard problems in this category; see codes 3600 to 3629) | External | Miscellaneous (External) | U1 | Forced - Immediate | 2021 | Oil | KE | 300 | Gas Turbine/Jet Engine (Simple Cycle Operation) | NPCC | Winter | 771.2 | 48 | 1 | 1 | 9300-Transmission system problems other than catastrophes (do not include switchyard problems in this category; see codes 3600 to 3629) | U1-Forced - Immediate | 300-Gas Turbine/Jet Engine (Simple Cycle Operation)
9300 | Transmission system problems other than catastrophes (do not include switchyard problems in this category; see codes 3600 to 3629) | External | Miscellaneous (External) | D1 | Forced - Immediate | 2021 | Gas | GG | 300 | Gas Turbine/Jet Engine (Simple Cycle Operation) | MRO | Summer | 39.55 | 10.5 | 2 | 2 | 9300-Transmission system problems other than catastrophes (do not include switchyard problems in this category; see codes 3600 to 3629) | D1-Forced - Immediate | 300-Gas Turbine/Jet Engine (Simple Cycle Operation)
9300 | Transmission system problems other than catastrophes (do not include switchyard problems in this category; see codes 3600 to 3629) | External | Miscellaneous (External) | U1 | Forced - Immediate | 2021 | Gas | GG | 300 | Gas Turbine/Jet Engine (Simple Cycle Operation) | RFC | Off-Peak | 1052.86 | 36.6 | 1 | 1 | 9300-Transmission system problems other than catastrophes (do not include switchyard problems in this category; see codes 3600 to 3629) | U1-Forced - Immediate | 300-Gas Turbine/Jet Engine (Simple Cycle Operation)
9300 | Transmission system problems other than catastrophes (do not include switchyard problems in this category; see codes 3600 to 3629) | External | Miscellaneous (External) | U1 | Forced - Immediate | 2021 | Gas | GG | 300 | Gas Turbine/Jet Engine (Simple Cycle Operation) | WECC | Summer | 5.8667 | 44 | 1 | 1 | 9300-Transmission system problems other than catastrophes (do not include switchyard problems in this category; see codes 3600 to 3629) | U1-Forced - Immediate | 300-Gas Turbine/Jet Engine (Simple Cycle Operation)
9300 | Transmission system problems other than catastrophes (do not include switchyard problems in this category; see codes 3600 to 3629) | External | Miscellaneous (External) | U1 | Forced - Immediate | 2021 | Gas | GG | 300 | Gas Turbine/Jet Engine (Simple Cycle Operation) | WECC | Winter | 213.31 | 24.9 | 6 | 6 | 9300-Transmission system problems other than catastrophes (do not include switchyard problems in this category; see codes 3600 to 3629) | U1-Forced - Immediate | 300-Gas Turbine/Jet Engine (Simple Cycle Operation)
9300 | Transmission system problems other than catastrophes (do not include switchyard problems in this category; see codes 3600 to 3629) | External | Miscellaneous (External) | U1 | Forced - Immediate | 2021 | Oil | DI | 300 | Gas Turbine/Jet Engine (Simple Cycle Operation) | NPCC | Off-Peak | 58 | 24 | 1 | 1 | 9300-Transmission system problems other than catastrophes (do not include switchyard problems in this category; see codes 3600 to 3629) | U1-Forced - Immediate | 300-Gas Turbine/Jet Engine (Simple Cycle Operation)
9300 | Transmission system problems other than catastrophes (do not include switchyard problems in this category; see codes 3600 to 3629) | External | Miscellaneous (External) | U1 | Forced - Immediate | 2021 | Oil | DI | 300 | Gas Turbine/Jet Engine (Simple Cycle Operation) | NPCC | Off-Peak | 155.1 | 47 | 2 | 2 | 9300-Transmission system problems other than catastrophes (do not include switchyard problems in this category; see codes 3600 to 3629) | U1-Forced - Immediate | 300-Gas Turbine/Jet Engine (Simple Cycle Operation)
9300 | Transmission system problems other than catastrophes (do not include switchyard problems in this category; see codes 3600 to 3629) | External | Miscellaneous (External) | U1 | Forced - Immediate | 2021 | Oil | DI | 300 | Gas Turbine/Jet Engine (Simple Cycle Operation) | NPCC | Off-Peak | 1334.0833 | 17.5 | 1 | 1 | 9300-Transmission system problems other than catastrophes (do not include switchyard problems in this category; see codes 3600 to 3629) | U1-Forced - Immediate | 300-Gas Turbine/Jet Engine (Simple Cycle Operation)
9300 | Transmission system problems other than catastrophes (do not include switchyard problems in this category; see codes 3600 to 3629) | External | Miscellaneous (External) | U1 | Forced - Immediate | 2021 | Oil | DI | 300 | Gas Turbine/Jet Engine (Simple Cycle Operation) | NPCC | Off-Peak | 1448.4333 | 19 | 1 | 1 | 9300-Transmission system problems other than catastrophes (do not include switchyard problems in this category; see codes 3600 to 3629) | U1-Forced - Immediate | 300-Gas Turbine/Jet Engine (Simple Cycle Operation)
9300 | Transmission system problems other than catastrophes (do not include switchyard problems in this category; see codes 3600 to 3629) | External | Miscellaneous (External) | U1 | Forced - Immediate | 2021 | Oil | DI | 300 | Gas Turbine/Jet Engine (Simple Cycle Operation) | NPCC | Summer | 405.92 | 17.7 | 1 | 1 | 9300-Transmission system problems other than catastrophes (do not include switchyard problems in this category; see codes 3600 to 3629) | U1-Forced - Immediate | 300-Gas Turbine/Jet Engine (Simple Cycle Operation)
9300 | Transmission system problems other than catastrophes (do not include switchyard problems in this category; see codes 3600 to 3629) | External | Miscellaneous (External) | U1 | Forced - Immediate | 2021 | Oil | DI | 300 | Gas Turbine/Jet Engine (Simple Cycle Operation) | NPCC | Summer | 428.8533 | 18.7 | 1 | 1 | 9300-Transmission system problems other than catastrophes (do not include switchyard problems in this category; see codes 3600 to 3629) | U1-Forced - Immediate | 300-Gas Turbine/Jet Engine (Simple Cycle Operation)
9300 | Transmission system problems other than catastrophes (do not include switchyard problems in this category; see codes 3600 to 3629) | External | Miscellaneous (External) | U1 | Forced - Immediate | 2021 | Oil | KE | 300 | Gas Turbine/Jet Engine (Simple Cycle Operation) | NPCC | Winter | 548.8 | 48 | 1 | 1 | 9300-Transmission system problems other than catastrophes (do not include switchyard problems in this category; see codes 3600 to 3629) | U1-Forced - Immediate | 300-Gas Turbine/Jet Engine (Simple Cycle Operation)
9300 | Transmission system problems other than catastrophes (do not include switchyard problems in this category; see codes 3600 to 3629) | External | Miscellaneous (External) | U1 | Forced - Immediate | 2021 | Oil | KE | 300 | Gas Turbine/Jet Engine (Simple Cycle Operation) | NPCC | Winter | 748 | 48 | 3 | 3 | 9300-Transmission system problems other than catastrophes (do not include switchyard problems in this category; see codes 3600 to 3629) | U1-Forced - Immediate | 300-Gas Turbine/Jet Engine (Simple Cycle Operation)
9300 | Transmission system problems other than catastrophes (do not include switchyard problems in this category; see codes 3600 to 3629) | External | Miscellaneous (External) | U1 | Forced - Immediate | 2021 | Gas | GG | 300 | Gas Turbine/Jet Engine (Simple Cycle Operation) | RFC | Winter | 303.17 | 36.6 | 1 | 1 | 9300-Transmission system problems other than catastrophes (do not include switchyard problems in this category; see codes 3600 to 3629) | U1-Forced - Immediate | 300-Gas Turbine/Jet Engine (Simple Cycle Operation)
9300 | Transmission system problems other than catastrophes (do not include switchyard problems in this category; see codes 3600 to 3629) | External | Miscellaneous (External) | U1 | Forced - Immediate | 2021 | Gas | GG | 300 | Gas Turbine/Jet Engine (Simple Cycle Operation) | RFC | Winter | 585.6 | 36.6 | 1 | 1 | 9300-Transmission system problems other than catastrophes (do not include switchyard problems in this category; see codes 3600 to 3629) | U1-Forced - Immediate | 300-Gas Turbine/Jet Engine (Simple Cycle Operation)
9300 | Transmission system problems other than catastrophes (do not include switchyard problems in this category; see codes 3600 to 3629) | External | Miscellaneous (External) | U1 | Forced - Immediate | 2021 | Gas | GG | 300 | Gas Turbine/Jet Engine (Simple Cycle Operation) | WECC | Winter | 1188.25 | 49 | 1 | 1 | 9300-Transmission system problems other than catastrophes (do not include switchyard problems in this category; see codes 3600 to 3629) | U1-Forced - Immediate | 300-Gas Turbine/Jet Engine (Simple Cycle Operation)
9300 | Transmission system problems other than catastrophes (do not include switchyard problems in this category; see codes 3600 to 3629) | External | Miscellaneous (External) | U1 | Forced - Immediate | 2021 | Oil | DI | 300 | Gas Turbine/Jet Engine (Simple Cycle Operation) | NPCC | Off-Peak | 51.9583 | 21.5 | 1 | 1 | 9300-Transmission system problems other than catastrophes (do not include switchyard problems in this category; see codes 3600 to 3629) | U1-Forced - Immediate | 300-Gas Turbine/Jet Engine (Simple Cycle Operation)
9300 | Transmission system problems other than catastrophes (do not include switchyard problems in this category; see codes 3600 to 3629) | External | Miscellaneous (External) | U1 | Forced - Immediate | 2021 | Oil | DI | 300 | Gas Turbine/Jet Engine (Simple Cycle Operation) | NPCC | Off-Peak | 109.1433 | 23.9 | 1 | 1 | 9300-Transmission system problems other than catastrophes (do not include switchyard problems in this category; see codes 3600 to 3629) | U1-Forced - Immediate | 300-Gas Turbine/Jet Engine (Simple Cycle Operation)
9300 | Transmission system problems other than catastrophes (do not include switchyard problems in this category; see codes 3600 to 3629) | External | Miscellaneous (External) | U1 | Forced - Immediate | 2021 | Oil | DI | 300 | Gas Turbine/Jet Engine (Simple Cycle Operation) | SERC | Off-Peak | 559.9 | 66 | 1 | 1 | 9300-Transmission system problems other than catastrophes (do not include switchyard problems in this category; see codes 3600 to 3629) | U1-Forced - Immediate | 300-Gas Turbine/Jet Engine (Simple Cycle Operation)
9300 | Transmission system problems other than catastrophes (do not include switchyard problems in this category; see codes 3600 to 3629) | External | Miscellaneous (External) | U1 | Forced - Immediate | 2021 | Oil | DI | 300 | Gas Turbine/Jet Engine (Simple Cycle Operation) | NPCC | Winter | 6521.25 | 47 | 2 | 2 | 9300-Transmission system problems other than catastrophes (do not include switchyard problems in this category; see codes 3600 to 3629) | U1-Forced - Immediate | 300-Gas Turbine/Jet Engine (Simple Cycle Operation)
9300 | Transmission system problems other than catastrophes (do not include switchyard problems in this category; see codes 3600 to 3629) | External | Miscellaneous (External) | SF | Startup Failure | 2021 | Gas | GG | 300 | Gas Turbine/Jet Engine (Simple Cycle Operation) | WECC | Off-Peak | 2.5 | 50 | 1 | 1 | 9300-Transmission system problems other than catastrophes (do not include switchyard problems in this category; see codes 3600 to 3629) | SF-Startup Failure | 300-Gas Turbine/Jet Engine (Simple Cycle Operation)
9300 | Transmission system problems other than catastrophes (do not include switchyard problems in this category; see codes 3600 to 3629) | External | Miscellaneous (External) | U1 | Forced - Immediate | 2021 | Gas | GG | 300 | Gas Turbine/Jet Engine (Simple Cycle Operation) | NPCC | Off-Peak | 11.75 | 47 | 1 | 1 | 9300-Transmission system problems other than catastrophes (do not include switchyard problems in this category; see codes 3600 to 3629) | U1-Forced - Immediate | 300-Gas Turbine/Jet Engine (Simple Cycle Operation)
9300 | Transmission system problems other than catastrophes (do not include switchyard problems in this category; see codes 3600 to 3629) | External | Miscellaneous (External) | U1 | Forced - Immediate | 2021 | Gas | GG | 300 | Gas Turbine/Jet Engine (Simple Cycle Operation) | NPCC | Winter | 312.55 | 39.9 | 1 | 1 | 9300-Transmission system problems other than catastrophes (do not include switchyard problems in this category; see codes 3600 to 3629) | U1-Forced - Immediate | 300-Gas Turbine/Jet Engine (Simple Cycle Operation)
9300 | Transmission system problems other than catastrophes (do not include switchyard problems in this category; see codes 3600 to 3629) | External | Miscellaneous (External) | U1 | Forced - Immediate | 2021 | Oil | DI | 300 | Gas Turbine/Jet Engine (Simple Cycle Operation) | NPCC | Off-Peak | 52.2 | 21.6 | 1 | 1 | 9300-Transmission system problems other than catastrophes (do not include switchyard problems in this category; see codes 3600 to 3629) | U1-Forced - Immediate | 300-Gas Turbine/Jet Engine (Simple Cycle Operation)
9300 | Transmission system problems other than catastrophes (do not include switchyard problems in this category; see codes 3600 to 3629) | External | Miscellaneous (External) | U1 | Forced - Immediate | 2021 | Oil | DI | 300 | Gas Turbine/Jet Engine (Simple Cycle Operation) | NPCC | Off-Peak | 100.4667 | 22 | 1 | 1 | 9300-Transmission system problems other than catastrophes (do not include switchyard problems in this category; see codes 3600 to 3629) | U1-Forced - Immediate | 300-Gas Turbine/Jet Engine (Simple Cycle Operation)
9300 | Transmission system problems other than catastrophes (do not include switchyard problems in this category; see codes 3600 to 3629) | External | Miscellaneous (External) | U1 | Forced - Immediate | 2021 | Oil | DI | 300 | Gas Turbine/Jet Engine (Simple Cycle Operation) | NPCC | Summer | 596.58 | 16.3 | 1 | 1 | 9300-Transmission system problems other than catastrophes (do not include switchyard problems in this category; see codes 3600 to 3629) | U1-Forced - Immediate | 300-Gas Turbine/Jet Engine (Simple Cycle Operation)
9300 | Transmission system problems other than catastrophes (do not include switchyard problems in this category; see codes 3600 to 3629) | External | Miscellaneous (External) | U1 | Forced - Immediate | 2021 | Oil | DI | 300 | Gas Turbine/Jet Engine (Simple Cycle Operation) | NPCC | Summer | 673.44 | 18.4 | 1 | 1 | 9300-Transmission system problems other than catastrophes (do not include switchyard problems in this category; see codes 3600 to 3629) | U1-Forced - Immediate | 300-Gas Turbine/Jet Engine (Simple Cycle Operation)
9300 | Transmission system problems other than catastrophes (do not include switchyard problems in this category; see codes 3600 to 3629) | External | Miscellaneous (External) | U1 | Forced - Immediate | 2021 | Oil | KE | 300 | Gas Turbine/Jet Engine (Simple Cycle Operation) | NPCC | Off-Peak | 5220 | 48 | 5 | 5 | 9300-Transmission system problems other than catastrophes (do not include switchyard problems in this category; see codes 3600 to 3629) | U1-Forced - Immediate | 300-Gas Turbine/Jet Engine (Simple Cycle Operation)
9300 | Transmission system problems other than catastrophes (do not include switchyard problems in this category; see codes 3600 to 3629) | External | Miscellaneous (External) | U1 | Forced - Immediate | 2021 | Gas | GG | 300 | Gas Turbine/Jet Engine (Simple Cycle Operation) | NPCC | Summer | 221.1 | 16.5 | 1 | 1 | 9300-Transmission system problems other than catastrophes (do not include switchyard problems in this category; see codes 3600 to 3629) | U1-Forced - Immediate | 300-Gas Turbine/Jet Engine (Simple Cycle Operation)
9300 | Transmission system problems other than catastrophes (do not include switchyard problems in this category; see codes 3600 to 3629) | External | Miscellaneous (External) | U1 | Forced - Immediate | 2021 | Gas | GG | 300 | Gas Turbine/Jet Engine (Simple Cycle Operation) | MRO | Summer | 546.84 | 151.9 | 1 | 1 | 9300-Transmission system problems other than catastrophes (do not include switchyard problems in this category; see codes 3600 to 3629) | U1-Forced - Immediate | 300-Gas Turbine/Jet Engine (Simple Cycle Operation)
9300 | Transmission system problems other than catastrophes (do not include switchyard problems in this category; see codes 3600 to 3629) | External | Miscellaneous (External) | U1 | Forced - Immediate | 2021 | Gas | GG | 300 | Gas Turbine/Jet Engine (Simple Cycle Operation) | MRO | Winter | 72 | 16 | 1 | 1 | 9300-Transmission system problems other than catastrophes (do not include switchyard problems in this category; see codes 3600 to 3629) | U1-Forced - Immediate | 300-Gas Turbine/Jet Engine (Simple Cycle Operation)
9300 | Transmission system problems other than catastrophes (do not include switchyard problems in this category; see codes 3600 to 3629) | External | Miscellaneous (External) | U1 | Forced - Immediate | 2021 | Gas | GG | 300 | Gas Turbine/Jet Engine (Simple Cycle Operation) | WECC | Winter | 8654.2166 | 49 | 1 | 1 | 9300-Transmission system problems other than catastrophes (do not include switchyard problems in this category; see codes 3600 to 3629) | U1-Forced - Immediate | 300-Gas Turbine/Jet Engine (Simple Cycle Operation)
9300 | Transmission system problems other than catastrophes (do not include switchyard problems in this category; see codes 3600 to 3629) | External | Miscellaneous (External) | U1 | Forced - Immediate | 2021 | Oil | DI | 300 | Gas Turbine/Jet Engine (Simple Cycle Operation) | NPCC | Off-Peak | 1250.2267 | 16.4 | 2 | 2 | 9300-Transmission system problems other than catastrophes (do not include switchyard problems in this category; see codes 3600 to 3629) | U1-Forced - Immediate | 300-Gas Turbine/Jet Engine (Simple Cycle Operation)
9300 | Transmission system problems other than catastrophes (do not include switchyard problems in this category; see codes 3600 to 3629) | External | Miscellaneous (External) | U1 | Forced - Immediate | 2021 | Oil | DI | 300 | Gas Turbine/Jet Engine (Simple Cycle Operation) | NPCC | Summer | 159.16 | 18.4 | 1 | 1 | 9300-Transmission system problems other than catastrophes (do not include switchyard problems in this category; see codes 3600 to 3629) | U1-Forced - Immediate | 300-Gas Turbine/Jet Engine (Simple Cycle Operation)
9300 | Transmission system problems other than catastrophes (do not include switchyard problems in this category; see codes 3600 to 3629) | External | Miscellaneous (External) | U1 | Forced - Immediate | 2021 | Oil | DI | 300 | Gas Turbine/Jet Engine (Simple Cycle Operation) | NPCC | Summer | 454.08 | 19.8 | 1 | 1 | 9300-Transmission system problems other than catastrophes (do not include switchyard problems in this category; see codes 3600 to 3629) | U1-Forced - Immediate | 300-Gas Turbine/Jet Engine (Simple Cycle Operation)
9300 | Transmission system problems other than catastrophes (do not include switchyard problems in this category; see codes 3600 to 3629) | External | Miscellaneous (External) | U1 | Forced - Immediate | 2021 | Oil | KE | 300 | Gas Turbine/Jet Engine (Simple Cycle Operation) | NPCC | Summer | 353.9667 | 41 | 2 | 2 | 9300-Transmission system problems other than catastrophes (do not include switchyard problems in this category; see codes 3600 to 3629) | U1-Forced - Immediate | 300-Gas Turbine/Jet Engine (Simple Cycle Operation)
9300 | Transmission system problems other than catastrophes (do not include switchyard problems in this category; see codes 3600 to 3629) | External | Miscellaneous (External) | D1 | Forced - Immediate | 2021 | Hydro | WA | 500 | Pumped Storage/Hydro | WECC | Winter | 805.1333 | 26 | 2 | 2 | 9300-Transmission system problems other than catastrophes (do not include switchyard problems in this category; see codes 3600 to 3629) | D1-Forced - Immediate | 500-Pumped Storage/Hydro
9300 | Transmission system problems other than catastrophes (do not include switchyard problems in this category; see codes 3600 to 3629) | External | Miscellaneous (External) | U1 | Forced - Immediate | 2021 | Hydro | WA | 500 | Pumped Storage/Hydro | WECC | Off-Peak | 23.58 | 117.9 | 1 | 1 | 9300-Transmission system problems other than catastrophes (do not include switchyard problems in this category; see codes 3600 to 3629) | U1-Forced - Immediate | 500-Pumped Storage/Hydro
9300 | Transmission system problems other than catastrophes (do not include switchyard problems in this category; see codes 3600 to 3629) | External | Miscellaneous (External) | U1 | Forced - Immediate | 2021 | Hydro | WA | 500 | Pumped Storage/Hydro | WECC | Off-Peak | 56 | 60 | 1 | 1 | 9300-Transmission system problems other than catastrophes (do not include switchyard problems in this category; see codes 3600 to 3629) | U1-Forced - Immediate | 500-Pumped Storage/Hydro
9300 | Transmission system problems other than catastrophes (do not include switchyard problems in this category; see codes 3600 to 3629) | External | Miscellaneous (External) | U1 | Forced - Immediate | 2021 | Hydro | WA | 500 | Pumped Storage/Hydro | WECC | Off-Peak | 21566.9333 | 64 | 1 | 1 | 9300-Transmission system problems other than catastrophes (do not include switchyard problems in this category; see codes 3600 to 3629) | U1-Forced - Immediate | 500-Pumped Storage/Hydro
9300 | Transmission system problems other than catastrophes (do not include switchyard problems in this category; see codes 3600 to 3629) | External | Miscellaneous (External) | U1 | Forced - Immediate | 2021 | Hydro | WA | 500 | Pumped Storage/Hydro | MRO | Summer | 54.39 | 44.1 | 1 | 1 | 9300-Transmission system problems other than catastrophes (do not include switchyard problems in this category; see codes 3600 to 3629) | U1-Forced - Immediate | 500-Pumped Storage/Hydro
9300 | Transmission system problems other than catastrophes (do not include switchyard problems in this category; see codes 3600 to 3629) | External | Miscellaneous (External) | U1 | Forced - Immediate | 2021 | Hydro | WA | 500 | Pumped Storage/Hydro | WECC | Summer | 156.1166 | 161.5 | 1 | 1 | 9300-Transmission system problems other than catastrophes (do not include switchyard problems in this category; see codes 3600 to 3629) | U1-Forced - Immediate | 500-Pumped Storage/Hydro
9300 | Transmission system problems other than catastrophes (do not include switchyard problems in this category; see codes 3600 to 3629) | External | Miscellaneous (External) | U1 | Forced - Immediate | 2021 | Hydro | WA | 500 | Pumped Storage/Hydro | NPCC | Summer | 375.8333 | 25 | 1 | 1 | 9300-Transmission system problems other than catastrophes (do not include switchyard problems in this category; see codes 3600 to 3629) | U1-Forced - Immediate | 500-Pumped Storage/Hydro
9300 | Transmission system problems other than catastrophes (do not include switchyard problems in this category; see codes 3600 to 3629) | External | Miscellaneous (External) | U1 | Forced - Immediate | 2021 | Hydro | WA | 500 | Pumped Storage/Hydro | NPCC | Winter | 91.8331 | 290 | 1 | 1 | 9300-Transmission system problems other than catastrophes (do not include switchyard problems in this category; see codes 3600 to 3629) | U1-Forced - Immediate | 500-Pumped Storage/Hydro
9300 | Transmission system problems other than catastrophes (do not include switchyard problems in this category; see codes 3600 to 3629) | External | Miscellaneous (External) | U1 | Forced - Immediate | 2021 | Hydro | WA | 500 | Pumped Storage/Hydro | WECC | Winter | 373.7883 | 112.7 | 1 | 1 | 9300-Transmission system problems other than catastrophes (do not include switchyard problems in this category; see codes 3600 to 3629) | U1-Forced - Immediate | 500-Pumped Storage/Hydro
9300 | Transmission system problems other than catastrophes (do not include switchyard problems in this category; see codes 3600 to 3629) | External | Miscellaneous (External) | U1 | Forced - Immediate | 2021 | Hydro | WA | 500 | Pumped Storage/Hydro | NPCC | Winter | 425.3331 | 290 | 2 | 2 | 9300-Transmission system problems other than catastrophes (do not include switchyard problems in this category; see codes 3600 to 3629) | U1-Forced - Immediate | 500-Pumped Storage/Hydro
9300 | Transmission system problems other than catastrophes (do not include switchyard problems in this category; see codes 3600 to 3629) | External | Miscellaneous (External) | U1 | Forced - Immediate | 2021 | Hydro | WA | 500 | Pumped Storage/Hydro | NPCC | Winter | 7917 | 290 | 1 | 1 | 9300-Transmission system problems other than catastrophes (do not include switchyard problems in this category; see codes 3600 to 3629) | U1-Forced - Immediate | 500-Pumped Storage/Hydro
9300 | Transmission system problems other than catastrophes (do not include switchyard problems in this category; see codes 3600 to 3629) | External | Miscellaneous (External) | U1 | Forced - Immediate | 2021 | Hydro | WA | 500 | Pumped Storage/Hydro | WECC | Off-Peak | 147.9 | 34 | 1 | 1 | 9300-Transmission system problems other than catastrophes (do not include switchyard problems in this category; see codes 3600 to 3629) | U1-Forced - Immediate | 500-Pumped Storage/Hydro
9300 | Transmission system problems other than catastrophes (do not include switchyard problems in this category; see codes 3600 to 3629) | External | Miscellaneous (External) | U1 | Forced - Immediate | 2021 | Hydro | WA | 500 | Pumped Storage/Hydro | WECC | Off-Peak | 158.4 | 72 | 1 | 1 | 9300-Transmission system problems other than catastrophes (do not include switchyard problems in this category; see codes 3600 to 3629) | U1-Forced - Immediate | 500-Pumped Storage/Hydro
9300 | Transmission system problems other than catastrophes (do not include switchyard problems in this category; see codes 3600 to 3629) | External | Miscellaneous (External) | U1 | Forced - Immediate | 2021 | Hydro | WA | 500 | Pumped Storage/Hydro | MRO | Off-Peak | 1201.6193 | 137.59 | 1 | 1 | 9300-Transmission system problems other than catastrophes (do not include switchyard problems in this category; see codes 3600 to 3629) | U1-Forced - Immediate | 500-Pumped Storage/Hydro
9300 | Transmission system problems other than catastrophes (do not include switchyard problems in this category; see codes 3600 to 3629) | External | Miscellaneous (External) | U1 | Forced - Immediate | 2021 | Hydro | WA | 500 | Pumped Storage/Hydro | WECC | Off-Peak | 1833.6 | 72 | 1 | 1 | 9300-Transmission system problems other than catastrophes (do not include switchyard problems in this category; see codes 3600 to 3629) | U1-Forced - Immediate | 500-Pumped Storage/Hydro
9300 | Transmission system problems other than catastrophes (do not include switchyard problems in this category; see codes 3600 to 3629) | External | Miscellaneous (External) | U1 | Forced - Immediate | 2021 | Hydro | WA | 500 | Pumped Storage/Hydro | WECC | Off-Peak | 21229.95 | 63 | 1 | 1 | 9300-Transmission system problems other than catastrophes (do not include switchyard problems in this category; see codes 3600 to 3629) | U1-Forced - Immediate | 500-Pumped Storage/Hydro
9300 | Transmission system problems other than catastrophes (do not include switchyard problems in this category; see codes 3600 to 3629) | External | Miscellaneous (External) | U1 | Forced - Immediate | 2021 | Hydro | WA | 500 | Pumped Storage/Hydro | WECC | Summer | 58.95 | 117.9 | 1 | 1 | 9300-Transmission system problems other than catastrophes (do not include switchyard problems in this category; see codes 3600 to 3629) | U1-Forced - Immediate | 500-Pumped Storage/Hydro
9300 | Transmission system problems other than catastrophes (do not include switchyard problems in this category; see codes 3600 to 3629) | External | Miscellaneous (External) | U1 | Forced - Immediate | 2021 | Hydro | WA | 500 | Pumped Storage/Hydro | RFC | Summer | 145.4832 | 203 | 1 | 1 | 9300-Transmission system problems other than catastrophes (do not include switchyard problems in this category; see codes 3600 to 3629) | U1-Forced - Immediate | 500-Pumped Storage/Hydro
9300 | Transmission system problems other than catastrophes (do not include switchyard problems in this category; see codes 3600 to 3629) | External | Miscellaneous (External) | U1 | Forced - Immediate | 2021 | Hydro | WA | 500 | Pumped Storage/Hydro | WECC | Summer | 762.0833 | 25 | 1 | 1 | 9300-Transmission system problems other than catastrophes (do not include switchyard problems in this category; see codes 3600 to 3629) | U1-Forced - Immediate | 500-Pumped Storage/Hydro
9300 | Transmission system problems other than catastrophes (do not include switchyard problems in this category; see codes 3600 to 3629) | External | Miscellaneous (External) | U1 | Forced - Immediate | 2021 | Hydro | WA | 500 | Pumped Storage/Hydro | WECC | Summer | 29071.25 | 25 | 1 | 1 | 9300-Transmission system problems other than catastrophes (do not include switchyard problems in this category; see codes 3600 to 3629) | U1-Forced - Immediate | 500-Pumped Storage/Hydro
9300 | Transmission system problems other than catastrophes (do not include switchyard problems in this category; see codes 3600 to 3629) | External | Miscellaneous (External) | U1 | Forced - Immediate | 2021 | Hydro | WA | 500 | Pumped Storage/Hydro | WECC | Summer | 73423 | 60 | 1 | 1 | 9300-Transmission system problems other than catastrophes (do not include switchyard problems in this category; see codes 3600 to 3629) | U1-Forced - Immediate | 500-Pumped Storage/Hydro
9300 | Transmission system problems other than catastrophes (do not include switchyard problems in this category; see codes 3600 to 3629) | External | Miscellaneous (External) | U2 | Forced - Delayed | 2021 | Hydro | WA | 500 | Pumped Storage/Hydro | MRO | Off-Peak | 14.7 | 44.1 | 1 | 1 | 9300-Transmission system problems other than catastrophes (do not include switchyard problems in this category; see codes 3600 to 3629) | U2-Forced - Delayed | 500-Pumped Storage/Hydro
9300 | Transmission system problems other than catastrophes (do not include switchyard problems in this category; see codes 3600 to 3629) | External | Miscellaneous (External) | U2 | Forced - Delayed | 2021 | Hydro | WA | 500 | Pumped Storage/Hydro | WECC | Off-Peak | 29.475 | 117.9 | 1 | 1 | 9300-Transmission system problems other than catastrophes (do not include switchyard problems in this category; see codes 3600 to 3629) | U2-Forced - Delayed | 500-Pumped Storage/Hydro
9300 | Transmission system problems other than catastrophes (do not include switchyard problems in this category; see codes 3600 to 3629) | External | Miscellaneous (External) | D1 | Forced - Immediate | 2021 | Hydro | WA | 500 | Pumped Storage/Hydro | WECC | Winter | 1052.8666 | 34 | 1 | 1 | 9300-Transmission system problems other than catastrophes (do not include switchyard problems in this category; see codes 3600 to 3629) | D1-Forced - Immediate | 500-Pumped Storage/Hydro
9300 | Transmission system problems other than catastrophes (do not include switchyard problems in this category; see codes 3600 to 3629) | External | Miscellaneous (External) | D1 | Forced - Immediate | 2021 | Hydro | WA | 500 | Pumped Storage/Hydro | WECC | Winter | 6156.15 | 45.5 | 1 | 1 | 9300-Transmission system problems other than catastrophes (do not include switchyard problems in this category; see codes 3600 to 3629) | D1-Forced - Immediate | 500-Pumped Storage/Hydro
9300 | Transmission system problems other than catastrophes (do not include switchyard problems in this category; see codes 3600 to 3629) | External | Miscellaneous (External) | U1 | Forced - Immediate | 2021 | Hydro | WA | 500 | Pumped Storage/Hydro | WECC | Off-Peak | 16 | 80 | 1 | 1 | 9300-Transmission system problems other than catastrophes (do not include switchyard problems in this category; see codes 3600 to 3629) | U1-Forced - Immediate | 500-Pumped Storage/Hydro
9300 | Transmission system problems other than catastrophes (do not include switchyard problems in this category; see codes 3600 to 3629) | External | Miscellaneous (External) | U1 | Forced - Immediate | 2021 | Hydro | WA | 500 | Pumped Storage/Hydro | WECC | Off-Peak | 6689.8 | 83 | 1 | 1 | 9300-Transmission system problems other than catastrophes (do not include switchyard problems in this category; see codes 3600 to 3629) | U1-Forced - Immediate | 500-Pumped Storage/Hydro
9300 | Transmission system problems other than catastrophes (do not include switchyard problems in this category; see codes 3600 to 3629) | External | Miscellaneous (External) | U1 | Forced - Immediate | 2021 | Hydro | WA | 500 | Pumped Storage/Hydro | MRO | Summer | 58.8 | 44.1 | 1 | 1 | 9300-Transmission system problems other than catastrophes (do not include switchyard problems in this category; see codes 3600 to 3629) | U1-Forced - Immediate | 500-Pumped Storage/Hydro
9300 | Transmission system problems other than catastrophes (do not include switchyard problems in this category; see codes 3600 to 3629) | External | Miscellaneous (External) | U1 | Forced - Immediate | 2021 | Hydro | WA | 500 | Pumped Storage/Hydro | WECC | Summer | 79.2 | 158.4 | 1 | 1 | 9300-Transmission system problems other than catastrophes (do not include switchyard problems in this category; see codes 3600 to 3629) | U1-Forced - Immediate | 500-Pumped Storage/Hydro
9300 | Transmission system problems other than catastrophes (do not include switchyard problems in this category; see codes 3600 to 3629) | External | Miscellaneous (External) | U1 | Forced - Immediate | 2021 | Hydro | WA | 500 | Pumped Storage/Hydro | RFC | Summer | 156.2332 | 218 | 1 | 1 | 9300-Transmission system problems other than catastrophes (do not include switchyard problems in this category; see codes 3600 to 3629) | U1-Forced - Immediate | 500-Pumped Storage/Hydro
9300 | Transmission system problems other than catastrophes (do not include switchyard problems in this category; see codes 3600 to 3629) | External | Miscellaneous (External) | U1 | Forced - Immediate | 2021 | Hydro | WA | 500 | Pumped Storage/Hydro | NPCC | Summer | 2436 | 290 | 1 | 1 | 9300-Transmission system problems other than catastrophes (do not include switchyard problems in this category; see codes 3600 to 3629) | U1-Forced - Immediate | 500-Pumped Storage/Hydro
9300 | Transmission system problems other than catastrophes (do not include switchyard problems in this category; see codes 3600 to 3629) | External | Miscellaneous (External) | U1 | Forced - Immediate | 2021 | Hydro | WA | 500 | Pumped Storage/Hydro | WECC | Summer | 29078.75 | 25 | 1 | 1 | 9300-Transmission system problems other than catastrophes (do not include switchyard problems in this category; see codes 3600 to 3629) | U1-Forced - Immediate | 500-Pumped Storage/Hydro
9300 | Transmission system problems other than catastrophes (do not include switchyard problems in this category; see codes 3600 to 3629) | External | Miscellaneous (External) | U1 | Forced - Immediate | 2021 | Hydro | WA | 500 | Pumped Storage/Hydro | WECC | Summer | 76123.3333 | 40 | 1 | 1 | 9300-Transmission system problems other than catastrophes (do not include switchyard problems in this category; see codes 3600 to 3629) | U1-Forced - Immediate | 500-Pumped Storage/Hydro
9300 | Transmission system problems other than catastrophes (do not include switchyard problems in this category; see codes 3600 to 3629) | External | Miscellaneous (External) | U1 | Forced - Immediate | 2021 | Hydro | WA | 500 | Pumped Storage/Hydro | WECC | Winter | 27.225 | 49.5 | 1 | 1 | 9300-Transmission system problems other than catastrophes (do not include switchyard problems in this category; see codes 3600 to 3629) | U1-Forced - Immediate | 500-Pumped Storage/Hydro
9300 | Transmission system problems other than catastrophes (do not include switchyard problems in this category; see codes 3600 to 3629) | External | Miscellaneous (External) | U1 | Forced - Immediate | 2021 | Hydro | WA | 500 | Pumped Storage/Hydro | WECC | Winter | 36.9733 | 23.6 | 1 | 1 | 9300-Transmission system problems other than catastrophes (do not include switchyard problems in this category; see codes 3600 to 3629) | U1-Forced - Immediate | 500-Pumped Storage/Hydro
9300 | Transmission system problems other than catastrophes (do not include switchyard problems in this category; see codes 3600 to 3629) | External | Miscellaneous (External) | U1 | Forced - Immediate | 2021 | Hydro | WA | 500 | Pumped Storage/Hydro | WECC | Winter | 41.4 | 24.84 | 1 | 1 | 9300-Transmission system problems other than catastrophes (do not include switchyard problems in this category; see codes 3600 to 3629) | U1-Forced - Immediate | 500-Pumped Storage/Hydro
9300 | Transmission system problems other than catastrophes (do not include switchyard problems in this category; see codes 3600 to 3629) | External | Miscellaneous (External) | U1 | Forced - Immediate | 2021 | Hydro | WA | 500 | Pumped Storage/Hydro | WECC | Winter | 63.45 | 27 | 1 | 1 | 9300-Transmission system problems other than catastrophes (do not include switchyard problems in this category; see codes 3600 to 3629) | U1-Forced - Immediate | 500-Pumped Storage/Hydro
9300 | Transmission system problems other than catastrophes (do not include switchyard problems in this category; see codes 3600 to 3629) | External | Miscellaneous (External) | U2 | Forced - Delayed | 2021 | Hydro | WA | 500 | Pumped Storage/Hydro | MRO | Off-Peak | 10.29 | 44.1 | 1 | 1 | 9300-Transmission system problems other than catastrophes (do not include switchyard problems in this category; see codes 3600 to 3629) | U2-Forced - Delayed | 500-Pumped Storage/Hydro
9300 | Transmission system problems other than catastrophes (do not include switchyard problems in this category; see codes 3600 to 3629) | External | Miscellaneous (External) | D1 | Forced - Immediate | 2021 | Hydro | WA | 500 | Pumped Storage/Hydro | NPCC | Summer | 77.976 | 10.26 | 3 | 3 | 9300-Transmission system problems other than catastrophes (do not include switchyard problems in this category; see codes 3600 to 3629) | D1-Forced - Immediate | 500-Pumped Storage/Hydro
9300 | Transmission system problems other than catastrophes (do not include switchyard problems in this category; see codes 3600 to 3629) | External | Miscellaneous (External) | U1 | Forced - Immediate | 2021 | Hydro | WA | 500 | Pumped Storage/Hydro | WECC | Off-Peak | 138 | 46 | 1 | 1 | 9300-Transmission system problems other than catastrophes (do not include switchyard problems in this category; see codes 3600 to 3629) | U1-Forced - Immediate | 500-Pumped Storage/Hydro
9300 | Transmission system problems other than catastrophes (do not include switchyard problems in this category; see codes 3600 to 3629) | External | Miscellaneous (External) | U1 | Forced - Immediate | 2021 | Hydro | WA | 500 | Pumped Storage/Hydro | NPCC | Off-Peak | 268.4205 | 47.79 | 1 | 1 | 9300-Transmission system problems other than catastrophes (do not include switchyard problems in this category; see codes 3600 to 3629) | U1-Forced - Immediate | 500-Pumped Storage/Hydro
9300 | Transmission system problems other than catastrophes (do not include switchyard problems in this category; see codes 3600 to 3629) | External | Miscellaneous (External) | U1 | Forced - Immediate | 2021 | Hydro | WA | 500 | Pumped Storage/Hydro | WECC | Off-Peak | 428.4 | 31.5 | 1 | 1 | 9300-Transmission system problems other than catastrophes (do not include switchyard problems in this category; see codes 3600 to 3629) | U1-Forced - Immediate | 500-Pumped Storage/Hydro
9300 | Transmission system problems other than catastrophes (do not include switchyard problems in this category; see codes 3600 to 3629) | External | Miscellaneous (External) | U1 | Forced - Immediate | 2021 | Hydro | WA | 500 | Pumped Storage/Hydro | WECC | Off-Peak | 620.4 | 72 | 1 | 1 | 9300-Transmission system problems other than catastrophes (do not include switchyard problems in this category; see codes 3600 to 3629) | U1-Forced - Immediate | 500-Pumped Storage/Hydro
9300 | Transmission system problems other than catastrophes (do not include switchyard problems in this category; see codes 3600 to 3629) | External | Miscellaneous (External) | U1 | Forced - Immediate | 2021 | Hydro | WA | 500 | Pumped Storage/Hydro | WECC | Off-Peak | 723.6 | 72 | 1 | 1 | 9300-Transmission system problems other than catastrophes (do not include switchyard problems in this category; see codes 3600 to 3629) | U1-Forced - Immediate | 500-Pumped Storage/Hydro
9300 | Transmission system problems other than catastrophes (do not include switchyard problems in this category; see codes 3600 to 3629) | External | Miscellaneous (External) | U1 | Forced - Immediate | 2021 | Hydro | WA | 500 | Pumped Storage/Hydro | WECC | Off-Peak | 1827.6 | 72 | 1 | 1 | 9300-Transmission system problems other than catastrophes (do not include switchyard problems in this category; see codes 3600 to 3629) | U1-Forced - Immediate | 500-Pumped Storage/Hydro
9300 | Transmission system problems other than catastrophes (do not include switchyard problems in this category; see codes 3600 to 3629) | External | Miscellaneous (External) | U1 | Forced - Immediate | 2021 | Hydro | WA | 500 | Pumped Storage/Hydro | WECC | Off-Peak | 27969.6166 | 83 | 1 | 1 | 9300-Transmission system problems other than catastrophes (do not include switchyard problems in this category; see codes 3600 to 3629) | U1-Forced - Immediate | 500-Pumped Storage/Hydro
9300 | Transmission system problems other than catastrophes (do not include switchyard problems in this category; see codes 3600 to 3629) | External | Miscellaneous (External) | U1 | Forced - Immediate | 2021 | Hydro | WA | 500 | Pumped Storage/Hydro | NPCC | Summer | 17.7833 | 19.4 | 1 | 1 | 9300-Transmission system problems other than catastrophes (do not include switchyard problems in this category; see codes 3600 to 3629) | U1-Forced - Immediate | 500-Pumped Storage/Hydro
9300 | Transmission system problems other than catastrophes (do not include switchyard problems in this category; see codes 3600 to 3629) | External | Miscellaneous (External) | U1 | Forced - Immediate | 2021 | Hydro | WA | 500 | Pumped Storage/Hydro | WECC | Summer | 42 | 45 | 1 | 1 | 9300-Transmission system problems other than catastrophes (do not include switchyard problems in this category; see codes 3600 to 3629) | U1-Forced - Immediate | 500-Pumped Storage/Hydro
9300 | Transmission system problems other than catastrophes (do not include switchyard problems in this category; see codes 3600 to 3629) | External | Miscellaneous (External) | U1 | Forced - Immediate | 2021 | Hydro | WA | 500 | Pumped Storage/Hydro | WECC | Summer | 47.0833 | 25 | 1 | 1 | 9300-Transmission system problems other than catastrophes (do not include switchyard problems in this category; see codes 3600 to 3629) | U1-Forced - Immediate | 500-Pumped Storage/Hydro
9300 | Transmission system problems other than catastrophes (do not include switchyard problems in this category; see codes 3600 to 3629) | External | Miscellaneous (External) | U1 | Forced - Immediate | 2021 | Hydro | WA | 500 | Pumped Storage/Hydro | WECC | Summer | 760.8333 | 25 | 1 | 1 | 9300-Transmission system problems other than catastrophes (do not include switchyard problems in this category; see codes 3600 to 3629) | U1-Forced - Immediate | 500-Pumped Storage/Hydro
9300 | Transmission system problems other than catastrophes (do not include switchyard problems in this category; see codes 3600 to 3629) | External | Miscellaneous (External) | U1 | Forced - Immediate | 2021 | Hydro | WA | 500 | Pumped Storage/Hydro | WECC | Off-Peak | 28.35 | 31.5 | 1 | 1 | 9300-Transmission system problems other than catastrophes (do not include switchyard problems in this category; see codes 3600 to 3629) | U1-Forced - Immediate | 500-Pumped Storage/Hydro
9300 | Transmission system problems other than catastrophes (do not include switchyard problems in this category; see codes 3600 to 3629) | External | Miscellaneous (External) | U1 | Forced - Immediate | 2021 | Hydro | WA | 500 | Pumped Storage/Hydro | WECC | Off-Peak | 39.3 | 117.9 | 1 | 1 | 9300-Transmission system problems other than catastrophes (do not include switchyard problems in this category; see codes 3600 to 3629) | U1-Forced - Immediate | 500-Pumped Storage/Hydro
9300 | Transmission system problems other than catastrophes (do not include switchyard problems in this category; see codes 3600 to 3629) | External | Miscellaneous (External) | U1 | Forced - Immediate | 2021 | Hydro | WA | 500 | Pumped Storage/Hydro | NPCC | Off-Peak | 161.4667 | 17.3 | 1 | 1 | 9300-Transmission system problems other than catastrophes (do not include switchyard problems in this category; see codes 3600 to 3629) | U1-Forced - Immediate | 500-Pumped Storage/Hydro
9300 | Transmission system problems other than catastrophes (do not include switchyard problems in this category; see codes 3600 to 3629) | External | Miscellaneous (External) | U1 | Forced - Immediate | 2021 | Hydro | WA | 500 | Pumped Storage/Hydro | WECC | Off-Peak | 273 | 91 | 1 | 1 | 9300-Transmission system problems other than catastrophes (do not include switchyard problems in this category; see codes 3600 to 3629) | U1-Forced - Immediate | 500-Pumped Storage/Hydro
9300 | Transmission system problems other than catastrophes (do not include switchyard problems in this category; see codes 3600 to 3629) | External | Miscellaneous (External) | U1 | Forced - Immediate | 2021 | Hydro | WA | 500 | Pumped Storage/Hydro | WECC | Summer | 20.6 | 103 | 1 | 1 | 9300-Transmission system problems other than catastrophes (do not include switchyard problems in this category; see codes 3600 to 3629) | U1-Forced - Immediate | 500-Pumped Storage/Hydro
9300 | Transmission system problems other than catastrophes (do not include switchyard problems in this category; see codes 3600 to 3629) | External | Miscellaneous (External) | U1 | Forced - Immediate | 2021 | Hydro | WA | 500 | Pumped Storage/Hydro | WECC | Summer | 27.51 | 117.9 | 1 | 1 | 9300-Transmission system problems other than catastrophes (do not include switchyard problems in this category; see codes 3600 to 3629) | U1-Forced - Immediate | 500-Pumped Storage/Hydro
9300 | Transmission system problems other than catastrophes (do not include switchyard problems in this category; see codes 3600 to 3629) | External | Miscellaneous (External) | U1 | Forced - Immediate | 2021 | Hydro | WA | 500 | Pumped Storage/Hydro | WECC | Summer | 51 | 30 | 1 | 1 | 9300-Transmission system problems other than catastrophes (do not include switchyard problems in this category; see codes 3600 to 3629) | U1-Forced - Immediate | 500-Pumped Storage/Hydro
9300 | Transmission system problems other than catastrophes (do not include switchyard problems in this category; see codes 3600 to 3629) | External | Miscellaneous (External) | U1 | Forced - Immediate | 2021 | Hydro | WA | 500 | Pumped Storage/Hydro | NPCC | Summer | 134.2157 | 41.51 | 1 | 1 | 9300-Transmission system problems other than catastrophes (do not include switchyard problems in this category; see codes 3600 to 3629) | U1-Forced - Immediate | 500-Pumped Storage/Hydro
9300 | Transmission system problems other than catastrophes (do not include switchyard problems in this category; see codes 3600 to 3629) | External | Miscellaneous (External) | U1 | Forced - Immediate | 2021 | Hydro | WA | 500 | Pumped Storage/Hydro | NPCC | Summer | 359.176 | 47.26 | 2 | 2 | 9300-Transmission system problems other than catastrophes (do not include switchyard problems in this category; see codes 3600 to 3629) | U1-Forced - Immediate | 500-Pumped Storage/Hydro
9300 | Transmission system problems other than catastrophes (do not include switchyard problems in this category; see codes 3600 to 3629) | External | Miscellaneous (External) | U1 | Forced - Immediate | 2021 | Hydro | WA | 500 | Pumped Storage/Hydro | NPCC | Summer | 995.6666 | 290 | 1 | 1 | 9300-Transmission system problems other than catastrophes (do not include switchyard problems in this category; see codes 3600 to 3629) | U1-Forced - Immediate | 500-Pumped Storage/Hydro
9300 | Transmission system problems other than catastrophes (do not include switchyard problems in this category; see codes 3600 to 3629) | External | Miscellaneous (External) | U1 | Forced - Immediate | 2021 | Hydro | WA | 500 | Pumped Storage/Hydro | WECC | Summer | 2331 | 60 | 1 | 1 | 9300-Transmission system problems other than catastrophes (do not include switchyard problems in this category; see codes 3600 to 3629) | U1-Forced - Immediate | 500-Pumped Storage/Hydro
9300 | Transmission system problems other than catastrophes (do not include switchyard problems in this category; see codes 3600 to 3629) | External | Miscellaneous (External) | U1 | Forced - Immediate | 2021 | Hydro | WA | 500 | Pumped Storage/Hydro | WECC | Winter | 12.1275 | 80.85 | 2 | 2 | 9300-Transmission system problems other than catastrophes (do not include switchyard problems in this category; see codes 3600 to 3629) | U1-Forced - Immediate | 500-Pumped Storage/Hydro
9300 | Transmission system problems other than catastrophes (do not include switchyard problems in this category; see codes 3600 to 3629) | External | Miscellaneous (External) | U1 | Forced - Immediate | 2021 | Hydro | WA | 500 | Pumped Storage/Hydro | WECC | Winter | 46.8 | 52 | 1 | 1 | 9300-Transmission system problems other than catastrophes (do not include switchyard problems in this category; see codes 3600 to 3629) | U1-Forced - Immediate | 500-Pumped Storage/Hydro
9300 | Transmission system problems other than catastrophes (do not include switchyard problems in this category; see codes 3600 to 3629) | External | Miscellaneous (External) | U1 | Forced - Immediate | 2021 | Hydro | WA | 500 | Pumped Storage/Hydro | WECC | Winter | 238.9333 | 64 | 1 | 1 | 9300-Transmission system problems other than catastrophes (do not include switchyard problems in this category; see codes 3600 to 3629) | U1-Forced - Immediate | 500-Pumped Storage/Hydro
9300 | Transmission system problems other than catastrophes (do not include switchyard problems in this category; see codes 3600 to 3629) | External | Miscellaneous (External) | D1 | Forced - Immediate | 2021 | Hydro | WA | 500 | Pumped Storage/Hydro | NPCC | Summer | 4.94 | 0.65 | 1 | 1 | 9300-Transmission system problems other than catastrophes (do not include switchyard problems in this category; see codes 3600 to 3629) | D1-Forced - Immediate | 500-Pumped Storage/Hydro
9300 | Transmission system problems other than catastrophes (do not include switchyard problems in this category; see codes 3600 to 3629) | External | Miscellaneous (External) | D1 | Forced - Immediate | 2021 | Hydro | WA | 500 | Pumped Storage/Hydro | WECC | Summer | 953.7664 | 403 | 1 | 1 | 9300-Transmission system problems other than catastrophes (do not include switchyard problems in this category; see codes 3600 to 3629) | D1-Forced - Immediate | 500-Pumped Storage/Hydro
9300 | Transmission system problems other than catastrophes (do not include switchyard problems in this category; see codes 3600 to 3629) | External | Miscellaneous (External) | U1 | Forced - Immediate | 2021 | Hydro | WA | 500 | Pumped Storage/Hydro | NPCC | Off-Peak | 49.8817 | 17.3 | 1 | 1 | 9300-Transmission system problems other than catastrophes (do not include switchyard problems in this category; see codes 3600 to 3629) | U1-Forced - Immediate | 500-Pumped Storage/Hydro
9300 | Transmission system problems other than catastrophes (do not include switchyard problems in this category; see codes 3600 to 3629) | External | Miscellaneous (External) | U1 | Forced - Immediate | 2021 | Hydro | WA | 500 | Pumped Storage/Hydro | WECC | Off-Peak | 53.8999 | 80.85 | 1 | 1 | 9300-Transmission system problems other than catastrophes (do not include switchyard problems in this category; see codes 3600 to 3629) | U1-Forced - Immediate | 500-Pumped Storage/Hydro
9300 | Transmission system problems other than catastrophes (do not include switchyard problems in this category; see codes 3600 to 3629) | External | Miscellaneous (External) | U1 | Forced - Immediate | 2021 | Hydro | WA | 500 | Pumped Storage/Hydro | MRO | Off-Peak | 6347.8958 | 98.29 | 1 | 1 | 9300-Transmission system problems other than catastrophes (do not include switchyard problems in this category; see codes 3600 to 3629) | U1-Forced - Immediate | 500-Pumped Storage/Hydro
9300 | Transmission system problems other than catastrophes (do not include switchyard problems in this category; see codes 3600 to 3629) | External | Miscellaneous (External) | U1 | Forced - Immediate | 2021 | Hydro | WA | 500 | Pumped Storage/Hydro | NPCC | Summer | 7.6667 | 23 | 2 | 2 | 9300-Transmission system problems other than catastrophes (do not include switchyard problems in this category; see codes 3600 to 3629) | U1-Forced - Immediate | 500-Pumped Storage/Hydro
9300 | Transmission system problems other than catastrophes (do not include switchyard problems in this category; see codes 3600 to 3629) | External | Miscellaneous (External) | U1 | Forced - Immediate | 2021 | Hydro | WA | 500 | Pumped Storage/Hydro | WECC | Summer | 22.8 | 24 | 2 | 2 | 9300-Transmission system problems other than catastrophes (do not include switchyard problems in this category; see codes 3600 to 3629) | U1-Forced - Immediate | 500-Pumped Storage/Hydro
9300 | Transmission system problems other than catastrophes (do not include switchyard problems in this category; see codes 3600 to 3629) | External | Miscellaneous (External) | U1 | Forced - Immediate | 2021 | Hydro | WA | 500 | Pumped Storage/Hydro | WECC | Summer | 49.45 | 69 | 1 | 1 | 9300-Transmission system problems other than catastrophes (do not include switchyard problems in this category; see codes 3600 to 3629) | U1-Forced - Immediate | 500-Pumped Storage/Hydro
9300 | Transmission system problems other than catastrophes (do not include switchyard problems in this category; see codes 3600 to 3629) | External | Miscellaneous (External) | U1 | Forced - Immediate | 2021 | Hydro | WA | 500 | Pumped Storage/Hydro | WECC | Summer | 50.6 | 253 | 1 | 1 | 9300-Transmission system problems other than catastrophes (do not include switchyard problems in this category; see codes 3600 to 3629) | U1-Forced - Immediate | 500-Pumped Storage/Hydro
9300 | Transmission system problems other than catastrophes (do not include switchyard problems in this category; see codes 3600 to 3629) | External | Miscellaneous (External) | U1 | Forced - Immediate | 2021 | Hydro | WA | 500 | Pumped Storage/Hydro | MRO | Summer | 74.235 | 44.1 | 1 | 1 | 9300-Transmission system problems other than catastrophes (do not include switchyard problems in this category; see codes 3600 to 3629) | U1-Forced - Immediate | 500-Pumped Storage/Hydro
9300 | Transmission system problems other than catastrophes (do not include switchyard problems in this category; see codes 3600 to 3629) | External | Miscellaneous (External) | U1 | Forced - Immediate | 2021 | Hydro | WA | 500 | Pumped Storage/Hydro | WECC | Summer | 218.4 | 56 | 1 | 1 | 9300-Transmission system problems other than catastrophes (do not include switchyard problems in this category; see codes 3600 to 3629) | U1-Forced - Immediate | 500-Pumped Storage/Hydro
9300 | Transmission system problems other than catastrophes (do not include switchyard problems in this category; see codes 3600 to 3629) | External | Miscellaneous (External) | U1 | Forced - Immediate | 2021 | Hydro | WA | 500 | Pumped Storage/Hydro | WECC | Summer | 5134.545 | 117.9 | 1 | 1 | 9300-Transmission system problems other than catastrophes (do not include switchyard problems in this category; see codes 3600 to 3629) | U1-Forced - Immediate | 500-Pumped Storage/Hydro
9300 | Transmission system problems other than catastrophes (do not include switchyard problems in this category; see codes 3600 to 3629) | External | Miscellaneous (External) | U1 | Forced - Immediate | 2021 | Hydro | WA | 500 | Pumped Storage/Hydro | WECC | Summer | 59146.6666 | 40 | 1 | 1 | 9300-Transmission system problems other than catastrophes (do not include switchyard problems in this category; see codes 3600 to 3629) | U1-Forced - Immediate | 500-Pumped Storage/Hydro
9300 | Transmission system problems other than catastrophes (do not include switchyard problems in this category; see codes 3600 to 3629) | External | Miscellaneous (External) | U2 | Forced - Delayed | 2021 | Hydro | WA | 500 | Pumped Storage/Hydro | WECC | Summer | 11239.8 | 117.9 | 1 | 1 | 9300-Transmission system problems other than catastrophes (do not include switchyard problems in this category; see codes 3600 to 3629) | U2-Forced - Delayed | 500-Pumped Storage/Hydro
9300 | Transmission system problems other than catastrophes (do not include switchyard problems in this category; see codes 3600 to 3629) | External | Miscellaneous (External) | D1 | Forced - Immediate | 2021 | Hydro | WA | 500 | Pumped Storage/Hydro | NPCC | Summer | 161.5 | 21.25 | 1 | 1 | 9300-Transmission system problems other than catastrophes (do not include switchyard problems in this category; see codes 3600 to 3629) | D1-Forced - Immediate | 500-Pumped Storage/Hydro
9300 | Transmission system problems other than catastrophes (do not include switchyard problems in this category; see codes 3600 to 3629) | External | Miscellaneous (External) | U1 | Forced - Immediate | 2021 | Hydro | WA | 500 | Pumped Storage/Hydro | WECC | Off-Peak | 86 | 60 | 1 | 1 | 9300-Transmission system problems other than catastrophes (do not include switchyard problems in this category; see codes 3600 to 3629) | U1-Forced - Immediate | 500-Pumped Storage/Hydro
9300 | Transmission system problems other than catastrophes (do not include switchyard problems in this category; see codes 3600 to 3629) | External | Miscellaneous (External) | U1 | Forced - Immediate | 2021 | Hydro | WA | 500 | Pumped Storage/Hydro | NPCC | Summer | 6.8333 | 20.5 | 2 | 2 | 9300-Transmission system problems other than catastrophes (do not include switchyard problems in this category; see codes 3600 to 3629) | U1-Forced - Immediate | 500-Pumped Storage/Hydro
9300 | Transmission system problems other than catastrophes (do not include switchyard problems in this category; see codes 3600 to 3629) | External | Miscellaneous (External) | U1 | Forced - Immediate | 2021 | Hydro | WA | 500 | Pumped Storage/Hydro | NPCC | Summer | 20.625 | 22.5 | 3 | 3 | 9300-Transmission system problems other than catastrophes (do not include switchyard problems in this category; see codes 3600 to 3629) | U1-Forced - Immediate | 500-Pumped Storage/Hydro
9300 | Transmission system problems other than catastrophes (do not include switchyard problems in this category; see codes 3600 to 3629) | External | Miscellaneous (External) | U1 | Forced - Immediate | 2021 | Hydro | WA | 500 | Pumped Storage/Hydro | WECC | Summer | 46.6666 | 25 | 1 | 1 | 9300-Transmission system problems other than catastrophes (do not include switchyard problems in this category; see codes 3600 to 3629) | U1-Forced - Immediate | 500-Pumped Storage/Hydro
9300 | Transmission system problems other than catastrophes (do not include switchyard problems in this category; see codes 3600 to 3629) | External | Miscellaneous (External) | U1 | Forced - Immediate | 2021 | Hydro | WA | 500 | Pumped Storage/Hydro | WECC | Summer | 54 | 30 | 1 | 1 | 9300-Transmission system problems other than catastrophes (do not include switchyard problems in this category; see codes 3600 to 3629) | U1-Forced - Immediate | 500-Pumped Storage/Hydro
9300 | Transmission system problems other than catastrophes (do not include switchyard problems in this category; see codes 3600 to 3629) | External | Miscellaneous (External) | U1 | Forced - Immediate | 2021 | Hydro | WA | 500 | Pumped Storage/Hydro | WECC | Winter | 1.7333 | 26 | 1 | 1 | 9300-Transmission system problems other than catastrophes (do not include switchyard problems in this category; see codes 3600 to 3629) | U1-Forced - Immediate | 500-Pumped Storage/Hydro
9300 | Transmission system problems other than catastrophes (do not include switchyard problems in this category; see codes 3600 to 3629) | External | Miscellaneous (External) | U1 | Forced - Immediate | 2021 | Hydro | WA | 500 | Pumped Storage/Hydro | WECC | Off-Peak | 30 | 60 | 1 | 1 | 9300-Transmission system problems other than catastrophes (do not include switchyard problems in this category; see codes 3600 to 3629) | U1-Forced - Immediate | 500-Pumped Storage/Hydro
9300 | Transmission system problems other than catastrophes (do not include switchyard problems in this category; see codes 3600 to 3629) | External | Miscellaneous (External) | U1 | Forced - Immediate | 2021 | Hydro | WA | 500 | Pumped Storage/Hydro | MRO | Off-Peak | 181.8365 | 98.29 | 1 | 1 | 9300-Transmission system problems other than catastrophes (do not include switchyard problems in this category; see codes 3600 to 3629) | U1-Forced - Immediate | 500-Pumped Storage/Hydro
9300 | Transmission system problems other than catastrophes (do not include switchyard problems in this category; see codes 3600 to 3629) | External | Miscellaneous (External) | U1 | Forced - Immediate | 2021 | Hydro | WA | 500 | Pumped Storage/Hydro | WECC | Off-Peak | 4108 | 79 | 1 | 1 | 9300-Transmission system problems other than catastrophes (do not include switchyard problems in this category; see codes 3600 to 3629) | U1-Forced - Immediate | 500-Pumped Storage/Hydro
9300 | Transmission system problems other than catastrophes (do not include switchyard problems in this category; see codes 3600 to 3629) | External | Miscellaneous (External) | U1 | Forced - Immediate | 2021 | Hydro | WA | 500 | Pumped Storage/Hydro | WECC | Off-Peak | 5158.4 | 64 | 1 | 1 | 9300-Transmission system problems other than catastrophes (do not include switchyard problems in this category; see codes 3600 to 3629) | U1-Forced - Immediate | 500-Pumped Storage/Hydro
9300 | Transmission system problems other than catastrophes (do not include switchyard problems in this category; see codes 3600 to 3629) | External | Miscellaneous (External) | U1 | Forced - Immediate | 2021 | Hydro | WA | 500 | Pumped Storage/Hydro | WECC | Summer | 34.6666 | 40 | 1 | 1 | 9300-Transmission system problems other than catastrophes (do not include switchyard problems in this category; see codes 3600 to 3629) | U1-Forced - Immediate | 500-Pumped Storage/Hydro
9300 | Transmission system problems other than catastrophes (do not include switchyard problems in this category; see codes 3600 to 3629) | External | Miscellaneous (External) | U1 | Forced - Immediate | 2021 | Hydro | WA | 500 | Pumped Storage/Hydro | WECC | Summer | 47.1625 | 80.85 | 1 | 1 | 9300-Transmission system problems other than catastrophes (do not include switchyard problems in this category; see codes 3600 to 3629) | U1-Forced - Immediate | 500-Pumped Storage/Hydro
9300 | Transmission system problems other than catastrophes (do not include switchyard problems in this category; see codes 3600 to 3629) | External | Miscellaneous (External) | U1 | Forced - Immediate | 2021 | Hydro | WA | 500 | Pumped Storage/Hydro | WECC | Summer | 99 | 60 | 2 | 2 | 9300-Transmission system problems other than catastrophes (do not include switchyard problems in this category; see codes 3600 to 3629) | U1-Forced - Immediate | 500-Pumped Storage/Hydro
9300 | Transmission system problems other than catastrophes (do not include switchyard problems in this category; see codes 3600 to 3629) | External | Miscellaneous (External) | U1 | Forced - Immediate | 2021 | Hydro | WA | 500 | Pumped Storage/Hydro | WECC | Summer | 209.1667 | 25 | 1 | 1 | 9300-Transmission system problems other than catastrophes (do not include switchyard problems in this category; see codes 3600 to 3629) | U1-Forced - Immediate | 500-Pumped Storage/Hydro
9300 | Transmission system problems other than catastrophes (do not include switchyard problems in this category; see codes 3600 to 3629) | External | Miscellaneous (External) | U1 | Forced - Immediate | 2021 | Hydro | WA | 500 | Pumped Storage/Hydro | WECC | Summer | 64540.4249 | 117.9 | 1 | 1 | 9300-Transmission system problems other than catastrophes (do not include switchyard problems in this category; see codes 3600 to 3629) | U1-Forced - Immediate | 500-Pumped Storage/Hydro
9300 | Transmission system problems other than catastrophes (do not include switchyard problems in this category; see codes 3600 to 3629) | External | Miscellaneous (External) | U1 | Forced - Immediate | 2021 | Hydro | WA | 500 | Pumped Storage/Hydro | WECC | Winter | 123.6833 | 41 | 1 | 1 | 9300-Transmission system problems other than catastrophes (do not include switchyard problems in this category; see codes 3600 to 3629) | U1-Forced - Immediate | 500-Pumped Storage/Hydro
9300 | Transmission system problems other than catastrophes (do not include switchyard problems in this category; see codes 3600 to 3629) | External | Miscellaneous (External) | D1 | Forced - Immediate | 2021 | Hydro | WA | 500 | Pumped Storage/Hydro | WECC | Summer | 7865.2164 | 403 | 1 | 1 | 9300-Transmission system problems other than catastrophes (do not include switchyard problems in this category; see codes 3600 to 3629) | D1-Forced - Immediate | 500-Pumped Storage/Hydro
9300 | Transmission system problems other than catastrophes (do not include switchyard problems in this category; see codes 3600 to 3629) | External | Miscellaneous (External) | U1 | Forced - Immediate | 2021 | Hydro | WA | 500 | Pumped Storage/Hydro | WECC | Off-Peak | 105.105 | 80.85 | 1 | 1 | 9300-Transmission system problems other than catastrophes (do not include switchyard problems in this category; see codes 3600 to 3629) | U1-Forced - Immediate | 500-Pumped Storage/Hydro
9300 | Transmission system problems other than catastrophes (do not include switchyard problems in this category; see codes 3600 to 3629) | External | Miscellaneous (External) | U1 | Forced - Immediate | 2021 | Hydro | WA | 500 | Pumped Storage/Hydro | WECC | Summer | 31.3333 | 40 | 1 | 1 | 9300-Transmission system problems other than catastrophes (do not include switchyard problems in this category; see codes 3600 to 3629) | U1-Forced - Immediate | 500-Pumped Storage/Hydro
9300 | Transmission system problems other than catastrophes (do not include switchyard problems in this category; see codes 3600 to 3629) | External | Miscellaneous (External) | U1 | Forced - Immediate | 2021 | Hydro | WA | 500 | Pumped Storage/Hydro | NPCC | Summer | 143.2095 | 41.51 | 1 | 1 | 9300-Transmission system problems other than catastrophes (do not include switchyard problems in this category; see codes 3600 to 3629) | U1-Forced - Immediate | 500-Pumped Storage/Hydro
9300 | Transmission system problems other than catastrophes (do not include switchyard problems in this category; see codes 3600 to 3629) | External | Miscellaneous (External) | U1 | Forced - Immediate | 2021 | Hydro | WA | 500 | Pumped Storage/Hydro | WECC | Winter | 16.17 | 80.85 | 2 | 2 | 9300-Transmission system problems other than catastrophes (do not include switchyard problems in this category; see codes 3600 to 3629) | U1-Forced - Immediate | 500-Pumped Storage/Hydro
9300 | Transmission system problems other than catastrophes (do not include switchyard problems in this category; see codes 3600 to 3629) | External | Miscellaneous (External) | U1 | Forced - Immediate | 2021 | Hydro | WA | 500 | Pumped Storage/Hydro | WECC | Winter | 215.4665 | 404 | 1 | 1 | 9300-Transmission system problems other than catastrophes (do not include switchyard problems in this category; see codes 3600 to 3629) | U1-Forced - Immediate | 500-Pumped Storage/Hydro
9300 | Transmission system problems other than catastrophes (do not include switchyard problems in this category; see codes 3600 to 3629) | External | Miscellaneous (External) | U1 | Forced - Immediate | 2021 | Hydro | WA | 500 | Pumped Storage/Hydro | WECC | Winter | 309.8666 | 83 | 1 | 1 | 9300-Transmission system problems other than catastrophes (do not include switchyard problems in this category; see codes 3600 to 3629) | U1-Forced - Immediate | 500-Pumped Storage/Hydro
9300 | Transmission system problems other than catastrophes (do not include switchyard problems in this category; see codes 3600 to 3629) | External | Miscellaneous (External) | U1 | Forced - Immediate | 2021 | Hydro | WA | 500 | Pumped Storage/Hydro | WECC | Off-Peak | 39.0775 | 80.85 | 2 | 2 | 9300-Transmission system problems other than catastrophes (do not include switchyard problems in this category; see codes 3600 to 3629) | U1-Forced - Immediate | 500-Pumped Storage/Hydro
9300 | Transmission system problems other than catastrophes (do not include switchyard problems in this category; see codes 3600 to 3629) | External | Miscellaneous (External) | U1 | Forced - Immediate | 2021 | Hydro | WA | 500 | Pumped Storage/Hydro | MRO | Off-Peak | 312.015 | 100.65 | 1 | 1 | 9300-Transmission system problems other than catastrophes (do not include switchyard problems in this category; see codes 3600 to 3629) | U1-Forced - Immediate | 500-Pumped Storage/Hydro
9300 | Transmission system problems other than catastrophes (do not include switchyard problems in this category; see codes 3600 to 3629) | External | Miscellaneous (External) | U1 | Forced - Immediate | 2021 | Hydro | WA | 500 | Pumped Storage/Hydro | WECC | Off-Peak | 542.7 | 54 | 1 | 1 | 9300-Transmission system problems other than catastrophes (do not include switchyard problems in this category; see codes 3600 to 3629) | U1-Forced - Immediate | 500-Pumped Storage/Hydro
9300 | Transmission system problems other than catastrophes (do not include switchyard problems in this category; see codes 3600 to 3629) | External | Miscellaneous (External) | U1 | Forced - Immediate | 2021 | Hydro | WA | 500 | Pumped Storage/Hydro | WECC | Off-Peak | 839.6833 | 83 | 1 | 1 | 9300-Transmission system problems other than catastrophes (do not include switchyard problems in this category; see codes 3600 to 3629) | U1-Forced - Immediate | 500-Pumped Storage/Hydro
9300 | Transmission system problems other than catastrophes (do not include switchyard problems in this category; see codes 3600 to 3629) | External | Miscellaneous (External) | U1 | Forced - Immediate | 2021 | Hydro | WA | 500 | Pumped Storage/Hydro | MRO | Off-Peak | 1213.0851 | 137.59 | 1 | 1 | 9300-Transmission system problems other than catastrophes (do not include switchyard problems in this category; see codes 3600 to 3629) | U1-Forced - Immediate | 500-Pumped Storage/Hydro
9300 | Transmission system problems other than catastrophes (do not include switchyard problems in this category; see codes 3600 to 3629) | External | Miscellaneous (External) | U1 | Forced - Immediate | 2021 | Hydro | WA | 500 | Pumped Storage/Hydro | WECC | Summer | 53.6447 | 24.02 | 1 | 1 | 9300-Transmission system problems other than catastrophes (do not include switchyard problems in this category; see codes 3600 to 3629) | U1-Forced - Immediate | 500-Pumped Storage/Hydro
9300 | Transmission system problems other than catastrophes (do not include switchyard problems in this category; see codes 3600 to 3629) | External | Miscellaneous (External) | U1 | Forced - Immediate | 2021 | Hydro | WA | 500 | Pumped Storage/Hydro | WECC | Summer | 55.246 | 24.02 | 1 | 1 | 9300-Transmission system problems other than catastrophes (do not include switchyard problems in this category; see codes 3600 to 3629) | U1-Forced - Immediate | 500-Pumped Storage/Hydro
9300 | Transmission system problems other than catastrophes (do not include switchyard problems in this category; see codes 3600 to 3629) | External | Miscellaneous (External) | U1 | Forced - Immediate | 2021 | Hydro | WA | 500 | Pumped Storage/Hydro | WECC | Summer | 116 | 232 | 1 | 1 | 9300-Transmission system problems other than catastrophes (do not include switchyard problems in this category; see codes 3600 to 3629) | U1-Forced - Immediate | 500-Pumped Storage/Hydro
9300 | Transmission system problems other than catastrophes (do not include switchyard problems in this category; see codes 3600 to 3629) | External | Miscellaneous (External) | U1 | Forced - Immediate | 2021 | Hydro | WA | 500 | Pumped Storage/Hydro | WECC | Summer | 970.8333 | 25 | 2 | 2 | 9300-Transmission system problems other than catastrophes (do not include switchyard problems in this category; see codes 3600 to 3629) | U1-Forced - Immediate | 500-Pumped Storage/Hydro
9300 | Transmission system problems other than catastrophes (do not include switchyard problems in this category; see codes 3600 to 3629) | External | Miscellaneous (External) | U1 | Forced - Immediate | 2021 | Hydro | WA | 500 | Pumped Storage/Hydro | WECC | Summer | 11330.95 | 69 | 1 | 1 | 9300-Transmission system problems other than catastrophes (do not include switchyard problems in this category; see codes 3600 to 3629) | U1-Forced - Immediate | 500-Pumped Storage/Hydro
9300 | Transmission system problems other than catastrophes (do not include switchyard problems in this category; see codes 3600 to 3629) | External | Miscellaneous (External) | U1 | Forced - Immediate | 2021 | Hydro | WA | 500 | Pumped Storage/Hydro | WECC | Winter | 3.9 | 26 | 1 | 1 | 9300-Transmission system problems other than catastrophes (do not include switchyard problems in this category; see codes 3600 to 3629) | U1-Forced - Immediate | 500-Pumped Storage/Hydro
9300 | Transmission system problems other than catastrophes (do not include switchyard problems in this category; see codes 3600 to 3629) | External | Miscellaneous (External) | U2 | Forced - Delayed | 2021 | Hydro | WA | 500 | Pumped Storage/Hydro | MRO | Off-Peak | 23.52 | 44.1 | 1 | 1 | 9300-Transmission system problems other than catastrophes (do not include switchyard problems in this category; see codes 3600 to 3629) | U2-Forced - Delayed | 500-Pumped Storage/Hydro
9300 | Transmission system problems other than catastrophes (do not include switchyard problems in this category; see codes 3600 to 3629) | External | Miscellaneous (External) | D1 | Forced - Immediate | 2021 | Hydro | WA | 500 | Pumped Storage/Hydro | WECC | Summer | 330.85 | 13 | 1 | 1 | 9300-Transmission system problems other than catastrophes (do not include switchyard problems in this category; see codes 3600 to 3629) | D1-Forced - Immediate | 500-Pumped Storage/Hydro
9300 | Transmission system problems other than catastrophes (do not include switchyard problems in this category; see codes 3600 to 3629) | External | Miscellaneous (External) | U1 | Forced - Immediate | 2021 | Hydro | WA | 500 | Pumped Storage/Hydro | WECC | Off-Peak | 10 | 30 | 1 | 1 | 9300-Transmission system problems other than catastrophes (do not include switchyard problems in this category; see codes 3600 to 3629) | U1-Forced - Immediate | 500-Pumped Storage/Hydro
9300 | Transmission system problems other than catastrophes (do not include switchyard problems in this category; see codes 3600 to 3629) | External | Miscellaneous (External) | U1 | Forced - Immediate | 2021 | Hydro | WA | 500 | Pumped Storage/Hydro | WECC | Off-Peak | 135 | 45 | 1 | 1 | 9300-Transmission system problems other than catastrophes (do not include switchyard problems in this category; see codes 3600 to 3629) | U1-Forced - Immediate | 500-Pumped Storage/Hydro
9300 | Transmission system problems other than catastrophes (do not include switchyard problems in this category; see codes 3600 to 3629) | External | Miscellaneous (External) | U1 | Forced - Immediate | 2021 | Hydro | WA | 500 | Pumped Storage/Hydro | SERC | Summer | 19.8 | 54 | 1 | 1 | 9300-Transmission system problems other than catastrophes (do not include switchyard problems in this category; see codes 3600 to 3629) | U1-Forced - Immediate | 500-Pumped Storage/Hydro
9300 | Transmission system problems other than catastrophes (do not include switchyard problems in this category; see codes 3600 to 3629) | External | Miscellaneous (External) | U1 | Forced - Immediate | 2021 | Hydro | WA | 500 | Pumped Storage/Hydro | WECC | Summer | 98.55 | 27 | 1 | 1 | 9300-Transmission system problems other than catastrophes (do not include switchyard problems in this category; see codes 3600 to 3629) | U1-Forced - Immediate | 500-Pumped Storage/Hydro
9300 | Transmission system problems other than catastrophes (do not include switchyard problems in this category; see codes 3600 to 3629) | External | Miscellaneous (External) | U1 | Forced - Immediate | 2021 | Hydro | WA | 500 | Pumped Storage/Hydro | WECC | Summer | 152 | 40 | 1 | 1 | 9300-Transmission system problems other than catastrophes (do not include switchyard problems in this category; see codes 3600 to 3629) | U1-Forced - Immediate | 500-Pumped Storage/Hydro
9300 | Transmission system problems other than catastrophes (do not include switchyard problems in this category; see codes 3600 to 3629) | External | Miscellaneous (External) | U1 | Forced - Immediate | 2021 | Hydro | WA | 500 | Pumped Storage/Hydro | NPCC | Summer | 479.4983 | 17.3 | 1 | 1 | 9300-Transmission system problems other than catastrophes (do not include switchyard problems in this category; see codes 3600 to 3629) | U1-Forced - Immediate | 500-Pumped Storage/Hydro
9300 | Transmission system problems other than catastrophes (do not include switchyard problems in this category; see codes 3600 to 3629) | External | Miscellaneous (External) | U1 | Forced - Immediate | 2021 | Hydro | WA | 500 | Pumped Storage/Hydro | WECC | Summer | 4483.3332 | 125 | 1 | 1 | 9300-Transmission system problems other than catastrophes (do not include switchyard problems in this category; see codes 3600 to 3629) | U1-Forced - Immediate | 500-Pumped Storage/Hydro
9300 | Transmission system problems other than catastrophes (do not include switchyard problems in this category; see codes 3600 to 3629) | External | Miscellaneous (External) | U1 | Forced - Immediate | 2021 | Hydro | WA | 500 | Pumped Storage/Hydro | WECC | Winter | 202 | 404 | 1 | 1 | 9300-Transmission system problems other than catastrophes (do not include switchyard problems in this category; see codes 3600 to 3629) | U1-Forced - Immediate | 500-Pumped Storage/Hydro
9300 | Transmission system problems other than catastrophes (do not include switchyard problems in this category; see codes 3600 to 3629) | External | Miscellaneous (External) | U1 | Forced - Immediate | 2021 | Hydro | WA | 500 | Pumped Storage/Hydro | WECC | Winter | 267 | 30 | 1 | 1 | 9300-Transmission system problems other than catastrophes (do not include switchyard problems in this category; see codes 3600 to 3629) | U1-Forced - Immediate | 500-Pumped Storage/Hydro
9300 | Transmission system problems other than catastrophes (do not include switchyard problems in this category; see codes 3600 to 3629) | External | Miscellaneous (External) | U1 | Forced - Immediate | 2021 | Hydro | WA | 500 | Pumped Storage/Hydro | WECC | Winter | 298.4667 | 22 | 1 | 1 | 9300-Transmission system problems other than catastrophes (do not include switchyard problems in this category; see codes 3600 to 3629) | U1-Forced - Immediate | 500-Pumped Storage/Hydro
9300 | Transmission system problems other than catastrophes (do not include switchyard problems in this category; see codes 3600 to 3629) | External | Miscellaneous (External) | U1 | Forced - Immediate | 2021 | Hydro | WA | 500 | Pumped Storage/Hydro | WECC | Winter | 412.2333 | 41.5 | 1 | 1 | 9300-Transmission system problems other than catastrophes (do not include switchyard problems in this category; see codes 3600 to 3629) | U1-Forced - Immediate | 500-Pumped Storage/Hydro
9300 | Transmission system problems other than catastrophes (do not include switchyard problems in this category; see codes 3600 to 3629) | External | Miscellaneous (External) | D1 | Forced - Immediate | 2021 | Hydro | WA | 500 | Pumped Storage/Hydro | NPCC | Off-Peak | 116.875 | 25.5 | 1 | 1 | 9300-Transmission system problems other than catastrophes (do not include switchyard problems in this category; see codes 3600 to 3629) | D1-Forced - Immediate | 500-Pumped Storage/Hydro
9300 | Transmission system problems other than catastrophes (do not include switchyard problems in this category; see codes 3600 to 3629) | External | Miscellaneous (External) | U1 | Forced - Immediate | 2021 | Hydro | WA | 500 | Pumped Storage/Hydro | WECC | Off-Peak | 637.35 | 63 | 1 | 1 | 9300-Transmission system problems other than catastrophes (do not include switchyard problems in this category; see codes 3600 to 3629) | U1-Forced - Immediate | 500-Pumped Storage/Hydro
9300 | Transmission system problems other than catastrophes (do not include switchyard problems in this category; see codes 3600 to 3629) | External | Miscellaneous (External) | U1 | Forced - Immediate | 2021 | Hydro | WA | 500 | Pumped Storage/Hydro | WECC | Off-Peak | 1019.15 | 33 | 1 | 1 | 9300-Transmission system problems other than catastrophes (do not include switchyard problems in this category; see codes 3600 to 3629) | U1-Forced - Immediate | 500-Pumped Storage/Hydro
9300 | Transmission system problems other than catastrophes (do not include switchyard problems in this category; see codes 3600 to 3629) | External | Miscellaneous (External) | U1 | Forced - Immediate | 2021 | Hydro | WA | 500 | Pumped Storage/Hydro | WECC | Off-Peak | 5077.8 | 63 | 1 | 1 | 9300-Transmission system problems other than catastrophes (do not include switchyard problems in this category; see codes 3600 to 3629) | U1-Forced - Immediate | 500-Pumped Storage/Hydro
9300 | Transmission system problems other than catastrophes (do not include switchyard problems in this category; see codes 3600 to 3629) | External | Miscellaneous (External) | U1 | Forced - Immediate | 2021 | Hydro | WA | 500 | Pumped Storage/Hydro | RFC | Summer | 21.5 | 30 | 1 | 1 | 9300-Transmission system problems other than catastrophes (do not include switchyard problems in this category; see codes 3600 to 3629) | U1-Forced - Immediate | 500-Pumped Storage/Hydro
9300 | Transmission system problems other than catastrophes (do not include switchyard problems in this category; see codes 3600 to 3629) | External | Miscellaneous (External) | U1 | Forced - Immediate | 2021 | Hydro | WA | 500 | Pumped Storage/Hydro | WECC | Summer | 32.6666 | 56 | 1 | 1 | 9300-Transmission system problems other than catastrophes (do not include switchyard problems in this category; see codes 3600 to 3629) | U1-Forced - Immediate | 500-Pumped Storage/Hydro
9300 | Transmission system problems other than catastrophes (do not include switchyard problems in this category; see codes 3600 to 3629) | External | Miscellaneous (External) | U1 | Forced - Immediate | 2021 | Hydro | WA | 500 | Pumped Storage/Hydro | NPCC | Summer | 80.84 | 37.6 | 1 | 1 | 9300-Transmission system problems other than catastrophes (do not include switchyard problems in this category; see codes 3600 to 3629) | U1-Forced - Immediate | 500-Pumped Storage/Hydro
9300 | Transmission system problems other than catastrophes (do not include switchyard problems in this category; see codes 3600 to 3629) | External | Miscellaneous (External) | U1 | Forced - Immediate | 2021 | Hydro | WA | 500 | Pumped Storage/Hydro | WECC | Summer | 84.8925 | 80.85 | 1 | 1 | 9300-Transmission system problems other than catastrophes (do not include switchyard problems in this category; see codes 3600 to 3629) | U1-Forced - Immediate | 500-Pumped Storage/Hydro
9300 | Transmission system problems other than catastrophes (do not include switchyard problems in this category; see codes 3600 to 3629) | External | Miscellaneous (External) | U1 | Forced - Immediate | 2021 | Hydro | WA | 500 | Pumped Storage/Hydro | SERC | Summer | 89.1 | 54 | 1 | 1 | 9300-Transmission system problems other than catastrophes (do not include switchyard problems in this category; see codes 3600 to 3629) | U1-Forced - Immediate | 500-Pumped Storage/Hydro
9300 | Transmission system problems other than catastrophes (do not include switchyard problems in this category; see codes 3600 to 3629) | External | Miscellaneous (External) | U1 | Forced - Immediate | 2021 | Hydro | WA | 500 | Pumped Storage/Hydro | NPCC | Summer | 366.7 | 48.25 | 2 | 2 | 9300-Transmission system problems other than catastrophes (do not include switchyard problems in this category; see codes 3600 to 3629) | U1-Forced - Immediate | 500-Pumped Storage/Hydro
9300 | Transmission system problems other than catastrophes (do not include switchyard problems in this category; see codes 3600 to 3629) | External | Miscellaneous (External) | U1 | Forced - Immediate | 2021 | Hydro | WA | 500 | Pumped Storage/Hydro | WECC | Winter | 254.7 | 27 | 1 | 1 | 9300-Transmission system problems other than catastrophes (do not include switchyard problems in this category; see codes 3600 to 3629) | U1-Forced - Immediate | 500-Pumped Storage/Hydro
9300 | Transmission system problems other than catastrophes (do not include switchyard problems in this category; see codes 3600 to 3629) | External | Miscellaneous (External) | U1 | Forced - Immediate | 2021 | Hydro | WA | 500 | Pumped Storage/Hydro | WECC | Winter | 294 | 56 | 1 | 1 | 9300-Transmission system problems other than catastrophes (do not include switchyard problems in this category; see codes 3600 to 3629) | U1-Forced - Immediate | 500-Pumped Storage/Hydro
9300 | Transmission system problems other than catastrophes (do not include switchyard problems in this category; see codes 3600 to 3629) | External | Miscellaneous (External) | U1 | Forced - Immediate | 2021 | Hydro | WA | 500 | Pumped Storage/Hydro | WECC | Winter | 335.1833 | 91 | 1 | 1 | 9300-Transmission system problems other than catastrophes (do not include switchyard problems in this category; see codes 3600 to 3629) | U1-Forced - Immediate | 500-Pumped Storage/Hydro
9300 | Transmission system problems other than catastrophes (do not include switchyard problems in this category; see codes 3600 to 3629) | External | Miscellaneous (External) | U1 | Forced - Immediate | 2021 | Hydro | WA | 500 | Pumped Storage/Hydro | WECC | Off-Peak | 41.1667 | 26 | 1 | 1 | 9300-Transmission system problems other than catastrophes (do not include switchyard problems in this category; see codes 3600 to 3629) | U1-Forced - Immediate | 500-Pumped Storage/Hydro
9300 | Transmission system problems other than catastrophes (do not include switchyard problems in this category; see codes 3600 to 3629) | External | Miscellaneous (External) | U1 | Forced - Immediate | 2021 | Hydro | WA | 500 | Pumped Storage/Hydro | WECC | Off-Peak | 127.4 | 91 | 1 | 1 | 9300-Transmission system problems other than catastrophes (do not include switchyard problems in this category; see codes 3600 to 3629) | U1-Forced - Immediate | 500-Pumped Storage/Hydro
9300 | Transmission system problems other than catastrophes (do not include switchyard problems in this category; see codes 3600 to 3629) | External | Miscellaneous (External) | U1 | Forced - Immediate | 2021 | Hydro | WA | 500 | Pumped Storage/Hydro | NPCC | Off-Peak | 251.694 | 47.79 | 1 | 1 | 9300-Transmission system problems other than catastrophes (do not include switchyard problems in this category; see codes 3600 to 3629) | U1-Forced - Immediate | 500-Pumped Storage/Hydro
9300 | Transmission system problems other than catastrophes (do not include switchyard problems in this category; see codes 3600 to 3629) | External | Miscellaneous (External) | U1 | Forced - Immediate | 2021 | Hydro | WA | 500 | Pumped Storage/Hydro | WECC | Summer | 90.3899 | 117.9 | 1 | 1 | 9300-Transmission system problems other than catastrophes (do not include switchyard problems in this category; see codes 3600 to 3629) | U1-Forced - Immediate | 500-Pumped Storage/Hydro
9300 | Transmission system problems other than catastrophes (do not include switchyard problems in this category; see codes 3600 to 3629) | External | Miscellaneous (External) | U1 | Forced - Immediate | 2021 | Hydro | WA | 500 | Pumped Storage/Hydro | WECC | Summer | 207.9167 | 25 | 1 | 1 | 9300-Transmission system problems other than catastrophes (do not include switchyard problems in this category; see codes 3600 to 3629) | U1-Forced - Immediate | 500-Pumped Storage/Hydro
9300 | Transmission system problems other than catastrophes (do not include switchyard problems in this category; see codes 3600 to 3629) | External | Miscellaneous (External) | U1 | Forced - Immediate | 2021 | Hydro | WA | 500 | Pumped Storage/Hydro | WECC | Winter | 14.8225 | 80.85 | 2 | 3 | 9300-Transmission system problems other than catastrophes (do not include switchyard problems in this category; see codes 3600 to 3629) | U1-Forced - Immediate | 500-Pumped Storage/Hydro
9300 | Transmission system problems other than catastrophes (do not include switchyard problems in this category; see codes 3600 to 3629) | External | Miscellaneous (External) | U1 | Forced - Immediate | 2021 | Hydro | WA | 500 | Pumped Storage/Hydro | WECC | Winter | 114.4 | 26 | 1 | 1 | 9300-Transmission system problems other than catastrophes (do not include switchyard problems in this category; see codes 3600 to 3629) | U1-Forced - Immediate | 500-Pumped Storage/Hydro
9300 | Transmission system problems other than catastrophes (do not include switchyard problems in this category; see codes 3600 to 3629) | External | Miscellaneous (External) | U1 | Forced - Immediate | 2021 | Hydro | WA | 500 | Pumped Storage/Hydro | WECC | Winter | 235.2 | 63 | 1 | 1 | 9300-Transmission system problems other than catastrophes (do not include switchyard problems in this category; see codes 3600 to 3629) | U1-Forced - Immediate | 500-Pumped Storage/Hydro
9300 | Transmission system problems other than catastrophes (do not include switchyard problems in this category; see codes 3600 to 3629) | External | Miscellaneous (External) | U1 | Forced - Immediate | 2021 | Hydro | WA | 500 | Pumped Storage/Hydro | NPCC | Winter | 241.6666 | 290 | 1 | 1 | 9300-Transmission system problems other than catastrophes (do not include switchyard problems in this category; see codes 3600 to 3629) | U1-Forced - Immediate | 500-Pumped Storage/Hydro
9300 | Transmission system problems other than catastrophes (do not include switchyard problems in this category; see codes 3600 to 3629) | External | Miscellaneous (External) | U1 | Forced - Immediate | 2021 | Hydro | WA | 500 | Pumped Storage/Hydro | WECC | Winter | 174960 | 20 | 1 | 1 | 9300-Transmission system problems other than catastrophes (do not include switchyard problems in this category; see codes 3600 to 3629) | U1-Forced - Immediate | 500-Pumped Storage/Hydro
9300 | Transmission system problems other than catastrophes (do not include switchyard problems in this category; see codes 3600 to 3629) | External | Miscellaneous (External) | U1 | Forced - Immediate | 2021 | Hydro | WA | 500 | Pumped Storage/Hydro | WECC | Off-Peak | 45.195 | 117.9 | 1 | 1 | 9300-Transmission system problems other than catastrophes (do not include switchyard problems in this category; see codes 3600 to 3629) | U1-Forced - Immediate | 500-Pumped Storage/Hydro
9300 | Transmission system problems other than catastrophes (do not include switchyard problems in this category; see codes 3600 to 3629) | External | Miscellaneous (External) | U1 | Forced - Immediate | 2021 | Hydro | WA | 500 | Pumped Storage/Hydro | WECC | Off-Peak | 647.4666 | 64 | 1 | 1 | 9300-Transmission system problems other than catastrophes (do not include switchyard problems in this category; see codes 3600 to 3629) | U1-Forced - Immediate | 500-Pumped Storage/Hydro
9300 | Transmission system problems other than catastrophes (do not include switchyard problems in this category; see codes 3600 to 3629) | External | Miscellaneous (External) | U1 | Forced - Immediate | 2021 | Hydro | WA | 500 | Pumped Storage/Hydro | WECC | Summer | 28.3666 | 46 | 1 | 1 | 9300-Transmission system problems other than catastrophes (do not include switchyard problems in this category; see codes 3600 to 3629) | U1-Forced - Immediate | 500-Pumped Storage/Hydro
9300 | Transmission system problems other than catastrophes (do not include switchyard problems in this category; see codes 3600 to 3629) | External | Miscellaneous (External) | U1 | Forced - Immediate | 2021 | Hydro | WA | 500 | Pumped Storage/Hydro | NPCC | Summer | 47.5516 | 27.7 | 2 | 2 | 9300-Transmission system problems other than catastrophes (do not include switchyard problems in this category; see codes 3600 to 3629) | U1-Forced - Immediate | 500-Pumped Storage/Hydro
9300 | Transmission system problems other than catastrophes (do not include switchyard problems in this category; see codes 3600 to 3629) | External | Miscellaneous (External) | U1 | Forced - Immediate | 2021 | Hydro | WA | 500 | Pumped Storage/Hydro | WECC | Summer | 48.6666 | 40 | 2 | 2 | 9300-Transmission system problems other than catastrophes (do not include switchyard problems in this category; see codes 3600 to 3629) | U1-Forced - Immediate | 500-Pumped Storage/Hydro
9300 | Transmission system problems other than catastrophes (do not include switchyard problems in this category; see codes 3600 to 3629) | External | Miscellaneous (External) | U1 | Forced - Immediate | 2021 | Hydro | WA | 500 | Pumped Storage/Hydro | WECC | Summer | 66.6 | 27 | 1 | 1 | 9300-Transmission system problems other than catastrophes (do not include switchyard problems in this category; see codes 3600 to 3629) | U1-Forced - Immediate | 500-Pumped Storage/Hydro
9300 | Transmission system problems other than catastrophes (do not include switchyard problems in this category; see codes 3600 to 3629) | External | Miscellaneous (External) | U1 | Forced - Immediate | 2021 | Hydro | WA | 500 | Pumped Storage/Hydro | WECC | Summer | 12972.9166 | 125 | 1 | 1 | 9300-Transmission system problems other than catastrophes (do not include switchyard problems in this category; see codes 3600 to 3629) | U1-Forced - Immediate | 500-Pumped Storage/Hydro
9300 | Transmission system problems other than catastrophes (do not include switchyard problems in this category; see codes 3600 to 3629) | External | Miscellaneous (External) | U1 | Forced - Immediate | 2021 | Hydro | WA | 500 | Pumped Storage/Hydro | WECC | Summer | 71090 | 60 | 1 | 1 | 9300-Transmission system problems other than catastrophes (do not include switchyard problems in this category; see codes 3600 to 3629) | U1-Forced - Immediate | 500-Pumped Storage/Hydro
9300 | Transmission system problems other than catastrophes (do not include switchyard problems in this category; see codes 3600 to 3629) | External | Miscellaneous (External) | U1 | Forced - Immediate | 2021 | Hydro | WA | 500 | Pumped Storage/Hydro | NPCC | Winter | 14.5 | 290 | 1 | 1 | 9300-Transmission system problems other than catastrophes (do not include switchyard problems in this category; see codes 3600 to 3629) | U1-Forced - Immediate | 500-Pumped Storage/Hydro
9300 | Transmission system problems other than catastrophes (do not include switchyard problems in this category; see codes 3600 to 3629) | External | Miscellaneous (External) | U1 | Forced - Immediate | 2021 | Hydro | WA | 500 | Pumped Storage/Hydro | WECC | Winter | 113.19 | 80.85 | 1 | 1 | 9300-Transmission system problems other than catastrophes (do not include switchyard problems in this category; see codes 3600 to 3629) | U1-Forced - Immediate | 500-Pumped Storage/Hydro
9300 | Transmission system problems other than catastrophes (do not include switchyard problems in this category; see codes 3600 to 3629) | External | Miscellaneous (External) | U1 | Forced - Immediate | 2021 | Hydro | WA | 500 | Pumped Storage/Hydro | WECC | Winter | 222.7333 | 26 | 1 | 1 | 9300-Transmission system problems other than catastrophes (do not include switchyard problems in this category; see codes 3600 to 3629) | U1-Forced - Immediate | 500-Pumped Storage/Hydro
9300 | Transmission system problems other than catastrophes (do not include switchyard problems in this category; see codes 3600 to 3629) | External | Miscellaneous (External) | U1 | Forced - Immediate | 2021 | Hydro | WA | 500 | Pumped Storage/Hydro | WECC | Winter | 400.4211 | 120.73 | 1 | 1 | 9300-Transmission system problems other than catastrophes (do not include switchyard problems in this category; see codes 3600 to 3629) | U1-Forced - Immediate | 500-Pumped Storage/Hydro
9300 | Transmission system problems other than catastrophes (do not include switchyard problems in this category; see codes 3600 to 3629) | External | Miscellaneous (External) | U1 | Forced - Immediate | 2021 | Hydro | WA | 500 | Pumped Storage/Hydro | WECC | Off-Peak | 10.29 | 61.74 | 2 | 2 | 9300-Transmission system problems other than catastrophes (do not include switchyard problems in this category; see codes 3600 to 3629) | U1-Forced - Immediate | 500-Pumped Storage/Hydro
9300 | Transmission system problems other than catastrophes (do not include switchyard problems in this category; see codes 3600 to 3629) | External | Miscellaneous (External) | U1 | Forced - Immediate | 2021 | Hydro | WA | 500 | Pumped Storage/Hydro | WECC | Off-Peak | 82 | 60 | 1 | 1 | 9300-Transmission system problems other than catastrophes (do not include switchyard problems in this category; see codes 3600 to 3629) | U1-Forced - Immediate | 500-Pumped Storage/Hydro
9300 | Transmission system problems other than catastrophes (do not include switchyard problems in this category; see codes 3600 to 3629) | External | Miscellaneous (External) | U1 | Forced - Immediate | 2021 | Hydro | WA | 500 | Pumped Storage/Hydro | NPCC | Off-Peak | 92.555 | 17.3 | 1 | 1 | 9300-Transmission system problems other than catastrophes (do not include switchyard problems in this category; see codes 3600 to 3629) | U1-Forced - Immediate | 500-Pumped Storage/Hydro
9300 | Transmission system problems other than catastrophes (do not include switchyard problems in this category; see codes 3600 to 3629) | External | Miscellaneous (External) | U1 | Forced - Immediate | 2021 | Hydro | WA | 500 | Pumped Storage/Hydro | WECC | Off-Peak | 110.04 | 117.9 | 1 | 1 | 9300-Transmission system problems other than catastrophes (do not include switchyard problems in this category; see codes 3600 to 3629) | U1-Forced - Immediate | 500-Pumped Storage/Hydro
9300 | Transmission system problems other than catastrophes (do not include switchyard problems in this category; see codes 3600 to 3629) | External | Miscellaneous (External) | U1 | Forced - Immediate | 2021 | Hydro | WA | 500 | Pumped Storage/Hydro | WECC | Summer | 16.17 | 80.85 | 2 | 2 | 9300-Transmission system problems other than catastrophes (do not include switchyard problems in this category; see codes 3600 to 3629) | U1-Forced - Immediate | 500-Pumped Storage/Hydro
9300 | Transmission system problems other than catastrophes (do not include switchyard problems in this category; see codes 3600 to 3629) | External | Miscellaneous (External) | U1 | Forced - Immediate | 2021 | Hydro | WA | 500 | Pumped Storage/Hydro | WECC | Summer | 58.5 | 30 | 1 | 1 | 9300-Transmission system problems other than catastrophes (do not include switchyard problems in this category; see codes 3600 to 3629) | U1-Forced - Immediate | 500-Pumped Storage/Hydro
9300 | Transmission system problems other than catastrophes (do not include switchyard problems in this category; see codes 3600 to 3629) | External | Miscellaneous (External) | U1 | Forced - Immediate | 2021 | Hydro | WA | 500 | Pumped Storage/Hydro | WECC | Summer | 72.6666 | 40 | 1 | 1 | 9300-Transmission system problems other than catastrophes (do not include switchyard problems in this category; see codes 3600 to 3629) | U1-Forced - Immediate | 500-Pumped Storage/Hydro
9300 | Transmission system problems other than catastrophes (do not include switchyard problems in this category; see codes 3600 to 3629) | External | Miscellaneous (External) | U1 | Forced - Immediate | 2021 | Hydro | WA | 500 | Pumped Storage/Hydro | WECC | Summer | 188.5333 | 56 | 1 | 1 | 9300-Transmission system problems other than catastrophes (do not include switchyard problems in this category; see codes 3600 to 3629) | U1-Forced - Immediate | 500-Pumped Storage/Hydro
9300 | Transmission system problems other than catastrophes (do not include switchyard problems in this category; see codes 3600 to 3629) | External | Miscellaneous (External) | U1 | Forced - Immediate | 2021 | Hydro | WA | 500 | Pumped Storage/Hydro | WECC | Winter | 41.4166 | 24.85 | 1 | 1 | 9300-Transmission system problems other than catastrophes (do not include switchyard problems in this category; see codes 3600 to 3629) | U1-Forced - Immediate | 500-Pumped Storage/Hydro
9300 | Transmission system problems other than catastrophes (do not include switchyard problems in this category; see codes 3600 to 3629) | External | Miscellaneous (External) | U1 | Forced - Immediate | 2021 | Hydro | WA | 500 | Pumped Storage/Hydro | WECC | Winter | 94.2665 | 404 | 1 | 1 | 9300-Transmission system problems other than catastrophes (do not include switchyard problems in this category; see codes 3600 to 3629) | U1-Forced - Immediate | 500-Pumped Storage/Hydro
9300 | Transmission system problems other than catastrophes (do not include switchyard problems in this category; see codes 3600 to 3629) | External | Miscellaneous (External) | U1 | Forced - Immediate | 2021 | Hydro | WA | 500 | Pumped Storage/Hydro | WECC | Winter | 250.635 | 80.85 | 2 | 2 | 9300-Transmission system problems other than catastrophes (do not include switchyard problems in this category; see codes 3600 to 3629) | U1-Forced - Immediate | 500-Pumped Storage/Hydro
9300 | Transmission system problems other than catastrophes (do not include switchyard problems in this category; see codes 3600 to 3629) | External | Miscellaneous (External) | U1 | Forced - Immediate | 2021 | Other | BM | 650 | Fluidized Bed | WECC | Summer | 168.3 | 18 | 1 | 1 | 9300-Transmission system problems other than catastrophes (do not include switchyard problems in this category; see codes 3600 to 3629) | U1-Forced - Immediate | 650-Fluidized Bed
9300 | Transmission system problems other than catastrophes (do not include switchyard problems in this category; see codes 3600 to 3629) | External | Miscellaneous (External) | U1 | Forced - Immediate | 2021 | Other | BM | 650 | Fluidized Bed | WECC | Summer | 142.8 | 18 | 1 | 1 | 9300-Transmission system problems other than catastrophes (do not include switchyard problems in this category; see codes 3600 to 3629) | U1-Forced - Immediate | 650-Fluidized Bed
9300 | Transmission system problems other than catastrophes (do not include switchyard problems in this category; see codes 3600 to 3629) | External | Miscellaneous (External) | D1 | Forced - Immediate | 2021 | Other | WD | 650 | Fluidized Bed | NPCC | Off-Peak | 4813.8333 | 17 | 1 | 1 | 9300-Transmission system problems other than catastrophes (do not include switchyard problems in this category; see codes 3600 to 3629) | D1-Forced - Immediate | 650-Fluidized Bed
9300 | Transmission system problems other than catastrophes (do not include switchyard problems in this category; see codes 3600 to 3629) | External | Miscellaneous (External) | U1 | Forced - Immediate | 2021 | Other | WD | 650 | Fluidized Bed | WECC | Off-Peak | 81.3 | 18 | 1 | 1 | 9300-Transmission system problems other than catastrophes (do not include switchyard problems in this category; see codes 3600 to 3629) | U1-Forced - Immediate | 650-Fluidized Bed
9300 | Transmission system problems other than catastrophes (do not include switchyard problems in this category; see codes 3600 to 3629) | External | Miscellaneous (External) | U1 | Forced - Immediate | 2021 | Other | WD | 650 | Fluidized Bed | NPCC | Summer | 798.4166 | 67 | 1 | 1 | 9300-Transmission system problems other than catastrophes (do not include switchyard problems in this category; see codes 3600 to 3629) | U1-Forced - Immediate | 650-Fluidized Bed
9300 | Transmission system problems other than catastrophes (do not include switchyard problems in this category; see codes 3600 to 3629) | External | Miscellaneous (External) | D1 | Forced - Immediate | 2021 | Other | WD | 650 | Fluidized Bed | NPCC | Winter | 864 | 4 | 1 | 1 | 9300-Transmission system problems other than catastrophes (do not include switchyard problems in this category; see codes 3600 to 3629) | D1-Forced - Immediate | 650-Fluidized Bed
9300 | Transmission system problems other than catastrophes (do not include switchyard problems in this category; see codes 3600 to 3629) | External | Miscellaneous (External) | U1 | Forced - Immediate | 2021 | Coal | CC | 650 | Fluidized Bed | RFC | Summer | 1733.4499 | 111 | 1 | 1 | 9300-Transmission system problems other than catastrophes (do not include switchyard problems in this category; see codes 3600 to 3629) | U1-Forced - Immediate | 650-Fluidized Bed
9300 | Transmission system problems other than catastrophes (do not include switchyard problems in this category; see codes 3600 to 3629) | External | Miscellaneous (External) | U1 | Forced - Immediate | 2021 | Coal | CC | 650 | Fluidized Bed | WECC | Summer | 355.9333 | 38 | 1 | 1 | 9300-Transmission system problems other than catastrophes (do not include switchyard problems in this category; see codes 3600 to 3629) | U1-Forced - Immediate | 650-Fluidized Bed
9300 | Transmission system problems other than catastrophes (do not include switchyard problems in this category; see codes 3600 to 3629) | External | Miscellaneous (External) | D1 | Forced - Immediate | 2021 | Other | WD | 650 | Fluidized Bed | NPCC | Off-Peak | 4711.8333 | 17 | 1 | 1 | 9300-Transmission system problems other than catastrophes (do not include switchyard problems in this category; see codes 3600 to 3629) | D1-Forced - Immediate | 650-Fluidized Bed
9300 | Transmission system problems other than catastrophes (do not include switchyard problems in this category; see codes 3600 to 3629) | External | Miscellaneous (External) | U1 | Forced - Immediate | 2021 | Coal | CC | 650 | Fluidized Bed | RFC | Off-Peak | 2757.0833 | 32.5 | 1 | 1 | 9300-Transmission system problems other than catastrophes (do not include switchyard problems in this category; see codes 3600 to 3629) | U1-Forced - Immediate | 650-Fluidized Bed
9300 | Transmission system problems other than catastrophes (do not include switchyard problems in this category; see codes 3600 to 3629) | External | Miscellaneous (External) | D1 | Forced - Immediate | 2021 | Gas | GG | 800 | Miscellaneous | WECC | Summer | 172.9 | 266 | 1 | 1 | 9300-Transmission system problems other than catastrophes (do not include switchyard problems in this category; see codes 3600 to 3629) | D1-Forced - Immediate | 800-Miscellaneous
9300 | Transmission system problems other than catastrophes (do not include switchyard problems in this category; see codes 3600 to 3629) | External | Miscellaneous (External) | U1 | Forced - Immediate | 2021 | Gas | GG | 800 | Miscellaneous | NPCC | Summer | 30.25 | 60.5 | 1 | 1 | 9300-Transmission system problems other than catastrophes (do not include switchyard problems in this category; see codes 3600 to 3629) | U1-Forced - Immediate | 800-Miscellaneous
9300 | Transmission system problems other than catastrophes (do not include switchyard problems in this category; see codes 3600 to 3629) | External | Miscellaneous (External) | U1 | Forced - Immediate | 2021 | Gas | GG | 800 | Miscellaneous | NPCC | Winter | 641.3 | 60.5 | 1 | 1 | 9300-Transmission system problems other than catastrophes (do not include switchyard problems in this category; see codes 3600 to 3629) | U1-Forced - Immediate | 800-Miscellaneous
9300 | Transmission system problems other than catastrophes (do not include switchyard problems in this category; see codes 3600 to 3629) | External | Miscellaneous (External) | U1 | Forced - Immediate | 2021 | Gas | GG | 800 | Miscellaneous | NPCC | Summer | 39.325 | 60.5 | 1 | 1 | 9300-Transmission system problems other than catastrophes (do not include switchyard problems in this category; see codes 3600 to 3629) | U1-Forced - Immediate | 800-Miscellaneous
9300 | Transmission system problems other than catastrophes (do not include switchyard problems in this category; see codes 3600 to 3629) | External | Miscellaneous (External) | U1 | Forced - Immediate | 2021 | Gas | GG | 800 | Miscellaneous | NPCC | Winter | 6261.75 | 60.5 | 1 | 1 | 9300-Transmission system problems other than catastrophes (do not include switchyard problems in this category; see codes 3600 to 3629) | U1-Forced - Immediate | 800-Miscellaneous
9300 | Transmission system problems other than catastrophes (do not include switchyard problems in this category; see codes 3600 to 3629) | External | Miscellaneous (External) | U1 | Forced - Immediate | 2021 | Gas | GG | 800 | Miscellaneous | NPCC | Summer | 250.0666 | 60.5 | 1 | 1 | 9300-Transmission system problems other than catastrophes (do not include switchyard problems in this category; see codes 3600 to 3629) | U1-Forced - Immediate | 800-Miscellaneous
9300 | Transmission system problems other than catastrophes (do not include switchyard problems in this category; see codes 3600 to 3629) | External | Miscellaneous (External) | U1 | Forced - Immediate | 2021 | Gas | GG | 800 | Miscellaneous | NPCC | Summer | 2149.7666 | 60.5 | 1 | 1 | 9300-Transmission system problems other than catastrophes (do not include switchyard problems in this category; see codes 3600 to 3629) | U1-Forced - Immediate | 800-Miscellaneous
9300 | Transmission system problems other than catastrophes (do not include switchyard problems in this category; see codes 3600 to 3629) | External | Miscellaneous (External) | U1 | Forced - Immediate | 2021 | Gas | GG | 800 | Miscellaneous | NPCC | Summer | 45.375 | 60.5 | 1 | 1 | 9300-Transmission system problems other than catastrophes (do not include switchyard problems in this category; see codes 3600 to 3629) | U1-Forced - Immediate | 800-Miscellaneous
9300 | Transmission system problems other than catastrophes (do not include switchyard problems in this category; see codes 3600 to 3629) | External | Miscellaneous (External) | U1 | Forced - Immediate | 2021 | Gas | GG | 800 | Miscellaneous | NPCC | Summer | 96.8 | 60.5 | 1 | 1 | 9300-Transmission system problems other than catastrophes (do not include switchyard problems in this category; see codes 3600 to 3629) | U1-Forced - Immediate | 800-Miscellaneous
9300 | Transmission system problems other than catastrophes (do not include switchyard problems in this category; see codes 3600 to 3629) | External | Miscellaneous (External) | U1 | Forced - Immediate | 2021 | Gas | GG | 800 | Miscellaneous | NPCC | Winter | 2116.4916 | 60.5 | 1 | 1 | 9300-Transmission system problems other than catastrophes (do not include switchyard problems in this category; see codes 3600 to 3629) | U1-Forced - Immediate | 800-Miscellaneous
9300 | Transmission system problems other than catastrophes (do not include switchyard problems in this category; see codes 3600 to 3629) | External | Miscellaneous (External) | D1 | Forced - Immediate | 2021 | Coal | CC | 810 | Multi-boiler/Multi-turbine | SERC | Winter | 582.3999 | 168 | 1 | 1 | 9300-Transmission system problems other than catastrophes (do not include switchyard problems in this category; see codes 3600 to 3629) | D1-Forced - Immediate | 810-Multi-boiler/Multi-turbine
9300 | Transmission system problems other than catastrophes (do not include switchyard problems in this category; see codes 3600 to 3629) | External | Miscellaneous (External) | U3 | Forced - Postponed | 2021 | Geothermal | GE | 830 | Geothermal | WECC | Summer | 109.5333 | 53 | 1 | 1 | 9300-Transmission system problems other than catastrophes (do not include switchyard problems in this category; see codes 3600 to 3629) | U3-Forced - Postponed | 830-Geothermal
9300 | Transmission system problems other than catastrophes (do not include switchyard problems in this category; see codes 3600 to 3629) | External | Miscellaneous (External) | D1 | Forced - Immediate | 2021 | Geothermal | GE | 830 | Geothermal | WECC | Off-Peak | 48.1667 | 17 | 1 | 1 | 9300-Transmission system problems other than catastrophes (do not include switchyard problems in this category; see codes 3600 to 3629) | D1-Forced - Immediate | 830-Geothermal
9300 | Transmission system problems other than catastrophes (do not include switchyard problems in this category; see codes 3600 to 3629) | External | Miscellaneous (External) | D2 | Forced - Delayed | 2021 | Geothermal | GE | 830 | Geothermal | WECC | Off-Peak | 8 | 8 | 1 | 1 | 9300-Transmission system problems other than catastrophes (do not include switchyard problems in this category; see codes 3600 to 3629) | D2-Forced - Delayed | 830-Geothermal
9300 | Transmission system problems other than catastrophes (do not include switchyard problems in this category; see codes 3600 to 3629) | External | Miscellaneous (External) | D1 | Forced - Immediate | 2021 | Geothermal | GE | 830 | Geothermal | WECC | Off-Peak | 20.6666 | 31 | 1 | 1 | 9300-Transmission system problems other than catastrophes (do not include switchyard problems in this category; see codes 3600 to 3629) | D1-Forced - Immediate | 830-Geothermal
9300 | Transmission system problems other than catastrophes (do not include switchyard problems in this category; see codes 3600 to 3629) | External | Miscellaneous (External) | U1 | Forced - Immediate | 2021 | Geothermal | GE | 830 | Geothermal | WECC | Off-Peak | 168.35 | 39 | 1 | 1 | 9300-Transmission system problems other than catastrophes (do not include switchyard problems in this category; see codes 3600 to 3629) | U1-Forced - Immediate | 830-Geothermal
9300 | Transmission system problems other than catastrophes (do not include switchyard problems in this category; see codes 3600 to 3629) | External | Miscellaneous (External) | U3 | Forced - Postponed | 2021 | Geothermal | GE | 830 | Geothermal | WECC | Summer | 427.05 | 39 | 1 | 1 | 9300-Transmission system problems other than catastrophes (do not include switchyard problems in this category; see codes 3600 to 3629) | U3-Forced - Postponed | 830-Geothermal
9300 | Transmission system problems other than catastrophes (do not include switchyard problems in this category; see codes 3600 to 3629) | External | Miscellaneous (External) | U3 | Forced - Postponed | 2021 | Geothermal | GE | 830 | Geothermal | WECC | Summer | 451.5666 | 46 | 1 | 1 | 9300-Transmission system problems other than catastrophes (do not include switchyard problems in this category; see codes 3600 to 3629) | U3-Forced - Postponed | 830-Geothermal
9300 | Transmission system problems other than catastrophes (do not include switchyard problems in this category; see codes 3600 to 3629) | External | Miscellaneous (External) | D1 | Forced - Immediate | 2021 | Geothermal | GE | 830 | Geothermal | WECC | Off-Peak | 28 | 14 | 1 | 1 | 9300-Transmission system problems other than catastrophes (do not include switchyard problems in this category; see codes 3600 to 3629) | D1-Forced - Immediate | 830-Geothermal
9300 | Transmission system problems other than catastrophes (do not include switchyard problems in this category; see codes 3600 to 3629) | External | Miscellaneous (External) | U1 | Forced - Immediate | 2021 | Geothermal | GE | 830 | Geothermal | WECC | Off-Peak | 159.9 | 39 | 1 | 1 | 9300-Transmission system problems other than catastrophes (do not include switchyard problems in this category; see codes 3600 to 3629) | U1-Forced - Immediate | 830-Geothermal
9300 | Transmission system problems other than catastrophes (do not include switchyard problems in this category; see codes 3600 to 3629) | External | Miscellaneous (External) | U1 | Forced - Immediate | 2021 | Geothermal | GE | 830 | Geothermal | WECC | Summer | 54 | 18 | 1 | 1 | 9300-Transmission system problems other than catastrophes (do not include switchyard problems in this category; see codes 3600 to 3629) | U1-Forced - Immediate | 830-Geothermal
9300 | Transmission system problems other than catastrophes (do not include switchyard problems in this category; see codes 3600 to 3629) | External | Miscellaneous (External) | U1 | Forced - Immediate | 2021 | Geothermal | GE | 830 | Geothermal | WECC | Summer | 32.5833 | 17 | 1 | 1 | 9300-Transmission system problems other than catastrophes (do not include switchyard problems in this category; see codes 3600 to 3629) | U1-Forced - Immediate | 830-Geothermal
9300 | Transmission system problems other than catastrophes (do not include switchyard problems in this category; see codes 3600 to 3629) | External | Miscellaneous (External) | U2 | Forced - Delayed | 2021 | Geothermal | GE | 830 | Geothermal | WECC | Summer | 415.35 | 39 | 1 | 1 | 9300-Transmission system problems other than catastrophes (do not include switchyard problems in this category; see codes 3600 to 3629) | U2-Forced - Delayed | 830-Geothermal
9300 | Transmission system problems other than catastrophes (do not include switchyard problems in this category; see codes 3600 to 3629) | External | Miscellaneous (External) | U1 | Forced - Immediate | 2021 | Geothermal | GE | 830 | Geothermal | WECC | Winter | 477.4 | 42 | 1 | 1 | 9300-Transmission system problems other than catastrophes (do not include switchyard problems in this category; see codes 3600 to 3629) | U1-Forced - Immediate | 830-Geothermal
9300 | Transmission system problems other than catastrophes (do not include switchyard problems in this category; see codes 3600 to 3629) | External | Miscellaneous (External) | D1 | Forced - Immediate | 2021 | Geothermal | GE | 830 | Geothermal | WECC | Off-Peak | 232.75 | 19 | 1 | 1 | 9300-Transmission system problems other than catastrophes (do not include switchyard problems in this category; see codes 3600 to 3629) | D1-Forced - Immediate | 830-Geothermal
9300 | Transmission system problems other than catastrophes (do not include switchyard problems in this category; see codes 3600 to 3629) | External | Miscellaneous (External) | U2 | Forced - Delayed | 2021 | Geothermal | GE | 830 | Geothermal | WECC | Summer | 521.95 | 39 | 1 | 1 | 9300-Transmission system problems other than catastrophes (do not include switchyard problems in this category; see codes 3600 to 3629) | U2-Forced - Delayed | 830-Geothermal
9300 | Transmission system problems other than catastrophes (do not include switchyard problems in this category; see codes 3600 to 3629) | External | Miscellaneous (External) | U3 | Forced - Postponed | 2021 | Geothermal | GE | 830 | Geothermal | WECC | Summer | 49.4666 | 53 | 1 | 1 | 9300-Transmission system problems other than catastrophes (do not include switchyard problems in this category; see codes 3600 to 3629) | U3-Forced - Postponed | 830-Geothermal
9300 | Transmission system problems other than catastrophes (do not include switchyard problems in this category; see codes 3600 to 3629) | External | Miscellaneous (External) | D2 | Forced - Delayed | 2021 | Geothermal | GE | 830 | Geothermal | WECC | Off-Peak | 4.3333 | 2 | 1 | 1 | 9300-Transmission system problems other than catastrophes (do not include switchyard problems in this category; see codes 3600 to 3629) | D2-Forced - Delayed | 830-Geothermal
9300 | Transmission system problems other than catastrophes (do not include switchyard problems in this category; see codes 3600 to 3629) | External | Miscellaneous (External) | D1 | Forced - Immediate | 2021 | Geothermal | GE | 830 | Geothermal | WECC | Summer | 14 | 24 | 1 | 1 | 9300-Transmission system problems other than catastrophes (do not include switchyard problems in this category; see codes 3600 to 3629) | D1-Forced - Immediate | 830-Geothermal
9300 | Transmission system problems other than catastrophes (do not include switchyard problems in this category; see codes 3600 to 3629) | External | Miscellaneous (External) | D1 | Forced - Immediate | 2021 | Geothermal | GE | 830 | Geothermal | WECC | Summer | 29.25 | 13 | 1 | 1 | 9300-Transmission system problems other than catastrophes (do not include switchyard problems in this category; see codes 3600 to 3629) | D1-Forced - Immediate | 830-Geothermal
9300 | Transmission system problems other than catastrophes (do not include switchyard problems in this category; see codes 3600 to 3629) | External | Miscellaneous (External) | U3 | Forced - Postponed | 2021 | Geothermal | GE | 830 | Geothermal | WECC | Summer | 6.1833 | 53 | 1 | 1 | 9300-Transmission system problems other than catastrophes (do not include switchyard problems in this category; see codes 3600 to 3629) | U3-Forced - Postponed | 830-Geothermal
9300 | Transmission system problems other than catastrophes (do not include switchyard problems in this category; see codes 3600 to 3629) | External | Miscellaneous (External) | U3 | Forced - Postponed | 2021 | Geothermal | GE | 830 | Geothermal | WECC | Summer | 567.3 | 61 | 1 | 1 | 9300-Transmission system problems other than catastrophes (do not include switchyard problems in this category; see codes 3600 to 3629) | U3-Forced - Postponed | 830-Geothermal
9300 | Transmission system problems other than catastrophes (do not include switchyard problems in this category; see codes 3600 to 3629) | External | Miscellaneous (External) | U3 | Forced - Postponed | 2021 | Geothermal | GE | 830 | Geothermal | WECC | Summer | 363 | 33 | 1 | 1 | 9300-Transmission system problems other than catastrophes (do not include switchyard problems in this category; see codes 3600 to 3629) | U3-Forced - Postponed | 830-Geothermal
9300 | Transmission system problems other than catastrophes (do not include switchyard problems in this category; see codes 3600 to 3629) | External | Miscellaneous (External) | D1 | Forced - Immediate | 2021 | Gas | GG | 850 | Combined Cycle Block | NPCC | Off-Peak | 50.8165 | 304.9 | 1 | 1 | 9300-Transmission system problems other than catastrophes (do not include switchyard problems in this category; see codes 3600 to 3629) | D1-Forced - Immediate | 850-Combined Cycle Block
9300 | Transmission system problems other than catastrophes (do not include switchyard problems in this category; see codes 3600 to 3629) | External | Miscellaneous (External) | D1 | Forced - Immediate | 2021 | Gas | GG | 850 | Combined Cycle Block | NPCC | Off-Peak | 784.875 | 80.5 | 1 | 1 | 9300-Transmission system problems other than catastrophes (do not include switchyard problems in this category; see codes 3600 to 3629) | D1-Forced - Immediate | 850-Combined Cycle Block
9300 | Transmission system problems other than catastrophes (do not include switchyard problems in this category; see codes 3600 to 3629) | External | Miscellaneous (External) | D1 | Forced - Immediate | 2021 | Gas | GG | 850 | Combined Cycle Block | MRO | Summer | 142.84 | 178.55 | 1 | 1 | 9300-Transmission system problems other than catastrophes (do not include switchyard problems in this category; see codes 3600 to 3629) | D1-Forced - Immediate | 850-Combined Cycle Block
9300 | Transmission system problems other than catastrophes (do not include switchyard problems in this category; see codes 3600 to 3629) | External | Miscellaneous (External) | D1 | Forced - Immediate | 2021 | Gas | GG | 850 | Combined Cycle Block | MRO | Winter | 748.7075 | 100.05 | 1 | 1 | 9300-Transmission system problems other than catastrophes (do not include switchyard problems in this category; see codes 3600 to 3629) | D1-Forced - Immediate | 850-Combined Cycle Block
9300 | Transmission system problems other than catastrophes (do not include switchyard problems in this category; see codes 3600 to 3629) | External | Miscellaneous (External) | D2 | Forced - Delayed | 2021 | Gas | GG | 850 | Combined Cycle Block | SERC | Off-Peak | 2371.8499 | 267 | 1 | 1 | 9300-Transmission system problems other than catastrophes (do not include switchyard problems in this category; see codes 3600 to 3629) | D2-Forced - Delayed | 850-Combined Cycle Block
9300 | Transmission system problems other than catastrophes (do not include switchyard problems in this category; see codes 3600 to 3629) | External | Miscellaneous (External) | D3 | Forced - Postponed | 2021 | Gas | GG | 850 | Combined Cycle Block | SERC | Off-Peak | 1150.0999 | 93 | 1 | 1 | 9300-Transmission system problems other than catastrophes (do not include switchyard problems in this category; see codes 3600 to 3629) | D3-Forced - Postponed | 850-Combined Cycle Block
9300 | Transmission system problems other than catastrophes (do not include switchyard problems in this category; see codes 3600 to 3629) | External | Miscellaneous (External) | D3 | Forced - Postponed | 2021 | Gas | GG | 850 | Combined Cycle Block | SERC | Off-Peak | 2788 | 34 | 1 | 1 | 9300-Transmission system problems other than catastrophes (do not include switchyard problems in this category; see codes 3600 to 3629) | D3-Forced - Postponed | 850-Combined Cycle Block
9300 | Transmission system problems other than catastrophes (do not include switchyard problems in this category; see codes 3600 to 3629) | External | Miscellaneous (External) | D1 | Forced - Immediate | 2021 | Gas | GG | 850 | Combined Cycle Block | NPCC | Off-Peak | 145.5899 | 189.9 | 1 | 1 | 9300-Transmission system problems other than catastrophes (do not include switchyard problems in this category; see codes 3600 to 3629) | D1-Forced - Immediate | 850-Combined Cycle Block
9300 | Transmission system problems other than catastrophes (do not include switchyard problems in this category; see codes 3600 to 3629) | External | Miscellaneous (External) | D3 | Forced - Postponed | 2021 | Gas | GG | 850 | Combined Cycle Block | SERC | Off-Peak | 1073 | 87 | 1 | 1 | 9300-Transmission system problems other than catastrophes (do not include switchyard problems in this category; see codes 3600 to 3629) | D3-Forced - Postponed | 850-Combined Cycle Block
9300 | Transmission system problems other than catastrophes (do not include switchyard problems in this category; see codes 3600 to 3629) | External | Miscellaneous (External) | U1 | Forced - Immediate | 2021 | Gas | GG | 850 | Combined Cycle Block | NPCC | Off-Peak | 555.3333 | 68 | 1 | 1 | 9300-Transmission system problems other than catastrophes (do not include switchyard problems in this category; see codes 3600 to 3629) | U1-Forced - Immediate | 850-Combined Cycle Block
9300 | Transmission system problems other than catastrophes (do not include switchyard problems in this category; see codes 3600 to 3629) | External | Miscellaneous (External) | U1 | Forced - Immediate | 2021 | Gas | GG | 850 | Combined Cycle Block | NPCC | Off-Peak | 192960 | 268 | 1 | 1 | 9300-Transmission system problems other than catastrophes (do not include switchyard problems in this category; see codes 3600 to 3629) | U1-Forced - Immediate | 850-Combined Cycle Block
9300 | Transmission system problems other than catastrophes (do not include switchyard problems in this category; see codes 3600 to 3629) | External | Miscellaneous (External) | D1 | Forced - Immediate | 2021 | Gas | GG | 850 | Combined Cycle Block | NPCC | Off-Peak | 0 | 0 | 1 | 1 | 9300-Transmission system problems other than catastrophes (do not include switchyard problems in this category; see codes 3600 to 3629) | D1-Forced - Immediate | 850-Combined Cycle Block
9300 | Transmission system problems other than catastrophes (do not include switchyard problems in this category; see codes 3600 to 3629) | External | Miscellaneous (External) | D1 | Forced - Immediate | 2021 | Gas | GG | 850 | Combined Cycle Block | NPCC | Off-Peak | 1615.5416 | 95.5 | 1 | 1 | 9300-Transmission system problems other than catastrophes (do not include switchyard problems in this category; see codes 3600 to 3629) | D1-Forced - Immediate | 850-Combined Cycle Block
9300 | Transmission system problems other than catastrophes (do not include switchyard problems in this category; see codes 3600 to 3629) | External | Miscellaneous (External) | D1 | Forced - Immediate | 2021 | Gas | GG | 850 | Combined Cycle Block | NPCC | Summer | 155.5 | 124.4 | 1 | 1 | 9300-Transmission system problems other than catastrophes (do not include switchyard problems in this category; see codes 3600 to 3629) | D1-Forced - Immediate | 850-Combined Cycle Block
9300 | Transmission system problems other than catastrophes (do not include switchyard problems in this category; see codes 3600 to 3629) | External | Miscellaneous (External) | D1 | Forced - Immediate | 2021 | Gas | GG | 850 | Combined Cycle Block | NPCC | Winter | 2394.4 | 48 | 1 | 1 | 9300-Transmission system problems other than catastrophes (do not include switchyard problems in this category; see codes 3600 to 3629) | D1-Forced - Immediate | 850-Combined Cycle Block
9300 | Transmission system problems other than catastrophes (do not include switchyard problems in this category; see codes 3600 to 3629) | External | Miscellaneous (External) | D2 | Forced - Delayed | 2021 | Gas | GG | 850 | Combined Cycle Block | SERC | Off-Peak | 68.5666 | 34 | 1 | 1 | 9300-Transmission system problems other than catastrophes (do not include switchyard problems in this category; see codes 3600 to 3629) | D2-Forced - Delayed | 850-Combined Cycle Block
9300 | Transmission system problems other than catastrophes (do not include switchyard problems in this category; see codes 3600 to 3629) | External | Miscellaneous (External) | U1 | Forced - Immediate | 2021 | Gas | GG | 850 | Combined Cycle Block | NPCC | Summer | 79.1666 | 62.5 | 1 | 1 | 9300-Transmission system problems other than catastrophes (do not include switchyard problems in this category; see codes 3600 to 3629) | U1-Forced - Immediate | 850-Combined Cycle Block
9300 | Transmission system problems other than catastrophes (do not include switchyard problems in this category; see codes 3600 to 3629) | External | Miscellaneous (External) | U1 | Forced - Immediate | 2021 | Gas | GG | 850 | Combined Cycle Block | NPCC | Summer | 4302.733 | 554 | 1 | 1 | 9300-Transmission system problems other than catastrophes (do not include switchyard problems in this category; see codes 3600 to 3629) | U1-Forced - Immediate | 850-Combined Cycle Block
9300 | Transmission system problems other than catastrophes (do not include switchyard problems in this category; see codes 3600 to 3629) | External | Miscellaneous (External) | D1 | Forced - Immediate | 2021 | Gas | GG | 850 | Combined Cycle Block | SERC | Summer | 326.9833 | 23 | 1 | 1 | 9300-Transmission system problems other than catastrophes (do not include switchyard problems in this category; see codes 3600 to 3629) | D1-Forced - Immediate | 850-Combined Cycle Block
9300 | Transmission system problems other than catastrophes (do not include switchyard problems in this category; see codes 3600 to 3629) | External | Miscellaneous (External) | D1 | Forced - Immediate | 2021 | Gas | GG | 850 | Combined Cycle Block | NPCC | Winter | 3580.4998 | 315 | 1 | 1 | 9300-Transmission system problems other than catastrophes (do not include switchyard problems in this category; see codes 3600 to 3629) | D1-Forced - Immediate | 850-Combined Cycle Block
9300 | Transmission system problems other than catastrophes (do not include switchyard problems in this category; see codes 3600 to 3629) | External | Miscellaneous (External) | D1 | Forced - Immediate | 2021 | Waste Heat | WH | 850 | Combined Cycle Block | SERC | Off-Peak | 54 | 27 | 1 | 1 | 9300-Transmission system problems other than catastrophes (do not include switchyard problems in this category; see codes 3600 to 3629) | D1-Forced - Immediate | 850-Combined Cycle Block
9300 | Transmission system problems other than catastrophes (do not include switchyard problems in this category; see codes 3600 to 3629) | External | Miscellaneous (External) | U1 | Forced - Immediate | 2021 | Gas | GG | 850 | Combined Cycle Block | NPCC | Off-Peak | 108906.2665 | 268 | 1 | 1 | 9300-Transmission system problems other than catastrophes (do not include switchyard problems in this category; see codes 3600 to 3629) | U1-Forced - Immediate | 850-Combined Cycle Block
9300 | Transmission system problems other than catastrophes (do not include switchyard problems in this category; see codes 3600 to 3629) | External | Miscellaneous (External) | D1 | Forced - Immediate | 2021 | Gas | GG | 850 | Combined Cycle Block | NPCC | Off-Peak | 434.66 | 126.6 | 2 | 2 | 9300-Transmission system problems other than catastrophes (do not include switchyard problems in this category; see codes 3600 to 3629) | D1-Forced - Immediate | 850-Combined Cycle Block
9300 | Transmission system problems other than catastrophes (do not include switchyard problems in this category; see codes 3600 to 3629) | External | Miscellaneous (External) | D1 | Forced - Immediate | 2021 | Gas | GG | 850 | Combined Cycle Block | NPCC | Off-Peak | 833.175 | 80.5 | 1 | 1 | 9300-Transmission system problems other than catastrophes (do not include switchyard problems in this category; see codes 3600 to 3629) | D1-Forced - Immediate | 850-Combined Cycle Block
9300 | Transmission system problems other than catastrophes (do not include switchyard problems in this category; see codes 3600 to 3629) | External | Miscellaneous (External) | D1 | Forced - Immediate | 2021 | Gas | GG | 850 | Combined Cycle Block | NPCC | Off-Peak | 8900 | 35.6 | 2 | 2 | 9300-Transmission system problems other than catastrophes (do not include switchyard problems in this category; see codes 3600 to 3629) | D1-Forced - Immediate | 850-Combined Cycle Block
9300 | Transmission system problems other than catastrophes (do not include switchyard problems in this category; see codes 3600 to 3629) | External | Miscellaneous (External) | D1 | Forced - Immediate | 2021 | Gas | GG | 850 | Combined Cycle Block | NPCC | Winter | 673.7499 | 165 | 1 | 1 | 9300-Transmission system problems other than catastrophes (do not include switchyard problems in this category; see codes 3600 to 3629) | D1-Forced - Immediate | 850-Combined Cycle Block
9300 | Transmission system problems other than catastrophes (do not include switchyard problems in this category; see codes 3600 to 3629) | External | Miscellaneous (External) | D1 | Forced - Immediate | 2021 | Gas | GG | 850 | Combined Cycle Block | NPCC | Winter | 2736.2333 | 166 | 1 | 1 | 9300-Transmission system problems other than catastrophes (do not include switchyard problems in this category; see codes 3600 to 3629) | D1-Forced - Immediate | 850-Combined Cycle Block
9300 | Transmission system problems other than catastrophes (do not include switchyard problems in this category; see codes 3600 to 3629) | External | Miscellaneous (External) | D3 | Forced - Postponed | 2021 | Gas | GG | 850 | Combined Cycle Block | SERC | Summer | 2919.4666 | 56 | 1 | 1 | 9300-Transmission system problems other than catastrophes (do not include switchyard problems in this category; see codes 3600 to 3629) | D3-Forced - Postponed | 850-Combined Cycle Block
9300 | Transmission system problems other than catastrophes (do not include switchyard problems in this category; see codes 3600 to 3629) | External | Miscellaneous (External) | D3 | Forced - Postponed | 2021 | Gas | GG | 850 | Combined Cycle Block | SERC | Summer | 2970.65 | 57 | 1 | 1 | 9300-Transmission system problems other than catastrophes (do not include switchyard problems in this category; see codes 3600 to 3629) | D3-Forced - Postponed | 850-Combined Cycle Block
9300 | Transmission system problems other than catastrophes (do not include switchyard problems in this category; see codes 3600 to 3629) | External | Miscellaneous (External) | D3 | Forced - Postponed | 2021 | Gas | GG | 850 | Combined Cycle Block | SERC | Summer | 3016 | 58 | 1 | 1 | 9300-Transmission system problems other than catastrophes (do not include switchyard problems in this category; see codes 3600 to 3629) | D3-Forced - Postponed | 850-Combined Cycle Block
9300 | Transmission system problems other than catastrophes (do not include switchyard problems in this category; see codes 3600 to 3629) | External | Miscellaneous (External) | U1 | Forced - Immediate | 2021 | Gas | GG | 850 | Combined Cycle Block | NPCC | Off-Peak | 1223.64 | 339.9 | 1 | 1 | 9300-Transmission system problems other than catastrophes (do not include switchyard problems in this category; see codes 3600 to 3629) | U1-Forced - Immediate | 850-Combined Cycle Block
9300 | Transmission system problems other than catastrophes (do not include switchyard problems in this category; see codes 3600 to 3629) | External | Miscellaneous (External) | D1 | Forced - Immediate | 2021 | Gas | GG | 850 | Combined Cycle Block | NPCC | Winter | 240.4999 | 195 | 1 | 1 | 9300-Transmission system problems other than catastrophes (do not include switchyard problems in this category; see codes 3600 to 3629) | D1-Forced - Immediate | 850-Combined Cycle Block
9300 | Transmission system problems other than catastrophes (do not include switchyard problems in this category; see codes 3600 to 3629) | External | Miscellaneous (External) | D3 | Forced - Postponed | 2021 | Gas | GG | 850 | Combined Cycle Block | SERC | Off-Peak | 1077.35 | 87 | 1 | 1 | 9300-Transmission system problems other than catastrophes (do not include switchyard problems in this category; see codes 3600 to 3629) | D3-Forced - Postponed | 850-Combined Cycle Block
9300 | Transmission system problems other than catastrophes (do not include switchyard problems in this category; see codes 3600 to 3629) | External | Miscellaneous (External) | D3 | Forced - Postponed | 2021 | Gas | GG | 850 | Combined Cycle Block | SERC | Off-Peak | 12682.5 | 267 | 1 | 1 | 9300-Transmission system problems other than catastrophes (do not include switchyard problems in this category; see codes 3600 to 3629) | D3-Forced - Postponed | 850-Combined Cycle Block
9300 | Transmission system problems other than catastrophes (do not include switchyard problems in this category; see codes 3600 to 3629) | External | Miscellaneous (External) | U1 | Forced - Immediate | 2021 | Gas | GG | 850 | Combined Cycle Block | SERC | Winter | 49765.3324 | 1376 | 1 | 1 | 9300-Transmission system problems other than catastrophes (do not include switchyard problems in this category; see codes 3600 to 3629) | U1-Forced - Immediate | 850-Combined Cycle Block
9300 | Transmission system problems other than catastrophes (do not include switchyard problems in this category; see codes 3600 to 3629) | External | Miscellaneous (External) | D1 | Forced - Immediate | 2021 | Gas | GG | 850 | Combined Cycle Block | NPCC | Off-Peak | 203.3 | 114 | 1 | 1 | 9300-Transmission system problems other than catastrophes (do not include switchyard problems in this category; see codes 3600 to 3629) | D1-Forced - Immediate | 850-Combined Cycle Block
9300 | Transmission system problems other than catastrophes (do not include switchyard problems in this category; see codes 3600 to 3629) | External | Miscellaneous (External) | D1 | Forced - Immediate | 2021 | Gas | GG | 850 | Combined Cycle Block | NPCC | Summer | 2402.645 | 361.3 | 1 | 1 | 9300-Transmission system problems other than catastrophes (do not include switchyard problems in this category; see codes 3600 to 3629) | D1-Forced - Immediate | 850-Combined Cycle Block
9300 | Transmission system problems other than catastrophes (do not include switchyard problems in this category; see codes 3600 to 3629) | External | Miscellaneous (External) | D3 | Forced - Postponed | 2021 | Gas | GG | 850 | Combined Cycle Block | SERC | Off-Peak | 21353 | 262 | 1 | 1 | 9300-Transmission system problems other than catastrophes (do not include switchyard problems in this category; see codes 3600 to 3629) | D3-Forced - Postponed | 850-Combined Cycle Block
9300 | Transmission system problems other than catastrophes (do not include switchyard problems in this category; see codes 3600 to 3629) | External | Miscellaneous (External) | U1 | Forced - Immediate | 2021 | Gas | GG | 850 | Combined Cycle Block | RFC | Winter | 17877.265 | 310.1 | 1 | 1 | 9300-Transmission system problems other than catastrophes (do not include switchyard problems in this category; see codes 3600 to 3629) | U1-Forced - Immediate | 850-Combined Cycle Block
9300 | Transmission system problems other than catastrophes (do not include switchyard problems in this category; see codes 3600 to 3629) | External | Miscellaneous (External) | D1 | Forced - Immediate | 2021 | Gas | GG | 850 | Combined Cycle Block | NPCC | Off-Peak | 1163.5666 | 134 | 1 | 1 | 9300-Transmission system problems other than catastrophes (do not include switchyard problems in this category; see codes 3600 to 3629) | D1-Forced - Immediate | 850-Combined Cycle Block
9300 | Transmission system problems other than catastrophes (do not include switchyard problems in this category; see codes 3600 to 3629) | External | Miscellaneous (External) | D1 | Forced - Immediate | 2021 | Gas | GG | 850 | Combined Cycle Block | NPCC | Summer | 247.5733 | 84.4 | 1 | 1 | 9300-Transmission system problems other than catastrophes (do not include switchyard problems in this category; see codes 3600 to 3629) | D1-Forced - Immediate | 850-Combined Cycle Block
9300 | Transmission system problems other than catastrophes (do not include switchyard problems in this category; see codes 3600 to 3629) | External | Miscellaneous (External) | D3 | Forced - Postponed | 2021 | Gas | GG | 850 | Combined Cycle Block | SERC | Summer | 945.4999 | 366 | 1 | 1 | 9300-Transmission system problems other than catastrophes (do not include switchyard problems in this category; see codes 3600 to 3629) | D3-Forced - Postponed | 850-Combined Cycle Block
9300 | Transmission system problems other than catastrophes (do not include switchyard problems in this category; see codes 3600 to 3629) | External | Miscellaneous (External) | U2 | Forced - Delayed | 2021 | Gas | GG | 850 | Combined Cycle Block | WECC | Summer | 7728 | 240 | 1 | 1 | 9300-Transmission system problems other than catastrophes (do not include switchyard problems in this category; see codes 3600 to 3629) | U2-Forced - Delayed | 850-Combined Cycle Block
9300 | Transmission system problems other than catastrophes (do not include switchyard problems in this category; see codes 3600 to 3629) | External | Miscellaneous (External) | D1 | Forced - Immediate | 2021 | Gas | GG | 850 | Combined Cycle Block | SERC | Summer | 341.6 | 24 | 1 | 1 | 9300-Transmission system problems other than catastrophes (do not include switchyard problems in this category; see codes 3600 to 3629) | D1-Forced - Immediate | 850-Combined Cycle Block
9300 | Transmission system problems other than catastrophes (do not include switchyard problems in this category; see codes 3600 to 3629) | External | Miscellaneous (External) | D1 | Forced - Immediate | 2021 | Gas | GG | 850 | Combined Cycle Block | NPCC | Summer | 1170.8833 | 215.5 | 1 | 1 | 9300-Transmission system problems other than catastrophes (do not include switchyard problems in this category; see codes 3600 to 3629) | D1-Forced - Immediate | 850-Combined Cycle Block
9300 | Transmission system problems other than catastrophes (do not include switchyard problems in this category; see codes 3600 to 3629) | External | Miscellaneous (External) | D1 | Forced - Immediate | 2021 | Gas | GG | 850 | Combined Cycle Block | NPCC | Winter | 1748.5332 | 316 | 1 | 1 | 9300-Transmission system problems other than catastrophes (do not include switchyard problems in this category; see codes 3600 to 3629) | D1-Forced - Immediate | 850-Combined Cycle Block
9300 | Transmission system problems other than catastrophes (do not include switchyard problems in this category; see codes 3600 to 3629) | External | Miscellaneous (External) | D1 | Forced - Immediate | 2021 | Gas | GG | 850 | Combined Cycle Block | NPCC | Winter | 2414.3533 | 48.4 | 1 | 1 | 9300-Transmission system problems other than catastrophes (do not include switchyard problems in this category; see codes 3600 to 3629) | D1-Forced - Immediate | 850-Combined Cycle Block
9300 | Transmission system problems other than catastrophes (do not include switchyard problems in this category; see codes 3600 to 3629) | External | Miscellaneous (External) | D3 | Forced - Postponed | 2021 | Gas | GG | 850 | Combined Cycle Block | SERC | Summer | 13560.3 | 366 | 1 | 1 | 9300-Transmission system problems other than catastrophes (do not include switchyard problems in this category; see codes 3600 to 3629) | D3-Forced - Postponed | 850-Combined Cycle Block
9300 | Transmission system problems other than catastrophes (do not include switchyard problems in this category; see codes 3600 to 3629) | External | Miscellaneous (External) | U1 | Forced - Immediate | 2021 | Gas | GG | 850 | Combined Cycle Block | NPCC | Off-Peak | 1472.8764 | 337.3 | 1 | 1 | 9300-Transmission system problems other than catastrophes (do not include switchyard problems in this category; see codes 3600 to 3629) | U1-Forced - Immediate | 850-Combined Cycle Block
9300 | Transmission system problems other than catastrophes (do not include switchyard problems in this category; see codes 3600 to 3629) | External | Miscellaneous (External) | D1 | Forced - Immediate | 2021 | Gas | GG | 850 | Combined Cycle Block | NPCC | Off-Peak | 31.2165 | 187.3 | 1 | 1 | 9300-Transmission system problems other than catastrophes (do not include switchyard problems in this category; see codes 3600 to 3629) | D1-Forced - Immediate | 850-Combined Cycle Block
9300 | Transmission system problems other than catastrophes (do not include switchyard problems in this category; see codes 3600 to 3629) | External | Miscellaneous (External) | D1 | Forced - Immediate | 2021 | Gas | GG | 850 | Combined Cycle Block | NPCC | Summer | 298.0033 | 105.8 | 1 | 1 | 9300-Transmission system problems other than catastrophes (do not include switchyard problems in this category; see codes 3600 to 3629) | D1-Forced - Immediate | 850-Combined Cycle Block
9300 | Transmission system problems other than catastrophes (do not include switchyard problems in this category; see codes 3600 to 3629) | External | Miscellaneous (External) | D1 | Forced - Immediate | 2021 | Gas | GG | 850 | Combined Cycle Block | NPCC | Summer | 703.2665 | 274 | 1 | 1 | 9300-Transmission system problems other than catastrophes (do not include switchyard problems in this category; see codes 3600 to 3629) | D1-Forced - Immediate | 850-Combined Cycle Block
9300 | Transmission system problems other than catastrophes (do not include switchyard problems in this category; see codes 3600 to 3629) | External | Miscellaneous (External) | D1 | Forced - Immediate | 2021 | Gas | GG | 850 | Combined Cycle Block | NPCC | Off-Peak | 928.3083 | 104.5 | 1 | 1 | 9300-Transmission system problems other than catastrophes (do not include switchyard problems in this category; see codes 3600 to 3629) | D1-Forced - Immediate | 850-Combined Cycle Block
9300 | Transmission system problems other than catastrophes (do not include switchyard problems in this category; see codes 3600 to 3629) | External | Miscellaneous (External) | D1 | Forced - Immediate | 2021 | Gas | GG | 850 | Combined Cycle Block | NPCC | Off-Peak | 931.3166 | 86.5 | 1 | 1 | 9300-Transmission system problems other than catastrophes (do not include switchyard problems in this category; see codes 3600 to 3629) | D1-Forced - Immediate | 850-Combined Cycle Block
9300 | Transmission system problems other than catastrophes (do not include switchyard problems in this category; see codes 3600 to 3629) | External | Miscellaneous (External) | D1 | Forced - Immediate | 2021 | Gas | GG | 850 | Combined Cycle Block | NPCC | Off-Peak | 6007.9999 | 120 | 1 | 1 | 9300-Transmission system problems other than catastrophes (do not include switchyard problems in this category; see codes 3600 to 3629) | D1-Forced - Immediate | 850-Combined Cycle Block
9300 | Transmission system problems other than catastrophes (do not include switchyard problems in this category; see codes 3600 to 3629) | External | Miscellaneous (External) | D1 | Forced - Immediate | 2021 | Gas | GG | 850 | Combined Cycle Block | RFC | Off-Peak | 7019.7779 | 237.69 | 1 | 1 | 9300-Transmission system problems other than catastrophes (do not include switchyard problems in this category; see codes 3600 to 3629) | D1-Forced - Immediate | 850-Combined Cycle Block
9300 | Transmission system problems other than catastrophes (do not include switchyard problems in this category; see codes 3600 to 3629) | External | Miscellaneous (External) | D3 | Forced - Postponed | 2021 | Gas | GG | 850 | Combined Cycle Block | SERC | Summer | 76487.8999 | 366 | 1 | 1 | 9300-Transmission system problems other than catastrophes (do not include switchyard problems in this category; see codes 3600 to 3629) | D3-Forced - Postponed | 850-Combined Cycle Block
9300 | Transmission system problems other than catastrophes (do not include switchyard problems in this category; see codes 3600 to 3629) | External | Miscellaneous (External) | U1 | Forced - Immediate | 2021 | Gas | GG | 850 | Combined Cycle Block | NPCC | Winter | 455 | 78 | 1 | 1 | 9300-Transmission system problems other than catastrophes (do not include switchyard problems in this category; see codes 3600 to 3629) | U1-Forced - Immediate | 850-Combined Cycle Block
9300 | Transmission system problems other than catastrophes (do not include switchyard problems in this category; see codes 3600 to 3629) | External | Miscellaneous (External) | D1 | Forced - Immediate | 2021 | Gas | GG | 850 | Combined Cycle Block | SERC | Off-Peak | 9211.5 | 267 | 1 | 1 | 9300-Transmission system problems other than catastrophes (do not include switchyard problems in this category; see codes 3600 to 3629) | D1-Forced - Immediate | 850-Combined Cycle Block
9300 | Transmission system problems other than catastrophes (do not include switchyard problems in this category; see codes 3600 to 3629) | External | Miscellaneous (External) | U1 | Forced - Immediate | 2021 | Gas | GG | 850 | Combined Cycle Block | NPCC | Summer | 858.7 | 554 | 1 | 1 | 9300-Transmission system problems other than catastrophes (do not include switchyard problems in this category; see codes 3600 to 3629) | U1-Forced - Immediate | 850-Combined Cycle Block
9300 | Transmission system problems other than catastrophes (do not include switchyard problems in this category; see codes 3600 to 3629) | External | Miscellaneous (External) | D1 | Forced - Immediate | 2021 | Gas | GG | 850 | Combined Cycle Block | NPCC | Summer | 1781.7999 | 354 | 1 | 1 | 9300-Transmission system problems other than catastrophes (do not include switchyard problems in this category; see codes 3600 to 3629) | D1-Forced - Immediate | 850-Combined Cycle Block
9300 | Transmission system problems other than catastrophes (do not include switchyard problems in this category; see codes 3600 to 3629) | External | Miscellaneous (External) | D1 | Forced - Immediate | 2021 | Gas | GG | 850 | Combined Cycle Block | SERC | Summer | 5887.6167 | 23 | 1 | 1 | 9300-Transmission system problems other than catastrophes (do not include switchyard problems in this category; see codes 3600 to 3629) | D1-Forced - Immediate | 850-Combined Cycle Block
9300 | Transmission system problems other than catastrophes (do not include switchyard problems in this category; see codes 3600 to 3629) | External | Miscellaneous (External) | D1 | Forced - Immediate | 2021 | Gas | GG | 850 | Combined Cycle Block | NPCC | Off-Peak | 95.7666 | 110.5 | 1 | 1 | 9300-Transmission system problems other than catastrophes (do not include switchyard problems in this category; see codes 3600 to 3629) | D1-Forced - Immediate | 850-Combined Cycle Block
9300 | Transmission system problems other than catastrophes (do not include switchyard problems in this category; see codes 3600 to 3629) | External | Miscellaneous (External) | D1 | Forced - Immediate | 2021 | Gas | GG | 850 | Combined Cycle Block | NPCC | Off-Peak | 566.6833 | 140.5 | 1 | 1 | 9300-Transmission system problems other than catastrophes (do not include switchyard problems in this category; see codes 3600 to 3629) | D1-Forced - Immediate | 850-Combined Cycle Block
9300 | Transmission system problems other than catastrophes (do not include switchyard problems in this category; see codes 3600 to 3629) | External | Miscellaneous (External) | D1 | Forced - Immediate | 2021 | Gas | GG | 850 | Combined Cycle Block | NPCC | Off-Peak | 7884.8 | 204.8 | 1 | 1 | 9300-Transmission system problems other than catastrophes (do not include switchyard problems in this category; see codes 3600 to 3629) | D1-Forced - Immediate | 850-Combined Cycle Block
9300 | Transmission system problems other than catastrophes (do not include switchyard problems in this category; see codes 3600 to 3629) | External | Miscellaneous (External) | D1 | Forced - Immediate | 2021 | Gas | GG | 850 | Combined Cycle Block | WECC | Summer | 148.5164 | 469 | 1 | 1 | 9300-Transmission system problems other than catastrophes (do not include switchyard problems in this category; see codes 3600 to 3629) | D1-Forced - Immediate | 850-Combined Cycle Block
9300 | Transmission system problems other than catastrophes (do not include switchyard problems in this category; see codes 3600 to 3629) | External | Miscellaneous (External) | D1 | Forced - Immediate | 2021 | Gas | GG | 850 | Combined Cycle Block | NPCC | Summer | 636.5 | 167.5 | 1 | 1 | 9300-Transmission system problems other than catastrophes (do not include switchyard problems in this category; see codes 3600 to 3629) | D1-Forced - Immediate | 850-Combined Cycle Block
9300 | Transmission system problems other than catastrophes (do not include switchyard problems in this category; see codes 3600 to 3629) | External | Miscellaneous (External) | D1 | Forced - Immediate | 2021 | Gas | GG | 850 | Combined Cycle Block | NPCC | Summer | 1290.54 | 164.4 | 1 | 1 | 9300-Transmission system problems other than catastrophes (do not include switchyard problems in this category; see codes 3600 to 3629) | D1-Forced - Immediate | 850-Combined Cycle Block
9300 | Transmission system problems other than catastrophes (do not include switchyard problems in this category; see codes 3600 to 3629) | External | Miscellaneous (External) | D1 | Forced - Immediate | 2021 | Gas | GG | 850 | Combined Cycle Block | NPCC | Winter | 1128.7499 | 315 | 1 | 1 | 9300-Transmission system problems other than catastrophes (do not include switchyard problems in this category; see codes 3600 to 3629) | D1-Forced - Immediate | 850-Combined Cycle Block
9300 | Transmission system problems other than catastrophes (do not include switchyard problems in this category; see codes 3600 to 3629) | External | Miscellaneous (External) | D3 | Forced - Postponed | 2021 | Gas | GG | 850 | Combined Cycle Block | SERC | Off-Peak | 2771 | 34 | 1 | 1 | 9300-Transmission system problems other than catastrophes (do not include switchyard problems in this category; see codes 3600 to 3629) | D3-Forced - Postponed | 850-Combined Cycle Block
9300 | Transmission system problems other than catastrophes (do not include switchyard problems in this category; see codes 3600 to 3629) | External | Miscellaneous (External) | U1 | Forced - Immediate | 2021 | Gas | GG | 850 | Combined Cycle Block | SERC | Off-Peak | 96672 | 848 | 1 | 1 | 9300-Transmission system problems other than catastrophes (do not include switchyard problems in this category; see codes 3600 to 3629) | U1-Forced - Immediate | 850-Combined Cycle Block
9300 | Transmission system problems other than catastrophes (do not include switchyard problems in this category; see codes 3600 to 3629) | External | Miscellaneous (External) | U1 | Forced - Immediate | 2021 | Gas | GG | 850 | Combined Cycle Block | NPCC | Off-Peak | 111198.1383 | 232.3 | 1 | 1 | 9300-Transmission system problems other than catastrophes (do not include switchyard problems in this category; see codes 3600 to 3629) | U1-Forced - Immediate | 850-Combined Cycle Block
9300 | Transmission system problems other than catastrophes (do not include switchyard problems in this category; see codes 3600 to 3629) | External | Miscellaneous (External) | U1 | Forced - Immediate | 2021 | Gas | GG | 850 | Combined Cycle Block | NPCC | Summer | 1302.0833 | 62.5 | 1 | 1 | 9300-Transmission system problems other than catastrophes (do not include switchyard problems in this category; see codes 3600 to 3629) | U1-Forced - Immediate | 850-Combined Cycle Block
9300 | Transmission system problems other than catastrophes (do not include switchyard problems in this category; see codes 3600 to 3629) | External | Miscellaneous (External) | U1 | Forced - Immediate | 2021 | Gas | GG | 851 | CC GT units | NPCC | Summer | 3847.0833 | 175 | 1 | 1 | 9300-Transmission system problems other than catastrophes (do not include switchyard problems in this category; see codes 3600 to 3629) | U1-Forced - Immediate | 851-CC GT units
9300 | Transmission system problems other than catastrophes (do not include switchyard problems in this category; see codes 3600 to 3629) | External | Miscellaneous (External) | U1 | Forced - Immediate | 2021 | Gas | GG | 851 | CC GT units | NPCC | Winter | 2263.1666 | 185 | 1 | 1 | 9300-Transmission system problems other than catastrophes (do not include switchyard problems in this category; see codes 3600 to 3629) | U1-Forced - Immediate | 851-CC GT units
9300 | Transmission system problems other than catastrophes (do not include switchyard problems in this category; see codes 3600 to 3629) | External | Miscellaneous (External) | U1 | Forced - Immediate | 2021 | Gas | GG | 851 | CC GT units | WECC | Off-Peak | 2233.1333 | 172 | 1 | 1 | 9300-Transmission system problems other than catastrophes (do not include switchyard problems in this category; see codes 3600 to 3629) | U1-Forced - Immediate | 851-CC GT units
9300 | Transmission system problems other than catastrophes (do not include switchyard problems in this category; see codes 3600 to 3629) | External | Miscellaneous (External) | U2 | Forced - Delayed | 2021 | Gas | GG | 851 | CC GT units | WECC | Off-Peak | 3001.8832 | 191 | 1 | 1 | 9300-Transmission system problems other than catastrophes (do not include switchyard problems in this category; see codes 3600 to 3629) | U2-Forced - Delayed | 851-CC GT units
9300 | Transmission system problems other than catastrophes (do not include switchyard problems in this category; see codes 3600 to 3629) | External | Miscellaneous (External) | U1 | Forced - Immediate | 2021 | Gas | GG | 851 | CC GT units | NPCC | Off-Peak | 954.256 | 261.44 | 1 | 1 | 9300-Transmission system problems other than catastrophes (do not include switchyard problems in this category; see codes 3600 to 3629) | U1-Forced - Immediate | 851-CC GT units
9300 | Transmission system problems other than catastrophes (do not include switchyard problems in this category; see codes 3600 to 3629) | External | Miscellaneous (External) | U1 | Forced - Immediate | 2021 | Gas | GG | 851 | CC GT units | NPCC | Winter | 875 | 175 | 1 | 1 | 9300-Transmission system problems other than catastrophes (do not include switchyard problems in this category; see codes 3600 to 3629) | U1-Forced - Immediate | 851-CC GT units
9300 | Transmission system problems other than catastrophes (do not include switchyard problems in this category; see codes 3600 to 3629) | External | Miscellaneous (External) | U1 | Forced - Immediate | 2021 | Gas | GG | 851 | CC GT units | NPCC | Summer | 35031.9999 | 174 | 1 | 1 | 9300-Transmission system problems other than catastrophes (do not include switchyard problems in this category; see codes 3600 to 3629) | U1-Forced - Immediate | 851-CC GT units
9300 | Transmission system problems other than catastrophes (do not include switchyard problems in this category; see codes 3600 to 3629) | External | Miscellaneous (External) | D1 | Forced - Immediate | 2021 | Gas | GG | 851 | CC GT units | SERC | Winter | 9302.7999 | 78 | 2 | 2 | 9300-Transmission system problems other than catastrophes (do not include switchyard problems in this category; see codes 3600 to 3629) | D1-Forced - Immediate | 851-CC GT units
9300 | Transmission system problems other than catastrophes (do not include switchyard problems in this category; see codes 3600 to 3629) | External | Miscellaneous (External) | U1 | Forced - Immediate | 2021 | Gas | GG | 851 | CC GT units | NPCC | Summer | 573.3333 | 172 | 1 | 1 | 9300-Transmission system problems other than catastrophes (do not include switchyard problems in this category; see codes 3600 to 3629) | U1-Forced - Immediate | 851-CC GT units
9300 | Transmission system problems other than catastrophes (do not include switchyard problems in this category; see codes 3600 to 3629) | External | Miscellaneous (External) | D1 | Forced - Immediate | 2021 | Gas | GG | 851 | CC GT units | SERC | Winter | 9298.8999 | 78 | 1 | 1 | 9300-Transmission system problems other than catastrophes (do not include switchyard problems in this category; see codes 3600 to 3629) | D1-Forced - Immediate | 851-CC GT units
9300 | Transmission system problems other than catastrophes (do not include switchyard problems in this category; see codes 3600 to 3629) | External | Miscellaneous (External) | U1 | Forced - Immediate | 2021 | Gas | GG | 851 | CC GT units | NPCC | Summer | 652.5 | 174 | 1 | 1 | 9300-Transmission system problems other than catastrophes (do not include switchyard problems in this category; see codes 3600 to 3629) | U1-Forced - Immediate | 851-CC GT units
9300 | Transmission system problems other than catastrophes (do not include switchyard problems in this category; see codes 3600 to 3629) | External | Miscellaneous (External) | U3 | Forced - Postponed | 2021 | Gas | GG | 851 | CC GT units | NPCC | Off-Peak | 1071 | 238 | 1 | 1 | 9300-Transmission system problems other than catastrophes (do not include switchyard problems in this category; see codes 3600 to 3629) | U3-Forced - Postponed | 851-CC GT units
9300 | Transmission system problems other than catastrophes (do not include switchyard problems in this category; see codes 3600 to 3629) | External | Miscellaneous (External) | U1 | Forced - Immediate | 2021 | Gas | GG | 851 | CC GT units | WECC | Off-Peak | 1192.5333 | 172 | 1 | 1 | 9300-Transmission system problems other than catastrophes (do not include switchyard problems in this category; see codes 3600 to 3629) | U1-Forced - Immediate | 851-CC GT units
9300 | Transmission system problems other than catastrophes (do not include switchyard problems in this category; see codes 3600 to 3629) | External | Miscellaneous (External) | U1 | Forced - Immediate | 2021 | Gas | GG | 851 | CC GT units | WECC | Off-Peak | 1254.2332 | 191 | 1 | 1 | 9300-Transmission system problems other than catastrophes (do not include switchyard problems in this category; see codes 3600 to 3629) | U1-Forced - Immediate | 851-CC GT units
9300 | Transmission system problems other than catastrophes (do not include switchyard problems in this category; see codes 3600 to 3629) | External | Miscellaneous (External) | U1 | Forced - Immediate | 2021 | Gas | GG | 851 | CC GT units | RFC | Winter | 433.5832 | 215 | 2 | 2 | 9300-Transmission system problems other than catastrophes (do not include switchyard problems in this category; see codes 3600 to 3629) | U1-Forced - Immediate | 851-CC GT units
9300 | Transmission system problems other than catastrophes (do not include switchyard problems in this category; see codes 3600 to 3629) | External | Miscellaneous (External) | U1 | Forced - Immediate | 2021 | Gas | GG | 851 | CC GT units | WECC | Off-Peak | 388.5332 | 188 | 1 | 1 | 9300-Transmission system problems other than catastrophes (do not include switchyard problems in this category; see codes 3600 to 3629) | U1-Forced - Immediate | 851-CC GT units
9300 | Transmission system problems other than catastrophes (do not include switchyard problems in this category; see codes 3600 to 3629) | External | Miscellaneous (External) | U1 | Forced - Immediate | 2021 | Gas | GG | 851 | CC GT units | NPCC | Winter | 518.4999 | 183 | 1 | 1 | 9300-Transmission system problems other than catastrophes (do not include switchyard problems in this category; see codes 3600 to 3629) | U1-Forced - Immediate | 851-CC GT units
9300 | Transmission system problems other than catastrophes (do not include switchyard problems in this category; see codes 3600 to 3629) | External | Miscellaneous (External) | U1 | Forced - Immediate | 2021 | Gas | GG | 851 | CC GT units | WECC | Off-Peak | 1241.0999 | 189 | 1 | 1 | 9300-Transmission system problems other than catastrophes (do not include switchyard problems in this category; see codes 3600 to 3629) | U1-Forced - Immediate | 851-CC GT units
9300 | Transmission system problems other than catastrophes (do not include switchyard problems in this category; see codes 3600 to 3629) | External | Miscellaneous (External) | U2 | Forced - Delayed | 2021 | Gas | GG | 851 | CC GT units | WECC | Off-Peak | 3379.9499 | 189 | 1 | 1 | 9300-Transmission system problems other than catastrophes (do not include switchyard problems in this category; see codes 3600 to 3629) | U2-Forced - Delayed | 851-CC GT units
9300 | Transmission system problems other than catastrophes (do not include switchyard problems in this category; see codes 3600 to 3629) | External | Miscellaneous (External) | U2 | Forced - Delayed | 2021 | Gas | GG | 851 | CC GT units | WECC | Winter | 73.1 | 34 | 2 | 2 | 9300-Transmission system problems other than catastrophes (do not include switchyard problems in this category; see codes 3600 to 3629) | U2-Forced - Delayed | 851-CC GT units
9300 | Transmission system problems other than catastrophes (do not include switchyard problems in this category; see codes 3600 to 3629) | External | Miscellaneous (External) | U1 | Forced - Immediate | 2021 | Waste Heat | WH | 852 | CC steam units | WECC | Off-Peak | 639.4666 | 88 | 1 | 1 | 9300-Transmission system problems other than catastrophes (do not include switchyard problems in this category; see codes 3600 to 3629) | U1-Forced - Immediate | 852-CC steam units
9300 | Transmission system problems other than catastrophes (do not include switchyard problems in this category; see codes 3600 to 3629) | External | Miscellaneous (External) | D1 | Forced - Immediate | 2021 | Waste Heat | WH | 852 | CC steam units | WECC | Off-Peak | 1348.875 | 163.5 | 1 | 1 | 9300-Transmission system problems other than catastrophes (do not include switchyard problems in this category; see codes 3600 to 3629) | D1-Forced - Immediate | 852-CC steam units
9300 | Transmission system problems other than catastrophes (do not include switchyard problems in this category; see codes 3600 to 3629) | External | Miscellaneous (External) | D1 | Forced - Immediate | 2021 | Waste Heat | WH | 852 | CC steam units | NPCC | Winter | 375 | 75 | 1 | 1 | 9300-Transmission system problems other than catastrophes (do not include switchyard problems in this category; see codes 3600 to 3629) | D1-Forced - Immediate | 852-CC steam units
9300 | Transmission system problems other than catastrophes (do not include switchyard problems in this category; see codes 3600 to 3629) | External | Miscellaneous (External) | U1 | Forced - Immediate | 2021 | Gas | GG | 852 | CC steam units | RFC | Summer | 16.3416 | 26.5 | 1 | 1 | 9300-Transmission system problems other than catastrophes (do not include switchyard problems in this category; see codes 3600 to 3629) | U1-Forced - Immediate | 852-CC steam units
9300 | Transmission system problems other than catastrophes (do not include switchyard problems in this category; see codes 3600 to 3629) | External | Miscellaneous (External) | D2 | Forced - Delayed | 2021 | Waste Heat | WH | 852 | CC steam units | WECC | Off-Peak | 77.5 | 93 | 1 | 1 | 9300-Transmission system problems other than catastrophes (do not include switchyard problems in this category; see codes 3600 to 3629) | D2-Forced - Delayed | 852-CC steam units
9300 | Transmission system problems other than catastrophes (do not include switchyard problems in this category; see codes 3600 to 3629) | External | Miscellaneous (External) | U1 | Forced - Immediate | 2021 | Waste Heat | WH | 852 | CC steam units | WECC | Off-Peak | 338.1999 | 114 | 1 | 1 | 9300-Transmission system problems other than catastrophes (do not include switchyard problems in this category; see codes 3600 to 3629) | U1-Forced - Immediate | 852-CC steam units
9300 | Transmission system problems other than catastrophes (do not include switchyard problems in this category; see codes 3600 to 3629) | External | Miscellaneous (External) | U1 | Forced - Immediate | 2021 | Waste Heat | WH | 852 | CC steam units | SERC | Winter | 184.1499 | 87 | 1 | 1 | 9300-Transmission system problems other than catastrophes (do not include switchyard problems in this category; see codes 3600 to 3629) | U1-Forced - Immediate | 852-CC steam units
9300 | Transmission system problems other than catastrophes (do not include switchyard problems in this category; see codes 3600 to 3629) | External | Miscellaneous (External) | U1 | Forced - Immediate | 2021 | Waste Heat | WH | 852 | CC steam units | RFC | Winter | 860.9999 | 315 | 1 | 1 | 9300-Transmission system problems other than catastrophes (do not include switchyard problems in this category; see codes 3600 to 3629) | U1-Forced - Immediate | 852-CC steam units
9300 | Transmission system problems other than catastrophes (do not include switchyard problems in this category; see codes 3600 to 3629) | External | Miscellaneous (External) | D1 | Forced - Immediate | 2021 | Waste Heat | WH | 852 | CC steam units | NPCC | Summer | 1868.5833 | 85 | 1 | 1 | 9300-Transmission system problems other than catastrophes (do not include switchyard problems in this category; see codes 3600 to 3629) | D1-Forced - Immediate | 852-CC steam units
9300 | Transmission system problems other than catastrophes (do not include switchyard problems in this category; see codes 3600 to 3629) | External | Miscellaneous (External) | U1 | Forced - Immediate | 2021 | Waste Heat | WH | 852 | CC steam units | NPCC | Off-Peak | 801.2099 | 282.78 | 1 | 1 | 9300-Transmission system problems other than catastrophes (do not include switchyard problems in this category; see codes 3600 to 3629) | U1-Forced - Immediate | 852-CC steam units
9300 | Transmission system problems other than catastrophes (do not include switchyard problems in this category; see codes 3600 to 3629) | External | Miscellaneous (External) | U2 | Forced - Delayed | 2021 | Gas | GG | 852 | CC steam units | SERC | Summer | 49626.4997 | 462 | 1 | 1 | 9300-Transmission system problems other than catastrophes (do not include switchyard problems in this category; see codes 3600 to 3629) | U2-Forced - Delayed | 852-CC steam units
9300 | Transmission system problems other than catastrophes (do not include switchyard problems in this category; see codes 3600 to 3629) | External | Miscellaneous (External) | U3 | Forced - Postponed | 2021 | Waste Heat | WH | 852 | CC steam units | NPCC | Off-Peak | 1478.3998 | 252 | 1 | 1 | 9300-Transmission system problems other than catastrophes (do not include switchyard problems in this category; see codes 3600 to 3629) | U3-Forced - Postponed | 852-CC steam units
9300 | Transmission system problems other than catastrophes (do not include switchyard problems in this category; see codes 3600 to 3629) | External | Miscellaneous (External) | U1 | Forced - Immediate | 2021 | Waste Heat | WH | 852 | CC steam units | WECC | Winter | 60.9 | 29 | 1 | 1 | 9300-Transmission system problems other than catastrophes (do not include switchyard problems in this category; see codes 3600 to 3629) | U1-Forced - Immediate | 852-CC steam units
9300 | Transmission system problems other than catastrophes (do not include switchyard problems in this category; see codes 3600 to 3629) | External | Miscellaneous (External) | D1 | Forced - Immediate | 2021 | Gas | GG | 852 | CC steam units | RFC | Summer | 770.5879 | 113.88 | 1 | 1 | 9300-Transmission system problems other than catastrophes (do not include switchyard problems in this category; see codes 3600 to 3629) | D1-Forced - Immediate | 852-CC steam units
9300 | Transmission system problems other than catastrophes (do not include switchyard problems in this category; see codes 3600 to 3629) | External | Miscellaneous (External) | U1 | Forced - Immediate | 2021 | Waste Heat | WH | 852 | CC steam units | WECC | Off-Peak | 1221.3999 | 186 | 1 | 1 | 9300-Transmission system problems other than catastrophes (do not include switchyard problems in this category; see codes 3600 to 3629) | U1-Forced - Immediate | 852-CC steam units
9300 | Transmission system problems other than catastrophes (do not include switchyard problems in this category; see codes 3600 to 3629) | External | Miscellaneous (External) | U2 | Forced - Delayed | 2021 | Waste Heat | WH | 852 | CC steam units | WECC | Off-Peak | 1276 | 88 | 1 | 1 | 9300-Transmission system problems other than catastrophes (do not include switchyard problems in this category; see codes 3600 to 3629) | U2-Forced - Delayed | 852-CC steam units
9300 | Transmission system problems other than catastrophes (do not include switchyard problems in this category; see codes 3600 to 3629) | External | Miscellaneous (External) | D1 | Forced - Immediate | 2021 | Waste Heat | WH | 852 | CC steam units | NPCC | Summer | 300 | 90 | 1 | 1 | 9300-Transmission system problems other than catastrophes (do not include switchyard problems in this category; see codes 3600 to 3629) | D1-Forced - Immediate | 852-CC steam units
9300 | Transmission system problems other than catastrophes (do not include switchyard problems in this category; see codes 3600 to 3629) | External | Miscellaneous (External) | D1 | Forced - Immediate | 2021 | Waste Heat | WH | 852 | CC steam units | NPCC | Summer | 18120 | 90 | 1 | 1 | 9300-Transmission system problems other than catastrophes (do not include switchyard problems in this category; see codes 3600 to 3629) | D1-Forced - Immediate | 852-CC steam units
9300 | Transmission system problems other than catastrophes (do not include switchyard problems in this category; see codes 3600 to 3629) | External | Miscellaneous (External) | D1 | Forced - Immediate | 2021 | Waste Heat | WH | 852 | CC steam units | NPCC | Off-Peak | 106.0425 | 141.39 | 1 | 1 | 9300-Transmission system problems other than catastrophes (do not include switchyard problems in this category; see codes 3600 to 3629) | D1-Forced - Immediate | 852-CC steam units
9300 | Transmission system problems other than catastrophes (do not include switchyard problems in this category; see codes 3600 to 3629) | External | Miscellaneous (External) | U2 | Forced - Delayed | 2021 | Waste Heat | WH | 852 | CC steam units | WECC | Off-Peak | 3171.3 | 186 | 1 | 1 | 9300-Transmission system problems other than catastrophes (do not include switchyard problems in this category; see codes 3600 to 3629) | U2-Forced - Delayed | 852-CC steam units
9300 | Transmission system problems other than catastrophes (do not include switchyard problems in this category; see codes 3600 to 3629) | External | Miscellaneous (External) | D1 | Forced - Immediate | 2021 | Gas | GG | 852 | CC steam units | RFC | Summer | 763.6859 | 112.86 | 1 | 1 | 9300-Transmission system problems other than catastrophes (do not include switchyard problems in this category; see codes 3600 to 3629) | D1-Forced - Immediate | 852-CC steam units
9300 | Transmission system problems other than catastrophes (do not include switchyard problems in this category; see codes 3600 to 3629) | External | Miscellaneous (External) | D1 | Forced - Immediate | 2021 | Waste Heat | WH | 852 | CC steam units | NPCC | Summer | 337.5 | 90 | 1 | 1 | 9300-Transmission system problems other than catastrophes (do not include switchyard problems in this category; see codes 3600 to 3629) | D1-Forced - Immediate | 852-CC steam units
9300 | Transmission system problems other than catastrophes (do not include switchyard problems in this category; see codes 3600 to 3629) | External | Miscellaneous (External) | U1 | Forced - Immediate | 2021 | Gas | GG | 852 | CC steam units | RFC | Summer | 1.325 | 26.5 | 1 | 1 | 9300-Transmission system problems other than catastrophes (do not include switchyard problems in this category; see codes 3600 to 3629) | U1-Forced - Immediate | 852-CC steam units
9300 | Transmission system problems other than catastrophes (do not include switchyard problems in this category; see codes 3600 to 3629) | External | Miscellaneous (External) | U1 | Forced - Immediate | 2021 | Waste Heat | WH | 852 | CC steam units | TRE | Off-Peak | 523.2 | 218 | 1 | 1 | 9300-Transmission system problems other than catastrophes (do not include switchyard problems in this category; see codes 3600 to 3629) | U1-Forced - Immediate | 852-CC steam units
9300 | Transmission system problems other than catastrophes (do not include switchyard problems in this category; see codes 3600 to 3629) | External | Miscellaneous (External) | U1 | Forced - Immediate | 2021 | Gas | GG | 860 | Co-generator Block | NPCC | Off-Peak | 214.445 | 55.7 | 1 | 1 | 9300-Transmission system problems other than catastrophes (do not include switchyard problems in this category; see codes 3600 to 3629) | U1-Forced - Immediate | 860-Co-generator Block
9300 | Transmission system problems other than catastrophes (do not include switchyard problems in this category; see codes 3600 to 3629) | External | Miscellaneous (External) | U1 | Forced - Immediate | 2021 | Gas | GG | 860 | Co-generator Block | NPCC | Summer | 453.6631 | 56.59 | 1 | 1 | 9300-Transmission system problems other than catastrophes (do not include switchyard problems in this category; see codes 3600 to 3629) | U1-Forced - Immediate | 860-Co-generator Block
9300 | Transmission system problems other than catastrophes (do not include switchyard problems in this category; see codes 3600 to 3629) | External | Miscellaneous (External) | D1 | Forced - Immediate | 2021 | Gas | GG | 861 | CoG GT units | WECC | Summer | 13.8 | 23 | 1 | 1 | 9300-Transmission system problems other than catastrophes (do not include switchyard problems in this category; see codes 3600 to 3629) | D1-Forced - Immediate | 861-CoG GT units
9300 | Transmission system problems other than catastrophes (do not include switchyard problems in this category; see codes 3600 to 3629) | External | Miscellaneous (External) | U1 | Forced - Immediate | 2021 | Gas | GG | 861 | CoG GT units | NPCC | Summer | 37735.8667 | 44 | 1 | 1 | 9300-Transmission system problems other than catastrophes (do not include switchyard problems in this category; see codes 3600 to 3629) | U1-Forced - Immediate | 861-CoG GT units
9300 | Transmission system problems other than catastrophes (do not include switchyard problems in this category; see codes 3600 to 3629) | External | Miscellaneous (External) | U1 | Forced - Immediate | 2021 | Gas | GG | 861 | CoG GT units | TRE | Winter | 107.1999 | 201 | 1 | 1 | 9300-Transmission system problems other than catastrophes (do not include switchyard problems in this category; see codes 3600 to 3629) | U1-Forced - Immediate | 861-CoG GT units
9300 | Transmission system problems other than catastrophes (do not include switchyard problems in this category; see codes 3600 to 3629) | External | Miscellaneous (External) | U1 | Forced - Immediate | 2021 | Gas | GG | 861 | CoG GT units | TRE | Winter | 110.55 | 201 | 1 | 1 | 9300-Transmission system problems other than catastrophes (do not include switchyard problems in this category; see codes 3600 to 3629) | U1-Forced - Immediate | 861-CoG GT units
9300 | Transmission system problems other than catastrophes (do not include switchyard problems in this category; see codes 3600 to 3629) | External | Miscellaneous (External) | U1 | Forced - Immediate | 2021 | Gas | GG | 861 | CoG GT units | WECC | Off-Peak | 155.8333 | 85 | 1 | 1 | 9300-Transmission system problems other than catastrophes (do not include switchyard problems in this category; see codes 3600 to 3629) | U1-Forced - Immediate | 861-CoG GT units
9300 | Transmission system problems other than catastrophes (do not include switchyard problems in this category; see codes 3600 to 3629) | External | Miscellaneous (External) | U1 | Forced - Immediate | 2021 | Gas | GG | 861 | CoG GT units | SERC | Summer | 1133.6333 | 142 | 1 | 1 | 9300-Transmission system problems other than catastrophes (do not include switchyard problems in this category; see codes 3600 to 3629) | U1-Forced - Immediate | 861-CoG GT units
9300 | Transmission system problems other than catastrophes (do not include switchyard problems in this category; see codes 3600 to 3629) | External | Miscellaneous (External) | U1 | Forced - Immediate | 2021 | Gas | GG | 861 | CoG GT units | NPCC | Summer | 38593.5 | 45 | 1 | 1 | 9300-Transmission system problems other than catastrophes (do not include switchyard problems in this category; see codes 3600 to 3629) | U1-Forced - Immediate | 861-CoG GT units
9300 | Transmission system problems other than catastrophes (do not include switchyard problems in this category; see codes 3600 to 3629) | External | Miscellaneous (External) | U1 | Forced - Immediate | 2021 | Gas | GG | 861 | CoG GT units | WECC | Summer | 677.8333 | 83 | 1 | 1 | 9300-Transmission system problems other than catastrophes (do not include switchyard problems in this category; see codes 3600 to 3629) | U1-Forced - Immediate | 861-CoG GT units
9300 | Transmission system problems other than catastrophes (do not include switchyard problems in this category; see codes 3600 to 3629) | External | Miscellaneous (External) | U1 | Forced - Immediate | 2021 | Gas | GG | 861 | CoG GT units | TRE | Winter | 3206.4 | 192 | 1 | 1 | 9300-Transmission system problems other than catastrophes (do not include switchyard problems in this category; see codes 3600 to 3629) | U1-Forced - Immediate | 861-CoG GT units
9300 | Transmission system problems other than catastrophes (do not include switchyard problems in this category; see codes 3600 to 3629) | External | Miscellaneous (External) | U1 | Forced - Immediate | 2021 | Gas | GG | 861 | CoG GT units | WECC | Off-Peak | 617.4 | 84 | 1 | 1 | 9300-Transmission system problems other than catastrophes (do not include switchyard problems in this category; see codes 3600 to 3629) | U1-Forced - Immediate | 861-CoG GT units
9300 | Transmission system problems other than catastrophes (do not include switchyard problems in this category; see codes 3600 to 3629) | External | Miscellaneous (External) | D1 | Forced - Immediate | 2021 | Gas | GG | 861 | CoG GT units | WECC | Off-Peak | 2615.6 | 24 | 1 | 1 | 9300-Transmission system problems other than catastrophes (do not include switchyard problems in this category; see codes 3600 to 3629) | D1-Forced - Immediate | 861-CoG GT units
9300 | Transmission system problems other than catastrophes (do not include switchyard problems in this category; see codes 3600 to 3629) | External | Miscellaneous (External) | D1 | Forced - Immediate | 2021 | Gas | GG | 861 | CoG GT units | NPCC | Winter | 589.85 | 25.1 | 1 | 1 | 9300-Transmission system problems other than catastrophes (do not include switchyard problems in this category; see codes 3600 to 3629) | D1-Forced - Immediate | 861-CoG GT units
9300 | Transmission system problems other than catastrophes (do not include switchyard problems in this category; see codes 3600 to 3629) | External | Miscellaneous (External) | U1 | Forced - Immediate | 2021 | Gas | GG | 861 | CoG GT units | WECC | Winter | 2390.8 | 86 | 1 | 1 | 9300-Transmission system problems other than catastrophes (do not include switchyard problems in this category; see codes 3600 to 3629) | U1-Forced - Immediate | 861-CoG GT units
9300 | Transmission system problems other than catastrophes (do not include switchyard problems in this category; see codes 3600 to 3629) | External | Miscellaneous (External) | U1 | Forced - Immediate | 2021 | Gas | GG | 861 | CoG GT units | WECC | Summer | 69.1666 | 83 | 1 | 1 | 9300-Transmission system problems other than catastrophes (do not include switchyard problems in this category; see codes 3600 to 3629) | U1-Forced - Immediate | 861-CoG GT units
9300 | Transmission system problems other than catastrophes (do not include switchyard problems in this category; see codes 3600 to 3629) | External | Miscellaneous (External) | D1 | Forced - Immediate | 2021 | Gas | GG | 861 | CoG GT units | WECC | Off-Peak | 4831.6667 | 25 | 1 | 1 | 9300-Transmission system problems other than catastrophes (do not include switchyard problems in this category; see codes 3600 to 3629) | D1-Forced - Immediate | 861-CoG GT units
9300 | Transmission system problems other than catastrophes (do not include switchyard problems in this category; see codes 3600 to 3629) | External | Miscellaneous (External) | U1 | Forced - Immediate | 2021 | Gas | GG | 861 | CoG GT units | WECC | Off-Peak | 304.5833 | 85 | 1 | 1 | 9300-Transmission system problems other than catastrophes (do not include switchyard problems in this category; see codes 3600 to 3629) | U1-Forced - Immediate | 861-CoG GT units
9300 | Transmission system problems other than catastrophes (do not include switchyard problems in this category; see codes 3600 to 3629) | External | Miscellaneous (External) | D1 | Forced - Immediate | 2021 | Gas | GG | 861 | CoG GT units | WECC | Off-Peak | 4062.5 | 25 | 1 | 1 | 9300-Transmission system problems other than catastrophes (do not include switchyard problems in this category; see codes 3600 to 3629) | D1-Forced - Immediate | 861-CoG GT units
9300 | Transmission system problems other than catastrophes (do not include switchyard problems in this category; see codes 3600 to 3629) | External | Miscellaneous (External) | U1 | Forced - Immediate | 2021 | Gas | GG | 861 | CoG GT units | WECC | Summer | 84.3833 | 83 | 1 | 1 | 9300-Transmission system problems other than catastrophes (do not include switchyard problems in this category; see codes 3600 to 3629) | U1-Forced - Immediate | 861-CoG GT units
9300 | Transmission system problems other than catastrophes (do not include switchyard problems in this category; see codes 3600 to 3629) | External | Miscellaneous (External) | U1 | Forced - Immediate | 2021 | Gas | GG | 861 | CoG GT units | WECC | Off-Peak | 362.6666 | 85 | 1 | 1 | 9300-Transmission system problems other than catastrophes (do not include switchyard problems in this category; see codes 3600 to 3629) | U1-Forced - Immediate | 861-CoG GT units
9300 | Transmission system problems other than catastrophes (do not include switchyard problems in this category; see codes 3600 to 3629) | External | Miscellaneous (External) | D1 | Forced - Immediate | 2021 | Gas | GG | 861 | CoG GT units | NPCC | Summer | 320.21 | 12.3 | 1 | 1 | 9300-Transmission system problems other than catastrophes (do not include switchyard problems in this category; see codes 3600 to 3629) | D1-Forced - Immediate | 861-CoG GT units
9300 | Transmission system problems other than catastrophes (do not include switchyard problems in this category; see codes 3600 to 3629) | External | Miscellaneous (External) | U1 | Forced - Immediate | 2021 | Gas | GG | 861 | CoG GT units | WECC | Summer | 11.0666 | 83 | 1 | 1 | 9300-Transmission system problems other than catastrophes (do not include switchyard problems in this category; see codes 3600 to 3629) | U1-Forced - Immediate | 861-CoG GT units
9300 | Transmission system problems other than catastrophes (do not include switchyard problems in this category; see codes 3600 to 3629) | External | Miscellaneous (External) | U1 | Forced - Immediate | 2021 | Gas | GG | 861 | CoG GT units | WECC | Summer | 27.6666 | 83 | 1 | 1 | 9300-Transmission system problems other than catastrophes (do not include switchyard problems in this category; see codes 3600 to 3629) | U1-Forced - Immediate | 861-CoG GT units
9300 | Transmission system problems other than catastrophes (do not include switchyard problems in this category; see codes 3600 to 3629) | External | Miscellaneous (External) | D1 | Forced - Immediate | 2021 | Gas | GG | 862 | CoG steam units | SERC | Summer | 100 | 120 | 1 | 1 | 9300-Transmission system problems other than catastrophes (do not include switchyard problems in this category; see codes 3600 to 3629) | D1-Forced - Immediate | 862-CoG steam units
9300 | Transmission system problems other than catastrophes (do not include switchyard problems in this category; see codes 3600 to 3629) | External | Miscellaneous (External) | D1 | Forced - Immediate | 2021 | Waste Heat | WH | 862 | CoG steam units | WECC | Off-Peak | 1300 | 8 | 1 | 1 | 9300-Transmission system problems other than catastrophes (do not include switchyard problems in this category; see codes 3600 to 3629) | D1-Forced - Immediate | 862-CoG steam units
9300 | Transmission system problems other than catastrophes (do not include switchyard problems in this category; see codes 3600 to 3629) | External | Miscellaneous (External) | U1 | Forced - Immediate | 2021 | Waste Heat | WH | 862 | CoG steam units | WECC | Off-Peak | 220.5 | 30 | 1 | 1 | 9300-Transmission system problems other than catastrophes (do not include switchyard problems in this category; see codes 3600 to 3629) | U1-Forced - Immediate | 862-CoG steam units
9300 | Transmission system problems other than catastrophes (do not include switchyard problems in this category; see codes 3600 to 3629) | External | Miscellaneous (External) | D1 | Forced - Immediate | 2021 | Waste Heat | WH | 862 | CoG steam units | WECC | Off-Peak | 762.8833 | 7 | 1 | 1 | 9300-Transmission system problems other than catastrophes (do not include switchyard problems in this category; see codes 3600 to 3629) | D1-Forced - Immediate | 862-CoG steam units
9300 | Transmission system problems other than catastrophes (do not include switchyard problems in this category; see codes 3600 to 3629) | External | Miscellaneous (External) | D1 | Forced - Immediate | 2021 | Waste Heat | WH | 862 | CoG steam units | TRE | Winter | 34.1 | 62 | 1 | 1 | 9300-Transmission system problems other than catastrophes (do not include switchyard problems in this category; see codes 3600 to 3629) | D1-Forced - Immediate | 862-CoG steam units
9300 | Transmission system problems other than catastrophes (do not include switchyard problems in this category; see codes 3600 to 3629) | External | Miscellaneous (External) | U1 | Forced - Immediate | 2021 | Waste Heat | WH | 862 | CoG steam units | WECC | Summer | 302.1666 | 37 | 1 | 1 | 9300-Transmission system problems other than catastrophes (do not include switchyard problems in this category; see codes 3600 to 3629) | U1-Forced - Immediate | 862-CoG steam units
9300 | Transmission system problems other than catastrophes (do not include switchyard problems in this category; see codes 3600 to 3629) | External | Miscellaneous (External) | U1 | Forced - Immediate | 2021 | Waste Heat | WH | 862 | CoG steam units | NPCC | Summer | 20583.2 | 24 | 1 | 1 | 9300-Transmission system problems other than catastrophes (do not include switchyard problems in this category; see codes 3600 to 3629) | U1-Forced - Immediate | 862-CoG steam units
9300 | Transmission system problems other than catastrophes (do not include switchyard problems in this category; see codes 3600 to 3629) | External | Miscellaneous (External) | U1 | Forced - Immediate | 2021 | Waste Heat | WH | 862 | CoG steam units | WECC | Summer | 30.8333 | 37 | 1 | 1 | 9300-Transmission system problems other than catastrophes (do not include switchyard problems in this category; see codes 3600 to 3629) | U1-Forced - Immediate | 862-CoG steam units
9300 | Transmission system problems other than catastrophes (do not include switchyard problems in this category; see codes 3600 to 3629) | External | Miscellaneous (External) | D1 | Forced - Immediate | 2021 | Waste Heat | WH | 862 | CoG steam units | WECC | Off-Peak | 1546.1333 | 8 | 1 | 1 | 9300-Transmission system problems other than catastrophes (do not include switchyard problems in this category; see codes 3600 to 3629) | D1-Forced - Immediate | 862-CoG steam units
9300 | Transmission system problems other than catastrophes (do not include switchyard problems in this category; see codes 3600 to 3629) | External | Miscellaneous (External) | U1 | Forced - Immediate | 2021 | Waste Heat | WH | 862 | CoG steam units | WECC | Off-Peak | 162.1333 | 38 | 1 | 1 | 9300-Transmission system problems other than catastrophes (do not include switchyard problems in this category; see codes 3600 to 3629) | U1-Forced - Immediate | 862-CoG steam units
9300 | Transmission system problems other than catastrophes (do not include switchyard problems in this category; see codes 3600 to 3629) | External | Miscellaneous (External) | U1 | Forced - Immediate | 2021 | Waste Heat | WH | 862 | CoG steam units | TRE | Winter | 389010.6 | 236 | 1 | 1 | 9300-Transmission system problems other than catastrophes (do not include switchyard problems in this category; see codes 3600 to 3629) | U1-Forced - Immediate | 862-CoG steam units
9300 | Transmission system problems other than catastrophes (do not include switchyard problems in this category; see codes 3600 to 3629) | External | Miscellaneous (External) | D1 | Forced - Immediate | 2021 | Waste Heat | WH | 862 | CoG steam units | WECC | Summer | 4.2 | 7 | 1 | 1 | 9300-Transmission system problems other than catastrophes (do not include switchyard problems in this category; see codes 3600 to 3629) | D1-Forced - Immediate | 862-CoG steam units
9300 | Transmission system problems other than catastrophes (do not include switchyard problems in this category; see codes 3600 to 3629) | External | Miscellaneous (External) | U1 | Forced - Immediate | 2021 | Gas | GG | 862 | CoG steam units | SERC | Summer | 1680.25 | 235 | 1 | 1 | 9300-Transmission system problems other than catastrophes (do not include switchyard problems in this category; see codes 3600 to 3629) | U1-Forced - Immediate | 862-CoG steam units
9300 | Transmission system problems other than catastrophes (do not include switchyard problems in this category; see codes 3600 to 3629) | External | Miscellaneous (External) | U1 | Forced - Immediate | 2021 | Waste Heat | WH | 862 | CoG steam units | WECC | Summer | 37.6166 | 37 | 1 | 1 | 9300-Transmission system problems other than catastrophes (do not include switchyard problems in this category; see codes 3600 to 3629) | U1-Forced - Immediate | 862-CoG steam units
9300 | Transmission system problems other than catastrophes (do not include switchyard problems in this category; see codes 3600 to 3629) | External | Miscellaneous (External) | U1 | Forced - Immediate | 2021 | Waste Heat | WH | 862 | CoG steam units | WECC | Off-Peak | 107.5 | 30 | 1 | 1 | 9300-Transmission system problems other than catastrophes (do not include switchyard problems in this category; see codes 3600 to 3629) | U1-Forced - Immediate | 862-CoG steam units
9300 | Transmission system problems other than catastrophes (do not include switchyard problems in this category; see codes 3600 to 3629) | External | Miscellaneous (External) | U1 | Forced - Immediate | 2021 | Waste Heat | WH | 862 | CoG steam units | WECC | Off-Peak | 69.6667 | 38 | 1 | 1 | 9300-Transmission system problems other than catastrophes (do not include switchyard problems in this category; see codes 3600 to 3629) | U1-Forced - Immediate | 862-CoG steam units
9300 | Transmission system problems other than catastrophes (do not include switchyard problems in this category; see codes 3600 to 3629) | External | Miscellaneous (External) | U1 | Forced - Immediate | 2021 | Waste Heat | WH | 862 | CoG steam units | WECC | Summer | 4.9333 | 37 | 1 | 1 | 9300-Transmission system problems other than catastrophes (do not include switchyard problems in this category; see codes 3600 to 3629) | U1-Forced - Immediate | 862-CoG steam units
9300 | Transmission system problems other than catastrophes (do not include switchyard problems in this category; see codes 3600 to 3629) | External | Miscellaneous (External) | U1 | Forced - Immediate | 2021 | Waste Heat | WH | 862 | CoG steam units | WECC | Summer | 14.1833 | 37 | 1 | 1 | 9300-Transmission system problems other than catastrophes (do not include switchyard problems in this category; see codes 3600 to 3629) | U1-Forced - Immediate | 862-CoG steam units
9300 | Transmission system problems other than catastrophes (do not include switchyard problems in this category; see codes 3600 to 3629) | External | Miscellaneous (External) | U1 | Forced - Immediate | 2021 | Waste Heat | WH | 862 | CoG steam units | WECC | Winter | 1056.4 | 38 | 1 | 1 | 9300-Transmission system problems other than catastrophes (do not include switchyard problems in this category; see codes 3600 to 3629) | U1-Forced - Immediate | 862-CoG steam units
9305 | Ash disposal problem | External | Miscellaneous (External) | D1 | Forced - Immediate | 2021 | Coal | CC | 100 | Fossil-Steam | MRO | Winter | 7544.2665 | 304 | 1 | 1 | 9305-Ash disposal problem | D1-Forced - Immediate | 100-Fossil-Steam
9305 | Ash disposal problem | External | Miscellaneous (External) | D1 | Forced - Immediate | 2021 | Coal | OS | 100 | Fossil-Steam | RFC | Off-Peak | 190.3333 | 10 | 1 | 1 | 9305-Ash disposal problem | D1-Forced - Immediate | 100-Fossil-Steam
9305 | Ash disposal problem | External | Miscellaneous (External) | D1 | Forced - Immediate | 2021 | Coal | OS | 100 | Fossil-Steam | RFC | Off-Peak | 183.3333 | 10 | 1 | 1 | 9305-Ash disposal problem | D1-Forced - Immediate | 100-Fossil-Steam
9305 | Ash disposal problem | External | Miscellaneous (External) | D1 | Forced - Immediate | 2021 | Coal | CC | 100 | Fossil-Steam | MRO | Summer | 8387.5 | 275 | 1 | 1 | 9305-Ash disposal problem | D1-Forced - Immediate | 100-Fossil-Steam
9310 | Operator training | External | Miscellaneous (External) | D1 | Forced - Immediate | 2021 | Coal | CC | 100 | Fossil-Steam | RFC | Winter | 225 | 225 | 1 | 1 | 9310-Operator training | D1-Forced - Immediate | 100-Fossil-Steam
9310 | Operator training | External | Miscellaneous (External) | D1 | Forced - Immediate | 2021 | Coal | CC | 100 | Fossil-Steam | RFC | Off-Peak | 238.4999 | 270 | 1 | 1 | 9310-Operator training | D1-Forced - Immediate | 100-Fossil-Steam
9310 | Operator training | External | Miscellaneous (External) | D1 | Forced - Immediate | 2021 | Coal | CC | 100 | Fossil-Steam | RFC | Off-Peak | 232.5 | 310 | 1 | 1 | 9310-Operator training | D1-Forced - Immediate | 100-Fossil-Steam
9310 | Operator training | External | Miscellaneous (External) | D1 | Forced - Immediate | 2021 | Coal | CC | 100 | Fossil-Steam | RFC | Off-Peak | 355.9999 | 240 | 1 | 1 | 9310-Operator training | D1-Forced - Immediate | 100-Fossil-Steam
9320 | Other miscellaneous external problems | External | Miscellaneous (External) | D1 | Forced - Immediate | 2021 | Coal | CC | 100 | Fossil-Steam | RFC | Off-Peak | 239.1665 | 205 | 2 | 2 | 9320-Other miscellaneous external problems | D1-Forced - Immediate | 100-Fossil-Steam
9320 | Other miscellaneous external problems | External | Miscellaneous (External) | D1 | Forced - Immediate | 2021 | Coal | CC | 100 | Fossil-Steam | RFC | Winter | 191.6666 | 100 | 2 | 2 | 9320-Other miscellaneous external problems | D1-Forced - Immediate | 100-Fossil-Steam
9320 | Other miscellaneous external problems | External | Miscellaneous (External) | U1 | Forced - Immediate | 2021 | Coal | CC | 100 | Fossil-Steam | RFC | Winter | 2136.1 | 82 | 1 | 1 | 9320-Other miscellaneous external problems | U1-Forced - Immediate | 100-Fossil-Steam
9320 | Other miscellaneous external problems | External | Miscellaneous (External) | U1 | Forced - Immediate | 2021 | Gas | GG | 100 | Fossil-Steam | SERC | Off-Peak | 78.1 | 66 | 1 | 1 | 9320-Other miscellaneous external problems | U1-Forced - Immediate | 100-Fossil-Steam
9320 | Other miscellaneous external problems | External | Miscellaneous (External) | U1 | Forced - Immediate | 2021 | Gas | GG | 100 | Fossil-Steam | SERC | Off-Peak | 163.9 | 66 | 1 | 1 | 9320-Other miscellaneous external problems | U1-Forced - Immediate | 100-Fossil-Steam
9320 | Other miscellaneous external problems | External | Miscellaneous (External) | U1 | Forced - Immediate | 2021 | Gas | GG | 100 | Fossil-Steam | WECC | Summer | 1998.9833 | 73 | 2 | 2 | 9320-Other miscellaneous external problems | U1-Forced - Immediate | 100-Fossil-Steam
9320 | Other miscellaneous external problems | External | Miscellaneous (External) | U1 | Forced - Immediate | 2021 | Gas | GG | 100 | Fossil-Steam | RFC | Winter | 3774 | 102 | 1 | 1 | 9320-Other miscellaneous external problems | U1-Forced - Immediate | 100-Fossil-Steam
9320 | Other miscellaneous external problems | External | Miscellaneous (External) | D1 | Forced - Immediate | 2021 | Coal | CC | 100 | Fossil-Steam | RFC | Off-Peak | 83.3332 | 200 | 2 | 2 | 9320-Other miscellaneous external problems | D1-Forced - Immediate | 100-Fossil-Steam
9320 | Other miscellaneous external problems | External | Miscellaneous (External) | D1 | Forced - Immediate | 2021 | Coal | CC | 100 | Fossil-Steam | RFC | Winter | 0 | 0 | 1 | 1 | 9320-Other miscellaneous external problems | D1-Forced - Immediate | 100-Fossil-Steam
9320 | Other miscellaneous external problems | External | Miscellaneous (External) | D1 | Forced - Immediate | 2021 | Coal | CC | 100 | Fossil-Steam | RFC | Winter | 6.05 | 3 | 1 | 1 | 9320-Other miscellaneous external problems | D1-Forced - Immediate | 100-Fossil-Steam
9320 | Other miscellaneous external problems | External | Miscellaneous (External) | D1 | Forced - Immediate | 2021 | Coal | CC | 100 | Fossil-Steam | RFC | Winter | 877.7999 | 198 | 1 | 1 | 9320-Other miscellaneous external problems | D1-Forced - Immediate | 100-Fossil-Steam
9320 | Other miscellaneous external problems | External | Miscellaneous (External) | D1 | Forced - Immediate | 2021 | Coal | CC | 100 | Fossil-Steam | RFC | Winter | 3257.9165 | 175 | 1 | 1 | 9320-Other miscellaneous external problems | D1-Forced - Immediate | 100-Fossil-Steam
9320 | Other miscellaneous external problems | External | Miscellaneous (External) | D1 | Forced - Immediate | 2021 | Gas | GG | 100 | Fossil-Steam | MRO | Off-Peak | 13454.4666 | 308 | 1 | 1 | 9320-Other miscellaneous external problems | D1-Forced - Immediate | 100-Fossil-Steam
9320 | Other miscellaneous external problems | External | Miscellaneous (External) | D1 | Forced - Immediate | 2021 | Coal | CC | 100 | Fossil-Steam | RFC | Off-Peak | 19.25 | 55 | 1 | 1 | 9320-Other miscellaneous external problems | D1-Forced - Immediate | 100-Fossil-Steam
9320 | Other miscellaneous external problems | External | Miscellaneous (External) | D1 | Forced - Immediate | 2021 | Coal | CC | 100 | Fossil-Steam | RFC | Off-Peak | 21.0833 | 55 | 1 | 1 | 9320-Other miscellaneous external problems | D1-Forced - Immediate | 100-Fossil-Steam
9320 | Other miscellaneous external problems | External | Miscellaneous (External) | D1 | Forced - Immediate | 2021 | Coal | CC | 100 | Fossil-Steam | RFC | Summer | 152.6 | 109 | 1 | 1 | 9320-Other miscellaneous external problems | D1-Forced - Immediate | 100-Fossil-Steam
9320 | Other miscellaneous external problems | External | Miscellaneous (External) | D1 | Forced - Immediate | 2021 | Coal | CC | 100 | Fossil-Steam | RFC | Summer | 1317.0833 | 145 | 1 | 1 | 9320-Other miscellaneous external problems | D1-Forced - Immediate | 100-Fossil-Steam
9320 | Other miscellaneous external problems | External | Miscellaneous (External) | D1 | Forced - Immediate | 2021 | Coal | CC | 100 | Fossil-Steam | RFC | Summer | 2068.3 | 129 | 1 | 1 | 9320-Other miscellaneous external problems | D1-Forced - Immediate | 100-Fossil-Steam
9320 | Other miscellaneous external problems | External | Miscellaneous (External) | D1 | Forced - Immediate | 2021 | Coal | CC | 100 | Fossil-Steam | RFC | Winter | 852 | 284 | 1 | 1 | 9320-Other miscellaneous external problems | D1-Forced - Immediate | 100-Fossil-Steam
9320 | Other miscellaneous external problems | External | Miscellaneous (External) | U1 | Forced - Immediate | 2021 | Gas | GG | 100 | Fossil-Steam | SERC | Off-Peak | 112.2 | 66 | 1 | 1 | 9320-Other miscellaneous external problems | U1-Forced - Immediate | 100-Fossil-Steam
9320 | Other miscellaneous external problems | External | Miscellaneous (External) | D1 | Forced - Immediate | 2021 | Coal | CC | 100 | Fossil-Steam | RFC | Summer | 147.15 | 9 | 1 | 1 | 9320-Other miscellaneous external problems | D1-Forced - Immediate | 100-Fossil-Steam
9320 | Other miscellaneous external problems | External | Miscellaneous (External) | U1 | Forced - Immediate | 2021 | Gas | GG | 100 | Fossil-Steam | SERC | Off-Peak | 98778 | 505 | 1 | 1 | 9320-Other miscellaneous external problems | U1-Forced - Immediate | 100-Fossil-Steam
9320 | Other miscellaneous external problems | External | Miscellaneous (External) | U1 | Forced - Immediate | 2021 | Gas | GG | 100 | Fossil-Steam | SERC | Winter | 21652.4 | 66 | 1 | 1 | 9320-Other miscellaneous external problems | U1-Forced - Immediate | 100-Fossil-Steam
9320 | Other miscellaneous external problems | External | Miscellaneous (External) | D1 | Forced - Immediate | 2021 | Coal | CC | 100 | Fossil-Steam | RFC | Off-Peak | 31.5 | 105 | 2 | 2 | 9320-Other miscellaneous external problems | D1-Forced - Immediate | 100-Fossil-Steam
9320 | Other miscellaneous external problems | External | Miscellaneous (External) | D1 | Forced - Immediate | 2021 | Coal | CC | 100 | Fossil-Steam | RFC | Off-Peak | 387.5 | 150 | 2 | 2 | 9320-Other miscellaneous external problems | D1-Forced - Immediate | 100-Fossil-Steam
9320 | Other miscellaneous external problems | External | Miscellaneous (External) | D1 | Forced - Immediate | 2021 | Coal | CC | 100 | Fossil-Steam | RFC | Summer | 25 | 60 | 1 | 1 | 9320-Other miscellaneous external problems | D1-Forced - Immediate | 100-Fossil-Steam
9320 | Other miscellaneous external problems | External | Miscellaneous (External) | D1 | Forced - Immediate | 2021 | Coal | CC | 100 | Fossil-Steam | RFC | Summer | 29.5833 | 25 | 1 | 1 | 9320-Other miscellaneous external problems | D1-Forced - Immediate | 100-Fossil-Steam
9320 | Other miscellaneous external problems | External | Miscellaneous (External) | D1 | Forced - Immediate | 2021 | Coal | CC | 100 | Fossil-Steam | RFC | Summer | 58.3333 | 50 | 2 | 2 | 9320-Other miscellaneous external problems | D1-Forced - Immediate | 100-Fossil-Steam
9320 | Other miscellaneous external problems | External | Miscellaneous (External) | D1 | Forced - Immediate | 2021 | Coal | CC | 100 | Fossil-Steam | RFC | Summer | 1792 | 160 | 1 | 1 | 9320-Other miscellaneous external problems | D1-Forced - Immediate | 100-Fossil-Steam
9320 | Other miscellaneous external problems | External | Miscellaneous (External) | D1 | Forced - Immediate | 2021 | Coal | CC | 100 | Fossil-Steam | RFC | Winter | 574.1666 | 130 | 2 | 2 | 9320-Other miscellaneous external problems | D1-Forced - Immediate | 100-Fossil-Steam
9320 | Other miscellaneous external problems | External | Miscellaneous (External) | D2 | Forced - Delayed | 2021 | Coal | CC | 100 | Fossil-Steam | SERC | Off-Peak | 101.7666 | 43 | 1 | 1 | 9320-Other miscellaneous external problems | D2-Forced - Delayed | 100-Fossil-Steam
9320 | Other miscellaneous external problems | External | Miscellaneous (External) | U1 | Forced - Immediate | 2021 | Coal | CC | 100 | Fossil-Steam | MRO | Off-Peak | 601.0665 | 184 | 1 | 1 | 9320-Other miscellaneous external problems | U1-Forced - Immediate | 100-Fossil-Steam
9320 | Other miscellaneous external problems | External | Miscellaneous (External) | D1 | Forced - Immediate | 2021 | Coal | CC | 100 | Fossil-Steam | RFC | Off-Peak | 383.3333 | 100 | 2 | 2 | 9320-Other miscellaneous external problems | D1-Forced - Immediate | 100-Fossil-Steam
9320 | Other miscellaneous external problems | External | Miscellaneous (External) | D1 | Forced - Immediate | 2021 | Coal | CC | 100 | Fossil-Steam | RFC | Off-Peak | 2849.9262 | 315.49 | 1 | 1 | 9320-Other miscellaneous external problems | D1-Forced - Immediate | 100-Fossil-Steam
9320 | Other miscellaneous external problems | External | Miscellaneous (External) | D1 | Forced - Immediate | 2021 | Coal | CC | 100 | Fossil-Steam | RFC | Summer | 35.1166 | 49 | 1 | 1 | 9320-Other miscellaneous external problems | D1-Forced - Immediate | 100-Fossil-Steam
9320 | Other miscellaneous external problems | External | Miscellaneous (External) | D1 | Forced - Immediate | 2021 | Coal | CC | 100 | Fossil-Steam | RFC | Summer | 270.8666 | 68 | 1 | 1 | 9320-Other miscellaneous external problems | D1-Forced - Immediate | 100-Fossil-Steam
9320 | Other miscellaneous external problems | External | Miscellaneous (External) | D1 | Forced - Immediate | 2021 | Coal | CC | 100 | Fossil-Steam | RFC | Summer | 736.25 | 155 | 1 | 1 | 9320-Other miscellaneous external problems | D1-Forced - Immediate | 100-Fossil-Steam
9320 | Other miscellaneous external problems | External | Miscellaneous (External) | D1 | Forced - Immediate | 2021 | Coal | CC | 100 | Fossil-Steam | SERC | Summer | 11080.8 | 205.2 | 1 | 1 | 9320-Other miscellaneous external problems | D1-Forced - Immediate | 100-Fossil-Steam
9320 | Other miscellaneous external problems | External | Miscellaneous (External) | D1 | Forced - Immediate | 2021 | Coal | CC | 100 | Fossil-Steam | RFC | Winter | 141.1666 | 70 | 1 | 1 | 9320-Other miscellaneous external problems | D1-Forced - Immediate | 100-Fossil-Steam
9320 | Other miscellaneous external problems | External | Miscellaneous (External) | U1 | Forced - Immediate | 2021 | Gas | GG | 100 | Fossil-Steam | SERC | Summer | 778.8 | 66 | 1 | 1 | 9320-Other miscellaneous external problems | U1-Forced - Immediate | 100-Fossil-Steam
9320 | Other miscellaneous external problems | External | Miscellaneous (External) | D1 | Forced - Immediate | 2021 | Coal | CC | 100 | Fossil-Steam | RFC | Off-Peak | 330 | 330 | 1 | 1 | 9320-Other miscellaneous external problems | D1-Forced - Immediate | 100-Fossil-Steam
9320 | Other miscellaneous external problems | External | Miscellaneous (External) | D1 | Forced - Immediate | 2021 | Coal | CC | 100 | Fossil-Steam | RFC | Summer | 29.1667 | 25 | 1 | 1 | 9320-Other miscellaneous external problems | D1-Forced - Immediate | 100-Fossil-Steam
9320 | Other miscellaneous external problems | External | Miscellaneous (External) | D1 | Forced - Immediate | 2021 | Coal | CC | 100 | Fossil-Steam | RFC | Summer | 35.8333 | 50 | 1 | 1 | 9320-Other miscellaneous external problems | D1-Forced - Immediate | 100-Fossil-Steam
9320 | Other miscellaneous external problems | External | Miscellaneous (External) | D1 | Forced - Immediate | 2021 | Coal | CC | 100 | Fossil-Steam | RFC | Summer | 320.8333 | 175 | 1 | 1 | 9320-Other miscellaneous external problems | D1-Forced - Immediate | 100-Fossil-Steam
9320 | Other miscellaneous external problems | External | Miscellaneous (External) | D1 | Forced - Immediate | 2021 | Coal | CC | 100 | Fossil-Steam | RFC | Winter | 2208.75 | 155 | 2 | 2 | 9320-Other miscellaneous external problems | D1-Forced - Immediate | 100-Fossil-Steam
9320 | Other miscellaneous external problems | External | Miscellaneous (External) | D1 | Forced - Immediate | 2021 | Oil | OO | 100 | Fossil-Steam | NPCC | Summer | 536.6666 | 100 | 1 | 1 | 9320-Other miscellaneous external problems | D1-Forced - Immediate | 100-Fossil-Steam
9320 | Other miscellaneous external problems | External | Miscellaneous (External) | D1 | Forced - Immediate | 2021 | Coal | CC | 100 | Fossil-Steam | RFC | Summer | 42.9166 | 25 | 1 | 1 | 9320-Other miscellaneous external problems | D1-Forced - Immediate | 100-Fossil-Steam
9320 | Other miscellaneous external problems | External | Miscellaneous (External) | D1 | Forced - Immediate | 2021 | Coal | CC | 100 | Fossil-Steam | RFC | Summer | 140 | 100 | 1 | 1 | 9320-Other miscellaneous external problems | D1-Forced - Immediate | 100-Fossil-Steam
9320 | Other miscellaneous external problems | External | Miscellaneous (External) | D1 | Forced - Immediate | 2021 | Coal | CC | 100 | Fossil-Steam | RFC | Summer | 161.6666 | 100 | 2 | 2 | 9320-Other miscellaneous external problems | D1-Forced - Immediate | 100-Fossil-Steam
9320 | Other miscellaneous external problems | External | Miscellaneous (External) | D1 | Forced - Immediate | 2021 | Coal | CC | 100 | Fossil-Steam | RFC | Winter | 1296 | 180 | 2 | 2 | 9320-Other miscellaneous external problems | D1-Forced - Immediate | 100-Fossil-Steam
9320 | Other miscellaneous external problems | External | Miscellaneous (External) | D2 | Forced - Delayed | 2021 | Coal | CC | 100 | Fossil-Steam | SERC | Summer | 2446.1 | 61 | 1 | 1 | 9320-Other miscellaneous external problems | D2-Forced - Delayed | 100-Fossil-Steam
9320 | Other miscellaneous external problems | External | Miscellaneous (External) | U1 | Forced - Immediate | 2021 | Coal | CC | 100 | Fossil-Steam | SERC | Off-Peak | 21951.384 | 206.31 | 1 | 1 | 9320-Other miscellaneous external problems | U1-Forced - Immediate | 100-Fossil-Steam
9320 | Other miscellaneous external problems | External | Miscellaneous (External) | U1 | Forced - Immediate | 2021 | Gas | GG | 100 | Fossil-Steam | SERC | Off-Peak | 594 | 66 | 1 | 1 | 9320-Other miscellaneous external problems | U1-Forced - Immediate | 100-Fossil-Steam
9320 | Other miscellaneous external problems | External | Miscellaneous (External) | D1 | Forced - Immediate | 2021 | Coal | CC | 100 | Fossil-Steam | RFC | Off-Peak | 87.5 | 175 | 2 | 2 | 9320-Other miscellaneous external problems | D1-Forced - Immediate | 100-Fossil-Steam
9320 | Other miscellaneous external problems | External | Miscellaneous (External) | D1 | Forced - Immediate | 2021 | Coal | CC | 100 | Fossil-Steam | RFC | Off-Peak | 14641.5 | 215 | 1 | 1 | 9320-Other miscellaneous external problems | D1-Forced - Immediate | 100-Fossil-Steam
9320 | Other miscellaneous external problems | External | Miscellaneous (External) | D1 | Forced - Immediate | 2021 | Coal | CC | 100 | Fossil-Steam | RFC | Summer | 6.3333 | 4 | 1 | 1 | 9320-Other miscellaneous external problems | D1-Forced - Immediate | 100-Fossil-Steam
9320 | Other miscellaneous external problems | External | Miscellaneous (External) | D1 | Forced - Immediate | 2021 | Coal | CC | 100 | Fossil-Steam | RFC | Summer | 96.25 | 35 | 1 | 1 | 9320-Other miscellaneous external problems | D1-Forced - Immediate | 100-Fossil-Steam
9320 | Other miscellaneous external problems | External | Miscellaneous (External) | D1 | Forced - Immediate | 2021 | Coal | CC | 100 | Fossil-Steam | RFC | Summer | 149.6332 | 134 | 1 | 1 | 9320-Other miscellaneous external problems | D1-Forced - Immediate | 100-Fossil-Steam
9320 | Other miscellaneous external problems | External | Miscellaneous (External) | D1 | Forced - Immediate | 2021 | Coal | CC | 100 | Fossil-Steam | RFC | Summer | 434.5999 | 159 | 1 | 1 | 9320-Other miscellaneous external problems | D1-Forced - Immediate | 100-Fossil-Steam
9320 | Other miscellaneous external problems | External | Miscellaneous (External) | D1 | Forced - Immediate | 2021 | Coal | CC | 100 | Fossil-Steam | RFC | Summer | 926.25 | 195 | 1 | 1 | 9320-Other miscellaneous external problems | D1-Forced - Immediate | 100-Fossil-Steam
9320 | Other miscellaneous external problems | External | Miscellaneous (External) | D1 | Forced - Immediate | 2021 | Coal | CC | 100 | Fossil-Steam | RFC | Summer | 4224.1666 | 185 | 1 | 1 | 9320-Other miscellaneous external problems | D1-Forced - Immediate | 100-Fossil-Steam
9320 | Other miscellaneous external problems | External | Miscellaneous (External) | D1 | Forced - Immediate | 2021 | Coal | CC | 100 | Fossil-Steam | RFC | Winter | 1553.5666 | 209 | 1 | 1 | 9320-Other miscellaneous external problems | D1-Forced - Immediate | 100-Fossil-Steam
9320 | Other miscellaneous external problems | External | Miscellaneous (External) | D2 | Forced - Delayed | 2021 | Coal | CC | 100 | Fossil-Steam | SERC | Off-Peak | 3718 | 13 | 1 | 1 | 9320-Other miscellaneous external problems | D2-Forced - Delayed | 100-Fossil-Steam
9320 | Other miscellaneous external problems | External | Miscellaneous (External) | U1 | Forced - Immediate | 2021 | Gas | GG | 100 | Fossil-Steam | SERC | Off-Peak | 510.9333 | 64 | 1 | 1 | 9320-Other miscellaneous external problems | U1-Forced - Immediate | 100-Fossil-Steam
9320 | Other miscellaneous external problems | External | Miscellaneous (External) | D1 | Forced - Immediate | 2021 | Coal | CC | 100 | Fossil-Steam | RFC | Off-Peak | 14301 | 210 | 1 | 1 | 9320-Other miscellaneous external problems | D1-Forced - Immediate | 100-Fossil-Steam
9320 | Other miscellaneous external problems | External | Miscellaneous (External) | D1 | Forced - Immediate | 2021 | Coal | CC | 100 | Fossil-Steam | RFC | Summer | 70 | 50 | 1 | 1 | 9320-Other miscellaneous external problems | D1-Forced - Immediate | 100-Fossil-Steam
9320 | Other miscellaneous external problems | External | Miscellaneous (External) | D1 | Forced - Immediate | 2021 | Coal | CC | 100 | Fossil-Steam | RFC | Summer | 139.5832 | 125 | 1 | 1 | 9320-Other miscellaneous external problems | D1-Forced - Immediate | 100-Fossil-Steam
9320 | Other miscellaneous external problems | External | Miscellaneous (External) | D1 | Forced - Immediate | 2021 | Coal | CC | 100 | Fossil-Steam | RFC | Summer | 338.3333 | 100 | 1 | 1 | 9320-Other miscellaneous external problems | D1-Forced - Immediate | 100-Fossil-Steam
9320 | Other miscellaneous external problems | External | Miscellaneous (External) | D2 | Forced - Delayed | 2021 | Coal | CC | 100 | Fossil-Steam | SERC | Off-Peak | 2261.8667 | 8 | 1 | 1 | 9320-Other miscellaneous external problems | D2-Forced - Delayed | 100-Fossil-Steam
9320 | Other miscellaneous external problems | External | Miscellaneous (External) | U1 | Forced - Immediate | 2021 | Gas | GG | 100 | Fossil-Steam | SERC | Summer | 183.4666 | 64 | 1 | 1 | 9320-Other miscellaneous external problems | U1-Forced - Immediate | 100-Fossil-Steam
9320 | Other miscellaneous external problems | External | Miscellaneous (External) | U1 | Forced - Immediate | 2021 | Gas | GG | 100 | Fossil-Steam | SERC | Winter | 152.9 | 66 | 1 | 1 | 9320-Other miscellaneous external problems | U1-Forced - Immediate | 100-Fossil-Steam
9320 | Other miscellaneous external problems | External | Miscellaneous (External) | D1 | Forced - Immediate | 2021 | Coal | CC | 100 | Fossil-Steam | RFC | Off-Peak | 352.5 | 235 | 1 | 1 | 9320-Other miscellaneous external problems | D1-Forced - Immediate | 100-Fossil-Steam
9320 | Other miscellaneous external problems | External | Miscellaneous (External) | D1 | Forced - Immediate | 2021 | Coal | CC | 100 | Fossil-Steam | RFC | Summer | 18.5 | 15 | 1 | 1 | 9320-Other miscellaneous external problems | D1-Forced - Immediate | 100-Fossil-Steam
9320 | Other miscellaneous external problems | External | Miscellaneous (External) | D1 | Forced - Immediate | 2021 | Gas | GG | 100 | Fossil-Steam | TRE | Summer | 402.1331 | 377 | 1 | 1 | 9320-Other miscellaneous external problems | D1-Forced - Immediate | 100-Fossil-Steam
9320 | Other miscellaneous external problems | External | Miscellaneous (External) | D1 | Forced - Immediate | 2021 | Gas | GG | 100 | Fossil-Steam | WECC | Summer | 1717.5 | 75 | 1 | 1 | 9320-Other miscellaneous external problems | D1-Forced - Immediate | 100-Fossil-Steam
9320 | Other miscellaneous external problems | External | Miscellaneous (External) | D2 | Forced - Delayed | 2021 | Coal | CC | 100 | Fossil-Steam | SERC | Off-Peak | 57.3333 | 43 | 1 | 1 | 9320-Other miscellaneous external problems | D2-Forced - Delayed | 100-Fossil-Steam
9320 | Other miscellaneous external problems | External | Miscellaneous (External) | U1 | Forced - Immediate | 2021 | Gas | GG | 100 | Fossil-Steam | TRE | Off-Peak | 550.9997 | 435 | 1 | 1 | 9320-Other miscellaneous external problems | U1-Forced - Immediate | 100-Fossil-Steam
9320 | Other miscellaneous external problems | External | Miscellaneous (External) | U1 | Forced - Immediate | 2021 | Gas | GG | 100 | Fossil-Steam | SERC | Off-Peak | 20150.6663 | 508 | 1 | 1 | 9320-Other miscellaneous external problems | U1-Forced - Immediate | 100-Fossil-Steam
9320 | Other miscellaneous external problems | External | Miscellaneous (External) | U1 | Forced - Immediate | 2021 | Gas | GG | 100 | Fossil-Steam | SERC | Winter | 245.9166 | 65 | 1 | 1 | 9320-Other miscellaneous external problems | U1-Forced - Immediate | 100-Fossil-Steam
9320 | Other miscellaneous external problems | External | Miscellaneous (External) | U1 | Forced - Immediate | 2021 | Other | WD | 100 | Fossil-Steam | NPCC | Summer | 4006.6667 | 50 | 1 | 1 | 9320-Other miscellaneous external problems | U1-Forced - Immediate | 100-Fossil-Steam
9320 | Other miscellaneous external problems | External | Miscellaneous (External) | D1 | Forced - Immediate | 2021 | Coal | CC | 100 | Fossil-Steam | RFC | Summer | 50 | 50 | 1 | 1 | 9320-Other miscellaneous external problems | D1-Forced - Immediate | 100-Fossil-Steam
9320 | Other miscellaneous external problems | External | Miscellaneous (External) | D1 | Forced - Immediate | 2021 | Coal | CC | 100 | Fossil-Steam | RFC | Summer | 52.5 | 25 | 1 | 1 | 9320-Other miscellaneous external problems | D1-Forced - Immediate | 100-Fossil-Steam
9320 | Other miscellaneous external problems | External | Miscellaneous (External) | D1 | Forced - Immediate | 2021 | Coal | CC | 100 | Fossil-Steam | RFC | Summer | 82.6 | 59 | 1 | 1 | 9320-Other miscellaneous external problems | D1-Forced - Immediate | 100-Fossil-Steam
9320 | Other miscellaneous external problems | External | Miscellaneous (External) | D1 | Forced - Immediate | 2021 | Coal | CC | 100 | Fossil-Steam | RFC | Summer | 116.25 | 75 | 2 | 2 | 9320-Other miscellaneous external problems | D1-Forced - Immediate | 100-Fossil-Steam
9320 | Other miscellaneous external problems | External | Miscellaneous (External) | D1 | Forced - Immediate | 2021 | Coal | CC | 100 | Fossil-Steam | RFC | Summer | 121.6666 | 100 | 1 | 1 | 9320-Other miscellaneous external problems | D1-Forced - Immediate | 100-Fossil-Steam
9320 | Other miscellaneous external problems | External | Miscellaneous (External) | D1 | Forced - Immediate | 2021 | Coal | CC | 100 | Fossil-Steam | RFC | Summer | 132.6166 | 109 | 1 | 1 | 9320-Other miscellaneous external problems | D1-Forced - Immediate | 100-Fossil-Steam
9320 | Other miscellaneous external problems | External | Miscellaneous (External) | D1 | Forced - Immediate | 2021 | Coal | CC | 100 | Fossil-Steam | RFC | Summer | 438.1666 | 110 | 1 | 1 | 9320-Other miscellaneous external problems | D1-Forced - Immediate | 100-Fossil-Steam
9320 | Other miscellaneous external problems | External | Miscellaneous (External) | U1 | Forced - Immediate | 2021 | Coal | CC | 100 | Fossil-Steam | TRE | Off-Peak | 16364.0831 | 655 | 1 | 1 | 9320-Other miscellaneous external problems | U1-Forced - Immediate | 100-Fossil-Steam
9320 | Other miscellaneous external problems | External | Miscellaneous (External) | U1 | Forced - Immediate | 2021 | Gas | GG | 100 | Fossil-Steam | SERC | Off-Peak | 3555.2 | 64 | 1 | 1 | 9320-Other miscellaneous external problems | U1-Forced - Immediate | 100-Fossil-Steam
9320 | Other miscellaneous external problems | External | Miscellaneous (External) | D1 | Forced - Immediate | 2021 | Coal | CC | 100 | Fossil-Steam | RFC | Off-Peak | 200 | 200 | 2 | 2 | 9320-Other miscellaneous external problems | D1-Forced - Immediate | 100-Fossil-Steam
9320 | Other miscellaneous external problems | External | Miscellaneous (External) | D1 | Forced - Immediate | 2021 | Coal | CC | 100 | Fossil-Steam | RFC | Off-Peak | 875.25 | 135 | 1 | 1 | 9320-Other miscellaneous external problems | D1-Forced - Immediate | 100-Fossil-Steam
9320 | Other miscellaneous external problems | External | Miscellaneous (External) | D1 | Forced - Immediate | 2021 | Coal | CC | 100 | Fossil-Steam | RFC | Off-Peak | 1201.6666 | 100 | 1 | 1 | 9320-Other miscellaneous external problems | D1-Forced - Immediate | 100-Fossil-Steam
9320 | Other miscellaneous external problems | External | Miscellaneous (External) | D1 | Forced - Immediate | 2021 | Coal | CC | 100 | Fossil-Steam | RFC | Summer | 7.5 | 18 | 1 | 1 | 9320-Other miscellaneous external problems | D1-Forced - Immediate | 100-Fossil-Steam
9320 | Other miscellaneous external problems | External | Miscellaneous (External) | D1 | Forced - Immediate | 2021 | Coal | CC | 100 | Fossil-Steam | RFC | Summer | 83.5833 | 85 | 1 | 1 | 9320-Other miscellaneous external problems | D1-Forced - Immediate | 100-Fossil-Steam
9320 | Other miscellaneous external problems | External | Miscellaneous (External) | D1 | Forced - Immediate | 2021 | Coal | CC | 100 | Fossil-Steam | RFC | Summer | 461.25 | 205 | 1 | 1 | 9320-Other miscellaneous external problems | D1-Forced - Immediate | 100-Fossil-Steam
9320 | Other miscellaneous external problems | External | Miscellaneous (External) | U1 | Forced - Immediate | 2021 | Gas | GG | 100 | Fossil-Steam | SERC | Off-Peak | 74.8 | 66 | 1 | 1 | 9320-Other miscellaneous external problems | U1-Forced - Immediate | 100-Fossil-Steam
9320 | Other miscellaneous external problems | External | Miscellaneous (External) | U1 | Forced - Immediate | 2021 | Waste Heat | WH | 100 | Fossil-Steam | WECC | Summer | 57.6116 | 26.59 | 1 | 1 | 9320-Other miscellaneous external problems | U1-Forced - Immediate | 100-Fossil-Steam
9320 | Other miscellaneous external problems | External | Miscellaneous (External) | D1 | Forced - Immediate | 2021 | Coal | CC | 100 | Fossil-Steam | RFC | Summer | 0 | 0 | 2 | 3 | 9320-Other miscellaneous external problems | D1-Forced - Immediate | 100-Fossil-Steam
9320 | Other miscellaneous external problems | External | Miscellaneous (External) | D1 | Forced - Immediate | 2021 | Coal | CC | 100 | Fossil-Steam | RFC | Summer | 6.75 | 15 | 1 | 1 | 9320-Other miscellaneous external problems | D1-Forced - Immediate | 100-Fossil-Steam
9320 | Other miscellaneous external problems | External | Miscellaneous (External) | D1 | Forced - Immediate | 2021 | Coal | CC | 100 | Fossil-Steam | RFC | Summer | 42.2833 | 43 | 1 | 1 | 9320-Other miscellaneous external problems | D1-Forced - Immediate | 100-Fossil-Steam
9320 | Other miscellaneous external problems | External | Miscellaneous (External) | D1 | Forced - Immediate | 2021 | Coal | CC | 100 | Fossil-Steam | RFC | Summer | 410 | 150 | 1 | 1 | 9320-Other miscellaneous external problems | D1-Forced - Immediate | 100-Fossil-Steam
9320 | Other miscellaneous external problems | External | Miscellaneous (External) | D1 | Forced - Immediate | 2021 | Coal | CC | 100 | Fossil-Steam | RFC | Summer | 633.3333 | 100 | 2 | 2 | 9320-Other miscellaneous external problems | D1-Forced - Immediate | 100-Fossil-Steam
9320 | Other miscellaneous external problems | External | Miscellaneous (External) | D1 | Forced - Immediate | 2021 | Coal | CC | 100 | Fossil-Steam | WECC | Winter | 443.3332 | 280 | 1 | 1 | 9320-Other miscellaneous external problems | D1-Forced - Immediate | 100-Fossil-Steam
9320 | Other miscellaneous external problems | External | Miscellaneous (External) | D1 | Forced - Immediate | 2021 | Coal | CC | 100 | Fossil-Steam | WECC | Winter | 5133 | 295 | 1 | 1 | 9320-Other miscellaneous external problems | D1-Forced - Immediate | 100-Fossil-Steam
9320 | Other miscellaneous external problems | External | Miscellaneous (External) | D1 | Forced - Immediate | 2021 | Gas | GG | 100 | Fossil-Steam | MRO | Off-Peak | 261 | 348 | 1 | 1 | 9320-Other miscellaneous external problems | D1-Forced - Immediate | 100-Fossil-Steam
9320 | Other miscellaneous external problems | External | Miscellaneous (External) | U1 | Forced - Immediate | 2021 | Coal | CC | 100 | Fossil-Steam | NPCC | Winter | 9671.4 | 108 | 1 | 1 | 9320-Other miscellaneous external problems | U1-Forced - Immediate | 100-Fossil-Steam
9320 | Other miscellaneous external problems | External | Miscellaneous (External) | D1 | Forced - Immediate | 2021 | Coal | CC | 100 | Fossil-Steam | RFC | Off-Peak | 260 | 260 | 1 | 1 | 9320-Other miscellaneous external problems | D1-Forced - Immediate | 100-Fossil-Steam
9320 | Other miscellaneous external problems | External | Miscellaneous (External) | D1 | Forced - Immediate | 2021 | Coal | CC | 100 | Fossil-Steam | RFC | Summer | 70.8333 | 50 | 1 | 1 | 9320-Other miscellaneous external problems | D1-Forced - Immediate | 100-Fossil-Steam
9320 | Other miscellaneous external problems | External | Miscellaneous (External) | D1 | Forced - Immediate | 2021 | Coal | CC | 100 | Fossil-Steam | RFC | Winter | 2736.6499 | 147 | 1 | 1 | 9320-Other miscellaneous external problems | D1-Forced - Immediate | 100-Fossil-Steam
9320 | Other miscellaneous external problems | External | Miscellaneous (External) | D1 | Forced - Immediate | 2021 | Gas | GG | 300 | Gas Turbine/Jet Engine (Simple Cycle Operation) | WECC | Off-Peak | 333.6667 | 22 | 1 | 1 | 9320-Other miscellaneous external problems | D1-Forced - Immediate | 300-Gas Turbine/Jet Engine (Simple Cycle Operation)
9320 | Other miscellaneous external problems | External | Miscellaneous (External) | SF | Startup Failure | 2021 | Gas | GG | 300 | Gas Turbine/Jet Engine (Simple Cycle Operation) | SERC | Off-Peak | 299.0832 | 185 | 1 | 1 | 9320-Other miscellaneous external problems | SF-Startup Failure | 300-Gas Turbine/Jet Engine (Simple Cycle Operation)
9320 | Other miscellaneous external problems | External | Miscellaneous (External) | U1 | Forced - Immediate | 2021 | Gas | GG | 300 | Gas Turbine/Jet Engine (Simple Cycle Operation) | NPCC | Off-Peak | 197.4 | 47 | 1 | 1 | 9320-Other miscellaneous external problems | U1-Forced - Immediate | 300-Gas Turbine/Jet Engine (Simple Cycle Operation)
9320 | Other miscellaneous external problems | External | Miscellaneous (External) | U1 | Forced - Immediate | 2021 | Gas | GG | 300 | Gas Turbine/Jet Engine (Simple Cycle Operation) | SERC | Off-Peak | 317.4 | 36 | 2 | 2 | 9320-Other miscellaneous external problems | U1-Forced - Immediate | 300-Gas Turbine/Jet Engine (Simple Cycle Operation)
9320 | Other miscellaneous external problems | External | Miscellaneous (External) | U1 | Forced - Immediate | 2021 | Gas | GG | 300 | Gas Turbine/Jet Engine (Simple Cycle Operation) | SERC | Off-Peak | 342.5666 | 43 | 4 | 4 | 9320-Other miscellaneous external problems | U1-Forced - Immediate | 300-Gas Turbine/Jet Engine (Simple Cycle Operation)
9320 | Other miscellaneous external problems | External | Miscellaneous (External) | U1 | Forced - Immediate | 2021 | Gas | GG | 300 | Gas Turbine/Jet Engine (Simple Cycle Operation) | SERC | Off-Peak | 472.2833 | 43 | 4 | 8 | 9320-Other miscellaneous external problems | U1-Forced - Immediate | 300-Gas Turbine/Jet Engine (Simple Cycle Operation)
9320 | Other miscellaneous external problems | External | Miscellaneous (External) | U1 | Forced - Immediate | 2021 | Gas | GG | 300 | Gas Turbine/Jet Engine (Simple Cycle Operation) | SERC | Off-Peak | 586.6 | 42 | 2 | 2 | 9320-Other miscellaneous external problems | U1-Forced - Immediate | 300-Gas Turbine/Jet Engine (Simple Cycle Operation)
9320 | Other miscellaneous external problems | External | Miscellaneous (External) | U1 | Forced - Immediate | 2021 | Gas | GG | 300 | Gas Turbine/Jet Engine (Simple Cycle Operation) | SERC | Off-Peak | 600.5666 | 43 | 1 | 1 | 9320-Other miscellaneous external problems | U1-Forced - Immediate | 300-Gas Turbine/Jet Engine (Simple Cycle Operation)
9320 | Other miscellaneous external problems | External | Miscellaneous (External) | U1 | Forced - Immediate | 2021 | Gas | GG | 300 | Gas Turbine/Jet Engine (Simple Cycle Operation) | SERC | Off-Peak | 2393.3 | 42 | 2 | 2 | 9320-Other miscellaneous external problems | U1-Forced - Immediate | 300-Gas Turbine/Jet Engine (Simple Cycle Operation)
9320 | Other miscellaneous external problems | External | Miscellaneous (External) | U1 | Forced - Immediate | 2021 | Gas | GG | 300 | Gas Turbine/Jet Engine (Simple Cycle Operation) | MRO | Summer | 743.1667 | 26 | 1 | 1 | 9320-Other miscellaneous external problems | U1-Forced - Immediate | 300-Gas Turbine/Jet Engine (Simple Cycle Operation)
9320 | Other miscellaneous external problems | External | Miscellaneous (External) | U1 | Forced - Immediate | 2021 | Gas | GG | 300 | Gas Turbine/Jet Engine (Simple Cycle Operation) | MRO | Summer | 1131 | 26 | 1 | 1 | 9320-Other miscellaneous external problems | U1-Forced - Immediate | 300-Gas Turbine/Jet Engine (Simple Cycle Operation)
9320 | Other miscellaneous external problems | External | Miscellaneous (External) | U1 | Forced - Immediate | 2021 | Gas | GG | 300 | Gas Turbine/Jet Engine (Simple Cycle Operation) | SERC | Winter | 43.2667 | 44 | 3 | 3 | 9320-Other miscellaneous external problems | U1-Forced - Immediate | 300-Gas Turbine/Jet Engine (Simple Cycle Operation)
9320 | Other miscellaneous external problems | External | Miscellaneous (External) | U1 | Forced - Immediate | 2021 | Gas | GG | 300 | Gas Turbine/Jet Engine (Simple Cycle Operation) | SERC | Winter | 45 | 45 | 2 | 2 | 9320-Other miscellaneous external problems | U1-Forced - Immediate | 300-Gas Turbine/Jet Engine (Simple Cycle Operation)
9320 | Other miscellaneous external problems | External | Miscellaneous (External) | U1 | Forced - Immediate | 2021 | Gas | GG | 300 | Gas Turbine/Jet Engine (Simple Cycle Operation) | TRE | Winter | 476.9866 | 49.6 | 1 | 1 | 9320-Other miscellaneous external problems | U1-Forced - Immediate | 300-Gas Turbine/Jet Engine (Simple Cycle Operation)
9320 | Other miscellaneous external problems | External | Miscellaneous (External) | U1 | Forced - Immediate | 2021 | Gas | GG | 300 | Gas Turbine/Jet Engine (Simple Cycle Operation) | SERC | Winter | 809.25 | 45 | 4 | 4 | 9320-Other miscellaneous external problems | U1-Forced - Immediate | 300-Gas Turbine/Jet Engine (Simple Cycle Operation)
9320 | Other miscellaneous external problems | External | Miscellaneous (External) | U1 | Forced - Immediate | 2021 | Gas | GG | 300 | Gas Turbine/Jet Engine (Simple Cycle Operation) | SERC | Winter | 1847.2667 | 44 | 1 | 1 | 9320-Other miscellaneous external problems | U1-Forced - Immediate | 300-Gas Turbine/Jet Engine (Simple Cycle Operation)
9320 | Other miscellaneous external problems | External | Miscellaneous (External) | U1 | Forced - Immediate | 2021 | Gas | GG | 300 | Gas Turbine/Jet Engine (Simple Cycle Operation) | SERC | Winter | 22484 | 44 | 1 | 1 | 9320-Other miscellaneous external problems | U1-Forced - Immediate | 300-Gas Turbine/Jet Engine (Simple Cycle Operation)
9320 | Other miscellaneous external problems | External | Miscellaneous (External) | U1 | Forced - Immediate | 2021 | Gas | GG | 300 | Gas Turbine/Jet Engine (Simple Cycle Operation) | WECC | Off-Peak | 48 | 48 | 1 | 1 | 9320-Other miscellaneous external problems | U1-Forced - Immediate | 300-Gas Turbine/Jet Engine (Simple Cycle Operation)
9320 | Other miscellaneous external problems | External | Miscellaneous (External) | U1 | Forced - Immediate | 2021 | Gas | GG | 300 | Gas Turbine/Jet Engine (Simple Cycle Operation) | SERC | Off-Peak | 377.3 | 42 | 3 | 6 | 9320-Other miscellaneous external problems | U1-Forced - Immediate | 300-Gas Turbine/Jet Engine (Simple Cycle Operation)
9320 | Other miscellaneous external problems | External | Miscellaneous (External) | U1 | Forced - Immediate | 2021 | Gas | GG | 300 | Gas Turbine/Jet Engine (Simple Cycle Operation) | SERC | Off-Peak | 483.72 | 83.4 | 4 | 4 | 9320-Other miscellaneous external problems | U1-Forced - Immediate | 300-Gas Turbine/Jet Engine (Simple Cycle Operation)
9320 | Other miscellaneous external problems | External | Miscellaneous (External) | U1 | Forced - Immediate | 2021 | Gas | GG | 300 | Gas Turbine/Jet Engine (Simple Cycle Operation) | MRO | Off-Peak | 571.5 | 45 | 1 | 1 | 9320-Other miscellaneous external problems | U1-Forced - Immediate | 300-Gas Turbine/Jet Engine (Simple Cycle Operation)
9320 | Other miscellaneous external problems | External | Miscellaneous (External) | U1 | Forced - Immediate | 2021 | Gas | GG | 300 | Gas Turbine/Jet Engine (Simple Cycle Operation) | SERC | Winter | 88.5 | 45 | 2 | 2 | 9320-Other miscellaneous external problems | U1-Forced - Immediate | 300-Gas Turbine/Jet Engine (Simple Cycle Operation)
9320 | Other miscellaneous external problems | External | Miscellaneous (External) | U1 | Forced - Immediate | 2021 | Gas | GG | 300 | Gas Turbine/Jet Engine (Simple Cycle Operation) | TRE | Winter | 196.7466 | 49.6 | 2 | 2 | 9320-Other miscellaneous external problems | U1-Forced - Immediate | 300-Gas Turbine/Jet Engine (Simple Cycle Operation)
9320 | Other miscellaneous external problems | External | Miscellaneous (External) | U1 | Forced - Immediate | 2021 | Gas | GG | 300 | Gas Turbine/Jet Engine (Simple Cycle Operation) | SERC | Winter | 224.25 | 45 | 4 | 4 | 9320-Other miscellaneous external problems | U1-Forced - Immediate | 300-Gas Turbine/Jet Engine (Simple Cycle Operation)
9320 | Other miscellaneous external problems | External | Miscellaneous (External) | U1 | Forced - Immediate | 2021 | Gas | GG | 300 | Gas Turbine/Jet Engine (Simple Cycle Operation) | TRE | Winter | 414.16 | 49.6 | 2 | 2 | 9320-Other miscellaneous external problems | U1-Forced - Immediate | 300-Gas Turbine/Jet Engine (Simple Cycle Operation)
9320 | Other miscellaneous external problems | External | Miscellaneous (External) | U1 | Forced - Immediate | 2021 | Gas | GG | 300 | Gas Turbine/Jet Engine (Simple Cycle Operation) | SERC | Winter | 1349.25 | 45 | 2 | 2 | 9320-Other miscellaneous external problems | U1-Forced - Immediate | 300-Gas Turbine/Jet Engine (Simple Cycle Operation)
9320 | Other miscellaneous external problems | External | Miscellaneous (External) | U1 | Forced - Immediate | 2021 | Gas | GG | 300 | Gas Turbine/Jet Engine (Simple Cycle Operation) | SERC | Winter | 1889.25 | 45 | 2 | 4 | 9320-Other miscellaneous external problems | U1-Forced - Immediate | 300-Gas Turbine/Jet Engine (Simple Cycle Operation)
9320 | Other miscellaneous external problems | External | Miscellaneous (External) | U1 | Forced - Immediate | 2021 | Oil | DI | 300 | Gas Turbine/Jet Engine (Simple Cycle Operation) | RFC | Summer | 102 | 17 | 3 | 3 | 9320-Other miscellaneous external problems | U1-Forced - Immediate | 300-Gas Turbine/Jet Engine (Simple Cycle Operation)
9320 | Other miscellaneous external problems | External | Miscellaneous (External) | U1 | Forced - Immediate | 2021 | Gas | GG | 300 | Gas Turbine/Jet Engine (Simple Cycle Operation) | SERC | Off-Peak | 42.2833 | 43 | 4 | 12 | 9320-Other miscellaneous external problems | U1-Forced - Immediate | 300-Gas Turbine/Jet Engine (Simple Cycle Operation)
9320 | Other miscellaneous external problems | External | Miscellaneous (External) | U1 | Forced - Immediate | 2021 | Gas | GG | 300 | Gas Turbine/Jet Engine (Simple Cycle Operation) | NPCC | Off-Peak | 145.7 | 47 | 1 | 1 | 9320-Other miscellaneous external problems | U1-Forced - Immediate | 300-Gas Turbine/Jet Engine (Simple Cycle Operation)
9320 | Other miscellaneous external problems | External | Miscellaneous (External) | U1 | Forced - Immediate | 2021 | Gas | GG | 300 | Gas Turbine/Jet Engine (Simple Cycle Operation) | SERC | Off-Peak | 168 | 42 | 2 | 2 | 9320-Other miscellaneous external problems | U1-Forced - Immediate | 300-Gas Turbine/Jet Engine (Simple Cycle Operation)
9320 | Other miscellaneous external problems | External | Miscellaneous (External) | U1 | Forced - Immediate | 2021 | Gas | GG | 300 | Gas Turbine/Jet Engine (Simple Cycle Operation) | SERC | Off-Peak | 294.7666 | 37 | 3 | 3 | 9320-Other miscellaneous external problems | U1-Forced - Immediate | 300-Gas Turbine/Jet Engine (Simple Cycle Operation)
9320 | Other miscellaneous external problems | External | Miscellaneous (External) | U1 | Forced - Immediate | 2021 | Gas | GG | 300 | Gas Turbine/Jet Engine (Simple Cycle Operation) | SERC | Off-Peak | 406.3833 | 37 | 3 | 3 | 9320-Other miscellaneous external problems | U1-Forced - Immediate | 300-Gas Turbine/Jet Engine (Simple Cycle Operation)
9320 | Other miscellaneous external problems | External | Miscellaneous (External) | U1 | Forced - Immediate | 2021 | Gas | GG | 300 | Gas Turbine/Jet Engine (Simple Cycle Operation) | SERC | Off-Peak | 575.4667 | 32 | 3 | 3 | 9320-Other miscellaneous external problems | U1-Forced - Immediate | 300-Gas Turbine/Jet Engine (Simple Cycle Operation)
9320 | Other miscellaneous external problems | External | Miscellaneous (External) | U1 | Forced - Immediate | 2021 | Gas | GG | 300 | Gas Turbine/Jet Engine (Simple Cycle Operation) | SERC | Winter | 91.2333 | 46 | 4 | 4 | 9320-Other miscellaneous external problems | U1-Forced - Immediate | 300-Gas Turbine/Jet Engine (Simple Cycle Operation)
9320 | Other miscellaneous external problems | External | Miscellaneous (External) | U1 | Forced - Immediate | 2021 | Gas | GG | 300 | Gas Turbine/Jet Engine (Simple Cycle Operation) | SERC | Winter | 134.25 | 45 | 2 | 2 | 9320-Other miscellaneous external problems | U1-Forced - Immediate | 300-Gas Turbine/Jet Engine (Simple Cycle Operation)
9320 | Other miscellaneous external problems | External | Miscellaneous (External) | U1 | Forced - Immediate | 2021 | Gas | GG | 300 | Gas Turbine/Jet Engine (Simple Cycle Operation) | TRE | Winter | 289.3333 | 49.6 | 2 | 2 | 9320-Other miscellaneous external problems | U1-Forced - Immediate | 300-Gas Turbine/Jet Engine (Simple Cycle Operation)
9320 | Other miscellaneous external problems | External | Miscellaneous (External) | U1 | Forced - Immediate | 2021 | Gas | GG | 300 | Gas Turbine/Jet Engine (Simple Cycle Operation) | TRE | Winter | 459.6266 | 49.6 | 2 | 2 | 9320-Other miscellaneous external problems | U1-Forced - Immediate | 300-Gas Turbine/Jet Engine (Simple Cycle Operation)
9320 | Other miscellaneous external problems | External | Miscellaneous (External) | U1 | Forced - Immediate | 2021 | Gas | GG | 300 | Gas Turbine/Jet Engine (Simple Cycle Operation) | SERC | Winter | 781.2333 | 46 | 4 | 15 | 9320-Other miscellaneous external problems | U1-Forced - Immediate | 300-Gas Turbine/Jet Engine (Simple Cycle Operation)
9320 | Other miscellaneous external problems | External | Miscellaneous (External) | U1 | Forced - Immediate | 2021 | Gas | GG | 300 | Gas Turbine/Jet Engine (Simple Cycle Operation) | WECC | Winter | 6101.25 | 48.81 | 1 | 1 | 9320-Other miscellaneous external problems | U1-Forced - Immediate | 300-Gas Turbine/Jet Engine (Simple Cycle Operation)
9320 | Other miscellaneous external problems | External | Miscellaneous (External) | U1 | Forced - Immediate | 2021 | Oil | DI | 300 | Gas Turbine/Jet Engine (Simple Cycle Operation) | RFC | Summer | 119.5667 | 17 | 3 | 3 | 9320-Other miscellaneous external problems | U1-Forced - Immediate | 300-Gas Turbine/Jet Engine (Simple Cycle Operation)
9320 | Other miscellaneous external problems | External | Miscellaneous (External) | U1 | Forced - Immediate | 2021 | Gas | GG | 300 | Gas Turbine/Jet Engine (Simple Cycle Operation) | SERC | Off-Peak | 128.2833 | 43 | 4 | 12 | 9320-Other miscellaneous external problems | U1-Forced - Immediate | 300-Gas Turbine/Jet Engine (Simple Cycle Operation)
9320 | Other miscellaneous external problems | External | Miscellaneous (External) | U1 | Forced - Immediate | 2021 | Gas | GG | 300 | Gas Turbine/Jet Engine (Simple Cycle Operation) | NPCC | Off-Peak | 154.3167 | 47 | 1 | 1 | 9320-Other miscellaneous external problems | U1-Forced - Immediate | 300-Gas Turbine/Jet Engine (Simple Cycle Operation)
9320 | Other miscellaneous external problems | External | Miscellaneous (External) | U1 | Forced - Immediate | 2021 | Gas | GG | 300 | Gas Turbine/Jet Engine (Simple Cycle Operation) | SERC | Off-Peak | 258.3833 | 37 | 3 | 3 | 9320-Other miscellaneous external problems | U1-Forced - Immediate | 300-Gas Turbine/Jet Engine (Simple Cycle Operation)
9320 | Other miscellaneous external problems | External | Miscellaneous (External) | U1 | Forced - Immediate | 2021 | Gas | GG | 300 | Gas Turbine/Jet Engine (Simple Cycle Operation) | SERC | Off-Peak | 419.3 | 42 | 2 | 4 | 9320-Other miscellaneous external problems | U1-Forced - Immediate | 300-Gas Turbine/Jet Engine (Simple Cycle Operation)
9320 | Other miscellaneous external problems | External | Miscellaneous (External) | U1 | Forced - Immediate | 2021 | Gas | GG | 300 | Gas Turbine/Jet Engine (Simple Cycle Operation) | SERC | Off-Peak | 461.3 | 42 | 3 | 11 | 9320-Other miscellaneous external problems | U1-Forced - Immediate | 300-Gas Turbine/Jet Engine (Simple Cycle Operation)
9320 | Other miscellaneous external problems | External | Miscellaneous (External) | U1 | Forced - Immediate | 2021 | Gas | GG | 300 | Gas Turbine/Jet Engine (Simple Cycle Operation) | SERC | Off-Peak | 755.3 | 42 | 2 | 2 | 9320-Other miscellaneous external problems | U1-Forced - Immediate | 300-Gas Turbine/Jet Engine (Simple Cycle Operation)
9320 | Other miscellaneous external problems | External | Miscellaneous (External) | U1 | Forced - Immediate | 2021 | Gas | GG | 300 | Gas Turbine/Jet Engine (Simple Cycle Operation) | SERC | Off-Peak | 1596 | 42 | 2 | 2 | 9320-Other miscellaneous external problems | U1-Forced - Immediate | 300-Gas Turbine/Jet Engine (Simple Cycle Operation)
9320 | Other miscellaneous external problems | External | Miscellaneous (External) | U1 | Forced - Immediate | 2021 | Gas | GG | 300 | Gas Turbine/Jet Engine (Simple Cycle Operation) | SERC | Winter | 87.2667 | 44 | 2 | 2 | 9320-Other miscellaneous external problems | U1-Forced - Immediate | 300-Gas Turbine/Jet Engine (Simple Cycle Operation)
9320 | Other miscellaneous external problems | External | Miscellaneous (External) | U1 | Forced - Immediate | 2021 | Gas | GG | 300 | Gas Turbine/Jet Engine (Simple Cycle Operation) | SERC | Winter | 137.2333 | 46 | 4 | 4 | 9320-Other miscellaneous external problems | U1-Forced - Immediate | 300-Gas Turbine/Jet Engine (Simple Cycle Operation)
9320 | Other miscellaneous external problems | External | Miscellaneous (External) | U1 | Forced - Immediate | 2021 | Gas | GG | 300 | Gas Turbine/Jet Engine (Simple Cycle Operation) | TRE | Winter | 410.8533 | 49.6 | 1 | 1 | 9320-Other miscellaneous external problems | U1-Forced - Immediate | 300-Gas Turbine/Jet Engine (Simple Cycle Operation)
9320 | Other miscellaneous external problems | External | Miscellaneous (External) | U1 | Forced - Immediate | 2021 | Gas | GG | 300 | Gas Turbine/Jet Engine (Simple Cycle Operation) | SERC | Winter | 584.25 | 45 | 2 | 2 | 9320-Other miscellaneous external problems | U1-Forced - Immediate | 300-Gas Turbine/Jet Engine (Simple Cycle Operation)
9320 | Other miscellaneous external problems | External | Miscellaneous (External) | D1 | Forced - Immediate | 2021 | Gas | GG | 300 | Gas Turbine/Jet Engine (Simple Cycle Operation) | WECC | Off-Peak | 1482.0667 | 22 | 1 | 1 | 9320-Other miscellaneous external problems | D1-Forced - Immediate | 300-Gas Turbine/Jet Engine (Simple Cycle Operation)
9320 | Other miscellaneous external problems | External | Miscellaneous (External) | U1 | Forced - Immediate | 2021 | Gas | GG | 300 | Gas Turbine/Jet Engine (Simple Cycle Operation) | SERC | Off-Peak | 503.3 | 42 | 3 | 6 | 9320-Other miscellaneous external problems | U1-Forced - Immediate | 300-Gas Turbine/Jet Engine (Simple Cycle Operation)
9320 | Other miscellaneous external problems | External | Miscellaneous (External) | U1 | Forced - Immediate | 2021 | Gas | GG | 300 | Gas Turbine/Jet Engine (Simple Cycle Operation) | SERC | Off-Peak | 515.2833 | 43 | 4 | 16 | 9320-Other miscellaneous external problems | U1-Forced - Immediate | 300-Gas Turbine/Jet Engine (Simple Cycle Operation)
9320 | Other miscellaneous external problems | External | Miscellaneous (External) | U1 | Forced - Immediate | 2021 | Gas | GG | 300 | Gas Turbine/Jet Engine (Simple Cycle Operation) | SERC | Off-Peak | 517.3833 | 37 | 3 | 3 | 9320-Other miscellaneous external problems | U1-Forced - Immediate | 300-Gas Turbine/Jet Engine (Simple Cycle Operation)
9320 | Other miscellaneous external problems | External | Miscellaneous (External) | U1 | Forced - Immediate | 2021 | Gas | GG | 300 | Gas Turbine/Jet Engine (Simple Cycle Operation) | SERC | Off-Peak | 923.3 | 42 | 2 | 3 | 9320-Other miscellaneous external problems | U1-Forced - Immediate | 300-Gas Turbine/Jet Engine (Simple Cycle Operation)
9320 | Other miscellaneous external problems | External | Miscellaneous (External) | U1 | Forced - Immediate | 2021 | Gas | GG | 300 | Gas Turbine/Jet Engine (Simple Cycle Operation) | SERC | Off-Peak | 1442.3833 | 37 | 3 | 3 | 9320-Other miscellaneous external problems | U1-Forced - Immediate | 300-Gas Turbine/Jet Engine (Simple Cycle Operation)
9320 | Other miscellaneous external problems | External | Miscellaneous (External) | U1 | Forced - Immediate | 2021 | Gas | GG | 300 | Gas Turbine/Jet Engine (Simple Cycle Operation) | SERC | Winter | 175.2667 | 44 | 2 | 2 | 9320-Other miscellaneous external problems | U1-Forced - Immediate | 300-Gas Turbine/Jet Engine (Simple Cycle Operation)
9320 | Other miscellaneous external problems | External | Miscellaneous (External) | U1 | Forced - Immediate | 2021 | Gas | GG | 300 | Gas Turbine/Jet Engine (Simple Cycle Operation) | SERC | Winter | 183.2333 | 46 | 4 | 4 | 9320-Other miscellaneous external problems | U1-Forced - Immediate | 300-Gas Turbine/Jet Engine (Simple Cycle Operation)
9320 | Other miscellaneous external problems | External | Miscellaneous (External) | U1 | Forced - Immediate | 2021 | Gas | GG | 300 | Gas Turbine/Jet Engine (Simple Cycle Operation) | TRE | Winter | 447.2266 | 49.6 | 2 | 2 | 9320-Other miscellaneous external problems | U1-Forced - Immediate | 300-Gas Turbine/Jet Engine (Simple Cycle Operation)
9320 | Other miscellaneous external problems | External | Miscellaneous (External) | U1 | Forced - Immediate | 2021 | Gas | GG | 300 | Gas Turbine/Jet Engine (Simple Cycle Operation) | TRE | Winter | 543.9466 | 49.6 | 1 | 1 | 9320-Other miscellaneous external problems | U1-Forced - Immediate | 300-Gas Turbine/Jet Engine (Simple Cycle Operation)
9320 | Other miscellaneous external problems | External | Miscellaneous (External) | U1 | Forced - Immediate | 2021 | Gas | GG | 300 | Gas Turbine/Jet Engine (Simple Cycle Operation) | SERC | Winter | 629.25 | 45 | 2 | 4 | 9320-Other miscellaneous external problems | U1-Forced - Immediate | 300-Gas Turbine/Jet Engine (Simple Cycle Operation)
9320 | Other miscellaneous external problems | External | Miscellaneous (External) | U1 | Forced - Immediate | 2021 | Gas | GG | 300 | Gas Turbine/Jet Engine (Simple Cycle Operation) | SERC | Winter | 1931.2333 | 46 | 4 | 4 | 9320-Other miscellaneous external problems | U1-Forced - Immediate | 300-Gas Turbine/Jet Engine (Simple Cycle Operation)
9320 | Other miscellaneous external problems | External | Miscellaneous (External) | U1 | Forced - Immediate | 2021 | Oil | DI | 300 | Gas Turbine/Jet Engine (Simple Cycle Operation) | RFC | Summer | 71.1167 | 17 | 3 | 3 | 9320-Other miscellaneous external problems | U1-Forced - Immediate | 300-Gas Turbine/Jet Engine (Simple Cycle Operation)
9320 | Other miscellaneous external problems | External | Miscellaneous (External) | U1 | Forced - Immediate | 2021 | Oil | DI | 300 | Gas Turbine/Jet Engine (Simple Cycle Operation) | NPCC | Summer | 412.925 | 99.5 | 1 | 1 | 9320-Other miscellaneous external problems | U1-Forced - Immediate | 300-Gas Turbine/Jet Engine (Simple Cycle Operation)
9320 | Other miscellaneous external problems | External | Miscellaneous (External) | U1 | Forced - Immediate | 2021 | Gas | GG | 300 | Gas Turbine/Jet Engine (Simple Cycle Operation) | SERC | Off-Peak | 36.3833 | 37 | 3 | 3 | 9320-Other miscellaneous external problems | U1-Forced - Immediate | 300-Gas Turbine/Jet Engine (Simple Cycle Operation)
9320 | Other miscellaneous external problems | External | Miscellaneous (External) | U1 | Forced - Immediate | 2021 | Gas | GG | 300 | Gas Turbine/Jet Engine (Simple Cycle Operation) | NPCC | Off-Peak | 137.8667 | 47 | 1 | 1 | 9320-Other miscellaneous external problems | U1-Forced - Immediate | 300-Gas Turbine/Jet Engine (Simple Cycle Operation)
9320 | Other miscellaneous external problems | External | Miscellaneous (External) | U1 | Forced - Immediate | 2021 | Gas | GG | 300 | Gas Turbine/Jet Engine (Simple Cycle Operation) | SERC | Off-Peak | 332.3833 | 37 | 3 | 3 | 9320-Other miscellaneous external problems | U1-Forced - Immediate | 300-Gas Turbine/Jet Engine (Simple Cycle Operation)
9320 | Other miscellaneous external problems | External | Miscellaneous (External) | U1 | Forced - Immediate | 2021 | Gas | GG | 300 | Gas Turbine/Jet Engine (Simple Cycle Operation) | SERC | Off-Peak | 429.2833 | 43 | 2 | 2 | 9320-Other miscellaneous external problems | U1-Forced - Immediate | 300-Gas Turbine/Jet Engine (Simple Cycle Operation)
9320 | Other miscellaneous external problems | External | Miscellaneous (External) | U1 | Forced - Immediate | 2021 | Gas | GG | 300 | Gas Turbine/Jet Engine (Simple Cycle Operation) | SERC | Off-Peak | 797.3 | 42 | 2 | 2 | 9320-Other miscellaneous external problems | U1-Forced - Immediate | 300-Gas Turbine/Jet Engine (Simple Cycle Operation)
9320 | Other miscellaneous external problems | External | Miscellaneous (External) | U1 | Forced - Immediate | 2021 | Gas | GG | 300 | Gas Turbine/Jet Engine (Simple Cycle Operation) | WECC | Summer | 160.5833 | 47 | 2 | 2 | 9320-Other miscellaneous external problems | U1-Forced - Immediate | 300-Gas Turbine/Jet Engine (Simple Cycle Operation)
9320 | Other miscellaneous external problems | External | Miscellaneous (External) | U1 | Forced - Immediate | 2021 | Gas | GG | 300 | Gas Turbine/Jet Engine (Simple Cycle Operation) | SERC | Summer | 1739.2 | 48 | 1 | 1 | 9320-Other miscellaneous external problems | U1-Forced - Immediate | 300-Gas Turbine/Jet Engine (Simple Cycle Operation)
9320 | Other miscellaneous external problems | External | Miscellaneous (External) | U1 | Forced - Immediate | 2021 | Gas | GG | 300 | Gas Turbine/Jet Engine (Simple Cycle Operation) | SERC | Winter | 359.25 | 45 | 2 | 2 | 9320-Other miscellaneous external problems | U1-Forced - Immediate | 300-Gas Turbine/Jet Engine (Simple Cycle Operation)
9320 | Other miscellaneous external problems | External | Miscellaneous (External) | U1 | Forced - Immediate | 2021 | Gas | GG | 300 | Gas Turbine/Jet Engine (Simple Cycle Operation) | SERC | Winter | 689.2333 | 46 | 4 | 4 | 9320-Other miscellaneous external problems | U1-Forced - Immediate | 300-Gas Turbine/Jet Engine (Simple Cycle Operation)
9320 | Other miscellaneous external problems | External | Miscellaneous (External) | U1 | Forced - Immediate | 2021 | Gas | GG | 300 | Gas Turbine/Jet Engine (Simple Cycle Operation) | TRE | Winter | 1044.08 | 49.6 | 2 | 2 | 9320-Other miscellaneous external problems | U1-Forced - Immediate | 300-Gas Turbine/Jet Engine (Simple Cycle Operation)
9320 | Other miscellaneous external problems | External | Miscellaneous (External) | U1 | Forced - Immediate | 2021 | Gas | GG | 300 | Gas Turbine/Jet Engine (Simple Cycle Operation) | SERC | Winter | 2859.2667 | 44 | 2 | 2 | 9320-Other miscellaneous external problems | U1-Forced - Immediate | 300-Gas Turbine/Jet Engine (Simple Cycle Operation)
9320 | Other miscellaneous external problems | External | Miscellaneous (External) | U1 | Forced - Immediate | 2021 | Gas | GG | 300 | Gas Turbine/Jet Engine (Simple Cycle Operation) | SERC | Winter | 3739.2667 | 44 | 2 | 2 | 9320-Other miscellaneous external problems | U1-Forced - Immediate | 300-Gas Turbine/Jet Engine (Simple Cycle Operation)
9320 | Other miscellaneous external problems | External | Miscellaneous (External) | D1 | Forced - Immediate | 2021 | Gas | GG | 300 | Gas Turbine/Jet Engine (Simple Cycle Operation) | RFC | Summer | 1.0667 | 0.4 | 1 | 1 | 9320-Other miscellaneous external problems | D1-Forced - Immediate | 300-Gas Turbine/Jet Engine (Simple Cycle Operation)
9320 | Other miscellaneous external problems | External | Miscellaneous (External) | U1 | Forced - Immediate | 2021 | Gas | GG | 300 | Gas Turbine/Jet Engine (Simple Cycle Operation) | SERC | Off-Peak | 214.2833 | 43 | 4 | 4 | 9320-Other miscellaneous external problems | U1-Forced - Immediate | 300-Gas Turbine/Jet Engine (Simple Cycle Operation)
9320 | Other miscellaneous external problems | External | Miscellaneous (External) | U1 | Forced - Immediate | 2021 | Gas | GG | 300 | Gas Turbine/Jet Engine (Simple Cycle Operation) | SERC | Off-Peak | 319.4667 | 32 | 4 | 4 | 9320-Other miscellaneous external problems | U1-Forced - Immediate | 300-Gas Turbine/Jet Engine (Simple Cycle Operation)
9320 | Other miscellaneous external problems | External | Miscellaneous (External) | U1 | Forced - Immediate | 2021 | Gas | GG | 300 | Gas Turbine/Jet Engine (Simple Cycle Operation) | SERC | Off-Peak | 334.6 | 42 | 3 | 3 | 9320-Other miscellaneous external problems | U1-Forced - Immediate | 300-Gas Turbine/Jet Engine (Simple Cycle Operation)
9320 | Other miscellaneous external problems | External | Miscellaneous (External) | U1 | Forced - Immediate | 2021 | Gas | GG | 300 | Gas Turbine/Jet Engine (Simple Cycle Operation) | SERC | Off-Peak | 360 | 36 | 2 | 2 | 9320-Other miscellaneous external problems | U1-Forced - Immediate | 300-Gas Turbine/Jet Engine (Simple Cycle Operation)
9320 | Other miscellaneous external problems | External | Miscellaneous (External) | U1 | Forced - Immediate | 2021 | Gas | GG | 300 | Gas Turbine/Jet Engine (Simple Cycle Operation) | TRE | Winter | 252.1333 | 49.6 | 2 | 2 | 9320-Other miscellaneous external problems | U1-Forced - Immediate | 300-Gas Turbine/Jet Engine (Simple Cycle Operation)
9320 | Other miscellaneous external problems | External | Miscellaneous (External) | U1 | Forced - Immediate | 2021 | Gas | GG | 300 | Gas Turbine/Jet Engine (Simple Cycle Operation) | SERC | Winter | 854.25 | 45 | 2 | 4 | 9320-Other miscellaneous external problems | U1-Forced - Immediate | 300-Gas Turbine/Jet Engine (Simple Cycle Operation)
9320 | Other miscellaneous external problems | External | Miscellaneous (External) | U1 | Forced - Immediate | 2021 | Gas | GG | 300 | Gas Turbine/Jet Engine (Simple Cycle Operation) | SERC | Winter | 2253.2333 | 46 | 4 | 4 | 9320-Other miscellaneous external problems | U1-Forced - Immediate | 300-Gas Turbine/Jet Engine (Simple Cycle Operation)
9320 | Other miscellaneous external problems | External | Miscellaneous (External) | U1 | Forced - Immediate | 2021 | Gas | GG | 300 | Gas Turbine/Jet Engine (Simple Cycle Operation) | SERC | Winter | 6193.5 | 45 | 1 | 1 | 9320-Other miscellaneous external problems | U1-Forced - Immediate | 300-Gas Turbine/Jet Engine (Simple Cycle Operation)
9320 | Other miscellaneous external problems | External | Miscellaneous (External) | U1 | Forced - Immediate | 2021 | Gas | GG | 300 | Gas Turbine/Jet Engine (Simple Cycle Operation) | SERC | Winter | 50233.6666 | 185 | 1 | 1 | 9320-Other miscellaneous external problems | U1-Forced - Immediate | 300-Gas Turbine/Jet Engine (Simple Cycle Operation)
9320 | Other miscellaneous external problems | External | Miscellaneous (External) | U1 | Forced - Immediate | 2021 | Oil | DI | 300 | Gas Turbine/Jet Engine (Simple Cycle Operation) | RFC | Off-Peak | 1083.1833 | 17 | 3 | 3 | 9320-Other miscellaneous external problems | U1-Forced - Immediate | 300-Gas Turbine/Jet Engine (Simple Cycle Operation)
9320 | Other miscellaneous external problems | External | Miscellaneous (External) | U1 | Forced - Immediate | 2021 | Gas | GG | 300 | Gas Turbine/Jet Engine (Simple Cycle Operation) | SERC | Off-Peak | 30.4833 | 31 | 2 | 2 | 9320-Other miscellaneous external problems | U1-Forced - Immediate | 300-Gas Turbine/Jet Engine (Simple Cycle Operation)
9320 | Other miscellaneous external problems | External | Miscellaneous (External) | U1 | Forced - Immediate | 2021 | Gas | GG | 300 | Gas Turbine/Jet Engine (Simple Cycle Operation) | SERC | Off-Peak | 107.4 | 36 | 2 | 2 | 9320-Other miscellaneous external problems | U1-Forced - Immediate | 300-Gas Turbine/Jet Engine (Simple Cycle Operation)
9320 | Other miscellaneous external problems | External | Miscellaneous (External) | U1 | Forced - Immediate | 2021 | Gas | GG | 300 | Gas Turbine/Jet Engine (Simple Cycle Operation) | SERC | Off-Peak | 601.2833 | 43 | 3 | 6 | 9320-Other miscellaneous external problems | U1-Forced - Immediate | 300-Gas Turbine/Jet Engine (Simple Cycle Operation)
9320 | Other miscellaneous external problems | External | Miscellaneous (External) | U1 | Forced - Immediate | 2021 | Gas | GG | 300 | Gas Turbine/Jet Engine (Simple Cycle Operation) | SERC | Off-Peak | 702.3833 | 37 | 3 | 3 | 9320-Other miscellaneous external problems | U1-Forced - Immediate | 300-Gas Turbine/Jet Engine (Simple Cycle Operation)
9320 | Other miscellaneous external problems | External | Miscellaneous (External) | U1 | Forced - Immediate | 2021 | Gas | GG | 300 | Gas Turbine/Jet Engine (Simple Cycle Operation) | SERC | Off-Peak | 713.3 | 42 | 3 | 4 | 9320-Other miscellaneous external problems | U1-Forced - Immediate | 300-Gas Turbine/Jet Engine (Simple Cycle Operation)
9320 | Other miscellaneous external problems | External | Miscellaneous (External) | U1 | Forced - Immediate | 2021 | Gas | GG | 300 | Gas Turbine/Jet Engine (Simple Cycle Operation) | SERC | Off-Peak | 819 | 42 | 1 | 1 | 9320-Other miscellaneous external problems | U1-Forced - Immediate | 300-Gas Turbine/Jet Engine (Simple Cycle Operation)
9320 | Other miscellaneous external problems | External | Miscellaneous (External) | U1 | Forced - Immediate | 2021 | Gas | GG | 300 | Gas Turbine/Jet Engine (Simple Cycle Operation) | MRO | Off-Peak | 936.7 | 29 | 1 | 1 | 9320-Other miscellaneous external problems | U1-Forced - Immediate | 300-Gas Turbine/Jet Engine (Simple Cycle Operation)
9320 | Other miscellaneous external problems | External | Miscellaneous (External) | U1 | Forced - Immediate | 2021 | Gas | GG | 300 | Gas Turbine/Jet Engine (Simple Cycle Operation) | SERC | Off-Peak | 1133.3 | 42 | 1 | 1 | 9320-Other miscellaneous external problems | U1-Forced - Immediate | 300-Gas Turbine/Jet Engine (Simple Cycle Operation)
9320 | Other miscellaneous external problems | External | Miscellaneous (External) | U1 | Forced - Immediate | 2021 | Gas | GG | 300 | Gas Turbine/Jet Engine (Simple Cycle Operation) | SERC | Off-Peak | 1594.6 | 42 | 2 | 2 | 9320-Other miscellaneous external problems | U1-Forced - Immediate | 300-Gas Turbine/Jet Engine (Simple Cycle Operation)
9320 | Other miscellaneous external problems | External | Miscellaneous (External) | U1 | Forced - Immediate | 2021 | Gas | GG | 300 | Gas Turbine/Jet Engine (Simple Cycle Operation) | SERC | Off-Peak | 2729.3 | 42 | 2 | 2 | 9320-Other miscellaneous external problems | U1-Forced - Immediate | 300-Gas Turbine/Jet Engine (Simple Cycle Operation)
9320 | Other miscellaneous external problems | External | Miscellaneous (External) | U1 | Forced - Immediate | 2021 | Gas | GG | 300 | Gas Turbine/Jet Engine (Simple Cycle Operation) | SERC | Winter | 44.25 | 45 | 4 | 6 | 9320-Other miscellaneous external problems | U1-Forced - Immediate | 300-Gas Turbine/Jet Engine (Simple Cycle Operation)
9320 | Other miscellaneous external problems | External | Miscellaneous (External) | U1 | Forced - Immediate | 2021 | Gas | GG | 300 | Gas Turbine/Jet Engine (Simple Cycle Operation) | SERC | Winter | 494.25 | 45 | 2 | 2 | 9320-Other miscellaneous external problems | U1-Forced - Immediate | 300-Gas Turbine/Jet Engine (Simple Cycle Operation)
9320 | Other miscellaneous external problems | External | Miscellaneous (External) | U1 | Forced - Immediate | 2021 | Gas | GG | 300 | Gas Turbine/Jet Engine (Simple Cycle Operation) | SERC | Winter | 764.25 | 45 | 2 | 2 | 9320-Other miscellaneous external problems | U1-Forced - Immediate | 300-Gas Turbine/Jet Engine (Simple Cycle Operation)
9320 | Other miscellaneous external problems | External | Miscellaneous (External) | U1 | Forced - Immediate | 2021 | Gas | GG | 300 | Gas Turbine/Jet Engine (Simple Cycle Operation) | WECC | Winter | 1044 | 60 | 2 | 2 | 9320-Other miscellaneous external problems | U1-Forced - Immediate | 300-Gas Turbine/Jet Engine (Simple Cycle Operation)
9320 | Other miscellaneous external problems | External | Miscellaneous (External) | U1 | Forced - Immediate | 2021 | Oil | DI | 300 | Gas Turbine/Jet Engine (Simple Cycle Operation) | RFC | Summer | 48.45 | 17 | 3 | 3 | 9320-Other miscellaneous external problems | U1-Forced - Immediate | 300-Gas Turbine/Jet Engine (Simple Cycle Operation)
9320 | Other miscellaneous external problems | External | Miscellaneous (External) | U1 | Forced - Immediate | 2021 | Gas | GG | 300 | Gas Turbine/Jet Engine (Simple Cycle Operation) | NPCC | Off-Peak | 146.4833 | 47 | 5 | 5 | 9320-Other miscellaneous external problems | U1-Forced - Immediate | 300-Gas Turbine/Jet Engine (Simple Cycle Operation)
9320 | Other miscellaneous external problems | External | Miscellaneous (External) | U1 | Forced - Immediate | 2021 | Gas | GG | 300 | Gas Turbine/Jet Engine (Simple Cycle Operation) | SERC | Off-Peak | 146.7666 | 37 | 3 | 3 | 9320-Other miscellaneous external problems | U1-Forced - Immediate | 300-Gas Turbine/Jet Engine (Simple Cycle Operation)
9320 | Other miscellaneous external problems | External | Miscellaneous (External) | U1 | Forced - Immediate | 2021 | Gas | GG | 300 | Gas Turbine/Jet Engine (Simple Cycle Operation) | SERC | Off-Peak | 251.3 | 42 | 3 | 3 | 9320-Other miscellaneous external problems | U1-Forced - Immediate | 300-Gas Turbine/Jet Engine (Simple Cycle Operation)
9320 | Other miscellaneous external problems | External | Miscellaneous (External) | U1 | Forced - Immediate | 2021 | Gas | GG | 300 | Gas Turbine/Jet Engine (Simple Cycle Operation) | SERC | Off-Peak | 395.4 | 36 | 2 | 2 | 9320-Other miscellaneous external problems | U1-Forced - Immediate | 300-Gas Turbine/Jet Engine (Simple Cycle Operation)
9320 | Other miscellaneous external problems | External | Miscellaneous (External) | U1 | Forced - Immediate | 2021 | Gas | GG | 300 | Gas Turbine/Jet Engine (Simple Cycle Operation) | SERC | Off-Peak | 443.3833 | 37 | 3 | 6 | 9320-Other miscellaneous external problems | U1-Forced - Immediate | 300-Gas Turbine/Jet Engine (Simple Cycle Operation)
9320 | Other miscellaneous external problems | External | Miscellaneous (External) | U1 | Forced - Immediate | 2021 | Gas | GG | 300 | Gas Turbine/Jet Engine (Simple Cycle Operation) | SERC | Off-Peak | 671.3 | 42 | 3 | 9 | 9320-Other miscellaneous external problems | U1-Forced - Immediate | 300-Gas Turbine/Jet Engine (Simple Cycle Operation)
9320 | Other miscellaneous external problems | External | Miscellaneous (External) | U1 | Forced - Immediate | 2021 | Gas | GG | 300 | Gas Turbine/Jet Engine (Simple Cycle Operation) | SERC | Off-Peak | 1721.3 | 42 | 2 | 2 | 9320-Other miscellaneous external problems | U1-Forced - Immediate | 300-Gas Turbine/Jet Engine (Simple Cycle Operation)
9320 | Other miscellaneous external problems | External | Miscellaneous (External) | U1 | Forced - Immediate | 2021 | Gas | GG | 300 | Gas Turbine/Jet Engine (Simple Cycle Operation) | SERC | Winter | 135 | 45 | 2 | 2 | 9320-Other miscellaneous external problems | U1-Forced - Immediate | 300-Gas Turbine/Jet Engine (Simple Cycle Operation)
9320 | Other miscellaneous external problems | External | Miscellaneous (External) | U1 | Forced - Immediate | 2021 | Gas | GG | 300 | Gas Turbine/Jet Engine (Simple Cycle Operation) | SERC | Winter | 367.2333 | 46 | 4 | 4 | 9320-Other miscellaneous external problems | U1-Forced - Immediate | 300-Gas Turbine/Jet Engine (Simple Cycle Operation)
9320 | Other miscellaneous external problems | External | Miscellaneous (External) | U1 | Forced - Immediate | 2021 | Gas | GG | 300 | Gas Turbine/Jet Engine (Simple Cycle Operation) | SERC | Winter | 459.2333 | 46 | 4 | 8 | 9320-Other miscellaneous external problems | U1-Forced - Immediate | 300-Gas Turbine/Jet Engine (Simple Cycle Operation)
9320 | Other miscellaneous external problems | External | Miscellaneous (External) | U1 | Forced - Immediate | 2021 | Gas | GG | 300 | Gas Turbine/Jet Engine (Simple Cycle Operation) | TRE | Winter | 540.64 | 49.6 | 1 | 1 | 9320-Other miscellaneous external problems | U1-Forced - Immediate | 300-Gas Turbine/Jet Engine (Simple Cycle Operation)
9320 | Other miscellaneous external problems | External | Miscellaneous (External) | U1 | Forced - Immediate | 2021 | Gas | GG | 300 | Gas Turbine/Jet Engine (Simple Cycle Operation) | SERC | Winter | 674.25 | 45 | 2 | 2 | 9320-Other miscellaneous external problems | U1-Forced - Immediate | 300-Gas Turbine/Jet Engine (Simple Cycle Operation)
9320 | Other miscellaneous external problems | External | Miscellaneous (External) | U1 | Forced - Immediate | 2021 | Gas | GG | 300 | Gas Turbine/Jet Engine (Simple Cycle Operation) | SERC | Winter | 703.2667 | 44 | 3 | 3 | 9320-Other miscellaneous external problems | U1-Forced - Immediate | 300-Gas Turbine/Jet Engine (Simple Cycle Operation)
9320 | Other miscellaneous external problems | External | Miscellaneous (External) | U1 | Forced - Immediate | 2021 | Gas | GG | 300 | Gas Turbine/Jet Engine (Simple Cycle Operation) | SERC | Winter | 2024 | 44 | 1 | 1 | 9320-Other miscellaneous external problems | U1-Forced - Immediate | 300-Gas Turbine/Jet Engine (Simple Cycle Operation)
9320 | Other miscellaneous external problems | External | Miscellaneous (External) | U1 | Forced - Immediate | 2021 | Gas | GG | 300 | Gas Turbine/Jet Engine (Simple Cycle Operation) | SERC | Winter | 2115.2333 | 46 | 4 | 4 | 9320-Other miscellaneous external problems | U1-Forced - Immediate | 300-Gas Turbine/Jet Engine (Simple Cycle Operation)
9320 | Other miscellaneous external problems | External | Miscellaneous (External) | U1 | Forced - Immediate | 2021 | Gas | GG | 300 | Gas Turbine/Jet Engine (Simple Cycle Operation) | SERC | Winter | 6194.25 | 45 | 1 | 1 | 9320-Other miscellaneous external problems | U1-Forced - Immediate | 300-Gas Turbine/Jet Engine (Simple Cycle Operation)
9320 | Other miscellaneous external problems | External | Miscellaneous (External) | U1 | Forced - Immediate | 2021 | Gas | GG | 300 | Gas Turbine/Jet Engine (Simple Cycle Operation) | SERC | Winter | 16270.75 | 185 | 1 | 1 | 9320-Other miscellaneous external problems | U1-Forced - Immediate | 300-Gas Turbine/Jet Engine (Simple Cycle Operation)
9320 | Other miscellaneous external problems | External | Miscellaneous (External) | SF | Startup Failure | 2021 | Gas | GG | 300 | Gas Turbine/Jet Engine (Simple Cycle Operation) | MRO | Winter | 19.7167 | 45.5 | 1 | 1 | 9320-Other miscellaneous external problems | SF-Startup Failure | 300-Gas Turbine/Jet Engine (Simple Cycle Operation)
9320 | Other miscellaneous external problems | External | Miscellaneous (External) | U1 | Forced - Immediate | 2021 | Gas | GG | 300 | Gas Turbine/Jet Engine (Simple Cycle Operation) | SERC | Off-Peak | 179.4 | 36 | 2 | 2 | 9320-Other miscellaneous external problems | U1-Forced - Immediate | 300-Gas Turbine/Jet Engine (Simple Cycle Operation)
9320 | Other miscellaneous external problems | External | Miscellaneous (External) | U1 | Forced - Immediate | 2021 | Gas | GG | 300 | Gas Turbine/Jet Engine (Simple Cycle Operation) | SERC | Off-Peak | 221.3833 | 37 | 3 | 6 | 9320-Other miscellaneous external problems | U1-Forced - Immediate | 300-Gas Turbine/Jet Engine (Simple Cycle Operation)
9320 | Other miscellaneous external problems | External | Miscellaneous (External) | U1 | Forced - Immediate | 2021 | Gas | GG | 300 | Gas Turbine/Jet Engine (Simple Cycle Operation) | SERC | Off-Peak | 293.3 | 42 | 3 | 3 | 9320-Other miscellaneous external problems | U1-Forced - Immediate | 300-Gas Turbine/Jet Engine (Simple Cycle Operation)
9320 | Other miscellaneous external problems | External | Miscellaneous (External) | U1 | Forced - Immediate | 2021 | Gas | GG | 300 | Gas Turbine/Jet Engine (Simple Cycle Operation) | SERC | Off-Peak | 1441.7666 | 37 | 3 | 3 | 9320-Other miscellaneous external problems | U1-Forced - Immediate | 300-Gas Turbine/Jet Engine (Simple Cycle Operation)
9320 | Other miscellaneous external problems | External | Miscellaneous (External) | U1 | Forced - Immediate | 2021 | Gas | GG | 300 | Gas Turbine/Jet Engine (Simple Cycle Operation) | WECC | Summer | 794.3 | 47 | 1 | 1 | 9320-Other miscellaneous external problems | U1-Forced - Immediate | 300-Gas Turbine/Jet Engine (Simple Cycle Operation)
9320 | Other miscellaneous external problems | External | Miscellaneous (External) | U1 | Forced - Immediate | 2021 | Gas | GG | 300 | Gas Turbine/Jet Engine (Simple Cycle Operation) | SERC | Winter | 44.4666 | 46 | 4 | 4 | 9320-Other miscellaneous external problems | U1-Forced - Immediate | 300-Gas Turbine/Jet Engine (Simple Cycle Operation)
9320 | Other miscellaneous external problems | External | Miscellaneous (External) | U1 | Forced - Immediate | 2021 | Gas | GG | 300 | Gas Turbine/Jet Engine (Simple Cycle Operation) | SERC | Winter | 4185.2333 | 46 | 4 | 4 | 9320-Other miscellaneous external problems | U1-Forced - Immediate | 300-Gas Turbine/Jet Engine (Simple Cycle Operation)
9320 | Other miscellaneous external problems | External | Miscellaneous (External) | U1 | Forced - Immediate | 2021 | Oil | DI | 300 | Gas Turbine/Jet Engine (Simple Cycle Operation) | RFC | Summer | 14.1667 | 17 | 3 | 3 | 9320-Other miscellaneous external problems | U1-Forced - Immediate | 300-Gas Turbine/Jet Engine (Simple Cycle Operation)
9320 | Other miscellaneous external problems | External | Miscellaneous (External) | U1 | Forced - Immediate | 2021 | Gas | GG | 300 | Gas Turbine/Jet Engine (Simple Cycle Operation) | SERC | Off-Peak | 31.4667 | 32 | 4 | 4 | 9320-Other miscellaneous external problems | U1-Forced - Immediate | 300-Gas Turbine/Jet Engine (Simple Cycle Operation)
9320 | Other miscellaneous external problems | External | Miscellaneous (External) | U1 | Forced - Immediate | 2021 | Gas | GG | 300 | Gas Turbine/Jet Engine (Simple Cycle Operation) | NPCC | Off-Peak | 108.1 | 47 | 1 | 1 | 9320-Other miscellaneous external problems | U1-Forced - Immediate | 300-Gas Turbine/Jet Engine (Simple Cycle Operation)
9320 | Other miscellaneous external problems | External | Miscellaneous (External) | U1 | Forced - Immediate | 2021 | Gas | GG | 300 | Gas Turbine/Jet Engine (Simple Cycle Operation) | NPCC | Off-Peak | 143.35 | 47 | 2 | 2 | 9320-Other miscellaneous external problems | U1-Forced - Immediate | 300-Gas Turbine/Jet Engine (Simple Cycle Operation)
9320 | Other miscellaneous external problems | External | Miscellaneous (External) | U1 | Forced - Immediate | 2021 | Gas | GG | 300 | Gas Turbine/Jet Engine (Simple Cycle Operation) | SERC | Off-Peak | 171.2833 | 43 | 4 | 8 | 9320-Other miscellaneous external problems | U1-Forced - Immediate | 300-Gas Turbine/Jet Engine (Simple Cycle Operation)
9320 | Other miscellaneous external problems | External | Miscellaneous (External) | U1 | Forced - Immediate | 2021 | Gas | GG | 300 | Gas Turbine/Jet Engine (Simple Cycle Operation) | SERC | Off-Peak | 467.4 | 36 | 2 | 2 | 9320-Other miscellaneous external problems | U1-Forced - Immediate | 300-Gas Turbine/Jet Engine (Simple Cycle Operation)
9320 | Other miscellaneous external problems | External | Miscellaneous (External) | U1 | Forced - Immediate | 2021 | Gas | GG | 300 | Gas Turbine/Jet Engine (Simple Cycle Operation) | SERC | Off-Peak | 473 | 43 | 1 | 1 | 9320-Other miscellaneous external problems | U1-Forced - Immediate | 300-Gas Turbine/Jet Engine (Simple Cycle Operation)
9320 | Other miscellaneous external problems | External | Miscellaneous (External) | U1 | Forced - Immediate | 2021 | Gas | GG | 300 | Gas Turbine/Jet Engine (Simple Cycle Operation) | SERC | Off-Peak | 587.3 | 42 | 3 | 7 | 9320-Other miscellaneous external problems | U1-Forced - Immediate | 300-Gas Turbine/Jet Engine (Simple Cycle Operation)
9320 | Other miscellaneous external problems | External | Miscellaneous (External) | U1 | Forced - Immediate | 2021 | Gas | GG | 300 | Gas Turbine/Jet Engine (Simple Cycle Operation) | SERC | Off-Peak | 644.2833 | 43 | 4 | 8 | 9320-Other miscellaneous external problems | U1-Forced - Immediate | 300-Gas Turbine/Jet Engine (Simple Cycle Operation)
9320 | Other miscellaneous external problems | External | Miscellaneous (External) | U1 | Forced - Immediate | 2021 | Gas | GG | 300 | Gas Turbine/Jet Engine (Simple Cycle Operation) | TRE | Winter | 198.4 | 49.6 | 1 | 1 | 9320-Other miscellaneous external problems | U1-Forced - Immediate | 300-Gas Turbine/Jet Engine (Simple Cycle Operation)
9320 | Other miscellaneous external problems | External | Miscellaneous (External) | U1 | Forced - Immediate | 2021 | Gas | GG | 300 | Gas Turbine/Jet Engine (Simple Cycle Operation) | SERC | Winter | 314.25 | 45 | 4 | 4 | 9320-Other miscellaneous external problems | U1-Forced - Immediate | 300-Gas Turbine/Jet Engine (Simple Cycle Operation)
9320 | Other miscellaneous external problems | External | Miscellaneous (External) | U1 | Forced - Immediate | 2021 | Gas | GG | 300 | Gas Turbine/Jet Engine (Simple Cycle Operation) | SERC | Winter | 315 | 45 | 2 | 2 | 9320-Other miscellaneous external problems | U1-Forced - Immediate | 300-Gas Turbine/Jet Engine (Simple Cycle Operation)
9320 | Other miscellaneous external problems | External | Miscellaneous (External) | U1 | Forced - Immediate | 2021 | Gas | GG | 300 | Gas Turbine/Jet Engine (Simple Cycle Operation) | TRE | Winter | 764.6666 | 49.6 | 2 | 2 | 9320-Other miscellaneous external problems | U1-Forced - Immediate | 300-Gas Turbine/Jet Engine (Simple Cycle Operation)
9320 | Other miscellaneous external problems | External | Miscellaneous (External) | U1 | Forced - Immediate | 2021 | Gas | GG | 300 | Gas Turbine/Jet Engine (Simple Cycle Operation) | SERC | Winter | 782 | 46 | 1 | 1 | 9320-Other miscellaneous external problems | U1-Forced - Immediate | 300-Gas Turbine/Jet Engine (Simple Cycle Operation)
9320 | Other miscellaneous external problems | External | Miscellaneous (External) | U1 | Forced - Immediate | 2021 | Gas | GG | 300 | Gas Turbine/Jet Engine (Simple Cycle Operation) | SERC | Winter | 1143.2667 | 44 | 2 | 2 | 9320-Other miscellaneous external problems | U1-Forced - Immediate | 300-Gas Turbine/Jet Engine (Simple Cycle Operation)
9320 | Other miscellaneous external problems | External | Miscellaneous (External) | U1 | Forced - Immediate | 2021 | Gas | GG | 300 | Gas Turbine/Jet Engine (Simple Cycle Operation) | WECC | Winter | 6095 | 48.76 | 1 | 1 | 9320-Other miscellaneous external problems | U1-Forced - Immediate | 300-Gas Turbine/Jet Engine (Simple Cycle Operation)
9320 | Other miscellaneous external problems | External | Miscellaneous (External) | D1 | Forced - Immediate | 2021 | Gas | GG | 300 | Gas Turbine/Jet Engine (Simple Cycle Operation) | RFC | Summer | 1.3333 | 0.5 | 1 | 1 | 9320-Other miscellaneous external problems | D1-Forced - Immediate | 300-Gas Turbine/Jet Engine (Simple Cycle Operation)
9320 | Other miscellaneous external problems | External | Miscellaneous (External) | SF | Startup Failure | 2021 | Gas | GG | 300 | Gas Turbine/Jet Engine (Simple Cycle Operation) | MRO | Winter | 18.2 | 45.5 | 1 | 1 | 9320-Other miscellaneous external problems | SF-Startup Failure | 300-Gas Turbine/Jet Engine (Simple Cycle Operation)
9320 | Other miscellaneous external problems | External | Miscellaneous (External) | U1 | Forced - Immediate | 2021 | Gas | GG | 300 | Gas Turbine/Jet Engine (Simple Cycle Operation) | SERC | Off-Peak | 41.3 | 42 | 3 | 3 | 9320-Other miscellaneous external problems | U1-Forced - Immediate | 300-Gas Turbine/Jet Engine (Simple Cycle Operation)
9320 | Other miscellaneous external problems | External | Miscellaneous (External) | U1 | Forced - Immediate | 2021 | Gas | GG | 300 | Gas Turbine/Jet Engine (Simple Cycle Operation) | SERC | Off-Peak | 83.3 | 42 | 2 | 2 | 9320-Other miscellaneous external problems | U1-Forced - Immediate | 300-Gas Turbine/Jet Engine (Simple Cycle Operation)
9320 | Other miscellaneous external problems | External | Miscellaneous (External) | U1 | Forced - Immediate | 2021 | Gas | GG | 300 | Gas Turbine/Jet Engine (Simple Cycle Operation) | SERC | Off-Peak | 85.2833 | 43 | 4 | 10 | 9320-Other miscellaneous external problems | U1-Forced - Immediate | 300-Gas Turbine/Jet Engine (Simple Cycle Operation)
9320 | Other miscellaneous external problems | External | Miscellaneous (External) | U1 | Forced - Immediate | 2021 | Gas | GG | 300 | Gas Turbine/Jet Engine (Simple Cycle Operation) | SERC | Off-Peak | 167.3 | 42 | 2 | 2 | 9320-Other miscellaneous external problems | U1-Forced - Immediate | 300-Gas Turbine/Jet Engine (Simple Cycle Operation)
9320 | Other miscellaneous external problems | External | Miscellaneous (External) | U1 | Forced - Immediate | 2021 | Gas | GG | 300 | Gas Turbine/Jet Engine (Simple Cycle Operation) | SERC | Off-Peak | 257.2833 | 43 | 4 | 4 | 9320-Other miscellaneous external problems | U1-Forced - Immediate | 300-Gas Turbine/Jet Engine (Simple Cycle Operation)
9320 | Other miscellaneous external problems | External | Miscellaneous (External) | U1 | Forced - Immediate | 2021 | Gas | GG | 300 | Gas Turbine/Jet Engine (Simple Cycle Operation) | SERC | Winter | 45.2333 | 46 | 4 | 8 | 9320-Other miscellaneous external problems | U1-Forced - Immediate | 300-Gas Turbine/Jet Engine (Simple Cycle Operation)
9320 | Other miscellaneous external problems | External | Miscellaneous (External) | U1 | Forced - Immediate | 2021 | Gas | GG | 300 | Gas Turbine/Jet Engine (Simple Cycle Operation) | TRE | Winter | 127.3066 | 49.6 | 2 | 2 | 9320-Other miscellaneous external problems | U1-Forced - Immediate | 300-Gas Turbine/Jet Engine (Simple Cycle Operation)
9320 | Other miscellaneous external problems | External | Miscellaneous (External) | U1 | Forced - Immediate | 2021 | Gas | GG | 300 | Gas Turbine/Jet Engine (Simple Cycle Operation) | SERC | Winter | 1655.2333 | 46 | 4 | 4 | 9320-Other miscellaneous external problems | U1-Forced - Immediate | 300-Gas Turbine/Jet Engine (Simple Cycle Operation)
9320 | Other miscellaneous external problems | External | Miscellaneous (External) | U1 | Forced - Immediate | 2021 | Gas | GG | 300 | Gas Turbine/Jet Engine (Simple Cycle Operation) | SERC | Winter | 1977.2333 | 46 | 4 | 4 | 9320-Other miscellaneous external problems | U1-Forced - Immediate | 300-Gas Turbine/Jet Engine (Simple Cycle Operation)
9320 | Other miscellaneous external problems | External | Miscellaneous (External) | D1 | Forced - Immediate | 2021 | Gas | GG | 300 | Gas Turbine/Jet Engine (Simple Cycle Operation) | TRE | Winter | 23.925 | 8.7 | 2 | 2 | 9320-Other miscellaneous external problems | D1-Forced - Immediate | 300-Gas Turbine/Jet Engine (Simple Cycle Operation)
9320 | Other miscellaneous external problems | External | Miscellaneous (External) | U1 | Forced - Immediate | 2021 | Gas | GG | 300 | Gas Turbine/Jet Engine (Simple Cycle Operation) | SERC | Off-Peak | 95.4667 | 32 | 3 | 3 | 9320-Other miscellaneous external problems | U1-Forced - Immediate | 300-Gas Turbine/Jet Engine (Simple Cycle Operation)
9320 | Other miscellaneous external problems | External | Miscellaneous (External) | U1 | Forced - Immediate | 2021 | Gas | GG | 300 | Gas Turbine/Jet Engine (Simple Cycle Operation) | SERC | Off-Peak | 216 | 36 | 2 | 2 | 9320-Other miscellaneous external problems | U1-Forced - Immediate | 300-Gas Turbine/Jet Engine (Simple Cycle Operation)
9320 | Other miscellaneous external problems | External | Miscellaneous (External) | U1 | Forced - Immediate | 2021 | Gas | GG | 300 | Gas Turbine/Jet Engine (Simple Cycle Operation) | SERC | Off-Peak | 881.3 | 42 | 2 | 2 | 9320-Other miscellaneous external problems | U1-Forced - Immediate | 300-Gas Turbine/Jet Engine (Simple Cycle Operation)
9320 | Other miscellaneous external problems | External | Miscellaneous (External) | U1 | Forced - Immediate | 2021 | Gas | GG | 300 | Gas Turbine/Jet Engine (Simple Cycle Operation) | SERC | Winter | 179.25 | 45 | 4 | 6 | 9320-Other miscellaneous external problems | U1-Forced - Immediate | 300-Gas Turbine/Jet Engine (Simple Cycle Operation)
9320 | Other miscellaneous external problems | External | Miscellaneous (External) | U1 | Forced - Immediate | 2021 | Gas | GG | 300 | Gas Turbine/Jet Engine (Simple Cycle Operation) | SERC | Winter | 229.2333 | 46 | 4 | 8 | 9320-Other miscellaneous external problems | U1-Forced - Immediate | 300-Gas Turbine/Jet Engine (Simple Cycle Operation)
9320 | Other miscellaneous external problems | External | Miscellaneous (External) | U1 | Forced - Immediate | 2021 | Gas | GG | 300 | Gas Turbine/Jet Engine (Simple Cycle Operation) | SERC | Winter | 269.25 | 45 | 2 | 2 | 9320-Other miscellaneous external problems | U1-Forced - Immediate | 300-Gas Turbine/Jet Engine (Simple Cycle Operation)
9320 | Other miscellaneous external problems | External | Miscellaneous (External) | U1 | Forced - Immediate | 2021 | Gas | GG | 300 | Gas Turbine/Jet Engine (Simple Cycle Operation) | SERC | Winter | 505.2333 | 46 | 4 | 4 | 9320-Other miscellaneous external problems | U1-Forced - Immediate | 300-Gas Turbine/Jet Engine (Simple Cycle Operation)
9320 | Other miscellaneous external problems | External | Miscellaneous (External) | U1 | Forced - Immediate | 2021 | Gas | GG | 300 | Gas Turbine/Jet Engine (Simple Cycle Operation) | SERC | Winter | 643.2333 | 46 | 4 | 4 | 9320-Other miscellaneous external problems | U1-Forced - Immediate | 300-Gas Turbine/Jet Engine (Simple Cycle Operation)
9320 | Other miscellaneous external problems | External | Miscellaneous (External) | U1 | Forced - Immediate | 2021 | Gas | GG | 300 | Gas Turbine/Jet Engine (Simple Cycle Operation) | SERC | Winter | 1539.2667 | 44 | 1 | 1 | 9320-Other miscellaneous external problems | U1-Forced - Immediate | 300-Gas Turbine/Jet Engine (Simple Cycle Operation)
9320 | Other miscellaneous external problems | External | Miscellaneous (External) | U1 | Forced - Immediate | 2021 | Gas | GG | 300 | Gas Turbine/Jet Engine (Simple Cycle Operation) | SERC | Winter | 3563.2667 | 44 | 1 | 1 | 9320-Other miscellaneous external problems | U1-Forced - Immediate | 300-Gas Turbine/Jet Engine (Simple Cycle Operation)
9320 | Other miscellaneous external problems | External | Miscellaneous (External) | U1 | Forced - Immediate | 2021 | Gas | GG | 300 | Gas Turbine/Jet Engine (Simple Cycle Operation) | TRE | Winter | 6063.3317 | 19.7 | 1 | 1 | 9320-Other miscellaneous external problems | U1-Forced - Immediate | 300-Gas Turbine/Jet Engine (Simple Cycle Operation)
9320 | Other miscellaneous external problems | External | Miscellaneous (External) | U1 | Forced - Immediate | 2021 | Gas | GG | 300 | Gas Turbine/Jet Engine (Simple Cycle Operation) | SERC | Winter | 25018.1666 | 185 | 1 | 1 | 9320-Other miscellaneous external problems | U1-Forced - Immediate | 300-Gas Turbine/Jet Engine (Simple Cycle Operation)
9320 | Other miscellaneous external problems | External | Miscellaneous (External) | U1 | Forced - Immediate | 2021 | Gas | GG | 300 | Gas Turbine/Jet Engine (Simple Cycle Operation) | SERC | Winter | 32736 | 44 | 3 | 3 | 9320-Other miscellaneous external problems | U1-Forced - Immediate | 300-Gas Turbine/Jet Engine (Simple Cycle Operation)
9320 | Other miscellaneous external problems | External | Miscellaneous (External) | D1 | Forced - Immediate | 2021 | Gas | GG | 300 | Gas Turbine/Jet Engine (Simple Cycle Operation) | SERC | Summer | 2.8 | 28 | 1 | 1 | 9320-Other miscellaneous external problems | D1-Forced - Immediate | 300-Gas Turbine/Jet Engine (Simple Cycle Operation)
9320 | Other miscellaneous external problems | External | Miscellaneous (External) | D1 | Forced - Immediate | 2021 | Gas | GG | 300 | Gas Turbine/Jet Engine (Simple Cycle Operation) | RFC | Summer | 518.7833 | 17 | 1 | 1 | 9320-Other miscellaneous external problems | D1-Forced - Immediate | 300-Gas Turbine/Jet Engine (Simple Cycle Operation)
9320 | Other miscellaneous external problems | External | Miscellaneous (External) | D1 | Forced - Immediate | 2021 | Gas | GG | 300 | Gas Turbine/Jet Engine (Simple Cycle Operation) | RFC | Summer | 646 | 17 | 1 | 1 | 9320-Other miscellaneous external problems | D1-Forced - Immediate | 300-Gas Turbine/Jet Engine (Simple Cycle Operation)
9320 | Other miscellaneous external problems | External | Miscellaneous (External) | D1 | Forced - Immediate | 2021 | Gas | GG | 300 | Gas Turbine/Jet Engine (Simple Cycle Operation) | TRE | Winter | 192.85 | 8.7 | 1 | 1 | 9320-Other miscellaneous external problems | D1-Forced - Immediate | 300-Gas Turbine/Jet Engine (Simple Cycle Operation)
9320 | Other miscellaneous external problems | External | Miscellaneous (External) | SF | Startup Failure | 2021 | Gas | GG | 300 | Gas Turbine/Jet Engine (Simple Cycle Operation) | MRO | Winter | 78.8667 | 45.5 | 1 | 1 | 9320-Other miscellaneous external problems | SF-Startup Failure | 300-Gas Turbine/Jet Engine (Simple Cycle Operation)
9320 | Other miscellaneous external problems | External | Miscellaneous (External) | U1 | Forced - Immediate | 2021 | Gas | GG | 300 | Gas Turbine/Jet Engine (Simple Cycle Operation) | SERC | Off-Peak | 147.3833 | 37 | 3 | 6 | 9320-Other miscellaneous external problems | U1-Forced - Immediate | 300-Gas Turbine/Jet Engine (Simple Cycle Operation)
9320 | Other miscellaneous external problems | External | Miscellaneous (External) | U1 | Forced - Immediate | 2021 | Gas | GG | 300 | Gas Turbine/Jet Engine (Simple Cycle Operation) | SERC | Off-Peak | 385.5666 | 43 | 4 | 4 | 9320-Other miscellaneous external problems | U1-Forced - Immediate | 300-Gas Turbine/Jet Engine (Simple Cycle Operation)
9320 | Other miscellaneous external problems | External | Miscellaneous (External) | U1 | Forced - Immediate | 2021 | Gas | GG | 300 | Gas Turbine/Jet Engine (Simple Cycle Operation) | SERC | Off-Peak | 839.3 | 42 | 3 | 4 | 9320-Other miscellaneous external problems | U1-Forced - Immediate | 300-Gas Turbine/Jet Engine (Simple Cycle Operation)
9320 | Other miscellaneous external problems | External | Miscellaneous (External) | U1 | Forced - Immediate | 2021 | Gas | GG | 300 | Gas Turbine/Jet Engine (Simple Cycle Operation) | SERC | Off-Peak | 1427.3 | 42 | 2 | 2 | 9320-Other miscellaneous external problems | U1-Forced - Immediate | 300-Gas Turbine/Jet Engine (Simple Cycle Operation)
9320 | Other miscellaneous external problems | External | Miscellaneous (External) | U1 | Forced - Immediate | 2021 | Gas | GG | 300 | Gas Turbine/Jet Engine (Simple Cycle Operation) | SERC | Off-Peak | 1889.3 | 42 | 2 | 2 | 9320-Other miscellaneous external problems | U1-Forced - Immediate | 300-Gas Turbine/Jet Engine (Simple Cycle Operation)
9320 | Other miscellaneous external problems | External | Miscellaneous (External) | U1 | Forced - Immediate | 2021 | Gas | GG | 300 | Gas Turbine/Jet Engine (Simple Cycle Operation) | SERC | Winter | 448.5 | 45 | 2 | 2 | 9320-Other miscellaneous external problems | U1-Forced - Immediate | 300-Gas Turbine/Jet Engine (Simple Cycle Operation)
9320 | Other miscellaneous external problems | External | Miscellaneous (External) | U1 | Forced - Immediate | 2021 | Gas | GG | 300 | Gas Turbine/Jet Engine (Simple Cycle Operation) | SERC | Winter | 734.4666 | 46 | 3 | 3 | 9320-Other miscellaneous external problems | U1-Forced - Immediate | 300-Gas Turbine/Jet Engine (Simple Cycle Operation)
9320 | Other miscellaneous external problems | External | Miscellaneous (External) | U1 | Forced - Immediate | 2021 | Gas | GG | 300 | Gas Turbine/Jet Engine (Simple Cycle Operation) | SERC | Winter | 1214.25 | 45 | 2 | 2 | 9320-Other miscellaneous external problems | U1-Forced - Immediate | 300-Gas Turbine/Jet Engine (Simple Cycle Operation)
9320 | Other miscellaneous external problems | External | Miscellaneous (External) | U1 | Forced - Immediate | 2021 | Gas | GG | 300 | Gas Turbine/Jet Engine (Simple Cycle Operation) | SERC | Winter | 11242 | 44 | 2 | 2 | 9320-Other miscellaneous external problems | U1-Forced - Immediate | 300-Gas Turbine/Jet Engine (Simple Cycle Operation)
9320 | Other miscellaneous external problems | External | Miscellaneous (External) | U1 | Forced - Immediate | 2021 | Oil | DI | 300 | Gas Turbine/Jet Engine (Simple Cycle Operation) | NPCC | Off-Peak | 245.1 | 98.04 | 1 | 1 | 9320-Other miscellaneous external problems | U1-Forced - Immediate | 300-Gas Turbine/Jet Engine (Simple Cycle Operation)
9320 | Other miscellaneous external problems | External | Miscellaneous (External) | D1 | Forced - Immediate | 2021 | Gas | GG | 300 | Gas Turbine/Jet Engine (Simple Cycle Operation) | MRO | Off-Peak | 10.75 | 21.5 | 2 | 2 | 9320-Other miscellaneous external problems | D1-Forced - Immediate | 300-Gas Turbine/Jet Engine (Simple Cycle Operation)
9320 | Other miscellaneous external problems | External | Miscellaneous (External) | U1 | Forced - Immediate | 2021 | Gas | GG | 300 | Gas Turbine/Jet Engine (Simple Cycle Operation) | MRO | Off-Peak | 43.5 | 45 | 1 | 1 | 9320-Other miscellaneous external problems | U1-Forced - Immediate | 300-Gas Turbine/Jet Engine (Simple Cycle Operation)
9320 | Other miscellaneous external problems | External | Miscellaneous (External) | U1 | Forced - Immediate | 2021 | Gas | GG | 300 | Gas Turbine/Jet Engine (Simple Cycle Operation) | SERC | Off-Peak | 254.9333 | 32 | 1 | 1 | 9320-Other miscellaneous external problems | U1-Forced - Immediate | 300-Gas Turbine/Jet Engine (Simple Cycle Operation)
9320 | Other miscellaneous external problems | External | Miscellaneous (External) | U1 | Forced - Immediate | 2021 | Gas | GG | 300 | Gas Turbine/Jet Engine (Simple Cycle Operation) | SERC | Off-Peak | 300.2833 | 43 | 2 | 2 | 9320-Other miscellaneous external problems | U1-Forced - Immediate | 300-Gas Turbine/Jet Engine (Simple Cycle Operation)
9320 | Other miscellaneous external problems | External | Miscellaneous (External) | U1 | Forced - Immediate | 2021 | Gas | GG | 300 | Gas Turbine/Jet Engine (Simple Cycle Operation) | SERC | Off-Peak | 343.2833 | 43 | 4 | 6 | 9320-Other miscellaneous external problems | U1-Forced - Immediate | 300-Gas Turbine/Jet Engine (Simple Cycle Operation)
9320 | Other miscellaneous external problems | External | Miscellaneous (External) | U1 | Forced - Immediate | 2021 | Gas | GG | 300 | Gas Turbine/Jet Engine (Simple Cycle Operation) | SERC | Off-Peak | 503.4 | 36 | 2 | 4 | 9320-Other miscellaneous external problems | U1-Forced - Immediate | 300-Gas Turbine/Jet Engine (Simple Cycle Operation)
9320 | Other miscellaneous external problems | External | Miscellaneous (External) | U1 | Forced - Immediate | 2021 | Gas | GG | 300 | Gas Turbine/Jet Engine (Simple Cycle Operation) | SERC | Off-Peak | 554.3833 | 37 | 3 | 6 | 9320-Other miscellaneous external problems | U1-Forced - Immediate | 300-Gas Turbine/Jet Engine (Simple Cycle Operation)
9320 | Other miscellaneous external problems | External | Miscellaneous (External) | U1 | Forced - Immediate | 2021 | Gas | GG | 300 | Gas Turbine/Jet Engine (Simple Cycle Operation) | WECC | Off-Peak | 924 | 44 | 1 | 1 | 9320-Other miscellaneous external problems | U1-Forced - Immediate | 300-Gas Turbine/Jet Engine (Simple Cycle Operation)
9320 | Other miscellaneous external problems | External | Miscellaneous (External) | U1 | Forced - Immediate | 2021 | Gas | GG | 300 | Gas Turbine/Jet Engine (Simple Cycle Operation) | TRE | Winter | 228.16 | 49.6 | 1 | 1 | 9320-Other miscellaneous external problems | U1-Forced - Immediate | 300-Gas Turbine/Jet Engine (Simple Cycle Operation)
9320 | Other miscellaneous external problems | External | Miscellaneous (External) | U1 | Forced - Immediate | 2021 | Gas | GG | 300 | Gas Turbine/Jet Engine (Simple Cycle Operation) | TRE | Winter | 231.4666 | 49.6 | 1 | 1 | 9320-Other miscellaneous external problems | U1-Forced - Immediate | 300-Gas Turbine/Jet Engine (Simple Cycle Operation)
9320 | Other miscellaneous external problems | External | Miscellaneous (External) | U1 | Forced - Immediate | 2021 | Gas | GG | 300 | Gas Turbine/Jet Engine (Simple Cycle Operation) | SERC | Winter | 735.2333 | 46 | 4 | 5 | 9320-Other miscellaneous external problems | U1-Forced - Immediate | 300-Gas Turbine/Jet Engine (Simple Cycle Operation)
9320 | Other miscellaneous external problems | External | Miscellaneous (External) | U1 | Forced - Immediate | 2021 | Gas | GG | 300 | Gas Turbine/Jet Engine (Simple Cycle Operation) | SERC | Winter | 873.2333 | 46 | 4 | 8 | 9320-Other miscellaneous external problems | U1-Forced - Immediate | 300-Gas Turbine/Jet Engine (Simple Cycle Operation)
9320 | Other miscellaneous external problems | External | Miscellaneous (External) | U1 | Forced - Immediate | 2021 | Gas | GG | 300 | Gas Turbine/Jet Engine (Simple Cycle Operation) | WECC | Winter | 6021.25 | 48.17 | 1 | 1 | 9320-Other miscellaneous external problems | U1-Forced - Immediate | 300-Gas Turbine/Jet Engine (Simple Cycle Operation)
9320 | Other miscellaneous external problems | External | Miscellaneous (External) | U1 | Forced - Immediate | 2021 | Gas | GG | 300 | Gas Turbine/Jet Engine (Simple Cycle Operation) | WECC | Winter | 6077.5 | 48.62 | 1 | 1 | 9320-Other miscellaneous external problems | U1-Forced - Immediate | 300-Gas Turbine/Jet Engine (Simple Cycle Operation)
9320 | Other miscellaneous external problems | External | Miscellaneous (External) | D1 | Forced - Immediate | 2021 | Hydro | WA | 500 | Pumped Storage/Hydro | WECC | Summer | 12.8333 | 7 | 1 | 1 | 9320-Other miscellaneous external problems | D1-Forced - Immediate | 500-Pumped Storage/Hydro
9320 | Other miscellaneous external problems | External | Miscellaneous (External) | D1 | Forced - Immediate | 2021 | Hydro | WA | 500 | Pumped Storage/Hydro | SERC | Summer | 650.6667 | 20 | 1 | 1 | 9320-Other miscellaneous external problems | D1-Forced - Immediate | 500-Pumped Storage/Hydro
9320 | Other miscellaneous external problems | External | Miscellaneous (External) | D1 | Forced - Immediate | 2021 | Hydro | WA | 500 | Pumped Storage/Hydro | SERC | Summer | 586.5 | 17 | 1 | 1 | 9320-Other miscellaneous external problems | D1-Forced - Immediate | 500-Pumped Storage/Hydro
9320 | Other miscellaneous external problems | External | Miscellaneous (External) | D1 | Forced - Immediate | 2021 | Hydro | WA | 500 | Pumped Storage/Hydro | SERC | Summer | 681.6667 | 20 | 2 | 2 | 9320-Other miscellaneous external problems | D1-Forced - Immediate | 500-Pumped Storage/Hydro
9320 | Other miscellaneous external problems | External | Miscellaneous (External) | U1 | Forced - Immediate | 2021 | Hydro | WA | 500 | Pumped Storage/Hydro | MRO | Off-Peak | 164.395 | 100.65 | 1 | 1 | 9320-Other miscellaneous external problems | U1-Forced - Immediate | 500-Pumped Storage/Hydro
9320 | Other miscellaneous external problems | External | Miscellaneous (External) | U1 | Forced - Immediate | 2021 | Hydro | WA | 500 | Pumped Storage/Hydro | SERC | Off-Peak | 11099.8743 | 33.43 | 1 | 1 | 9320-Other miscellaneous external problems | U1-Forced - Immediate | 500-Pumped Storage/Hydro
9320 | Other miscellaneous external problems | External | Miscellaneous (External) | D1 | Forced - Immediate | 2021 | Hydro | WA | 500 | Pumped Storage/Hydro | SERC | Summer | 661.6667 | 20 | 2 | 2 | 9320-Other miscellaneous external problems | D1-Forced - Immediate | 500-Pumped Storage/Hydro
9320 | Other miscellaneous external problems | External | Miscellaneous (External) | D1 | Forced - Immediate | 2021 | Hydro | WA | 500 | Pumped Storage/Hydro | SERC | Summer | 681 | 20 | 1 | 1 | 9320-Other miscellaneous external problems | D1-Forced - Immediate | 500-Pumped Storage/Hydro
9320 | Other miscellaneous external problems | External | Miscellaneous (External) | D1 | Forced - Immediate | 2021 | Hydro | WA | 500 | Pumped Storage/Hydro | SERC | Summer | 564.4 | 17 | 1 | 1 | 9320-Other miscellaneous external problems | D1-Forced - Immediate | 500-Pumped Storage/Hydro
9320 | Other miscellaneous external problems | External | Miscellaneous (External) | D1 | Forced - Immediate | 2021 | Hydro | WA | 500 | Pumped Storage/Hydro | SERC | Summer | 178 | 20 | 1 | 1 | 9320-Other miscellaneous external problems | D1-Forced - Immediate | 500-Pumped Storage/Hydro
9320 | Other miscellaneous external problems | External | Miscellaneous (External) | U1 | Forced - Immediate | 2021 | Hydro | WA | 500 | Pumped Storage/Hydro | SERC | Winter | 12184.8627 | 33.68 | 1 | 1 | 9320-Other miscellaneous external problems | U1-Forced - Immediate | 500-Pumped Storage/Hydro
9320 | Other miscellaneous external problems | External | Miscellaneous (External) | U1 | Forced - Immediate | 2021 | Hydro | WA | 500 | Pumped Storage/Hydro | SERC | Winter | 12247.913 | 33.82 | 1 | 1 | 9320-Other miscellaneous external problems | U1-Forced - Immediate | 500-Pumped Storage/Hydro
9320 | Other miscellaneous external problems | External | Miscellaneous (External) | U1 | Forced - Immediate | 2021 | Hydro | WA | 500 | Pumped Storage/Hydro | SERC | Winter | 12552.3033 | 34.6 | 1 | 1 | 9320-Other miscellaneous external problems | U1-Forced - Immediate | 500-Pumped Storage/Hydro
9320 | Other miscellaneous external problems | External | Miscellaneous (External) | U2 | Forced - Delayed | 2021 | Hydro | WA | 500 | Pumped Storage/Hydro | SERC | Off-Peak | 2593.4826 | 25.36 | 1 | 1 | 9320-Other miscellaneous external problems | U2-Forced - Delayed | 500-Pumped Storage/Hydro
9320 | Other miscellaneous external problems | External | Miscellaneous (External) | U1 | Forced - Immediate | 2021 | Hydro | WA | 500 | Pumped Storage/Hydro | SERC | Off-Peak | 22788.0066 | 37.9 | 1 | 1 | 9320-Other miscellaneous external problems | U1-Forced - Immediate | 500-Pumped Storage/Hydro
9320 | Other miscellaneous external problems | External | Miscellaneous (External) | U1 | Forced - Immediate | 2021 | Hydro | WA | 500 | Pumped Storage/Hydro | WECC | Summer | 42.4666 | 52 | 1 | 1 | 9320-Other miscellaneous external problems | U1-Forced - Immediate | 500-Pumped Storage/Hydro
9320 | Other miscellaneous external problems | External | Miscellaneous (External) | U1 | Forced - Immediate | 2021 | Hydro | WA | 500 | Pumped Storage/Hydro | WECC | Winter | 172156.5998 | 588 | 1 | 1 | 9320-Other miscellaneous external problems | U1-Forced - Immediate | 500-Pumped Storage/Hydro
9320 | Other miscellaneous external problems | External | Miscellaneous (External) | U1 | Forced - Immediate | 2021 | Hydro | WA | 500 | Pumped Storage/Hydro | SERC | Winter | 253251.6 | 28.91 | 1 | 1 | 9320-Other miscellaneous external problems | U1-Forced - Immediate | 500-Pumped Storage/Hydro
9320 | Other miscellaneous external problems | External | Miscellaneous (External) | U2 | Forced - Delayed | 2021 | Hydro | WA | 500 | Pumped Storage/Hydro | SERC | Off-Peak | 2591.8597 | 25.34 | 1 | 1 | 9320-Other miscellaneous external problems | U2-Forced - Delayed | 500-Pumped Storage/Hydro
9320 | Other miscellaneous external problems | External | Miscellaneous (External) | U1 | Forced - Immediate | 2021 | Hydro | WA | 500 | Pumped Storage/Hydro | SERC | Off-Peak | 26 | 39 | 2 | 2 | 9320-Other miscellaneous external problems | U1-Forced - Immediate | 500-Pumped Storage/Hydro
9320 | Other miscellaneous external problems | External | Miscellaneous (External) | U1 | Forced - Immediate | 2021 | Hydro | WA | 500 | Pumped Storage/Hydro | SERC | Off-Peak | 10724.4 | 32.4 | 1 | 1 | 9320-Other miscellaneous external problems | U1-Forced - Immediate | 500-Pumped Storage/Hydro
9320 | Other miscellaneous external problems | External | Miscellaneous (External) | D1 | Forced - Immediate | 2021 | Hydro | WA | 500 | Pumped Storage/Hydro | WECC | Off-Peak | 2473.925 | 25.5 | 1 | 1 | 9320-Other miscellaneous external problems | D1-Forced - Immediate | 500-Pumped Storage/Hydro
9320 | Other miscellaneous external problems | External | Miscellaneous (External) | D1 | Forced - Immediate | 2021 | Hydro | WA | 500 | Pumped Storage/Hydro | SERC | Summer | 3087.75 | 15 | 1 | 1 | 9320-Other miscellaneous external problems | D1-Forced - Immediate | 500-Pumped Storage/Hydro
9320 | Other miscellaneous external problems | External | Miscellaneous (External) | U1 | Forced - Immediate | 2021 | Hydro | WA | 500 | Pumped Storage/Hydro | SERC | Off-Peak | 20919.408 | 34.92 | 1 | 1 | 9320-Other miscellaneous external problems | U1-Forced - Immediate | 500-Pumped Storage/Hydro
9320 | Other miscellaneous external problems | External | Miscellaneous (External) | D1 | Forced - Immediate | 2021 | Hydro | WA | 500 | Pumped Storage/Hydro | SERC | Summer | 789.2 | 24 | 1 | 1 | 9320-Other miscellaneous external problems | D1-Forced - Immediate | 500-Pumped Storage/Hydro
9320 | Other miscellaneous external problems | External | Miscellaneous (External) | D1 | Forced - Immediate | 2021 | Hydro | WA | 500 | Pumped Storage/Hydro | SERC | Summer | 3914.5 | 15 | 1 | 1 | 9320-Other miscellaneous external problems | D1-Forced - Immediate | 500-Pumped Storage/Hydro
9320 | Other miscellaneous external problems | External | Miscellaneous (External) | U1 | Forced - Immediate | 2021 | Hydro | WA | 500 | Pumped Storage/Hydro | SERC | Off-Peak | 10868.4225 | 32.85 | 1 | 1 | 9320-Other miscellaneous external problems | U1-Forced - Immediate | 500-Pumped Storage/Hydro
9320 | Other miscellaneous external problems | External | Miscellaneous (External) | D1 | Forced - Immediate | 2021 | Hydro | WA | 500 | Pumped Storage/Hydro | SERC | Summer | 43120.92 | 15.83 | 1 | 1 | 9320-Other miscellaneous external problems | D1-Forced - Immediate | 500-Pumped Storage/Hydro
9320 | Other miscellaneous external problems | External | Miscellaneous (External) | U1 | Forced - Immediate | 2021 | Hydro | WA | 500 | Pumped Storage/Hydro | NPCC | Off-Peak | 242.9325 | 47.79 | 1 | 1 | 9320-Other miscellaneous external problems | U1-Forced - Immediate | 500-Pumped Storage/Hydro
9320 | Other miscellaneous external problems | External | Miscellaneous (External) | U1 | Forced - Immediate | 2021 | Hydro | WA | 500 | Pumped Storage/Hydro | MRO | Off-Peak | 688.5333 | 32 | 3 | 3 | 9320-Other miscellaneous external problems | U1-Forced - Immediate | 500-Pumped Storage/Hydro
9320 | Other miscellaneous external problems | External | Miscellaneous (External) | U1 | Forced - Immediate | 2021 | Hydro | WA | 500 | Pumped Storage/Hydro | MRO | Off-Peak | 2409.7431 | 98.29 | 1 | 1 | 9320-Other miscellaneous external problems | U1-Forced - Immediate | 500-Pumped Storage/Hydro
9320 | Other miscellaneous external problems | External | Miscellaneous (External) | U1 | Forced - Immediate | 2021 | Hydro | WA | 500 | Pumped Storage/Hydro | SERC | Off-Peak | 20432.5141 | 34.15 | 1 | 1 | 9320-Other miscellaneous external problems | U1-Forced - Immediate | 500-Pumped Storage/Hydro
9320 | Other miscellaneous external problems | External | Miscellaneous (External) | U1 | Forced - Immediate | 2021 | Hydro | WA | 500 | Pumped Storage/Hydro | SERC | Off-Peak | 10429.5985 | 31.53 | 1 | 1 | 9320-Other miscellaneous external problems | U1-Forced - Immediate | 500-Pumped Storage/Hydro
9320 | Other miscellaneous external problems | External | Miscellaneous (External) | D1 | Forced - Immediate | 2021 | Hydro | WA | 500 | Pumped Storage/Hydro | SERC | Summer | 3093.25 | 15 | 1 | 1 | 9320-Other miscellaneous external problems | D1-Forced - Immediate | 500-Pumped Storage/Hydro
9320 | Other miscellaneous external problems | External | Miscellaneous (External) | U1 | Forced - Immediate | 2021 | Hydro | WA | 500 | Pumped Storage/Hydro | SERC | Off-Peak | 21223.9333 | 34 | 1 | 1 | 9320-Other miscellaneous external problems | U1-Forced - Immediate | 500-Pumped Storage/Hydro
9320 | Other miscellaneous external problems | External | Miscellaneous (External) | U1 | Forced - Immediate | 2021 | Hydro | WA | 500 | Pumped Storage/Hydro | SERC | Off-Peak | 2956.558 | 30.36 | 1 | 1 | 9320-Other miscellaneous external problems | U1-Forced - Immediate | 500-Pumped Storage/Hydro
9320 | Other miscellaneous external problems | External | Miscellaneous (External) | U1 | Forced - Immediate | 2021 | Hydro | WA | 500 | Pumped Storage/Hydro | SERC | Off-Peak | 23351.386 | 39.01 | 1 | 1 | 9320-Other miscellaneous external problems | U1-Forced - Immediate | 500-Pumped Storage/Hydro
9320 | Other miscellaneous external problems | External | Miscellaneous (External) | D1 | Forced - Immediate | 2021 | Hydro | WA | 500 | Pumped Storage/Hydro | SERC | Summer | 3917 | 15 | 1 | 1 | 9320-Other miscellaneous external problems | D1-Forced - Immediate | 500-Pumped Storage/Hydro
9320 | Other miscellaneous external problems | External | Miscellaneous (External) | D1 | Forced - Immediate | 2021 | Hydro | WA | 500 | Pumped Storage/Hydro | SERC | Summer | 11510.3627 | 15.04 | 1 | 1 | 9320-Other miscellaneous external problems | D1-Forced - Immediate | 500-Pumped Storage/Hydro
9320 | Other miscellaneous external problems | External | Miscellaneous (External) | U1 | Forced - Immediate | 2021 | Hydro | WA | 500 | Pumped Storage/Hydro | MRO | Summer | 765.1333 | 46 | 2 | 2 | 9320-Other miscellaneous external problems | U1-Forced - Immediate | 500-Pumped Storage/Hydro
9320 | Other miscellaneous external problems | External | Miscellaneous (External) | U1 | Forced - Immediate | 2021 | Hydro | WA | 500 | Pumped Storage/Hydro | MRO | Summer | 911.1666 | 55 | 1 | 1 | 9320-Other miscellaneous external problems | U1-Forced - Immediate | 500-Pumped Storage/Hydro
9320 | Other miscellaneous external problems | External | Miscellaneous (External) | U1 | Forced - Immediate | 2021 | Hydro | WA | 500 | Pumped Storage/Hydro | SERC | Summer | 6046.0877 | 31.46 | 1 | 1 | 9320-Other miscellaneous external problems | U1-Forced - Immediate | 500-Pumped Storage/Hydro
9320 | Other miscellaneous external problems | External | Miscellaneous (External) | U1 | Forced - Immediate | 2021 | Hydro | WA | 500 | Pumped Storage/Hydro | WECC | Winter | 553.6333 | 34 | 1 | 1 | 9320-Other miscellaneous external problems | U1-Forced - Immediate | 500-Pumped Storage/Hydro
9320 | Other miscellaneous external problems | External | Miscellaneous (External) | D1 | Forced - Immediate | 2021 | Hydro | WA | 500 | Pumped Storage/Hydro | SERC | Summer | 683.55 | 21 | 1 | 1 | 9320-Other miscellaneous external problems | D1-Forced - Immediate | 500-Pumped Storage/Hydro
9320 | Other miscellaneous external problems | External | Miscellaneous (External) | U1 | Forced - Immediate | 2021 | Hydro | WA | 500 | Pumped Storage/Hydro | NPCC | Off-Peak | 46.3733 | 37.6 | 1 | 1 | 9320-Other miscellaneous external problems | U1-Forced - Immediate | 500-Pumped Storage/Hydro
9320 | Other miscellaneous external problems | External | Miscellaneous (External) | U1 | Forced - Immediate | 2021 | Hydro | WA | 500 | Pumped Storage/Hydro | MRO | Off-Peak | 2032.9648 | 98.29 | 1 | 1 | 9320-Other miscellaneous external problems | U1-Forced - Immediate | 500-Pumped Storage/Hydro
9320 | Other miscellaneous external problems | External | Miscellaneous (External) | U1 | Forced - Immediate | 2021 | Hydro | WA | 500 | Pumped Storage/Hydro | SERC | Off-Peak | 11093.4005 | 33.53 | 1 | 1 | 9320-Other miscellaneous external problems | U1-Forced - Immediate | 500-Pumped Storage/Hydro
9320 | Other miscellaneous external problems | External | Miscellaneous (External) | D1 | Forced - Immediate | 2021 | Hydro | WA | 500 | Pumped Storage/Hydro | SERC | Summer | 44837.04 | 16.46 | 1 | 1 | 9320-Other miscellaneous external problems | D1-Forced - Immediate | 500-Pumped Storage/Hydro
9320 | Other miscellaneous external problems | External | Miscellaneous (External) | U1 | Forced - Immediate | 2021 | Hydro | WA | 500 | Pumped Storage/Hydro | SERC | Off-Peak | 22400.73 | 37.4 | 1 | 1 | 9320-Other miscellaneous external problems | U1-Forced - Immediate | 500-Pumped Storage/Hydro
9320 | Other miscellaneous external problems | External | Miscellaneous (External) | D1 | Forced - Immediate | 2021 | Hydro | WA | 500 | Pumped Storage/Hydro | SERC | Summer | 8594.007 | 16.18 | 1 | 1 | 9320-Other miscellaneous external problems | D1-Forced - Immediate | 500-Pumped Storage/Hydro
9320 | Other miscellaneous external problems | External | Miscellaneous (External) | U1 | Forced - Immediate | 2021 | Hydro | WA | 500 | Pumped Storage/Hydro | NPCC | Off-Peak | 442.0575 | 47.79 | 1 | 1 | 9320-Other miscellaneous external problems | U1-Forced - Immediate | 500-Pumped Storage/Hydro
9320 | Other miscellaneous external problems | External | Miscellaneous (External) | U1 | Forced - Immediate | 2021 | Hydro | WA | 500 | Pumped Storage/Hydro | SERC | Off-Peak | 155.844 | 29.97 | 1 | 1 | 9320-Other miscellaneous external problems | U1-Forced - Immediate | 500-Pumped Storage/Hydro
9320 | Other miscellaneous external problems | External | Miscellaneous (External) | U1 | Forced - Immediate | 2021 | Hydro | WA | 500 | Pumped Storage/Hydro | MRO | Off-Peak | 683.7333 | 32 | 1 | 1 | 9320-Other miscellaneous external problems | U1-Forced - Immediate | 500-Pumped Storage/Hydro
9320 | Other miscellaneous external problems | External | Miscellaneous (External) | U1 | Forced - Immediate | 2021 | Hydro | WA | 500 | Pumped Storage/Hydro | MRO | Off-Peak | 756.833 | 98.29 | 1 | 1 | 9320-Other miscellaneous external problems | U1-Forced - Immediate | 500-Pumped Storage/Hydro
9320 | Other miscellaneous external problems | External | Miscellaneous (External) | U1 | Forced - Immediate | 2021 | Hydro | WA | 500 | Pumped Storage/Hydro | RFC | Summer | 62.8333 | 29 | 1 | 1 | 9320-Other miscellaneous external problems | U1-Forced - Immediate | 500-Pumped Storage/Hydro
9320 | Other miscellaneous external problems | External | Miscellaneous (External) | U1 | Forced - Immediate | 2021 | Hydro | WA | 500 | Pumped Storage/Hydro | SERC | Winter | 13982.85 | 38.6 | 1 | 1 | 9320-Other miscellaneous external problems | U1-Forced - Immediate | 500-Pumped Storage/Hydro
9320 | Other miscellaneous external problems | External | Miscellaneous (External) | U1 | Forced - Immediate | 2021 | Hydro | WA | 500 | Pumped Storage/Hydro | MRO | Summer | 912.0833 | 55 | 3 | 3 | 9320-Other miscellaneous external problems | U1-Forced - Immediate | 500-Pumped Storage/Hydro
9320 | Other miscellaneous external problems | External | Miscellaneous (External) | U1 | Forced - Immediate | 2021 | Hydro | WA | 500 | Pumped Storage/Hydro | WECC | Winter | 33516.0666 | 34 | 1 | 1 | 9320-Other miscellaneous external problems | U1-Forced - Immediate | 500-Pumped Storage/Hydro
9320 | Other miscellaneous external problems | External | Miscellaneous (External) | U2 | Forced - Delayed | 2021 | Hydro | WA | 500 | Pumped Storage/Hydro | SERC | Off-Peak | 1905.395 | 29.09 | 1 | 1 | 9320-Other miscellaneous external problems | U2-Forced - Delayed | 500-Pumped Storage/Hydro
9320 | Other miscellaneous external problems | External | Miscellaneous (External) | U2 | Forced - Delayed | 2021 | Hydro | WA | 500 | Pumped Storage/Hydro | SERC | Summer | 7590.232 | 30.68 | 1 | 1 | 9320-Other miscellaneous external problems | U2-Forced - Delayed | 500-Pumped Storage/Hydro
9320 | Other miscellaneous external problems | External | Miscellaneous (External) | U1 | Forced - Immediate | 2021 | Hydro | WA | 500 | Pumped Storage/Hydro | MRO | Summer | 815.85 | 49 | 3 | 3 | 9320-Other miscellaneous external problems | U1-Forced - Immediate | 500-Pumped Storage/Hydro
9320 | Other miscellaneous external problems | External | Miscellaneous (External) | U2 | Forced - Delayed | 2021 | Hydro | WA | 500 | Pumped Storage/Hydro | SERC | Off-Peak | 10912.6287 | 29.09 | 1 | 1 | 9320-Other miscellaneous external problems | U2-Forced - Delayed | 500-Pumped Storage/Hydro
9320 | Other miscellaneous external problems | External | Miscellaneous (External) | U2 | Forced - Delayed | 2021 | Hydro | WA | 500 | Pumped Storage/Hydro | SERC | Summer | 8365.4933 | 31.06 | 1 | 1 | 9320-Other miscellaneous external problems | U2-Forced - Delayed | 500-Pumped Storage/Hydro
9320 | Other miscellaneous external problems | External | Miscellaneous (External) | U2 | Forced - Delayed | 2021 | Hydro | WA | 500 | Pumped Storage/Hydro | SERC | Summer | 7696.668 | 31.06 | 1 | 1 | 9320-Other miscellaneous external problems | U2-Forced - Delayed | 500-Pumped Storage/Hydro
9320 | Other miscellaneous external problems | External | Miscellaneous (External) | U2 | Forced - Delayed | 2021 | Hydro | WA | 500 | Pumped Storage/Hydro | SERC | Off-Peak | 11663.1507 | 29.09 | 1 | 1 | 9320-Other miscellaneous external problems | U2-Forced - Delayed | 500-Pumped Storage/Hydro
9320 | Other miscellaneous external problems | External | Miscellaneous (External) | U2 | Forced - Delayed | 2021 | Hydro | WA | 500 | Pumped Storage/Hydro | SERC | Off-Peak | 1907.3343 | 29.09 | 1 | 1 | 9320-Other miscellaneous external problems | U2-Forced - Delayed | 500-Pumped Storage/Hydro
9320 | Other miscellaneous external problems | External | Miscellaneous (External) | U1 | Forced - Immediate | 2021 | Hydro | WA | 500 | Pumped Storage/Hydro | SERC | Summer | 5779.1953 | 30.04 | 1 | 1 | 9320-Other miscellaneous external problems | U1-Forced - Immediate | 500-Pumped Storage/Hydro
9320 | Other miscellaneous external problems | External | Miscellaneous (External) | U1 | Forced - Immediate | 2021 | Hydro | WA | 500 | Pumped Storage/Hydro | MRO | Summer | 2482.83 | 22.05 | 1 | 1 | 9320-Other miscellaneous external problems | U1-Forced - Immediate | 500-Pumped Storage/Hydro
9320 | Other miscellaneous external problems | External | Miscellaneous (External) | U1 | Forced - Immediate | 2021 | Hydro | WA | 500 | Pumped Storage/Hydro | WECC | Winter | 88 | 88 | 2 | 2 | 9320-Other miscellaneous external problems | U1-Forced - Immediate | 500-Pumped Storage/Hydro
9320 | Other miscellaneous external problems | External | Miscellaneous (External) | U1 | Forced - Immediate | 2021 | Hydro | WA | 500 | Pumped Storage/Hydro | MRO | Summer | 2544.9375 | 22.05 | 1 | 1 | 9320-Other miscellaneous external problems | U1-Forced - Immediate | 500-Pumped Storage/Hydro
9320 | Other miscellaneous external problems | External | Miscellaneous (External) | U1 | Forced - Immediate | 2021 | Hydro | WA | 500 | Pumped Storage/Hydro | MRO | Summer | 813.4 | 49 | 1 | 1 | 9320-Other miscellaneous external problems | U1-Forced - Immediate | 500-Pumped Storage/Hydro
9320 | Other miscellaneous external problems | External | Miscellaneous (External) | U1 | Forced - Immediate | 2021 | Hydro | WA | 500 | Pumped Storage/Hydro | MRO | Summer | 7471.422 | 26.46 | 1 | 1 | 9320-Other miscellaneous external problems | U1-Forced - Immediate | 500-Pumped Storage/Hydro
9320 | Other miscellaneous external problems | External | Miscellaneous (External) | U1 | Forced - Immediate | 2021 | Hydro | WA | 500 | Pumped Storage/Hydro | SERC | Winter | 13281.803 | 36.87 | 1 | 1 | 9320-Other miscellaneous external problems | U1-Forced - Immediate | 500-Pumped Storage/Hydro
9320 | Other miscellaneous external problems | External | Miscellaneous (External) | U1 | Forced - Immediate | 2021 | Hydro | WA | 500 | Pumped Storage/Hydro | SERC | Winter | 13474.3763 | 37.37 | 1 | 1 | 9320-Other miscellaneous external problems | U1-Forced - Immediate | 500-Pumped Storage/Hydro
9320 | Other miscellaneous external problems | External | Miscellaneous (External) | D1 | Forced - Immediate | 2021 | Coal | CC | 800 | Miscellaneous | RFC | Winter | 1299.5766 | 232.76 | 1 | 1 | 9320-Other miscellaneous external problems | D1-Forced - Immediate | 800-Miscellaneous
9320 | Other miscellaneous external problems | External | Miscellaneous (External) | D1 | Forced - Immediate | 2021 | Coal | OS | 800 | Miscellaneous | RFC | Off-Peak | 174 | 18 | 1 | 1 | 9320-Other miscellaneous external problems | D1-Forced - Immediate | 800-Miscellaneous
9320 | Other miscellaneous external problems | External | Miscellaneous (External) | D1 | Forced - Immediate | 2021 | Coal | CC | 800 | Miscellaneous | RFC | Winter | 173.1099 | 148.38 | 1 | 1 | 9320-Other miscellaneous external problems | D1-Forced - Immediate | 800-Miscellaneous
9320 | Other miscellaneous external problems | External | Miscellaneous (External) | D1 | Forced - Immediate | 2021 | Coal | CC | 800 | Miscellaneous | RFC | Winter | 199.3246 | 109.72 | 1 | 1 | 9320-Other miscellaneous external problems | D1-Forced - Immediate | 800-Miscellaneous
9320 | Other miscellaneous external problems | External | Miscellaneous (External) | D1 | Forced - Immediate | 2021 | Coal | CC | 800 | Miscellaneous | RFC | Winter | 976.2469 | 187.14 | 1 | 1 | 9320-Other miscellaneous external problems | D1-Forced - Immediate | 800-Miscellaneous
9320 | Other miscellaneous external problems | External | Miscellaneous (External) | D1 | Forced - Immediate | 2021 | Coal | CC | 800 | Miscellaneous | RFC | Winter | 1038.0532 | 150.08 | 1 | 1 | 9320-Other miscellaneous external problems | D1-Forced - Immediate | 800-Miscellaneous
9320 | Other miscellaneous external problems | External | Miscellaneous (External) | U1 | Forced - Immediate | 2021 | Gas | GG | 800 | Miscellaneous | WECC | Winter | 44763.3332 | 520 | 1 | 1 | 9320-Other miscellaneous external problems | U1-Forced - Immediate | 800-Miscellaneous
9320 | Other miscellaneous external problems | External | Miscellaneous (External) | D1 | Forced - Immediate | 2021 | Coal | CC | 800 | Miscellaneous | RFC | Winter | 10146.96 | 140.93 | 1 | 1 | 9320-Other miscellaneous external problems | D1-Forced - Immediate | 800-Miscellaneous
9320 | Other miscellaneous external problems | External | Miscellaneous (External) | D1 | Forced - Immediate | 2021 | Coal | CC | 800 | Miscellaneous | RFC | Winter | 343.984 | 214.99 | 1 | 1 | 9320-Other miscellaneous external problems | D1-Forced - Immediate | 800-Miscellaneous
9320 | Other miscellaneous external problems | External | Miscellaneous (External) | D1 | Forced - Immediate | 2021 | Coal | OS | 800 | Miscellaneous | RFC | Winter | 4004 | 26 | 1 | 1 | 9320-Other miscellaneous external problems | D1-Forced - Immediate | 800-Miscellaneous
9320 | Other miscellaneous external problems | External | Miscellaneous (External) | D1 | Forced - Immediate | 2021 | Coal | CC | 800 | Miscellaneous | RFC | Winter | 3853.6725 | 230.07 | 1 | 1 | 9320-Other miscellaneous external problems | D1-Forced - Immediate | 800-Miscellaneous
9320 | Other miscellaneous external problems | External | Miscellaneous (External) | D1 | Forced - Immediate | 2021 | Coal | CC | 800 | Miscellaneous | RFC | Winter | 12501.015 | 148.38 | 1 | 1 | 9320-Other miscellaneous external problems | D1-Forced - Immediate | 800-Miscellaneous
9320 | Other miscellaneous external problems | External | Miscellaneous (External) | D1 | Forced - Immediate | 2021 | Coal | OS | 800 | Miscellaneous | RFC | Winter | 454.5667 | 13 | 1 | 1 | 9320-Other miscellaneous external problems | D1-Forced - Immediate | 800-Miscellaneous
9320 | Other miscellaneous external problems | External | Miscellaneous (External) | D1 | Forced - Immediate | 2021 | Gas | GG | 800 | Miscellaneous | TRE | Winter | 202.4 | 88 | 1 | 1 | 9320-Other miscellaneous external problems | D1-Forced - Immediate | 800-Miscellaneous
9320 | Other miscellaneous external problems | External | Miscellaneous (External) | D1 | Forced - Immediate | 2021 | Coal | CC | 800 | Miscellaneous | RFC | Winter | 1224.54 | 136.06 | 1 | 1 | 9320-Other miscellaneous external problems | D1-Forced - Immediate | 800-Miscellaneous
9320 | Other miscellaneous external problems | External | Miscellaneous (External) | D1 | Forced - Immediate | 2021 | Coal | CC | 800 | Miscellaneous | RFC | Winter | 309.958 | 140.89 | 1 | 1 | 9320-Other miscellaneous external problems | D1-Forced - Immediate | 800-Miscellaneous
9320 | Other miscellaneous external problems | External | Miscellaneous (External) | D1 | Forced - Immediate | 2021 | Coal | CC | 800 | Miscellaneous | RFC | Winter | 2252.6041 | 156.25 | 1 | 1 | 9320-Other miscellaneous external problems | D1-Forced - Immediate | 800-Miscellaneous
9320 | Other miscellaneous external problems | External | Miscellaneous (External) | D1 | Forced - Immediate | 2021 | Coal | CC | 800 | Miscellaneous | RFC | Winter | 3106.8915 | 219.31 | 1 | 1 | 9320-Other miscellaneous external problems | D1-Forced - Immediate | 800-Miscellaneous
9320 | Other miscellaneous external problems | External | Miscellaneous (External) | D1 | Forced - Immediate | 2021 | Coal | CC | 800 | Miscellaneous | RFC | Winter | 11828.96 | 227.48 | 1 | 1 | 9320-Other miscellaneous external problems | D1-Forced - Immediate | 800-Miscellaneous
9320 | Other miscellaneous external problems | External | Miscellaneous (External) | D1 | Forced - Immediate | 2021 | Coal | CC | 800 | Miscellaneous | RFC | Winter | 1890.45 | 126.03 | 1 | 1 | 9320-Other miscellaneous external problems | D1-Forced - Immediate | 800-Miscellaneous
9320 | Other miscellaneous external problems | External | Miscellaneous (External) | D1 | Forced - Immediate | 2021 | Coal | CC | 800 | Miscellaneous | RFC | Winter | 237.45 | 189.96 | 1 | 1 | 9320-Other miscellaneous external problems | D1-Forced - Immediate | 800-Miscellaneous
9320 | Other miscellaneous external problems | External | Miscellaneous (External) | D1 | Forced - Immediate | 2021 | Coal | CC | 800 | Miscellaneous | RFC | Winter | 384.15 | 256.1 | 1 | 1 | 9320-Other miscellaneous external problems | D1-Forced - Immediate | 800-Miscellaneous
9320 | Other miscellaneous external problems | External | Miscellaneous (External) | D1 | Forced - Immediate | 2021 | Coal | CC | 800 | Miscellaneous | RFC | Winter | 458.375 | 183.35 | 1 | 1 | 9320-Other miscellaneous external problems | D1-Forced - Immediate | 800-Miscellaneous
9320 | Other miscellaneous external problems | External | Miscellaneous (External) | D1 | Forced - Immediate | 2021 | Coal | CC | 800 | Miscellaneous | RFC | Winter | 1112.0049 | 230.07 | 1 | 1 | 9320-Other miscellaneous external problems | D1-Forced - Immediate | 800-Miscellaneous
9320 | Other miscellaneous external problems | External | Miscellaneous (External) | D1 | Forced - Immediate | 2021 | Coal | CC | 800 | Miscellaneous | RFC | Winter | 4352.7416 | 141.17 | 1 | 1 | 9320-Other miscellaneous external problems | D1-Forced - Immediate | 800-Miscellaneous
9320 | Other miscellaneous external problems | External | Miscellaneous (External) | D1 | Forced - Immediate | 2021 | Gas | GG | 800 | Miscellaneous | TRE | Winter | 106.3333 | 22 | 1 | 1 | 9320-Other miscellaneous external problems | D1-Forced - Immediate | 800-Miscellaneous
9320 | Other miscellaneous external problems | External | Miscellaneous (External) | D2 | Forced - Delayed | 2021 | Coal | CC | 810 | Multi-boiler/Multi-turbine | RFC | Off-Peak | 2409.25 | 419 | 1 | 1 | 9320-Other miscellaneous external problems | D2-Forced - Delayed | 810-Multi-boiler/Multi-turbine
9320 | Other miscellaneous external problems | External | Miscellaneous (External) | D1 | Forced - Immediate | 2021 | Geothermal | GE | 830 | Geothermal | WECC | Off-Peak | 41.3333 | 16 | 1 | 1 | 9320-Other miscellaneous external problems | D1-Forced - Immediate | 830-Geothermal
9320 | Other miscellaneous external problems | External | Miscellaneous (External) | U1 | Forced - Immediate | 2021 | Gas | GG | 850 | Combined Cycle Block | RFC | Off-Peak | 478.125 | 382.5 | 1 | 1 | 9320-Other miscellaneous external problems | U1-Forced - Immediate | 850-Combined Cycle Block
9320 | Other miscellaneous external problems | External | Miscellaneous (External) | U1 | Forced - Immediate | 2021 | Gas | GG | 850 | Combined Cycle Block | NPCC | Winter | 35087.0999 | 193.14 | 1 | 1 | 9320-Other miscellaneous external problems | U1-Forced - Immediate | 850-Combined Cycle Block
9320 | Other miscellaneous external problems | External | Miscellaneous (External) | D1 | Forced - Immediate | 2021 | Gas | GG | 850 | Combined Cycle Block | MRO | Summer | 36 | 12 | 1 | 1 | 9320-Other miscellaneous external problems | D1-Forced - Immediate | 850-Combined Cycle Block
9320 | Other miscellaneous external problems | External | Miscellaneous (External) | U1 | Forced - Immediate | 2021 | Gas | GG | 850 | Combined Cycle Block | RFC | Off-Peak | 4959.7497 | 382.5 | 1 | 1 | 9320-Other miscellaneous external problems | U1-Forced - Immediate | 850-Combined Cycle Block
9320 | Other miscellaneous external problems | External | Miscellaneous (External) | D1 | Forced - Immediate | 2021 | Gas | GG | 850 | Combined Cycle Block | SERC | Summer | 65.2 | 326 | 1 | 1 | 9320-Other miscellaneous external problems | D1-Forced - Immediate | 850-Combined Cycle Block
9320 | Other miscellaneous external problems | External | Miscellaneous (External) | U1 | Forced - Immediate | 2021 | Gas | GG | 850 | Combined Cycle Block | MRO | Off-Peak | 2879.9998 | 540 | 1 | 1 | 9320-Other miscellaneous external problems | U1-Forced - Immediate | 850-Combined Cycle Block
9320 | Other miscellaneous external problems | External | Miscellaneous (External) | D1 | Forced - Immediate | 2021 | Gas | GG | 850 | Combined Cycle Block | MRO | Summer | 31.6667 | 10 | 1 | 1 | 9320-Other miscellaneous external problems | D1-Forced - Immediate | 850-Combined Cycle Block
9320 | Other miscellaneous external problems | External | Miscellaneous (External) | D1 | Forced - Immediate | 2021 | Gas | GG | 850 | Combined Cycle Block | MRO | Summer | 2.6 | 12 | 1 | 1 | 9320-Other miscellaneous external problems | D1-Forced - Immediate | 850-Combined Cycle Block
9320 | Other miscellaneous external problems | External | Miscellaneous (External) | D1 | Forced - Immediate | 2021 | Gas | GG | 850 | Combined Cycle Block | MRO | Summer | 15 | 10 | 1 | 1 | 9320-Other miscellaneous external problems | D1-Forced - Immediate | 850-Combined Cycle Block
9320 | Other miscellaneous external problems | External | Miscellaneous (External) | U1 | Forced - Immediate | 2021 | Gas | GG | 850 | Combined Cycle Block | NPCC | Summer | 8031.4049 | 193.14 | 1 | 1 | 9320-Other miscellaneous external problems | U1-Forced - Immediate | 850-Combined Cycle Block
9320 | Other miscellaneous external problems | External | Miscellaneous (External) | D1 | Forced - Immediate | 2021 | Coal | CC | 850 | Combined Cycle Block | SERC | Off-Peak | 426.2999 | 261 | 1 | 1 | 9320-Other miscellaneous external problems | D1-Forced - Immediate | 850-Combined Cycle Block
9320 | Other miscellaneous external problems | External | Miscellaneous (External) | D1 | Forced - Immediate | 2021 | Gas | GG | 850 | Combined Cycle Block | MRO | Summer | 53.3333 | 10 | 1 | 1 | 9320-Other miscellaneous external problems | D1-Forced - Immediate | 850-Combined Cycle Block
9320 | Other miscellaneous external problems | External | Miscellaneous (External) | D1 | Forced - Immediate | 2021 | Gas | GG | 850 | Combined Cycle Block | NPCC | Summer | 335.8333 | 62 | 1 | 1 | 9320-Other miscellaneous external problems | D1-Forced - Immediate | 850-Combined Cycle Block
9320 | Other miscellaneous external problems | External | Miscellaneous (External) | U1 | Forced - Immediate | 2021 | Gas | GG | 850 | Combined Cycle Block | SERC | Winter | 4226.9331 | 387.2 | 1 | 1 | 9320-Other miscellaneous external problems | U1-Forced - Immediate | 850-Combined Cycle Block
9320 | Other miscellaneous external problems | External | Miscellaneous (External) | U1 | Forced - Immediate | 2021 | Waste Heat | WH | 850 | Combined Cycle Block | NPCC | Winter | 12367.746 | 98.04 | 1 | 1 | 9320-Other miscellaneous external problems | U1-Forced - Immediate | 850-Combined Cycle Block
9320 | Other miscellaneous external problems | External | Miscellaneous (External) | D1 | Forced - Immediate | 2021 | Gas | GG | 850 | Combined Cycle Block | TRE | Summer | 78 | 26 | 1 | 1 | 9320-Other miscellaneous external problems | D1-Forced - Immediate | 850-Combined Cycle Block
9320 | Other miscellaneous external problems | External | Miscellaneous (External) | U1 | Forced - Immediate | 2021 | Gas | GG | 850 | Combined Cycle Block | SERC | Winter | 11002.9331 | 387.2 | 1 | 1 | 9320-Other miscellaneous external problems | U1-Forced - Immediate | 850-Combined Cycle Block
9320 | Other miscellaneous external problems | External | Miscellaneous (External) | U1 | Forced - Immediate | 2021 | Gas | GG | 850 | Combined Cycle Block | NPCC | Winter | 579.9732 | 334.6 | 1 | 1 | 9320-Other miscellaneous external problems | U1-Forced - Immediate | 850-Combined Cycle Block
9320 | Other miscellaneous external problems | External | Miscellaneous (External) | D1 | Forced - Immediate | 2021 | Waste Heat | WH | 850 | Combined Cycle Block | RFC | Summer | 4500 | 45 | 1 | 1 | 9320-Other miscellaneous external problems | D1-Forced - Immediate | 850-Combined Cycle Block
9320 | Other miscellaneous external problems | External | Miscellaneous (External) | U1 | Forced - Immediate | 2021 | Gas | GG | 851 | CC GT units | MRO | Summer | 4120.7899 | 163.74 | 1 | 1 | 9320-Other miscellaneous external problems | U1-Forced - Immediate | 851-CC GT units
9320 | Other miscellaneous external problems | External | Miscellaneous (External) | U1 | Forced - Immediate | 2021 | Gas | GG | 851 | CC GT units | RFC | Winter | 551.2 | 208 | 1 | 1 | 9320-Other miscellaneous external problems | U1-Forced - Immediate | 851-CC GT units
9320 | Other miscellaneous external problems | External | Miscellaneous (External) | U1 | Forced - Immediate | 2021 | Gas | GG | 851 | CC GT units | RFC | Off-Peak | 7663.6666 | 166 | 1 | 1 | 9320-Other miscellaneous external problems | U1-Forced - Immediate | 851-CC GT units
9320 | Other miscellaneous external problems | External | Miscellaneous (External) | U1 | Forced - Immediate | 2021 | Gas | GG | 851 | CC GT units | TRE | Summer | 850.5666 | 158 | 2 | 2 | 9320-Other miscellaneous external problems | U1-Forced - Immediate | 851-CC GT units
9320 | Other miscellaneous external problems | External | Miscellaneous (External) | U1 | Forced - Immediate | 2021 | Gas | GG | 851 | CC GT units | SERC | Winter | 383.1666 | 121 | 1 | 1 | 9320-Other miscellaneous external problems | U1-Forced - Immediate | 851-CC GT units
9320 | Other miscellaneous external problems | External | Miscellaneous (External) | U2 | Forced - Delayed | 2021 | Gas | GG | 851 | CC GT units | WECC | Summer | 428.25 | 45 | 1 | 1 | 9320-Other miscellaneous external problems | U2-Forced - Delayed | 851-CC GT units
9320 | Other miscellaneous external problems | External | Miscellaneous (External) | D1 | Forced - Immediate | 2021 | Gas | GG | 851 | CC GT units | MRO | Winter | 28.9333 | 31 | 1 | 1 | 9320-Other miscellaneous external problems | D1-Forced - Immediate | 851-CC GT units
9320 | Other miscellaneous external problems | External | Miscellaneous (External) | D2 | Forced - Delayed | 2021 | Gas | GG | 851 | CC GT units | TRE | Summer | 228.125 | 62.5 | 1 | 1 | 9320-Other miscellaneous external problems | D2-Forced - Delayed | 851-CC GT units
9320 | Other miscellaneous external problems | External | Miscellaneous (External) | U1 | Forced - Immediate | 2021 | Gas | GG | 851 | CC GT units | SERC | Off-Peak | 408 | 170 | 1 | 1 | 9320-Other miscellaneous external problems | U1-Forced - Immediate | 851-CC GT units
9320 | Other miscellaneous external problems | External | Miscellaneous (External) | U1 | Forced - Immediate | 2021 | Gas | GG | 851 | CC GT units | MRO | Summer | 4180.8279 | 163.74 | 1 | 1 | 9320-Other miscellaneous external problems | U1-Forced - Immediate | 851-CC GT units
9320 | Other miscellaneous external problems | External | Miscellaneous (External) | U2 | Forced - Delayed | 2021 | Gas | GG | 851 | CC GT units | SERC | Off-Peak | 14126.4 | 327 | 1 | 1 | 9320-Other miscellaneous external problems | U2-Forced - Delayed | 851-CC GT units
9320 | Other miscellaneous external problems | External | Miscellaneous (External) | U1 | Forced - Immediate | 2021 | Gas | GG | 851 | CC GT units | MRO | Summer | 4063.4809 | 163.74 | 1 | 1 | 9320-Other miscellaneous external problems | U1-Forced - Immediate | 851-CC GT units
9320 | Other miscellaneous external problems | External | Miscellaneous (External) | U1 | Forced - Immediate | 2021 | Gas | GG | 851 | CC GT units | SERC | Summer | 123770.4 | 156 | 1 | 1 | 9320-Other miscellaneous external problems | U1-Forced - Immediate | 851-CC GT units
9320 | Other miscellaneous external problems | External | Miscellaneous (External) | U2 | Forced - Delayed | 2021 | Gas | GG | 851 | CC GT units | SERC | Summer | 30257.2665 | 322 | 1 | 1 | 9320-Other miscellaneous external problems | U2-Forced - Delayed | 851-CC GT units
9320 | Other miscellaneous external problems | External | Miscellaneous (External) | D1 | Forced - Immediate | 2021 | Gas | GG | 851 | CC GT units | WECC | Summer | 25.5667 | 13 | 3 | 3 | 9320-Other miscellaneous external problems | D1-Forced - Immediate | 851-CC GT units
9320 | Other miscellaneous external problems | External | Miscellaneous (External) | U1 | Forced - Immediate | 2021 | Gas | GG | 851 | CC GT units | SERC | Off-Peak | 280.5 | 170 | 1 | 1 | 9320-Other miscellaneous external problems | U1-Forced - Immediate | 851-CC GT units
9320 | Other miscellaneous external problems | External | Miscellaneous (External) | U1 | Forced - Immediate | 2021 | Gas | GG | 851 | CC GT units | MRO | Off-Peak | 2454.0916 | 173.23 | 1 | 1 | 9320-Other miscellaneous external problems | U1-Forced - Immediate | 851-CC GT units
9320 | Other miscellaneous external problems | External | Miscellaneous (External) | U1 | Forced - Immediate | 2021 | Gas | GG | 851 | CC GT units | SERC | Summer | 2340 | 130 | 1 | 1 | 9320-Other miscellaneous external problems | U1-Forced - Immediate | 851-CC GT units
9320 | Other miscellaneous external problems | External | Miscellaneous (External) | U1 | Forced - Immediate | 2021 | Gas | GG | 851 | CC GT units | WECC | Winter | 420.5833 | 35 | 4 | 4 | 9320-Other miscellaneous external problems | U1-Forced - Immediate | 851-CC GT units
9320 | Other miscellaneous external problems | External | Miscellaneous (External) | U1 | Forced - Immediate | 2021 | Gas | GG | 851 | CC GT units | RFC | Winter | 1199.4665 | 208 | 1 | 1 | 9320-Other miscellaneous external problems | U1-Forced - Immediate | 851-CC GT units
9320 | Other miscellaneous external problems | External | Miscellaneous (External) | U2 | Forced - Delayed | 2021 | Gas | GG | 851 | CC GT units | TRE | Summer | 556.625 | 152.5 | 1 | 1 | 9320-Other miscellaneous external problems | U2-Forced - Delayed | 851-CC GT units
9320 | Other miscellaneous external problems | External | Miscellaneous (External) | U3 | Forced - Postponed | 2021 | Gas | GG | 851 | CC GT units | MRO | Summer | 12864.2666 | 152 | 1 | 1 | 9320-Other miscellaneous external problems | U3-Forced - Postponed | 851-CC GT units
9320 | Other miscellaneous external problems | External | Miscellaneous (External) | U1 | Forced - Immediate | 2021 | Gas | GG | 851 | CC GT units | NPCC | Off-Peak | 339.8989 | 172.83 | 1 | 1 | 9320-Other miscellaneous external problems | U1-Forced - Immediate | 851-CC GT units
9320 | Other miscellaneous external problems | External | Miscellaneous (External) | U1 | Forced - Immediate | 2021 | Gas | GG | 851 | CC GT units | SERC | Off-Peak | 227908.0998 | 327 | 1 | 1 | 9320-Other miscellaneous external problems | U1-Forced - Immediate | 851-CC GT units
9320 | Other miscellaneous external problems | External | Miscellaneous (External) | U1 | Forced - Immediate | 2021 | Gas | GG | 851 | CC GT units | SERC | Winter | 48450 | 190 | 1 | 1 | 9320-Other miscellaneous external problems | U1-Forced - Immediate | 851-CC GT units
9320 | Other miscellaneous external problems | External | Miscellaneous (External) | D1 | Forced - Immediate | 2021 | Gas | GG | 851 | CC GT units | WECC | Summer | 1053.4 | 46 | 2 | 2 | 9320-Other miscellaneous external problems | D1-Forced - Immediate | 851-CC GT units
9320 | Other miscellaneous external problems | External | Miscellaneous (External) | U1 | Forced - Immediate | 2021 | Gas | GG | 851 | CC GT units | MRO | Off-Peak | 2451.2045 | 173.23 | 2 | 2 | 9320-Other miscellaneous external problems | U1-Forced - Immediate | 851-CC GT units
9320 | Other miscellaneous external problems | External | Miscellaneous (External) | U1 | Forced - Immediate | 2021 | Gas | GG | 851 | CC GT units | WECC | Summer | 491.3999 | 162 | 2 | 2 | 9320-Other miscellaneous external problems | U1-Forced - Immediate | 851-CC GT units
9320 | Other miscellaneous external problems | External | Miscellaneous (External) | U1 | Forced - Immediate | 2021 | Gas | GG | 851 | CC GT units | SERC | Summer | 4121.6 | 322 | 1 | 1 | 9320-Other miscellaneous external problems | U1-Forced - Immediate | 851-CC GT units
9320 | Other miscellaneous external problems | External | Miscellaneous (External) | U2 | Forced - Delayed | 2021 | Gas | GG | 851 | CC GT units | SERC | Winter | 1467.2166 | 151 | 1 | 1 | 9320-Other miscellaneous external problems | U2-Forced - Delayed | 851-CC GT units
9320 | Other miscellaneous external problems | External | Miscellaneous (External) | D1 | Forced - Immediate | 2021 | Gas | GG | 851 | CC GT units | MRO | Winter | 29.3333 | 32 | 1 | 1 | 9320-Other miscellaneous external problems | D1-Forced - Immediate | 851-CC GT units
9320 | Other miscellaneous external problems | External | Miscellaneous (External) | D1 | Forced - Immediate | 2021 | Gas | GG | 851 | CC GT units | MRO | Summer | 12.078 | 11.88 | 4 | 4 | 9320-Other miscellaneous external problems | D1-Forced - Immediate | 851-CC GT units
9320 | Other miscellaneous external problems | External | Miscellaneous (External) | U2 | Forced - Delayed | 2021 | Gas | GG | 851 | CC GT units | SERC | Off-Peak | 19423.8 | 327 | 1 | 1 | 9320-Other miscellaneous external problems | U2-Forced - Delayed | 851-CC GT units
9320 | Other miscellaneous external problems | External | Miscellaneous (External) | D2 | Forced - Delayed | 2021 | Gas | GG | 851 | CC GT units | TRE | Summer | 259.8166 | 65.5 | 2 | 2 | 9320-Other miscellaneous external problems | D2-Forced - Delayed | 851-CC GT units
9320 | Other miscellaneous external problems | External | Miscellaneous (External) | U1 | Forced - Immediate | 2021 | Gas | GG | 851 | CC GT units | SERC | Off-Peak | 204304.1499 | 327 | 1 | 1 | 9320-Other miscellaneous external problems | U1-Forced - Immediate | 851-CC GT units
9320 | Other miscellaneous external problems | External | Miscellaneous (External) | U2 | Forced - Delayed | 2021 | Gas | GG | 851 | CC GT units | SERC | Off-Peak | 38934.7998 | 327 | 1 | 1 | 9320-Other miscellaneous external problems | U2-Forced - Delayed | 851-CC GT units
9320 | Other miscellaneous external problems | External | Miscellaneous (External) | U2 | Forced - Delayed | 2021 | Gas | GG | 851 | CC GT units | SERC | Summer | 13464.9665 | 322 | 1 | 1 | 9320-Other miscellaneous external problems | U2-Forced - Delayed | 851-CC GT units
9320 | Other miscellaneous external problems | External | Miscellaneous (External) | U2 | Forced - Delayed | 2021 | Gas | GG | 851 | CC GT units | SERC | Off-Peak | 441.45 | 327 | 1 | 1 | 9320-Other miscellaneous external problems | U2-Forced - Delayed | 851-CC GT units
9320 | Other miscellaneous external problems | External | Miscellaneous (External) | U2 | Forced - Delayed | 2021 | Gas | GG | 851 | CC GT units | MRO | Summer | 12846.5332 | 152 | 1 | 1 | 9320-Other miscellaneous external problems | U2-Forced - Delayed | 851-CC GT units
9320 | Other miscellaneous external problems | External | Miscellaneous (External) | D1 | Forced - Immediate | 2021 | Gas | GG | 851 | CC GT units | TRE | Summer | 0 | 0 | 2 | 2 | 9320-Other miscellaneous external problems | D1-Forced - Immediate | 851-CC GT units
9320 | Other miscellaneous external problems | External | Miscellaneous (External) | D1 | Forced - Immediate | 2021 | Gas | GG | 851 | CC GT units | WECC | Summer | 801.5 | 35 | 2 | 2 | 9320-Other miscellaneous external problems | D1-Forced - Immediate | 851-CC GT units
9320 | Other miscellaneous external problems | External | Miscellaneous (External) | U1 | Forced - Immediate | 2021 | Gas | GG | 851 | CC GT units | TRE | Summer | 790 | 158 | 1 | 1 | 9320-Other miscellaneous external problems | U1-Forced - Immediate | 851-CC GT units
9320 | Other miscellaneous external problems | External | Miscellaneous (External) | U1 | Forced - Immediate | 2021 | Gas | GG | 851 | CC GT units | TRE | Summer | 792.6332 | 158 | 1 | 1 | 9320-Other miscellaneous external problems | U1-Forced - Immediate | 851-CC GT units
9320 | Other miscellaneous external problems | External | Miscellaneous (External) | U1 | Forced - Immediate | 2021 | Gas | GG | 851 | CC GT units | MRO | Summer | 2063.124 | 163.74 | 1 | 1 | 9320-Other miscellaneous external problems | U1-Forced - Immediate | 851-CC GT units
9320 | Other miscellaneous external problems | External | Miscellaneous (External) | U1 | Forced - Immediate | 2021 | Gas | GG | 851 | CC GT units | WECC | Winter | 266.2333 | 163 | 1 | 1 | 9320-Other miscellaneous external problems | U1-Forced - Immediate | 851-CC GT units
9320 | Other miscellaneous external problems | External | Miscellaneous (External) | U2 | Forced - Delayed | 2021 | Gas | GG | 851 | CC GT units | SERC | Summer | 10314.7332 | 322 | 1 | 1 | 9320-Other miscellaneous external problems | U2-Forced - Delayed | 851-CC GT units
9320 | Other miscellaneous external problems | External | Miscellaneous (External) | D1 | Forced - Immediate | 2021 | Waste Heat | WH | 852 | CC steam units | TRE | Summer | 167.9 | 146 | 1 | 1 | 9320-Other miscellaneous external problems | D1-Forced - Immediate | 852-CC steam units
9320 | Other miscellaneous external problems | External | Miscellaneous (External) | D1 | Forced - Immediate | 2021 | Waste Heat | WH | 852 | CC steam units | MRO | Winter | 13.25 | 15 | 1 | 1 | 9320-Other miscellaneous external problems | D1-Forced - Immediate | 852-CC steam units
9320 | Other miscellaneous external problems | External | Miscellaneous (External) | D2 | Forced - Delayed | 2021 | Waste Heat | WH | 852 | CC steam units | RFC | Off-Peak | 0 | 0 | 1 | 1 | 9320-Other miscellaneous external problems | D2-Forced - Delayed | 852-CC steam units
9320 | Other miscellaneous external problems | External | Miscellaneous (External) | U1 | Forced - Immediate | 2021 | Waste Heat | WH | 852 | CC steam units | MRO | Off-Peak | 2238.3332 | 158 | 1 | 1 | 9320-Other miscellaneous external problems | U1-Forced - Immediate | 852-CC steam units
9320 | Other miscellaneous external problems | External | Miscellaneous (External) | U1 | Forced - Immediate | 2021 | Waste Heat | WH | 852 | CC steam units | TRE | Summer | 1093.35 | 197 | 1 | 1 | 9320-Other miscellaneous external problems | U1-Forced - Immediate | 852-CC steam units
9320 | Other miscellaneous external problems | External | Miscellaneous (External) | D1 | Forced - Immediate | 2021 | Waste Heat | WH | 852 | CC steam units | TRE | Summer | 10.12 | 101.2 | 1 | 1 | 9320-Other miscellaneous external problems | D1-Forced - Immediate | 852-CC steam units
9320 | Other miscellaneous external problems | External | Miscellaneous (External) | D1 | Forced - Immediate | 2021 | Gas | GG | 852 | CC steam units | SERC | Off-Peak | 143244.25 | 235 | 1 | 1 | 9320-Other miscellaneous external problems | D1-Forced - Immediate | 852-CC steam units
9320 | Other miscellaneous external problems | External | Miscellaneous (External) | U1 | Forced - Immediate | 2021 | Waste Heat | WH | 852 | CC steam units | MRO | Summer | 4013.2 | 158 | 1 | 1 | 9320-Other miscellaneous external problems | U1-Forced - Immediate | 852-CC steam units
9320 | Other miscellaneous external problems | External | Miscellaneous (External) | U1 | Forced - Immediate | 2021 | Waste Heat | WH | 852 | CC steam units | MRO | Summer | 4063.2332 | 158 | 1 | 1 | 9320-Other miscellaneous external problems | U1-Forced - Immediate | 852-CC steam units
9320 | Other miscellaneous external problems | External | Miscellaneous (External) | U1 | Forced - Immediate | 2021 | Waste Heat | WH | 852 | CC steam units | MRO | Summer | 4115.9 | 158 | 1 | 1 | 9320-Other miscellaneous external problems | U1-Forced - Immediate | 852-CC steam units
9320 | Other miscellaneous external problems | External | Miscellaneous (External) | D1 | Forced - Immediate | 2021 | Gas | GG | 852 | CC steam units | WECC | Summer | 1328.2 | 58 | 1 | 1 | 9320-Other miscellaneous external problems | D1-Forced - Immediate | 852-CC steam units
9320 | Other miscellaneous external problems | External | Miscellaneous (External) | U1 | Forced - Immediate | 2021 | Waste Heat | WH | 852 | CC steam units | SERC | Summer | 119565 | 150 | 1 | 1 | 9320-Other miscellaneous external problems | U1-Forced - Immediate | 852-CC steam units
9320 | Other miscellaneous external problems | External | Miscellaneous (External) | D1 | Forced - Immediate | 2021 | Gas | GG | 852 | CC steam units | TRE | Summer | 5491 | 38 | 1 | 1 | 9320-Other miscellaneous external problems | D1-Forced - Immediate | 852-CC steam units
9320 | Other miscellaneous external problems | External | Miscellaneous (External) | D1 | Forced - Immediate | 2021 | Gas | GG | 852 | CC steam units | TRE | Summer | 13368.7667 | 26 | 1 | 1 | 9320-Other miscellaneous external problems | D1-Forced - Immediate | 852-CC steam units
9320 | Other miscellaneous external problems | External | Miscellaneous (External) | D1 | Forced - Immediate | 2021 | Waste Heat | WH | 852 | CC steam units | TRE | Summer | 12.0399 | 103.2 | 1 | 1 | 9320-Other miscellaneous external problems | D1-Forced - Immediate | 852-CC steam units
9320 | Other miscellaneous external problems | External | Miscellaneous (External) | U1 | Forced - Immediate | 2021 | Gas | OG | 852 | CC steam units | SERC | Winter | 70.8333 | 17 | 1 | 1 | 9320-Other miscellaneous external problems | U1-Forced - Immediate | 852-CC steam units
9320 | Other miscellaneous external problems | External | Miscellaneous (External) | U1 | Forced - Immediate | 2021 | Waste Heat | WH | 852 | CC steam units | WECC | Winter | 588.8166 | 49 | 2 | 2 | 9320-Other miscellaneous external problems | U1-Forced - Immediate | 852-CC steam units
9320 | Other miscellaneous external problems | External | Miscellaneous (External) | D1 | Forced - Immediate | 2021 | Gas | GG | 852 | CC steam units | WECC | Summer | 2267.1 | 99 | 1 | 1 | 9320-Other miscellaneous external problems | D1-Forced - Immediate | 852-CC steam units
9320 | Other miscellaneous external problems | External | Miscellaneous (External) | D1 | Forced - Immediate | 2021 | Waste Heat | WH | 852 | CC steam units | MRO | Summer | 84.3833 | 83 | 4 | 4 | 9320-Other miscellaneous external problems | D1-Forced - Immediate | 852-CC steam units
9320 | Other miscellaneous external problems | External | Miscellaneous (External) | D2 | Forced - Delayed | 2021 | Waste Heat | WH | 852 | CC steam units | TRE | Summer | 821.25 | 225 | 1 | 1 | 9320-Other miscellaneous external problems | D2-Forced - Delayed | 852-CC steam units
9320 | Other miscellaneous external problems | External | Miscellaneous (External) | U1 | Forced - Immediate | 2021 | Waste Heat | WH | 852 | CC steam units | WECC | Summer | 633.9666 | 209 | 1 | 1 | 9320-Other miscellaneous external problems | U1-Forced - Immediate | 852-CC steam units
9320 | Other miscellaneous external problems | External | Miscellaneous (External) | U1 | Forced - Immediate | 2021 | Waste Heat | WH | 852 | CC steam units | SERC | Summer | 1263.15 | 63 | 1 | 1 | 9320-Other miscellaneous external problems | U1-Forced - Immediate | 852-CC steam units
9320 | Other miscellaneous external problems | External | Miscellaneous (External) | D1 | Forced - Immediate | 2021 | Waste Heat | WH | 852 | CC steam units | SERC | Winter | 35445 | 139 | 1 | 1 | 9320-Other miscellaneous external problems | D1-Forced - Immediate | 852-CC steam units
9320 | Other miscellaneous external problems | External | Miscellaneous (External) | D2 | Forced - Delayed | 2021 | Waste Heat | WH | 852 | CC steam units | TRE | Summer | 717.9665 | 181 | 1 | 1 | 9320-Other miscellaneous external problems | D2-Forced - Delayed | 852-CC steam units
9320 | Other miscellaneous external problems | External | Miscellaneous (External) | U1 | Forced - Immediate | 2021 | Waste Heat | WH | 852 | CC steam units | TRE | Summer | 1122.9 | 197 | 1 | 1 | 9320-Other miscellaneous external problems | U1-Forced - Immediate | 852-CC steam units
9320 | Other miscellaneous external problems | External | Miscellaneous (External) | U1 | Forced - Immediate | 2021 | Waste Heat | WH | 852 | CC steam units | RFC | Winter | 1034.4666 | 263 | 1 | 1 | 9320-Other miscellaneous external problems | U1-Forced - Immediate | 852-CC steam units
9320 | Other miscellaneous external problems | External | Miscellaneous (External) | U1 | Forced - Immediate | 2021 | Gas | GG | 852 | CC steam units | SERC | Off-Peak | 387213.2497 | 465 | 1 | 1 | 9320-Other miscellaneous external problems | U1-Forced - Immediate | 852-CC steam units
9320 | Other miscellaneous external problems | External | Miscellaneous (External) | U1 | Forced - Immediate | 2021 | Waste Heat | WH | 852 | CC steam units | MRO | Off-Peak | 2235.7 | 158 | 2 | 2 | 9320-Other miscellaneous external problems | U1-Forced - Immediate | 852-CC steam units
9320 | Other miscellaneous external problems | External | Miscellaneous (External) | U1 | Forced - Immediate | 2021 | Waste Heat | WH | 852 | CC steam units | SERC | Off-Peak | 1997.0999 | 378 | 1 | 1 | 9320-Other miscellaneous external problems | U1-Forced - Immediate | 852-CC steam units
9320 | Other miscellaneous external problems | External | Miscellaneous (External) | U1 | Forced - Immediate | 2021 | Waste Heat | WH | 852 | CC steam units | MRO | Summer | 1996.0666 | 158 | 1 | 1 | 9320-Other miscellaneous external problems | U1-Forced - Immediate | 852-CC steam units
9320 | Other miscellaneous external problems | External | Miscellaneous (External) | U2 | Forced - Delayed | 2021 | Gas | GG | 852 | CC steam units | SERC | Off-Peak | 4171.4998 | 486 | 1 | 1 | 9320-Other miscellaneous external problems | U2-Forced - Delayed | 852-CC steam units
9320 | Other miscellaneous external problems | External | Miscellaneous (External) | U2 | Forced - Delayed | 2021 | Gas | GG | 852 | CC steam units | MRO | Summer | 19108.3 | 226 | 1 | 1 | 9320-Other miscellaneous external problems | U2-Forced - Delayed | 852-CC steam units
9320 | Other miscellaneous external problems | External | Miscellaneous (External) | U1 | Forced - Immediate | 2021 | Gas | GG | 860 | Co-generator Block | TRE | Off-Peak | 1076.2333 | 83 | 1 | 1 | 9320-Other miscellaneous external problems | U1-Forced - Immediate | 860-Co-generator Block
9320 | Other miscellaneous external problems | External | Miscellaneous (External) | D1 | Forced - Immediate | 2021 | Gas | GG | 860 | Co-generator Block | TRE | Summer | 84.7 | 21 | 1 | 1 | 9320-Other miscellaneous external problems | D1-Forced - Immediate | 860-Co-generator Block
9320 | Other miscellaneous external problems | External | Miscellaneous (External) | D1 | Forced - Immediate | 2021 | Gas | GG | 860 | Co-generator Block | TRE | Off-Peak | 538.5833 | 23 | 1 | 1 | 9320-Other miscellaneous external problems | D1-Forced - Immediate | 860-Co-generator Block
9320 | Other miscellaneous external problems | External | Miscellaneous (External) | U1 | Forced - Immediate | 2021 | Gas | GG | 860 | Co-generator Block | TRE | Off-Peak | 8871.3166 | 83 | 1 | 1 | 9320-Other miscellaneous external problems | U1-Forced - Immediate | 860-Co-generator Block
9320 | Other miscellaneous external problems | External | Miscellaneous (External) | U1 | Forced - Immediate | 2021 | Gas | GG | 860 | Co-generator Block | TRE | Summer | 1380.5666 | 83 | 1 | 1 | 9320-Other miscellaneous external problems | U1-Forced - Immediate | 860-Co-generator Block
9320 | Other miscellaneous external problems | External | Miscellaneous (External) | D1 | Forced - Immediate | 2021 | Gas | GG | 860 | Co-generator Block | TRE | Summer | 35.3833 | 11 | 1 | 1 | 9320-Other miscellaneous external problems | D1-Forced - Immediate | 860-Co-generator Block
9320 | Other miscellaneous external problems | External | Miscellaneous (External) | D1 | Forced - Immediate | 2021 | Gas | GG | 860 | Co-generator Block | TRE | Summer | 67.4667 | 23 | 1 | 1 | 9320-Other miscellaneous external problems | D1-Forced - Immediate | 860-Co-generator Block
9320 | Other miscellaneous external problems | External | Miscellaneous (External) | U1 | Forced - Immediate | 2021 | Gas | GG | 860 | Co-generator Block | TRE | Off-Peak | 2917.45 | 83 | 1 | 1 | 9320-Other miscellaneous external problems | U1-Forced - Immediate | 860-Co-generator Block
9320 | Other miscellaneous external problems | External | Miscellaneous (External) | U1 | Forced - Immediate | 2021 | Gas | GG | 860 | Co-generator Block | TRE | Off-Peak | 15941.5333 | 83 | 1 | 1 | 9320-Other miscellaneous external problems | U1-Forced - Immediate | 860-Co-generator Block
9320 | Other miscellaneous external problems | External | Miscellaneous (External) | D1 | Forced - Immediate | 2021 | Gas | GG | 860 | Co-generator Block | TRE | Winter | 234.6 | 23 | 1 | 1 | 9320-Other miscellaneous external problems | D1-Forced - Immediate | 860-Co-generator Block
9320 | Other miscellaneous external problems | External | Miscellaneous (External) | U1 | Forced - Immediate | 2021 | Gas | GG | 860 | Co-generator Block | TRE | Summer | 117.5833 | 83 | 1 | 1 | 9320-Other miscellaneous external problems | U1-Forced - Immediate | 860-Co-generator Block
9320 | Other miscellaneous external problems | External | Miscellaneous (External) | U1 | Forced - Immediate | 2021 | Gas | GG | 860 | Co-generator Block | TRE | Summer | 138.3333 | 83 | 1 | 1 | 9320-Other miscellaneous external problems | U1-Forced - Immediate | 860-Co-generator Block
9320 | Other miscellaneous external problems | External | Miscellaneous (External) | U1 | Forced - Immediate | 2021 | Gas | GG | 860 | Co-generator Block | TRE | Summer | 7196.1 | 83 | 1 | 1 | 9320-Other miscellaneous external problems | U1-Forced - Immediate | 860-Co-generator Block
9320 | Other miscellaneous external problems | External | Miscellaneous (External) | D1 | Forced - Immediate | 2021 | Gas | GG | 860 | Co-generator Block | TRE | Off-Peak | 307.6667 | 13 | 1 | 1 | 9320-Other miscellaneous external problems | D1-Forced - Immediate | 860-Co-generator Block
9320 | Other miscellaneous external problems | External | Miscellaneous (External) | D1 | Forced - Immediate | 2021 | Gas | GG | 860 | Co-generator Block | TRE | Summer | 273.7 | 21 | 2 | 2 | 9320-Other miscellaneous external problems | D1-Forced - Immediate | 860-Co-generator Block
9320 | Other miscellaneous external problems | External | Miscellaneous (External) | D1 | Forced - Immediate | 2021 | Gas | GG | 860 | Co-generator Block | TRE | Winter | 239.2 | 23 | 1 | 1 | 9320-Other miscellaneous external problems | D1-Forced - Immediate | 860-Co-generator Block
9320 | Other miscellaneous external problems | External | Miscellaneous (External) | U1 | Forced - Immediate | 2021 | Gas | GG | 860 | Co-generator Block | TRE | Winter | 14870.8333 | 83 | 1 | 1 | 9320-Other miscellaneous external problems | U1-Forced - Immediate | 860-Co-generator Block
9320 | Other miscellaneous external problems | External | Miscellaneous (External) | D1 | Forced - Immediate | 2021 | Gas | GG | 860 | Co-generator Block | TRE | Off-Peak | 1460.8833 | 23 | 1 | 1 | 9320-Other miscellaneous external problems | D1-Forced - Immediate | 860-Co-generator Block
9320 | Other miscellaneous external problems | External | Miscellaneous (External) | D1 | Forced - Immediate | 2021 | Gas | GG | 860 | Co-generator Block | TRE | Summer | 308.35 | 21 | 2 | 2 | 9320-Other miscellaneous external problems | D1-Forced - Immediate | 860-Co-generator Block
9320 | Other miscellaneous external problems | External | Miscellaneous (External) | D1 | Forced - Immediate | 2021 | Gas | GG | 860 | Co-generator Block | TRE | Winter | 222.7167 | 23 | 1 | 1 | 9320-Other miscellaneous external problems | D1-Forced - Immediate | 860-Co-generator Block
9320 | Other miscellaneous external problems | External | Miscellaneous (External) | U1 | Forced - Immediate | 2021 | Gas | GG | 860 | Co-generator Block | TRE | Off-Peak | 2285.2666 | 83 | 1 | 1 | 9320-Other miscellaneous external problems | U1-Forced - Immediate | 860-Co-generator Block
9320 | Other miscellaneous external problems | External | Miscellaneous (External) | U1 | Forced - Immediate | 2021 | Gas | GG | 860 | Co-generator Block | TRE | Off-Peak | 3188.5833 | 83 | 1 | 1 | 9320-Other miscellaneous external problems | U1-Forced - Immediate | 860-Co-generator Block
9320 | Other miscellaneous external problems | External | Miscellaneous (External) | U1 | Forced - Immediate | 2021 | Gas | GG | 860 | Co-generator Block | TRE | Summer | 53541.9166 | 83 | 1 | 1 | 9320-Other miscellaneous external problems | U1-Forced - Immediate | 860-Co-generator Block
9320 | Other miscellaneous external problems | External | Miscellaneous (External) | U1 | Forced - Immediate | 2021 | Gas | GG | 860 | Co-generator Block | TRE | Winter | 8656.9 | 83 | 1 | 1 | 9320-Other miscellaneous external problems | U1-Forced - Immediate | 860-Co-generator Block
9320 | Other miscellaneous external problems | External | Miscellaneous (External) | D1 | Forced - Immediate | 2021 | Gas | GG | 860 | Co-generator Block | TRE | Winter | 5083.3833 | 23 | 1 | 1 | 9320-Other miscellaneous external problems | D1-Forced - Immediate | 860-Co-generator Block
9320 | Other miscellaneous external problems | External | Miscellaneous (External) | U1 | Forced - Immediate | 2021 | Gas | GG | 860 | Co-generator Block | TRE | Summer | 10102.4833 | 83 | 1 | 1 | 9320-Other miscellaneous external problems | U1-Forced - Immediate | 860-Co-generator Block
9320 | Other miscellaneous external problems | External | Miscellaneous (External) | U1 | Forced - Immediate | 2021 | Gas | GG | 860 | Co-generator Block | TRE | Winter | 9186.7166 | 83 | 1 | 1 | 9320-Other miscellaneous external problems | U1-Forced - Immediate | 860-Co-generator Block
9320 | Other miscellaneous external problems | External | Miscellaneous (External) | D1 | Forced - Immediate | 2021 | Gas | GG | 860 | Co-generator Block | TRE | Off-Peak | 5671.05 | 21 | 1 | 1 | 9320-Other miscellaneous external problems | D1-Forced - Immediate | 860-Co-generator Block
9320 | Other miscellaneous external problems | External | Miscellaneous (External) | D1 | Forced - Immediate | 2021 | Gas | GG | 860 | Co-generator Block | TRE | Winter | 1171.95 | 13 | 1 | 1 | 9320-Other miscellaneous external problems | D1-Forced - Immediate | 860-Co-generator Block
9320 | Other miscellaneous external problems | External | Miscellaneous (External) | D1 | Forced - Immediate | 2021 | Gas | GG | 860 | Co-generator Block | TRE | Off-Peak | 1483.8667 | 8 | 1 | 1 | 9320-Other miscellaneous external problems | D1-Forced - Immediate | 860-Co-generator Block
9320 | Other miscellaneous external problems | External | Miscellaneous (External) | D1 | Forced - Immediate | 2021 | Gas | GG | 860 | Co-generator Block | TRE | Off-Peak | 571.0833 | 7 | 1 | 1 | 9320-Other miscellaneous external problems | D1-Forced - Immediate | 860-Co-generator Block
9320 | Other miscellaneous external problems | External | Miscellaneous (External) | D1 | Forced - Immediate | 2021 | Gas | GG | 860 | Co-generator Block | TRE | Summer | 67.85 | 23 | 1 | 1 | 9320-Other miscellaneous external problems | D1-Forced - Immediate | 860-Co-generator Block
9320 | Other miscellaneous external problems | External | Miscellaneous (External) | D1 | Forced - Immediate | 2021 | Gas | GG | 860 | Co-generator Block | TRE | Winter | 338.8667 | 13 | 1 | 1 | 9320-Other miscellaneous external problems | D1-Forced - Immediate | 860-Co-generator Block
9320 | Other miscellaneous external problems | External | Miscellaneous (External) | U1 | Forced - Immediate | 2021 | Gas | GG | 861 | CoG GT units | SERC | Winter | 2529.9999 | 165 | 1 | 1 | 9320-Other miscellaneous external problems | U1-Forced - Immediate | 861-CoG GT units
9320 | Other miscellaneous external problems | External | Miscellaneous (External) | D1 | Forced - Immediate | 2021 | Gas | GG | 861 | CoG GT units | TRE | Winter | 123.6833 | 41 | 1 | 1 | 9320-Other miscellaneous external problems | D1-Forced - Immediate | 861-CoG GT units
9320 | Other miscellaneous external problems | External | Miscellaneous (External) | D1 | Forced - Immediate | 2021 | Gas | GG | 861 | CoG GT units | NPCC | Summer | 2620.43 | 18.6 | 1 | 1 | 9320-Other miscellaneous external problems | D1-Forced - Immediate | 861-CoG GT units
9320 | Other miscellaneous external problems | External | Miscellaneous (External) | D1 | Forced - Immediate | 2021 | Gas | GG | 861 | CoG GT units | TRE | Winter | 5.5 | 22 | 1 | 1 | 9320-Other miscellaneous external problems | D1-Forced - Immediate | 861-CoG GT units
9320 | Other miscellaneous external problems | External | Miscellaneous (External) | U1 | Forced - Immediate | 2021 | Gas | GG | 861 | CoG GT units | WECC | Off-Peak | 5509 | 84 | 1 | 1 | 9320-Other miscellaneous external problems | U1-Forced - Immediate | 861-CoG GT units
9320 | Other miscellaneous external problems | External | Miscellaneous (External) | U1 | Forced - Immediate | 2021 | Gas | GG | 861 | CoG GT units | TRE | Winter | 3266.6666 | 70 | 1 | 1 | 9320-Other miscellaneous external problems | U1-Forced - Immediate | 861-CoG GT units
9320 | Other miscellaneous external problems | External | Miscellaneous (External) | U1 | Forced - Immediate | 2021 | Gas | GG | 861 | CoG GT units | TRE | Winter | 18134.6666 | 70 | 1 | 1 | 9320-Other miscellaneous external problems | U1-Forced - Immediate | 861-CoG GT units
9320 | Other miscellaneous external problems | External | Miscellaneous (External) | U1 | Forced - Immediate | 2021 | Gas | GG | 861 | CoG GT units | WECC | Off-Peak | 127.2 | 48 | 1 | 1 | 9320-Other miscellaneous external problems | U1-Forced - Immediate | 861-CoG GT units
9320 | Other miscellaneous external problems | External | Miscellaneous (External) | D1 | Forced - Immediate | 2021 | Gas | GG | 861 | CoG GT units | TRE | Winter | 55.7333 | 38 | 1 | 1 | 9320-Other miscellaneous external problems | D1-Forced - Immediate | 861-CoG GT units
9320 | Other miscellaneous external problems | External | Miscellaneous (External) | D1 | Forced - Immediate | 2021 | Gas | GG | 861 | CoG GT units | TRE | Winter | 153.85 | 51 | 1 | 1 | 9320-Other miscellaneous external problems | D1-Forced - Immediate | 861-CoG GT units
9320 | Other miscellaneous external problems | External | Miscellaneous (External) | U1 | Forced - Immediate | 2021 | Gas | GG | 861 | CoG GT units | TRE | Off-Peak | 57351.5 | 190 | 1 | 1 | 9320-Other miscellaneous external problems | U1-Forced - Immediate | 861-CoG GT units
9320 | Other miscellaneous external problems | External | Miscellaneous (External) | D1 | Forced - Immediate | 2021 | Waste Heat | WH | 862 | CoG steam units | TRE | Winter | 632.6666 | 40 | 1 | 1 | 9320-Other miscellaneous external problems | D1-Forced - Immediate | 862-CoG steam units
9320 | Other miscellaneous external problems | External | Miscellaneous (External) | U1 | Forced - Immediate | 2021 | Waste Heat | WH | 862 | CoG steam units | TRE | Summer | 436.6 | 236 | 1 | 1 | 9320-Other miscellaneous external problems | U1-Forced - Immediate | 862-CoG steam units
9320 | Other miscellaneous external problems | External | Miscellaneous (External) | U1 | Forced - Immediate | 2021 | Waste Heat | WH | 862 | CoG steam units | SERC | Winter | 851.7833 | 49 | 1 | 1 | 9320-Other miscellaneous external problems | U1-Forced - Immediate | 862-CoG steam units
9320 | Other miscellaneous external problems | External | Miscellaneous (External) | U1 | Forced - Immediate | 2021 | Waste Heat | WH | 862 | CoG steam units | WECC | Off-Peak | 2492.1667 | 38 | 1 | 1 | 9320-Other miscellaneous external problems | U1-Forced - Immediate | 862-CoG steam units
9340 | Synchronous Condenser Operation | External | Miscellaneous (External) | U1 | Forced - Immediate | 2021 | Hydro | WA | 500 | Pumped Storage/Hydro | NPCC | Off-Peak | 653.2666 | 119.5 | 1 | 1 | 9340-Synchronous Condenser Operation | U1-Forced - Immediate | 500-Pumped Storage/Hydro
9340 | Synchronous Condenser Operation | External | Miscellaneous (External) | U1 | Forced - Immediate | 2021 | Waste Heat | WH | 852 | CC steam units | RFC | Winter | 1296 | 320 | 1 | 1 | 9340-Synchronous Condenser Operation | U1-Forced - Immediate | 852-CC steam units
9345 | Pumping Operations | External | Miscellaneous (External) | U1 | Forced - Immediate | 2021 | Hydro | WA | 500 | Pumped Storage/Hydro | SERC | Summer | 5323.4863 | 503.8 | 1 | 1 | 9345-Pumping Operations | U1-Forced - Immediate | 500-Pumped Storage/Hydro
9350 | Public Safety/River Rescue | External | Miscellaneous (External) | D1 | Forced - Immediate | 2021 | Hydro | WA | 500 | Pumped Storage/Hydro | RFC | Summer | 1.1 | 3 | 1 | 1 | 9350-Public Safety/River Rescue | D1-Forced - Immediate | 500-Pumped Storage/Hydro
9350 | Public Safety/River Rescue | External | Miscellaneous (External) | U1 | Forced - Immediate | 2021 | Hydro | WA | 500 | Pumped Storage/Hydro | SERC | Summer | 368.5 | 66 | 1 | 1 | 9350-Public Safety/River Rescue | U1-Forced - Immediate | 500-Pumped Storage/Hydro
9350 | Public Safety/River Rescue | External | Miscellaneous (External) | U1 | Forced - Immediate | 2021 | Hydro | WA | 500 | Pumped Storage/Hydro | RFC | Summer | 36.4167 | 19 | 1 | 1 | 9350-Public Safety/River Rescue | U1-Forced - Immediate | 500-Pumped Storage/Hydro
9350 | Public Safety/River Rescue | External | Miscellaneous (External) | U1 | Forced - Immediate | 2021 | Hydro | WA | 500 | Pumped Storage/Hydro | SERC | Off-Peak | 50.4 | 24 | 1 | 1 | 9350-Public Safety/River Rescue | U1-Forced - Immediate | 500-Pumped Storage/Hydro
9350 | Public Safety/River Rescue | External | Miscellaneous (External) | U1 | Forced - Immediate | 2021 | Hydro | WA | 500 | Pumped Storage/Hydro | MRO | Summer | 72.5333 | 32 | 2 | 2 | 9350-Public Safety/River Rescue | U1-Forced - Immediate | 500-Pumped Storage/Hydro
9350 | Public Safety/River Rescue | External | Miscellaneous (External) | U1 | Forced - Immediate | 2021 | Hydro | WA | 500 | Pumped Storage/Hydro | MRO | Summer | 113.6 | 32 | 3 | 3 | 9350-Public Safety/River Rescue | U1-Forced - Immediate | 500-Pumped Storage/Hydro
9350 | Public Safety/River Rescue | External | Miscellaneous (External) | U1 | Forced - Immediate | 2021 | Hydro | WA | 500 | Pumped Storage/Hydro | MRO | Summer | 112 | 32 | 2 | 2 | 9350-Public Safety/River Rescue | U1-Forced - Immediate | 500-Pumped Storage/Hydro
9350 | Public Safety/River Rescue | External | Miscellaneous (External) | U1 | Forced - Immediate | 2021 | Hydro | WA | 500 | Pumped Storage/Hydro | MRO | Summer | 113.0667 | 32 | 1 | 1 | 9350-Public Safety/River Rescue | U1-Forced - Immediate | 500-Pumped Storage/Hydro
9350 | Public Safety/River Rescue | External | Miscellaneous (External) | U1 | Forced - Immediate | 2021 | Hydro | WA | 500 | Pumped Storage/Hydro | SERC | Off-Peak | 54 | 54 | 2 | 2 | 9350-Public Safety/River Rescue | U1-Forced - Immediate | 500-Pumped Storage/Hydro
9350 | Public Safety/River Rescue | External | Miscellaneous (External) | U1 | Forced - Immediate | 2021 | Hydro | WA | 500 | Pumped Storage/Hydro | SERC | Winter | 1383.8 | 66 | 2 | 2 | 9350-Public Safety/River Rescue | U1-Forced - Immediate | 500-Pumped Storage/Hydro
9350 | Public Safety/River Rescue | External | Miscellaneous (External) | U1 | Forced - Immediate | 2021 | Hydro | WA | 500 | Pumped Storage/Hydro | SERC | Off-Peak | 15 | 15 | 1 | 1 | 9350-Public Safety/River Rescue | U1-Forced - Immediate | 500-Pumped Storage/Hydro
9350 | Public Safety/River Rescue | External | Miscellaneous (External) | U1 | Forced - Immediate | 2021 | Hydro | WA | 500 | Pumped Storage/Hydro | SERC | Off-Peak | 20 | 20 | 1 | 1 | 9350-Public Safety/River Rescue | U1-Forced - Immediate | 500-Pumped Storage/Hydro
9350 | Public Safety/River Rescue | External | Miscellaneous (External) | U1 | Forced - Immediate | 2021 | Hydro | WA | 500 | Pumped Storage/Hydro | SERC | Off-Peak | 38.4 | 24 | 1 | 1 | 9350-Public Safety/River Rescue | U1-Forced - Immediate | 500-Pumped Storage/Hydro
9504 | Regulatory (environmental) proceedings and hearings - regulatory agency initiated | Regulatory; Safety; Environmental | Regulatory | U1 | Forced - Immediate | 2021 | Gas | GG | 300 | Gas Turbine/Jet Engine (Simple Cycle Operation) | NPCC | Summer | 8725.2666 | 98 | 1 | 1 | 9504-Regulatory (environmental) proceedings and hearings - regulatory agency initiated | U1-Forced - Immediate | 300-Gas Turbine/Jet Engine (Simple Cycle Operation)
9510 | Plant modifications strictly for compliance with new or changed regulatory requirements (scrubbers; cooling towers; etc.) | Regulatory; Safety; Environmental | Regulatory | U1 | Forced - Immediate | 2021 | Gas | GG | 300 | Gas Turbine/Jet Engine (Simple Cycle Operation) | WECC | Off-Peak | 364.4375 | 41.65 | 1 | 1 | 9510-Plant modifications strictly for compliance with new or changed regulatory requirements (scrubbers; cooling towers; etc.) | U1-Forced - Immediate | 300-Gas Turbine/Jet Engine (Simple Cycle Operation)
9510 | Plant modifications strictly for compliance with new or changed regulatory requirements (scrubbers; cooling towers; etc.) | Regulatory; Safety; Environmental | Regulatory | D1 | Forced - Immediate | 2021 | Hydro | WA | 500 | Pumped Storage/Hydro | RFC | Summer | 549.4 | 13.4 | 1 | 1 | 9510-Plant modifications strictly for compliance with new or changed regulatory requirements (scrubbers; cooling towers; etc.) | D1-Forced - Immediate | 500-Pumped Storage/Hydro
9510 | Plant modifications strictly for compliance with new or changed regulatory requirements (scrubbers; cooling towers; etc.) | Regulatory; Safety; Environmental | Regulatory | D1 | Forced - Immediate | 2021 | Hydro | WA | 500 | Pumped Storage/Hydro | RFC | Summer | 20788.8 | 14.2 | 1 | 1 | 9510-Plant modifications strictly for compliance with new or changed regulatory requirements (scrubbers; cooling towers; etc.) | D1-Forced - Immediate | 500-Pumped Storage/Hydro
9510 | Plant modifications strictly for compliance with new or changed regulatory requirements (scrubbers; cooling towers; etc.) | Regulatory; Safety; Environmental | Regulatory | U1 | Forced - Immediate | 2021 | Geothermal | GE | 830 | Geothermal | WECC | Off-Peak | 230 | 24 | 1 | 1 | 9510-Plant modifications strictly for compliance with new or changed regulatory requirements (scrubbers; cooling towers; etc.) | U1-Forced - Immediate | 830-Geothermal
9590 | Miscellaneous regulatory (this code is primarily intended for use with event contribution code 2 to indicate that a regulatory-related factor contributed to the primary cause of the event) | Regulatory; Safety; Environmental | Regulatory | D1 | Forced - Immediate | 2021 | Coal | CC | 100 | Fossil-Steam | SERC | Summer | 455.6833 | 19 | 1 | 2 | 9590-Miscellaneous regulatory (this code is primarily intended for use with event contribution code 2 to indicate that a regulatory-related factor contributed to the primary cause of the event) | D1-Forced - Immediate | 100-Fossil-Steam
9590 | Miscellaneous regulatory (this code is primarily intended for use with event contribution code 2 to indicate that a regulatory-related factor contributed to the primary cause of the event) | Regulatory; Safety; Environmental | Regulatory | D2 | Forced - Delayed | 2021 | Coal | CC | 100 | Fossil-Steam | WECC | Summer | 113.8666 | 28 | 1 | 1 | 9590-Miscellaneous regulatory (this code is primarily intended for use with event contribution code 2 to indicate that a regulatory-related factor contributed to the primary cause of the event) | D2-Forced - Delayed | 100-Fossil-Steam
9590 | Miscellaneous regulatory (this code is primarily intended for use with event contribution code 2 to indicate that a regulatory-related factor contributed to the primary cause of the event) | Regulatory; Safety; Environmental | Regulatory | D1 | Forced - Immediate | 2021 | Coal | CC | 100 | Fossil-Steam | SERC | Summer | 248.4 | 18 | 1 | 1 | 9590-Miscellaneous regulatory (this code is primarily intended for use with event contribution code 2 to indicate that a regulatory-related factor contributed to the primary cause of the event) | D1-Forced - Immediate | 100-Fossil-Steam
9590 | Miscellaneous regulatory (this code is primarily intended for use with event contribution code 2 to indicate that a regulatory-related factor contributed to the primary cause of the event) | Regulatory; Safety; Environmental | Regulatory | D1 | Forced - Immediate | 2021 | Coal | CC | 100 | Fossil-Steam | SERC | Summer | 695.5167 | 29 | 1 | 1 | 9590-Miscellaneous regulatory (this code is primarily intended for use with event contribution code 2 to indicate that a regulatory-related factor contributed to the primary cause of the event) | D1-Forced - Immediate | 100-Fossil-Steam
9590 | Miscellaneous regulatory (this code is primarily intended for use with event contribution code 2 to indicate that a regulatory-related factor contributed to the primary cause of the event) | Regulatory; Safety; Environmental | Regulatory | D1 | Forced - Immediate | 2021 | Coal | CC | 100 | Fossil-Steam | SERC | Summer | 1199.5833 | 25 | 1 | 1 | 9590-Miscellaneous regulatory (this code is primarily intended for use with event contribution code 2 to indicate that a regulatory-related factor contributed to the primary cause of the event) | D1-Forced - Immediate | 100-Fossil-Steam
9590 | Miscellaneous regulatory (this code is primarily intended for use with event contribution code 2 to indicate that a regulatory-related factor contributed to the primary cause of the event) | Regulatory; Safety; Environmental | Regulatory | D1 | Forced - Immediate | 2021 | Coal | CC | 100 | Fossil-Steam | SERC | Summer | 192 | 16 | 1 | 1 | 9590-Miscellaneous regulatory (this code is primarily intended for use with event contribution code 2 to indicate that a regulatory-related factor contributed to the primary cause of the event) | D1-Forced - Immediate | 100-Fossil-Steam
9590 | Miscellaneous regulatory (this code is primarily intended for use with event contribution code 2 to indicate that a regulatory-related factor contributed to the primary cause of the event) | Regulatory; Safety; Environmental | Regulatory | D1 | Forced - Immediate | 2021 | Coal | CC | 100 | Fossil-Steam | SERC | Summer | 4860 | 27 | 1 | 1 | 9590-Miscellaneous regulatory (this code is primarily intended for use with event contribution code 2 to indicate that a regulatory-related factor contributed to the primary cause of the event) | D1-Forced - Immediate | 100-Fossil-Steam
9590 | Miscellaneous regulatory (this code is primarily intended for use with event contribution code 2 to indicate that a regulatory-related factor contributed to the primary cause of the event) | Regulatory; Safety; Environmental | Regulatory | D2 | Forced - Delayed | 2021 | Coal | CC | 100 | Fossil-Steam | WECC | Summer | 168.8666 | 34 | 1 | 1 | 9590-Miscellaneous regulatory (this code is primarily intended for use with event contribution code 2 to indicate that a regulatory-related factor contributed to the primary cause of the event) | D2-Forced - Delayed | 100-Fossil-Steam
9590 | Miscellaneous regulatory (this code is primarily intended for use with event contribution code 2 to indicate that a regulatory-related factor contributed to the primary cause of the event) | Regulatory; Safety; Environmental | Regulatory | D1 | Forced - Immediate | 2021 | Coal | CC | 100 | Fossil-Steam | SERC | Summer | 5220 | 15 | 1 | 1 | 9590-Miscellaneous regulatory (this code is primarily intended for use with event contribution code 2 to indicate that a regulatory-related factor contributed to the primary cause of the event) | D1-Forced - Immediate | 100-Fossil-Steam
9590 | Miscellaneous regulatory (this code is primarily intended for use with event contribution code 2 to indicate that a regulatory-related factor contributed to the primary cause of the event) | Regulatory; Safety; Environmental | Regulatory | D1 | Forced - Immediate | 2021 | Coal | CC | 100 | Fossil-Steam | SERC | Summer | 1151.7333 | 16 | 1 | 1 | 9590-Miscellaneous regulatory (this code is primarily intended for use with event contribution code 2 to indicate that a regulatory-related factor contributed to the primary cause of the event) | D1-Forced - Immediate | 100-Fossil-Steam
9590 | Miscellaneous regulatory (this code is primarily intended for use with event contribution code 2 to indicate that a regulatory-related factor contributed to the primary cause of the event) | Regulatory; Safety; Environmental | Regulatory | D2 | Forced - Delayed | 2021 | Coal | CC | 100 | Fossil-Steam | WECC | Summer | 181.35 | 39 | 1 | 1 | 9590-Miscellaneous regulatory (this code is primarily intended for use with event contribution code 2 to indicate that a regulatory-related factor contributed to the primary cause of the event) | D2-Forced - Delayed | 100-Fossil-Steam
9590 | Miscellaneous regulatory (this code is primarily intended for use with event contribution code 2 to indicate that a regulatory-related factor contributed to the primary cause of the event) | Regulatory; Safety; Environmental | Regulatory | D1 | Forced - Immediate | 2021 | Coal | CC | 100 | Fossil-Steam | SERC | Summer | 503.65 | 21 | 1 | 1 | 9590-Miscellaneous regulatory (this code is primarily intended for use with event contribution code 2 to indicate that a regulatory-related factor contributed to the primary cause of the event) | D1-Forced - Immediate | 100-Fossil-Steam
9590 | Miscellaneous regulatory (this code is primarily intended for use with event contribution code 2 to indicate that a regulatory-related factor contributed to the primary cause of the event) | Regulatory; Safety; Environmental | Regulatory | D1 | Forced - Immediate | 2021 | Coal | CC | 100 | Fossil-Steam | SERC | Summer | 335.7667 | 14 | 1 | 1 | 9590-Miscellaneous regulatory (this code is primarily intended for use with event contribution code 2 to indicate that a regulatory-related factor contributed to the primary cause of the event) | D1-Forced - Immediate | 100-Fossil-Steam
9590 | Miscellaneous regulatory (this code is primarily intended for use with event contribution code 2 to indicate that a regulatory-related factor contributed to the primary cause of the event) | Regulatory; Safety; Environmental | Regulatory | D1 | Forced - Immediate | 2021 | Coal | CC | 100 | Fossil-Steam | SERC | Summer | 575.6 | 24 | 1 | 1 | 9590-Miscellaneous regulatory (this code is primarily intended for use with event contribution code 2 to indicate that a regulatory-related factor contributed to the primary cause of the event) | D1-Forced - Immediate | 100-Fossil-Steam
9590 | Miscellaneous regulatory (this code is primarily intended for use with event contribution code 2 to indicate that a regulatory-related factor contributed to the primary cause of the event) | Regulatory; Safety; Environmental | Regulatory | D1 | Forced - Immediate | 2021 | Coal | CC | 100 | Fossil-Steam | SERC | Summer | 389.5 | 30 | 1 | 1 | 9590-Miscellaneous regulatory (this code is primarily intended for use with event contribution code 2 to indicate that a regulatory-related factor contributed to the primary cause of the event) | D1-Forced - Immediate | 100-Fossil-Steam
9590 | Miscellaneous regulatory (this code is primarily intended for use with event contribution code 2 to indicate that a regulatory-related factor contributed to the primary cause of the event) | Regulatory; Safety; Environmental | Regulatory | D1 | Forced - Immediate | 2021 | Coal | CC | 100 | Fossil-Steam | SERC | Summer | 1223.7167 | 17 | 1 | 1 | 9590-Miscellaneous regulatory (this code is primarily intended for use with event contribution code 2 to indicate that a regulatory-related factor contributed to the primary cause of the event) | D1-Forced - Immediate | 100-Fossil-Steam
9590 | Miscellaneous regulatory (this code is primarily intended for use with event contribution code 2 to indicate that a regulatory-related factor contributed to the primary cause of the event) | Regulatory; Safety; Environmental | Regulatory | D1 | Forced - Immediate | 2021 | Coal | CC | 100 | Fossil-Steam | SERC | Summer | 719.75 | 15 | 1 | 1 | 9590-Miscellaneous regulatory (this code is primarily intended for use with event contribution code 2 to indicate that a regulatory-related factor contributed to the primary cause of the event) | D1-Forced - Immediate | 100-Fossil-Steam
9590 | Miscellaneous regulatory (this code is primarily intended for use with event contribution code 2 to indicate that a regulatory-related factor contributed to the primary cause of the event) | Regulatory; Safety; Environmental | Regulatory | D1 | Forced - Immediate | 2021 | Coal | CC | 100 | Fossil-Steam | SERC | Summer | 383.7333 | 16 | 1 | 3 | 9590-Miscellaneous regulatory (this code is primarily intended for use with event contribution code 2 to indicate that a regulatory-related factor contributed to the primary cause of the event) | D1-Forced - Immediate | 100-Fossil-Steam
9590 | Miscellaneous regulatory (this code is primarily intended for use with event contribution code 2 to indicate that a regulatory-related factor contributed to the primary cause of the event) | Regulatory; Safety; Environmental | Regulatory | D1 | Forced - Immediate | 2021 | Coal | CC | 100 | Fossil-Steam | SERC | Summer | 1127.6 | 24 | 1 | 1 | 9590-Miscellaneous regulatory (this code is primarily intended for use with event contribution code 2 to indicate that a regulatory-related factor contributed to the primary cause of the event) | D1-Forced - Immediate | 100-Fossil-Steam
9590 | Miscellaneous regulatory (this code is primarily intended for use with event contribution code 2 to indicate that a regulatory-related factor contributed to the primary cause of the event) | Regulatory; Safety; Environmental | Regulatory | D2 | Forced - Delayed | 2021 | Coal | CC | 100 | Fossil-Steam | WECC | Summer | 99 | 22 | 1 | 1 | 9590-Miscellaneous regulatory (this code is primarily intended for use with event contribution code 2 to indicate that a regulatory-related factor contributed to the primary cause of the event) | D2-Forced - Delayed | 100-Fossil-Steam
9590 | Miscellaneous regulatory (this code is primarily intended for use with event contribution code 2 to indicate that a regulatory-related factor contributed to the primary cause of the event) | Regulatory; Safety; Environmental | Regulatory | D1 | Forced - Immediate | 2021 | Coal | CC | 100 | Fossil-Steam | SERC | Summer | 311.7833 | 13 | 1 | 1 | 9590-Miscellaneous regulatory (this code is primarily intended for use with event contribution code 2 to indicate that a regulatory-related factor contributed to the primary cause of the event) | D1-Forced - Immediate | 100-Fossil-Steam
9590 | Miscellaneous regulatory (this code is primarily intended for use with event contribution code 2 to indicate that a regulatory-related factor contributed to the primary cause of the event) | Regulatory; Safety; Environmental | Regulatory | U1 | Forced - Immediate | 2021 | Gas | GG | 300 | Gas Turbine/Jet Engine (Simple Cycle Operation) | WECC | Off-Peak | 414.9665 | 422 | 1 | 1 | 9590-Miscellaneous regulatory (this code is primarily intended for use with event contribution code 2 to indicate that a regulatory-related factor contributed to the primary cause of the event) | U1-Forced - Immediate | 300-Gas Turbine/Jet Engine (Simple Cycle Operation)
9590 | Miscellaneous regulatory (this code is primarily intended for use with event contribution code 2 to indicate that a regulatory-related factor contributed to the primary cause of the event) | Regulatory; Safety; Environmental | Regulatory | U1 | Forced - Immediate | 2021 | Gas | GG | 300 | Gas Turbine/Jet Engine (Simple Cycle Operation) | MRO | Summer | 45 | 45 | 1 | 1 | 9590-Miscellaneous regulatory (this code is primarily intended for use with event contribution code 2 to indicate that a regulatory-related factor contributed to the primary cause of the event) | U1-Forced - Immediate | 300-Gas Turbine/Jet Engine (Simple Cycle Operation)
9590 | Miscellaneous regulatory (this code is primarily intended for use with event contribution code 2 to indicate that a regulatory-related factor contributed to the primary cause of the event) | Regulatory; Safety; Environmental | Regulatory | U1 | Forced - Immediate | 2021 | Gas | GG | 300 | Gas Turbine/Jet Engine (Simple Cycle Operation) | TRE | Winter | 43268.4 | 168 | 1 | 1 | 9590-Miscellaneous regulatory (this code is primarily intended for use with event contribution code 2 to indicate that a regulatory-related factor contributed to the primary cause of the event) | U1-Forced - Immediate | 300-Gas Turbine/Jet Engine (Simple Cycle Operation)
9590 | Miscellaneous regulatory (this code is primarily intended for use with event contribution code 2 to indicate that a regulatory-related factor contributed to the primary cause of the event) | Regulatory; Safety; Environmental | Regulatory | U1 | Forced - Immediate | 2021 | Gas | GG | 300 | Gas Turbine/Jet Engine (Simple Cycle Operation) | TRE | Winter | 40320 | 168 | 1 | 1 | 9590-Miscellaneous regulatory (this code is primarily intended for use with event contribution code 2 to indicate that a regulatory-related factor contributed to the primary cause of the event) | U1-Forced - Immediate | 300-Gas Turbine/Jet Engine (Simple Cycle Operation)
9590 | Miscellaneous regulatory (this code is primarily intended for use with event contribution code 2 to indicate that a regulatory-related factor contributed to the primary cause of the event) | Regulatory; Safety; Environmental | Regulatory | U1 | Forced - Immediate | 2021 | Gas | GG | 300 | Gas Turbine/Jet Engine (Simple Cycle Operation) | SERC | Off-Peak | 140.9999 | 180 | 1 | 1 | 9590-Miscellaneous regulatory (this code is primarily intended for use with event contribution code 2 to indicate that a regulatory-related factor contributed to the primary cause of the event) | U1-Forced - Immediate | 300-Gas Turbine/Jet Engine (Simple Cycle Operation)
9590 | Miscellaneous regulatory (this code is primarily intended for use with event contribution code 2 to indicate that a regulatory-related factor contributed to the primary cause of the event) | Regulatory; Safety; Environmental | Regulatory | D1 | Forced - Immediate | 2021 | Hydro | WA | 500 | Pumped Storage/Hydro | SERC | Summer | 2244 | 11 | 2 | 2 | 9590-Miscellaneous regulatory (this code is primarily intended for use with event contribution code 2 to indicate that a regulatory-related factor contributed to the primary cause of the event) | D1-Forced - Immediate | 500-Pumped Storage/Hydro
9590 | Miscellaneous regulatory (this code is primarily intended for use with event contribution code 2 to indicate that a regulatory-related factor contributed to the primary cause of the event) | Regulatory; Safety; Environmental | Regulatory | D1 | Forced - Immediate | 2021 | Hydro | WA | 500 | Pumped Storage/Hydro | SERC | Winter | 384 | 16 | 1 | 1 | 9590-Miscellaneous regulatory (this code is primarily intended for use with event contribution code 2 to indicate that a regulatory-related factor contributed to the primary cause of the event) | D1-Forced - Immediate | 500-Pumped Storage/Hydro
9590 | Miscellaneous regulatory (this code is primarily intended for use with event contribution code 2 to indicate that a regulatory-related factor contributed to the primary cause of the event) | Regulatory; Safety; Environmental | Regulatory | D1 | Forced - Immediate | 2021 | Hydro | WA | 500 | Pumped Storage/Hydro | SERC | Winter | 768 | 16 | 1 | 1 | 9590-Miscellaneous regulatory (this code is primarily intended for use with event contribution code 2 to indicate that a regulatory-related factor contributed to the primary cause of the event) | D1-Forced - Immediate | 500-Pumped Storage/Hydro
9590 | Miscellaneous regulatory (this code is primarily intended for use with event contribution code 2 to indicate that a regulatory-related factor contributed to the primary cause of the event) | Regulatory; Safety; Environmental | Regulatory | U1 | Forced - Immediate | 2021 | Hydro | WA | 500 | Pumped Storage/Hydro | SERC | Summer | 220.8333 | 50 | 3 | 3 | 9590-Miscellaneous regulatory (this code is primarily intended for use with event contribution code 2 to indicate that a regulatory-related factor contributed to the primary cause of the event) | U1-Forced - Immediate | 500-Pumped Storage/Hydro
9590 | Miscellaneous regulatory (this code is primarily intended for use with event contribution code 2 to indicate that a regulatory-related factor contributed to the primary cause of the event) | Regulatory; Safety; Environmental | Regulatory | U1 | Forced - Immediate | 2021 | Hydro | WA | 500 | Pumped Storage/Hydro | RFC | Summer | 1706.1625 | 17.85 | 1 | 1 | 9590-Miscellaneous regulatory (this code is primarily intended for use with event contribution code 2 to indicate that a regulatory-related factor contributed to the primary cause of the event) | U1-Forced - Immediate | 500-Pumped Storage/Hydro
9590 | Miscellaneous regulatory (this code is primarily intended for use with event contribution code 2 to indicate that a regulatory-related factor contributed to the primary cause of the event) | Regulatory; Safety; Environmental | Regulatory | U1 | Forced - Immediate | 2021 | Hydro | WA | 500 | Pumped Storage/Hydro | RFC | Summer | 839.545 | 17.85 | 1 | 1 | 9590-Miscellaneous regulatory (this code is primarily intended for use with event contribution code 2 to indicate that a regulatory-related factor contributed to the primary cause of the event) | U1-Forced - Immediate | 500-Pumped Storage/Hydro
9590 | Miscellaneous regulatory (this code is primarily intended for use with event contribution code 2 to indicate that a regulatory-related factor contributed to the primary cause of the event) | Regulatory; Safety; Environmental | Regulatory | U1 | Forced - Immediate | 2021 | Hydro | WA | 500 | Pumped Storage/Hydro | RFC | Summer | 858.8825 | 17.85 | 1 | 1 | 9590-Miscellaneous regulatory (this code is primarily intended for use with event contribution code 2 to indicate that a regulatory-related factor contributed to the primary cause of the event) | U1-Forced - Immediate | 500-Pumped Storage/Hydro
9590 | Miscellaneous regulatory (this code is primarily intended for use with event contribution code 2 to indicate that a regulatory-related factor contributed to the primary cause of the event) | Regulatory; Safety; Environmental | Regulatory | D1 | Forced - Immediate | 2021 | Hydro | WA | 500 | Pumped Storage/Hydro | SERC | Winter | 2416 | 16 | 2 | 2 | 9590-Miscellaneous regulatory (this code is primarily intended for use with event contribution code 2 to indicate that a regulatory-related factor contributed to the primary cause of the event) | D1-Forced - Immediate | 500-Pumped Storage/Hydro
9590 | Miscellaneous regulatory (this code is primarily intended for use with event contribution code 2 to indicate that a regulatory-related factor contributed to the primary cause of the event) | Regulatory; Safety; Environmental | Regulatory | U1 | Forced - Immediate | 2021 | Hydro | WA | 500 | Pumped Storage/Hydro | NPCC | Summer | 101.31 | 33.77 | 1 | 1 | 9590-Miscellaneous regulatory (this code is primarily intended for use with event contribution code 2 to indicate that a regulatory-related factor contributed to the primary cause of the event) | U1-Forced - Immediate | 500-Pumped Storage/Hydro
9590 | Miscellaneous regulatory (this code is primarily intended for use with event contribution code 2 to indicate that a regulatory-related factor contributed to the primary cause of the event) | Regulatory; Safety; Environmental | Regulatory | U1 | Forced - Immediate | 2021 | Hydro | WA | 500 | Pumped Storage/Hydro | RFC | Summer | 392.9975 | 17.85 | 1 | 1 | 9590-Miscellaneous regulatory (this code is primarily intended for use with event contribution code 2 to indicate that a regulatory-related factor contributed to the primary cause of the event) | U1-Forced - Immediate | 500-Pumped Storage/Hydro
9590 | Miscellaneous regulatory (this code is primarily intended for use with event contribution code 2 to indicate that a regulatory-related factor contributed to the primary cause of the event) | Regulatory; Safety; Environmental | Regulatory | D1 | Forced - Immediate | 2021 | Hydro | WA | 500 | Pumped Storage/Hydro | SERC | Off-Peak | 323.4333 | 31 | 2 | 2 | 9590-Miscellaneous regulatory (this code is primarily intended for use with event contribution code 2 to indicate that a regulatory-related factor contributed to the primary cause of the event) | D1-Forced - Immediate | 500-Pumped Storage/Hydro
9590 | Miscellaneous regulatory (this code is primarily intended for use with event contribution code 2 to indicate that a regulatory-related factor contributed to the primary cause of the event) | Regulatory; Safety; Environmental | Regulatory | D3 | Forced - Postponed | 2021 | Hydro | WA | 500 | Pumped Storage/Hydro | SERC | Off-Peak | 108 | 9 | 1 | 1 | 9590-Miscellaneous regulatory (this code is primarily intended for use with event contribution code 2 to indicate that a regulatory-related factor contributed to the primary cause of the event) | D3-Forced - Postponed | 500-Pumped Storage/Hydro
9590 | Miscellaneous regulatory (this code is primarily intended for use with event contribution code 2 to indicate that a regulatory-related factor contributed to the primary cause of the event) | Regulatory; Safety; Environmental | Regulatory | U1 | Forced - Immediate | 2021 | Hydro | WA | 500 | Pumped Storage/Hydro | RFC | Summer | 744.0475 | 17.85 | 1 | 1 | 9590-Miscellaneous regulatory (this code is primarily intended for use with event contribution code 2 to indicate that a regulatory-related factor contributed to the primary cause of the event) | U1-Forced - Immediate | 500-Pumped Storage/Hydro
9590 | Miscellaneous regulatory (this code is primarily intended for use with event contribution code 2 to indicate that a regulatory-related factor contributed to the primary cause of the event) | Regulatory; Safety; Environmental | Regulatory | U1 | Forced - Immediate | 2021 | Hydro | WA | 500 | Pumped Storage/Hydro | RFC | Summer | 1348.865 | 17.85 | 1 | 1 | 9590-Miscellaneous regulatory (this code is primarily intended for use with event contribution code 2 to indicate that a regulatory-related factor contributed to the primary cause of the event) | U1-Forced - Immediate | 500-Pumped Storage/Hydro
9590 | Miscellaneous regulatory (this code is primarily intended for use with event contribution code 2 to indicate that a regulatory-related factor contributed to the primary cause of the event) | Regulatory; Safety; Environmental | Regulatory | D1 | Forced - Immediate | 2021 | Hydro | WA | 500 | Pumped Storage/Hydro | SERC | Winter | 57.56 | 2.4 | 1 | 1 | 9590-Miscellaneous regulatory (this code is primarily intended for use with event contribution code 2 to indicate that a regulatory-related factor contributed to the primary cause of the event) | D1-Forced - Immediate | 500-Pumped Storage/Hydro
9590 | Miscellaneous regulatory (this code is primarily intended for use with event contribution code 2 to indicate that a regulatory-related factor contributed to the primary cause of the event) | Regulatory; Safety; Environmental | Regulatory | U1 | Forced - Immediate | 2021 | Hydro | WA | 500 | Pumped Storage/Hydro | RFC | Summer | 1640.1175 | 17.85 | 1 | 1 | 9590-Miscellaneous regulatory (this code is primarily intended for use with event contribution code 2 to indicate that a regulatory-related factor contributed to the primary cause of the event) | U1-Forced - Immediate | 500-Pumped Storage/Hydro
9590 | Miscellaneous regulatory (this code is primarily intended for use with event contribution code 2 to indicate that a regulatory-related factor contributed to the primary cause of the event) | Regulatory; Safety; Environmental | Regulatory | D1 | Forced - Immediate | 2021 | Hydro | WA | 500 | Pumped Storage/Hydro | SERC | Off-Peak | 4056 | 13 | 4 | 4 | 9590-Miscellaneous regulatory (this code is primarily intended for use with event contribution code 2 to indicate that a regulatory-related factor contributed to the primary cause of the event) | D1-Forced - Immediate | 500-Pumped Storage/Hydro
9590 | Miscellaneous regulatory (this code is primarily intended for use with event contribution code 2 to indicate that a regulatory-related factor contributed to the primary cause of the event) | Regulatory; Safety; Environmental | Regulatory | D1 | Forced - Immediate | 2021 | Hydro | WA | 500 | Pumped Storage/Hydro | SERC | Winter | 787.2 | 16.4 | 5 | 5 | 9590-Miscellaneous regulatory (this code is primarily intended for use with event contribution code 2 to indicate that a regulatory-related factor contributed to the primary cause of the event) | D1-Forced - Immediate | 500-Pumped Storage/Hydro
9590 | Miscellaneous regulatory (this code is primarily intended for use with event contribution code 2 to indicate that a regulatory-related factor contributed to the primary cause of the event) | Regulatory; Safety; Environmental | Regulatory | U1 | Forced - Immediate | 2021 | Hydro | WA | 500 | Pumped Storage/Hydro | SERC | Summer | 88.3333 | 20 | 1 | 1 | 9590-Miscellaneous regulatory (this code is primarily intended for use with event contribution code 2 to indicate that a regulatory-related factor contributed to the primary cause of the event) | U1-Forced - Immediate | 500-Pumped Storage/Hydro
9590 | Miscellaneous regulatory (this code is primarily intended for use with event contribution code 2 to indicate that a regulatory-related factor contributed to the primary cause of the event) | Regulatory; Safety; Environmental | Regulatory | U1 | Forced - Immediate | 2021 | Hydro | WA | 500 | Pumped Storage/Hydro | RFC | Summer | 722.33 | 17.85 | 1 | 1 | 9590-Miscellaneous regulatory (this code is primarily intended for use with event contribution code 2 to indicate that a regulatory-related factor contributed to the primary cause of the event) | U1-Forced - Immediate | 500-Pumped Storage/Hydro
9590 | Miscellaneous regulatory (this code is primarily intended for use with event contribution code 2 to indicate that a regulatory-related factor contributed to the primary cause of the event) | Regulatory; Safety; Environmental | Regulatory | U1 | Forced - Immediate | 2021 | Hydro | WA | 500 | Pumped Storage/Hydro | RFC | Summer | 1672.545 | 17.85 | 1 | 1 | 9590-Miscellaneous regulatory (this code is primarily intended for use with event contribution code 2 to indicate that a regulatory-related factor contributed to the primary cause of the event) | U1-Forced - Immediate | 500-Pumped Storage/Hydro
9590 | Miscellaneous regulatory (this code is primarily intended for use with event contribution code 2 to indicate that a regulatory-related factor contributed to the primary cause of the event) | Regulatory; Safety; Environmental | Regulatory | U1 | Forced - Immediate | 2021 | Hydro | WA | 500 | Pumped Storage/Hydro | WECC | Summer | 8212.4166 | 55 | 1 | 1 | 9590-Miscellaneous regulatory (this code is primarily intended for use with event contribution code 2 to indicate that a regulatory-related factor contributed to the primary cause of the event) | U1-Forced - Immediate | 500-Pumped Storage/Hydro
9590 | Miscellaneous regulatory (this code is primarily intended for use with event contribution code 2 to indicate that a regulatory-related factor contributed to the primary cause of the event) | Regulatory; Safety; Environmental | Regulatory | U3 | Forced - Postponed | 2021 | Hydro | WA | 500 | Pumped Storage/Hydro | SERC | Off-Peak | 372 | 31 | 1 | 1 | 9590-Miscellaneous regulatory (this code is primarily intended for use with event contribution code 2 to indicate that a regulatory-related factor contributed to the primary cause of the event) | U3-Forced - Postponed | 500-Pumped Storage/Hydro
9590 | Miscellaneous regulatory (this code is primarily intended for use with event contribution code 2 to indicate that a regulatory-related factor contributed to the primary cause of the event) | Regulatory; Safety; Environmental | Regulatory | U1 | Forced - Immediate | 2021 | Hydro | WA | 500 | Pumped Storage/Hydro | NPCC | Winter | 3.6933 | 27.7 | 1 | 1 | 9590-Miscellaneous regulatory (this code is primarily intended for use with event contribution code 2 to indicate that a regulatory-related factor contributed to the primary cause of the event) | U1-Forced - Immediate | 500-Pumped Storage/Hydro
9590 | Miscellaneous regulatory (this code is primarily intended for use with event contribution code 2 to indicate that a regulatory-related factor contributed to the primary cause of the event) | Regulatory; Safety; Environmental | Regulatory | U1 | Forced - Immediate | 2021 | Hydro | WA | 500 | Pumped Storage/Hydro | RFC | Summer | 1317.33 | 17.85 | 1 | 1 | 9590-Miscellaneous regulatory (this code is primarily intended for use with event contribution code 2 to indicate that a regulatory-related factor contributed to the primary cause of the event) | U1-Forced - Immediate | 500-Pumped Storage/Hydro
9590 | Miscellaneous regulatory (this code is primarily intended for use with event contribution code 2 to indicate that a regulatory-related factor contributed to the primary cause of the event) | Regulatory; Safety; Environmental | Regulatory | U1 | Forced - Immediate | 2021 | Hydro | WA | 500 | Pumped Storage/Hydro | RFC | Summer | 1392.5975 | 17.85 | 1 | 1 | 9590-Miscellaneous regulatory (this code is primarily intended for use with event contribution code 2 to indicate that a regulatory-related factor contributed to the primary cause of the event) | U1-Forced - Immediate | 500-Pumped Storage/Hydro
9590 | Miscellaneous regulatory (this code is primarily intended for use with event contribution code 2 to indicate that a regulatory-related factor contributed to the primary cause of the event) | Regulatory; Safety; Environmental | Regulatory | U1 | Forced - Immediate | 2021 | Hydro | WA | 500 | Pumped Storage/Hydro | RFC | Summer | 4196.535 | 17.85 | 1 | 1 | 9590-Miscellaneous regulatory (this code is primarily intended for use with event contribution code 2 to indicate that a regulatory-related factor contributed to the primary cause of the event) | U1-Forced - Immediate | 500-Pumped Storage/Hydro
9590 | Miscellaneous regulatory (this code is primarily intended for use with event contribution code 2 to indicate that a regulatory-related factor contributed to the primary cause of the event) | Regulatory; Safety; Environmental | Regulatory | U1 | Forced - Immediate | 2021 | Hydro | WA | 500 | Pumped Storage/Hydro | RFC | Summer | 761.6 | 17.85 | 1 | 1 | 9590-Miscellaneous regulatory (this code is primarily intended for use with event contribution code 2 to indicate that a regulatory-related factor contributed to the primary cause of the event) | U1-Forced - Immediate | 500-Pumped Storage/Hydro
9590 | Miscellaneous regulatory (this code is primarily intended for use with event contribution code 2 to indicate that a regulatory-related factor contributed to the primary cause of the event) | Regulatory; Safety; Environmental | Regulatory | D1 | Forced - Immediate | 2021 | Hydro | WA | 500 | Pumped Storage/Hydro | SERC | Winter | 864 | 18 | 1 | 1 | 9590-Miscellaneous regulatory (this code is primarily intended for use with event contribution code 2 to indicate that a regulatory-related factor contributed to the primary cause of the event) | D1-Forced - Immediate | 500-Pumped Storage/Hydro
9590 | Miscellaneous regulatory (this code is primarily intended for use with event contribution code 2 to indicate that a regulatory-related factor contributed to the primary cause of the event) | Regulatory; Safety; Environmental | Regulatory | U1 | Forced - Immediate | 2021 | Hydro | WA | 500 | Pumped Storage/Hydro | RFC | Summer | 83.3 | 17.85 | 1 | 1 | 9590-Miscellaneous regulatory (this code is primarily intended for use with event contribution code 2 to indicate that a regulatory-related factor contributed to the primary cause of the event) | U1-Forced - Immediate | 500-Pumped Storage/Hydro
9590 | Miscellaneous regulatory (this code is primarily intended for use with event contribution code 2 to indicate that a regulatory-related factor contributed to the primary cause of the event) | Regulatory; Safety; Environmental | Regulatory | U1 | Forced - Immediate | 2021 | Hydro | WA | 500 | Pumped Storage/Hydro | RFC | Summer | 267.4525 | 17.85 | 1 | 1 | 9590-Miscellaneous regulatory (this code is primarily intended for use with event contribution code 2 to indicate that a regulatory-related factor contributed to the primary cause of the event) | U1-Forced - Immediate | 500-Pumped Storage/Hydro
9590 | Miscellaneous regulatory (this code is primarily intended for use with event contribution code 2 to indicate that a regulatory-related factor contributed to the primary cause of the event) | Regulatory; Safety; Environmental | Regulatory | U1 | Forced - Immediate | 2021 | Hydro | WA | 500 | Pumped Storage/Hydro | RFC | Summer | 730.3625 | 17.85 | 1 | 1 | 9590-Miscellaneous regulatory (this code is primarily intended for use with event contribution code 2 to indicate that a regulatory-related factor contributed to the primary cause of the event) | U1-Forced - Immediate | 500-Pumped Storage/Hydro
9590 | Miscellaneous regulatory (this code is primarily intended for use with event contribution code 2 to indicate that a regulatory-related factor contributed to the primary cause of the event) | Regulatory; Safety; Environmental | Regulatory | U1 | Forced - Immediate | 2021 | Hydro | WA | 500 | Pumped Storage/Hydro | RFC | Summer | 1631.49 | 17.85 | 1 | 1 | 9590-Miscellaneous regulatory (this code is primarily intended for use with event contribution code 2 to indicate that a regulatory-related factor contributed to the primary cause of the event) | U1-Forced - Immediate | 500-Pumped Storage/Hydro
9590 | Miscellaneous regulatory (this code is primarily intended for use with event contribution code 2 to indicate that a regulatory-related factor contributed to the primary cause of the event) | Regulatory; Safety; Environmental | Regulatory | U1 | Forced - Immediate | 2021 | Hydro | WA | 500 | Pumped Storage/Hydro | RFC | Summer | 1870.9775 | 17.85 | 1 | 1 | 9590-Miscellaneous regulatory (this code is primarily intended for use with event contribution code 2 to indicate that a regulatory-related factor contributed to the primary cause of the event) | U1-Forced - Immediate | 500-Pumped Storage/Hydro
9590 | Miscellaneous regulatory (this code is primarily intended for use with event contribution code 2 to indicate that a regulatory-related factor contributed to the primary cause of the event) | Regulatory; Safety; Environmental | Regulatory | U1 | Forced - Immediate | 2021 | Hydro | WA | 500 | Pumped Storage/Hydro | RFC | Summer | 2352.63 | 17.85 | 1 | 1 | 9590-Miscellaneous regulatory (this code is primarily intended for use with event contribution code 2 to indicate that a regulatory-related factor contributed to the primary cause of the event) | U1-Forced - Immediate | 500-Pumped Storage/Hydro
9590 | Miscellaneous regulatory (this code is primarily intended for use with event contribution code 2 to indicate that a regulatory-related factor contributed to the primary cause of the event) | Regulatory; Safety; Environmental | Regulatory | D1 | Forced - Immediate | 2021 | Hydro | WA | 500 | Pumped Storage/Hydro | SERC | Winter | 816 | 17 | 2 | 2 | 9590-Miscellaneous regulatory (this code is primarily intended for use with event contribution code 2 to indicate that a regulatory-related factor contributed to the primary cause of the event) | D1-Forced - Immediate | 500-Pumped Storage/Hydro
9590 | Miscellaneous regulatory (this code is primarily intended for use with event contribution code 2 to indicate that a regulatory-related factor contributed to the primary cause of the event) | Regulatory; Safety; Environmental | Regulatory | U1 | Forced - Immediate | 2021 | Hydro | WA | 500 | Pumped Storage/Hydro | RFC | Summer | 1218.2625 | 17.85 | 1 | 1 | 9590-Miscellaneous regulatory (this code is primarily intended for use with event contribution code 2 to indicate that a regulatory-related factor contributed to the primary cause of the event) | U1-Forced - Immediate | 500-Pumped Storage/Hydro
9590 | Miscellaneous regulatory (this code is primarily intended for use with event contribution code 2 to indicate that a regulatory-related factor contributed to the primary cause of the event) | Regulatory; Safety; Environmental | Regulatory | U1 | Forced - Immediate | 2021 | Hydro | WA | 500 | Pumped Storage/Hydro | RFC | Summer | 5069.4 | 17.85 | 1 | 1 | 9590-Miscellaneous regulatory (this code is primarily intended for use with event contribution code 2 to indicate that a regulatory-related factor contributed to the primary cause of the event) | U1-Forced - Immediate | 500-Pumped Storage/Hydro
9590 | Miscellaneous regulatory (this code is primarily intended for use with event contribution code 2 to indicate that a regulatory-related factor contributed to the primary cause of the event) | Regulatory; Safety; Environmental | Regulatory | U1 | Forced - Immediate | 2021 | Hydro | WA | 500 | Pumped Storage/Hydro | SERC | Summer | 132.5 | 30 | 5 | 5 | 9590-Miscellaneous regulatory (this code is primarily intended for use with event contribution code 2 to indicate that a regulatory-related factor contributed to the primary cause of the event) | U1-Forced - Immediate | 500-Pumped Storage/Hydro
9590 | Miscellaneous regulatory (this code is primarily intended for use with event contribution code 2 to indicate that a regulatory-related factor contributed to the primary cause of the event) | Regulatory; Safety; Environmental | Regulatory | U1 | Forced - Immediate | 2021 | Gas | GG | 851 | CC GT units | WECC | Summer | 188.4999 | 87 | 1 | 1 | 9590-Miscellaneous regulatory (this code is primarily intended for use with event contribution code 2 to indicate that a regulatory-related factor contributed to the primary cause of the event) | U1-Forced - Immediate | 851-CC GT units
9590 | Miscellaneous regulatory (this code is primarily intended for use with event contribution code 2 to indicate that a regulatory-related factor contributed to the primary cause of the event) | Regulatory; Safety; Environmental | Regulatory | U1 | Forced - Immediate | 2021 | Gas | GG | 851 | CC GT units | WECC | Off-Peak | 138.6666 | 160 | 1 | 1 | 9590-Miscellaneous regulatory (this code is primarily intended for use with event contribution code 2 to indicate that a regulatory-related factor contributed to the primary cause of the event) | U1-Forced - Immediate | 851-CC GT units
9590 | Miscellaneous regulatory (this code is primarily intended for use with event contribution code 2 to indicate that a regulatory-related factor contributed to the primary cause of the event) | Regulatory; Safety; Environmental | Regulatory | U1 | Forced - Immediate | 2021 | Gas | GG | 851 | CC GT units | SERC | Off-Peak | 2185.8632 | 189.8 | 1 | 1 | 9590-Miscellaneous regulatory (this code is primarily intended for use with event contribution code 2 to indicate that a regulatory-related factor contributed to the primary cause of the event) | U1-Forced - Immediate | 851-CC GT units
9590 | Miscellaneous regulatory (this code is primarily intended for use with event contribution code 2 to indicate that a regulatory-related factor contributed to the primary cause of the event) | Regulatory; Safety; Environmental | Regulatory | U1 | Forced - Immediate | 2021 | Gas | GG | 851 | CC GT units | WECC | Summer | 629.3 | 87 | 1 | 1 | 9590-Miscellaneous regulatory (this code is primarily intended for use with event contribution code 2 to indicate that a regulatory-related factor contributed to the primary cause of the event) | U1-Forced - Immediate | 851-CC GT units
9590 | Miscellaneous regulatory (this code is primarily intended for use with event contribution code 2 to indicate that a regulatory-related factor contributed to the primary cause of the event) | Regulatory; Safety; Environmental | Regulatory | D1 | Forced - Immediate | 2021 | Gas | GG | 852 | CC steam units | WECC | Summer | 123.6666 | 26.5 | 1 | 1 | 9590-Miscellaneous regulatory (this code is primarily intended for use with event contribution code 2 to indicate that a regulatory-related factor contributed to the primary cause of the event) | D1-Forced - Immediate | 852-CC steam units
9590 | Miscellaneous regulatory (this code is primarily intended for use with event contribution code 2 to indicate that a regulatory-related factor contributed to the primary cause of the event) | Regulatory; Safety; Environmental | Regulatory | D1 | Forced - Immediate | 2021 | Waste Heat | WH | 852 | CC steam units | SERC | Off-Peak | 562.035 | 126.3 | 1 | 1 | 9590-Miscellaneous regulatory (this code is primarily intended for use with event contribution code 2 to indicate that a regulatory-related factor contributed to the primary cause of the event) | D1-Forced - Immediate | 852-CC steam units
9590 | Miscellaneous regulatory (this code is primarily intended for use with event contribution code 2 to indicate that a regulatory-related factor contributed to the primary cause of the event) | Regulatory; Safety; Environmental | Regulatory | D1 | Forced - Immediate | 2021 | Waste Heat | WH | 852 | CC steam units | WECC | Off-Peak | 99.6666 | 115 | 1 | 1 | 9590-Miscellaneous regulatory (this code is primarily intended for use with event contribution code 2 to indicate that a regulatory-related factor contributed to the primary cause of the event) | D1-Forced - Immediate | 852-CC steam units
9590 | Miscellaneous regulatory (this code is primarily intended for use with event contribution code 2 to indicate that a regulatory-related factor contributed to the primary cause of the event) | Regulatory; Safety; Environmental | Regulatory | D1 | Forced - Immediate | 2021 | Gas | GG | 852 | CC steam units | WECC | Summer | 92.75 | 26.5 | 1 | 1 | 9590-Miscellaneous regulatory (this code is primarily intended for use with event contribution code 2 to indicate that a regulatory-related factor contributed to the primary cause of the event) | D1-Forced - Immediate | 852-CC steam units
9590 | Miscellaneous regulatory (this code is primarily intended for use with event contribution code 2 to indicate that a regulatory-related factor contributed to the primary cause of the event) | Regulatory; Safety; Environmental | Regulatory | U1 | Forced - Immediate | 2021 | Gas | GG | 861 | CoG GT units | TRE | Summer | 93.5 | 187 | 1 | 1 | 9590-Miscellaneous regulatory (this code is primarily intended for use with event contribution code 2 to indicate that a regulatory-related factor contributed to the primary cause of the event) | U1-Forced - Immediate | 861-CoG GT units
9600 | SO2 stack emissions (fossil) | Regulatory; Safety; Environmental | Stack Emission | D1 | Forced - Immediate | 2021 | Coal | CC | 100 | Fossil-Steam | MRO | Summer | 19.9999 | 150 | 1 | 1 | 9600-SO2 stack emissions (fossil) | D1-Forced - Immediate | 100-Fossil-Steam
9600 | SO2 stack emissions (fossil) | Regulatory; Safety; Environmental | Stack Emission | D1 | Forced - Immediate | 2021 | Coal | CC | 100 | Fossil-Steam | RFC | Summer | 20.683 | 16.77 | 1 | 1 | 9600-SO2 stack emissions (fossil) | D1-Forced - Immediate | 100-Fossil-Steam
9600 | SO2 stack emissions (fossil) | Regulatory; Safety; Environmental | Stack Emission | D1 | Forced - Immediate | 2021 | Coal | CC | 100 | Fossil-Steam | RFC | Summer | 61.25 | 35 | 1 | 1 | 9600-SO2 stack emissions (fossil) | D1-Forced - Immediate | 100-Fossil-Steam
9600 | SO2 stack emissions (fossil) | Regulatory; Safety; Environmental | Stack Emission | D1 | Forced - Immediate | 2021 | Coal | CC | 100 | Fossil-Steam | MRO | Summer | 116.2498 | 225 | 1 | 1 | 9600-SO2 stack emissions (fossil) | D1-Forced - Immediate | 100-Fossil-Steam
9600 | SO2 stack emissions (fossil) | Regulatory; Safety; Environmental | Stack Emission | D1 | Forced - Immediate | 2021 | Coal | CC | 100 | Fossil-Steam | SERC | Summer | 1081.2 | 180.2 | 1 | 1 | 9600-SO2 stack emissions (fossil) | D1-Forced - Immediate | 100-Fossil-Steam
9600 | SO2 stack emissions (fossil) | Regulatory; Safety; Environmental | Stack Emission | D1 | Forced - Immediate | 2021 | Coal | CC | 100 | Fossil-Steam | MRO | Winter | 830.6665 | 280 | 1 | 1 | 9600-SO2 stack emissions (fossil) | D1-Forced - Immediate | 100-Fossil-Steam
9600 | SO2 stack emissions (fossil) | Regulatory; Safety; Environmental | Stack Emission | D1 | Forced - Immediate | 2021 | Other | WD | 100 | Fossil-Steam | SERC | Winter | 20 | 2 | 1 | 1 | 9600-SO2 stack emissions (fossil) | D1-Forced - Immediate | 100-Fossil-Steam
9600 | SO2 stack emissions (fossil) | Regulatory; Safety; Environmental | Stack Emission | D1 | Forced - Immediate | 2021 | Other | WD | 100 | Fossil-Steam | SERC | Winter | 44.95 | 3 | 1 | 1 | 9600-SO2 stack emissions (fossil) | D1-Forced - Immediate | 100-Fossil-Steam
9600 | SO2 stack emissions (fossil) | Regulatory; Safety; Environmental | Stack Emission | D1 | Forced - Immediate | 2021 | Other | WD | 100 | Fossil-Steam | SERC | Winter | 149.8333 | 10 | 1 | 1 | 9600-SO2 stack emissions (fossil) | D1-Forced - Immediate | 100-Fossil-Steam
9600 | SO2 stack emissions (fossil) | Regulatory; Safety; Environmental | Stack Emission | D1 | Forced - Immediate | 2021 | Other | WD | 100 | Fossil-Steam | SERC | Winter | 580 | 10 | 1 | 1 | 9600-SO2 stack emissions (fossil) | D1-Forced - Immediate | 100-Fossil-Steam
9600 | SO2 stack emissions (fossil) | Regulatory; Safety; Environmental | Stack Emission | D1 | Forced - Immediate | 2021 | Coal | CC | 100 | Fossil-Steam | WECC | Off-Peak | 265.2 | 104 | 1 | 1 | 9600-SO2 stack emissions (fossil) | D1-Forced - Immediate | 100-Fossil-Steam
9600 | SO2 stack emissions (fossil) | Regulatory; Safety; Environmental | Stack Emission | D1 | Forced - Immediate | 2021 | Coal | CC | 100 | Fossil-Steam | MRO | Summer | 13.3333 | 50 | 1 | 1 | 9600-SO2 stack emissions (fossil) | D1-Forced - Immediate | 100-Fossil-Steam
9600 | SO2 stack emissions (fossil) | Regulatory; Safety; Environmental | Stack Emission | D1 | Forced - Immediate | 2021 | Coal | CC | 100 | Fossil-Steam | SERC | Summer | 43229.5 | 155 | 1 | 1 | 9600-SO2 stack emissions (fossil) | D1-Forced - Immediate | 100-Fossil-Steam
9600 | SO2 stack emissions (fossil) | Regulatory; Safety; Environmental | Stack Emission | D1 | Forced - Immediate | 2021 | Coal | CC | 100 | Fossil-Steam | MRO | Winter | 301.5833 | 235 | 1 | 1 | 9600-SO2 stack emissions (fossil) | D1-Forced - Immediate | 100-Fossil-Steam
9600 | SO2 stack emissions (fossil) | Regulatory; Safety; Environmental | Stack Emission | D1 | Forced - Immediate | 2021 | Other | WD | 100 | Fossil-Steam | SERC | Winter | 75 | 5 | 1 | 1 | 9600-SO2 stack emissions (fossil) | D1-Forced - Immediate | 100-Fossil-Steam
9600 | SO2 stack emissions (fossil) | Regulatory; Safety; Environmental | Stack Emission | D1 | Forced - Immediate | 2021 | Coal | CC | 100 | Fossil-Steam | MRO | Summer | 279.1665 | 250 | 1 | 1 | 9600-SO2 stack emissions (fossil) | D1-Forced - Immediate | 100-Fossil-Steam
9600 | SO2 stack emissions (fossil) | Regulatory; Safety; Environmental | Stack Emission | D1 | Forced - Immediate | 2021 | Coal | CC | 100 | Fossil-Steam | RFC | Summer | 2374.9 | 374 | 1 | 1 | 9600-SO2 stack emissions (fossil) | D1-Forced - Immediate | 100-Fossil-Steam
9600 | SO2 stack emissions (fossil) | Regulatory; Safety; Environmental | Stack Emission | D1 | Forced - Immediate | 2021 | Coal | CC | 100 | Fossil-Steam | MRO | Winter | 2823.7 | 151 | 1 | 1 | 9600-SO2 stack emissions (fossil) | D1-Forced - Immediate | 100-Fossil-Steam
9600 | SO2 stack emissions (fossil) | Regulatory; Safety; Environmental | Stack Emission | U1 | Forced - Immediate | 2021 | Coal | LI | 100 | Fossil-Steam | MRO | Winter | 896.7 | 427 | 1 | 1 | 9600-SO2 stack emissions (fossil) | U1-Forced - Immediate | 100-Fossil-Steam
9600 | SO2 stack emissions (fossil) | Regulatory; Safety; Environmental | Stack Emission | D1 | Forced - Immediate | 2021 | Coal | CC | 100 | Fossil-Steam | MRO | Winter | 128 | 320 | 1 | 1 | 9600-SO2 stack emissions (fossil) | D1-Forced - Immediate | 100-Fossil-Steam
9600 | SO2 stack emissions (fossil) | Regulatory; Safety; Environmental | Stack Emission | D1 | Forced - Immediate | 2021 | Coal | CC | 100 | Fossil-Steam | MRO | Summer | 37.5 | 150 | 1 | 1 | 9600-SO2 stack emissions (fossil) | D1-Forced - Immediate | 100-Fossil-Steam
9600 | SO2 stack emissions (fossil) | Regulatory; Safety; Environmental | Stack Emission | D1 | Forced - Immediate | 2021 | Coal | CC | 100 | Fossil-Steam | MRO | Summer | 46 | 120 | 1 | 1 | 9600-SO2 stack emissions (fossil) | D1-Forced - Immediate | 100-Fossil-Steam
9600 | SO2 stack emissions (fossil) | Regulatory; Safety; Environmental | Stack Emission | D1 | Forced - Immediate | 2021 | Coal | CC | 100 | Fossil-Steam | RFC | Summer | 1047.05 | 43 | 1 | 1 | 9600-SO2 stack emissions (fossil) | D1-Forced - Immediate | 100-Fossil-Steam
9600 | SO2 stack emissions (fossil) | Regulatory; Safety; Environmental | Stack Emission | D1 | Forced - Immediate | 2021 | Coal | CC | 100 | Fossil-Steam | WECC | Winter | 0 | 0 | 1 | 1 | 9600-SO2 stack emissions (fossil) | D1-Forced - Immediate | 100-Fossil-Steam
9600 | SO2 stack emissions (fossil) | Regulatory; Safety; Environmental | Stack Emission | D1 | Forced - Immediate | 2021 | Other | WD | 100 | Fossil-Steam | SERC | Winter | 425.3333 | 20 | 1 | 1 | 9600-SO2 stack emissions (fossil) | D1-Forced - Immediate | 100-Fossil-Steam
9600 | SO2 stack emissions (fossil) | Regulatory; Safety; Environmental | Stack Emission | D1 | Forced - Immediate | 2021 | Coal | CC | 100 | Fossil-Steam | WECC | Off-Peak | 1759.3666 | 94 | 1 | 1 | 9600-SO2 stack emissions (fossil) | D1-Forced - Immediate | 100-Fossil-Steam
9600 | SO2 stack emissions (fossil) | Regulatory; Safety; Environmental | Stack Emission | D1 | Forced - Immediate | 2021 | Coal | CC | 100 | Fossil-Steam | MRO | Summer | 5.9999 | 90 | 1 | 1 | 9600-SO2 stack emissions (fossil) | D1-Forced - Immediate | 100-Fossil-Steam
9600 | SO2 stack emissions (fossil) | Regulatory; Safety; Environmental | Stack Emission | U1 | Forced - Immediate | 2021 | Coal | CC | 100 | Fossil-Steam | WECC | Winter | 706.6666 | 100 | 1 | 1 | 9600-SO2 stack emissions (fossil) | U1-Forced - Immediate | 100-Fossil-Steam
9600 | SO2 stack emissions (fossil) | Regulatory; Safety; Environmental | Stack Emission | D1 | Forced - Immediate | 2021 | Coal | CC | 100 | Fossil-Steam | MRO | Summer | 7 | 30 | 1 | 1 | 9600-SO2 stack emissions (fossil) | D1-Forced - Immediate | 100-Fossil-Steam
9600 | SO2 stack emissions (fossil) | Regulatory; Safety; Environmental | Stack Emission | D1 | Forced - Immediate | 2021 | Coal | CC | 100 | Fossil-Steam | MRO | Summer | 35 | 100 | 1 | 1 | 9600-SO2 stack emissions (fossil) | D1-Forced - Immediate | 100-Fossil-Steam
9600 | SO2 stack emissions (fossil) | Regulatory; Safety; Environmental | Stack Emission | D1 | Forced - Immediate | 2021 | Coal | CC | 100 | Fossil-Steam | RFC | Summer | 874.6666 | 160 | 1 | 1 | 9600-SO2 stack emissions (fossil) | D1-Forced - Immediate | 100-Fossil-Steam
9600 | SO2 stack emissions (fossil) | Regulatory; Safety; Environmental | Stack Emission | D1 | Forced - Immediate | 2021 | Coal | CC | 100 | Fossil-Steam | SERC | Summer | 1891.2 | 315.2 | 1 | 1 | 9600-SO2 stack emissions (fossil) | D1-Forced - Immediate | 100-Fossil-Steam
9600 | SO2 stack emissions (fossil) | Regulatory; Safety; Environmental | Stack Emission | D1 | Forced - Immediate | 2021 | Coal | CC | 100 | Fossil-Steam | RFC | Winter | 84.5 | 67.6 | 1 | 1 | 9600-SO2 stack emissions (fossil) | D1-Forced - Immediate | 100-Fossil-Steam
9600 | SO2 stack emissions (fossil) | Regulatory; Safety; Environmental | Stack Emission | D1 | Forced - Immediate | 2021 | Other | WD | 100 | Fossil-Steam | SERC | Winter | 104.8833 | 7 | 1 | 2 | 9600-SO2 stack emissions (fossil) | D1-Forced - Immediate | 100-Fossil-Steam
9600 | SO2 stack emissions (fossil) | Regulatory; Safety; Environmental | Stack Emission | D1 | Forced - Immediate | 2021 | Coal | CC | 100 | Fossil-Steam | WECC | Off-Peak | 302.5 | 55 | 1 | 1 | 9600-SO2 stack emissions (fossil) | D1-Forced - Immediate | 100-Fossil-Steam
9600 | SO2 stack emissions (fossil) | Regulatory; Safety; Environmental | Stack Emission | D1 | Forced - Immediate | 2021 | Coal | CC | 100 | Fossil-Steam | WECC | Off-Peak | 1025 | 50 | 1 | 1 | 9600-SO2 stack emissions (fossil) | D1-Forced - Immediate | 100-Fossil-Steam
9600 | SO2 stack emissions (fossil) | Regulatory; Safety; Environmental | Stack Emission | D1 | Forced - Immediate | 2021 | Coal | CC | 100 | Fossil-Steam | TRE | Summer | 120.1667 | 35 | 1 | 1 | 9600-SO2 stack emissions (fossil) | D1-Forced - Immediate | 100-Fossil-Steam
9600 | SO2 stack emissions (fossil) | Regulatory; Safety; Environmental | Stack Emission | D1 | Forced - Immediate | 2021 | Coal | CC | 100 | Fossil-Steam | RFC | Summer | 2896.6666 | 200 | 2 | 2 | 9600-SO2 stack emissions (fossil) | D1-Forced - Immediate | 100-Fossil-Steam
9600 | SO2 stack emissions (fossil) | Regulatory; Safety; Environmental | Stack Emission | D1 | Forced - Immediate | 2021 | Coal | CC | 100 | Fossil-Steam | MRO | Summer | 92.1666 | 70 | 1 | 1 | 9600-SO2 stack emissions (fossil) | D1-Forced - Immediate | 100-Fossil-Steam
9600 | SO2 stack emissions (fossil) | Regulatory; Safety; Environmental | Stack Emission | D1 | Forced - Immediate | 2021 | Coal | CC | 100 | Fossil-Steam | MRO | Summer | 126.6666 | 200 | 1 | 1 | 9600-SO2 stack emissions (fossil) | D1-Forced - Immediate | 100-Fossil-Steam
9600 | SO2 stack emissions (fossil) | Regulatory; Safety; Environmental | Stack Emission | D1 | Forced - Immediate | 2021 | Coal | CC | 100 | Fossil-Steam | MRO | Summer | 19.8333 | 70 | 1 | 1 | 9600-SO2 stack emissions (fossil) | D1-Forced - Immediate | 100-Fossil-Steam
9600 | SO2 stack emissions (fossil) | Regulatory; Safety; Environmental | Stack Emission | D1 | Forced - Immediate | 2021 | Coal | CC | 100 | Fossil-Steam | MRO | Summer | 40.8333 | 175 | 1 | 1 | 9600-SO2 stack emissions (fossil) | D1-Forced - Immediate | 100-Fossil-Steam
9600 | SO2 stack emissions (fossil) | Regulatory; Safety; Environmental | Stack Emission | D1 | Forced - Immediate | 2021 | Coal | CC | 100 | Fossil-Steam | MRO | Summer | 65.8333 | 50 | 1 | 1 | 9600-SO2 stack emissions (fossil) | D1-Forced - Immediate | 100-Fossil-Steam
9600 | SO2 stack emissions (fossil) | Regulatory; Safety; Environmental | Stack Emission | D1 | Forced - Immediate | 2021 | Coal | CC | 100 | Fossil-Steam | MRO | Summer | 110 | 200 | 1 | 1 | 9600-SO2 stack emissions (fossil) | D1-Forced - Immediate | 100-Fossil-Steam
9600 | SO2 stack emissions (fossil) | Regulatory; Safety; Environmental | Stack Emission | D1 | Forced - Immediate | 2021 | Coal | CC | 100 | Fossil-Steam | RFC | Summer | 1093.3332 | 200 | 1 | 1 | 9600-SO2 stack emissions (fossil) | D1-Forced - Immediate | 100-Fossil-Steam
9600 | SO2 stack emissions (fossil) | Regulatory; Safety; Environmental | Stack Emission | D1 | Forced - Immediate | 2021 | Coal | CC | 100 | Fossil-Steam | MRO | Winter | 39.1666 | 50 | 1 | 1 | 9600-SO2 stack emissions (fossil) | D1-Forced - Immediate | 100-Fossil-Steam
9600 | SO2 stack emissions (fossil) | Regulatory; Safety; Environmental | Stack Emission | D1 | Forced - Immediate | 2021 | Coal | CC | 100 | Fossil-Steam | RFC | Winter | 181.6666 | 100 | 1 | 1 | 9600-SO2 stack emissions (fossil) | D1-Forced - Immediate | 100-Fossil-Steam
9600 | SO2 stack emissions (fossil) | Regulatory; Safety; Environmental | Stack Emission | D1 | Forced - Immediate | 2021 | Coal | CC | 100 | Fossil-Steam | MRO | Winter | 216.6666 | 200 | 1 | 1 | 9600-SO2 stack emissions (fossil) | D1-Forced - Immediate | 100-Fossil-Steam
9600 | SO2 stack emissions (fossil) | Regulatory; Safety; Environmental | Stack Emission | D1 | Forced - Immediate | 2021 | Coal | CC | 100 | Fossil-Steam | MRO | Winter | 287.5 | 250 | 1 | 1 | 9600-SO2 stack emissions (fossil) | D1-Forced - Immediate | 100-Fossil-Steam
9600 | SO2 stack emissions (fossil) | Regulatory; Safety; Environmental | Stack Emission | D1 | Forced - Immediate | 2021 | Other | WD | 100 | Fossil-Steam | SERC | Winter | 74.9167 | 5 | 1 | 1 | 9600-SO2 stack emissions (fossil) | D1-Forced - Immediate | 100-Fossil-Steam
9600 | SO2 stack emissions (fossil) | Regulatory; Safety; Environmental | Stack Emission | U1 | Forced - Immediate | 2021 | Coal | CC | 100 | Fossil-Steam | WECC | Winter | 335 | 100 | 1 | 1 | 9600-SO2 stack emissions (fossil) | U1-Forced - Immediate | 100-Fossil-Steam
9600 | SO2 stack emissions (fossil) | Regulatory; Safety; Environmental | Stack Emission | D1 | Forced - Immediate | 2021 | Coal | CC | 100 | Fossil-Steam | MRO | Summer | 23.9999 | 90 | 1 | 1 | 9600-SO2 stack emissions (fossil) | D1-Forced - Immediate | 100-Fossil-Steam
9600 | SO2 stack emissions (fossil) | Regulatory; Safety; Environmental | Stack Emission | D1 | Forced - Immediate | 2021 | Coal | CC | 100 | Fossil-Steam | MRO | Winter | 259 | 370 | 1 | 1 | 9600-SO2 stack emissions (fossil) | D1-Forced - Immediate | 100-Fossil-Steam
9600 | SO2 stack emissions (fossil) | Regulatory; Safety; Environmental | Stack Emission | D1 | Forced - Immediate | 2021 | Coal | CC | 100 | Fossil-Steam | WECC | Winter | 504.4666 | 94 | 1 | 1 | 9600-SO2 stack emissions (fossil) | D1-Forced - Immediate | 100-Fossil-Steam
9600 | SO2 stack emissions (fossil) | Regulatory; Safety; Environmental | Stack Emission | D1 | Forced - Immediate | 2021 | Coal | CC | 100 | Fossil-Steam | MRO | Winter | 2964 | 240 | 1 | 1 | 9600-SO2 stack emissions (fossil) | D1-Forced - Immediate | 100-Fossil-Steam
9600 | SO2 stack emissions (fossil) | Regulatory; Safety; Environmental | Stack Emission | D1 | Forced - Immediate | 2021 | Coal | CC | 100 | Fossil-Steam | MRO | Summer | 85 | 30 | 1 | 1 | 9600-SO2 stack emissions (fossil) | D1-Forced - Immediate | 100-Fossil-Steam
9600 | SO2 stack emissions (fossil) | Regulatory; Safety; Environmental | Stack Emission | D1 | Forced - Immediate | 2021 | Coal | CC | 100 | Fossil-Steam | RFC | Summer | 414.9999 | 150 | 2 | 2 | 9600-SO2 stack emissions (fossil) | D1-Forced - Immediate | 100-Fossil-Steam
9600 | SO2 stack emissions (fossil) | Regulatory; Safety; Environmental | Stack Emission | D1 | Forced - Immediate | 2021 | Coal | CC | 100 | Fossil-Steam | RFC | Winter | 127.5 | 102 | 1 | 1 | 9600-SO2 stack emissions (fossil) | D1-Forced - Immediate | 100-Fossil-Steam
9600 | SO2 stack emissions (fossil) | Regulatory; Safety; Environmental | Stack Emission | D1 | Forced - Immediate | 2021 | Other | WD | 100 | Fossil-Steam | SERC | Winter | 136 | 4 | 1 | 1 | 9600-SO2 stack emissions (fossil) | D1-Forced - Immediate | 100-Fossil-Steam
9600 | SO2 stack emissions (fossil) | Regulatory; Safety; Environmental | Stack Emission | D1 | Forced - Immediate | 2021 | Other | WD | 100 | Fossil-Steam | SERC | Winter | 701.2 | 8 | 1 | 1 | 9600-SO2 stack emissions (fossil) | D1-Forced - Immediate | 100-Fossil-Steam
9600 | SO2 stack emissions (fossil) | Regulatory; Safety; Environmental | Stack Emission | D1 | Forced - Immediate | 2021 | Coal | CC | 100 | Fossil-Steam | MRO | Summer | 120 | 100 | 1 | 1 | 9600-SO2 stack emissions (fossil) | D1-Forced - Immediate | 100-Fossil-Steam
9600 | SO2 stack emissions (fossil) | Regulatory; Safety; Environmental | Stack Emission | D1 | Forced - Immediate | 2021 | Coal | CC | 100 | Fossil-Steam | MRO | Summer | 1594.9999 | 150 | 1 | 1 | 9600-SO2 stack emissions (fossil) | D1-Forced - Immediate | 100-Fossil-Steam
9600 | SO2 stack emissions (fossil) | Regulatory; Safety; Environmental | Stack Emission | D1 | Forced - Immediate | 2021 | Coal | CC | 100 | Fossil-Steam | RFC | Winter | 254.3332 | 140 | 1 | 1 | 9600-SO2 stack emissions (fossil) | D1-Forced - Immediate | 100-Fossil-Steam
9600 | SO2 stack emissions (fossil) | Regulatory; Safety; Environmental | Stack Emission | D1 | Forced - Immediate | 2021 | Coal | LI | 100 | Fossil-Steam | TRE | Winter | 16.152 | 20.19 | 1 | 1 | 9600-SO2 stack emissions (fossil) | D1-Forced - Immediate | 100-Fossil-Steam
9600 | SO2 stack emissions (fossil) | Regulatory; Safety; Environmental | Stack Emission | D1 | Forced - Immediate | 2021 | Other | WD | 100 | Fossil-Steam | SERC | Winter | 59.9333 | 4 | 1 | 1 | 9600-SO2 stack emissions (fossil) | D1-Forced - Immediate | 100-Fossil-Steam
9600 | SO2 stack emissions (fossil) | Regulatory; Safety; Environmental | Stack Emission | D1 | Forced - Immediate | 2021 | Other | WD | 100 | Fossil-Steam | SERC | Winter | 155.9333 | 4 | 1 | 1 | 9600-SO2 stack emissions (fossil) | D1-Forced - Immediate | 100-Fossil-Steam
9600 | SO2 stack emissions (fossil) | Regulatory; Safety; Environmental | Stack Emission | D1 | Forced - Immediate | 2021 | Coal | CC | 650 | Fluidized Bed | RFC | Off-Peak | 12.1667 | 5 | 1 | 1 | 9600-SO2 stack emissions (fossil) | D1-Forced - Immediate | 650-Fluidized Bed
9600 | SO2 stack emissions (fossil) | Regulatory; Safety; Environmental | Stack Emission | D1 | Forced - Immediate | 2021 | Gas | PC | 650 | Fluidized Bed | RFC | Off-Peak | 11.9 | 6 | 1 | 1 | 9600-SO2 stack emissions (fossil) | D1-Forced - Immediate | 650-Fluidized Bed
9600 | SO2 stack emissions (fossil) | Regulatory; Safety; Environmental | Stack Emission | D1 | Forced - Immediate | 2021 | Gas | PC | 650 | Fluidized Bed | RFC | Off-Peak | 8.9 | 6 | 1 | 1 | 9600-SO2 stack emissions (fossil) | D1-Forced - Immediate | 650-Fluidized Bed
9600 | SO2 stack emissions (fossil) | Regulatory; Safety; Environmental | Stack Emission | D1 | Forced - Immediate | 2021 | Coal | CC | 650 | Fluidized Bed | RFC | Summer | 1133.3332 | 340 | 1 | 1 | 9600-SO2 stack emissions (fossil) | D1-Forced - Immediate | 650-Fluidized Bed
9603 | SO2 stack emissions (gas turbine) | Regulatory; Safety; Environmental | Stack Emission | U1 | Forced - Immediate | 2021 | Gas | GG | 851 | CC GT units | WECC | Winter | 154.85 | 163 | 1 | 1 | 9603-SO2 stack emissions (gas turbine) | U1-Forced - Immediate | 851-CC GT units
9603 | SO2 stack emissions (gas turbine) | Regulatory; Safety; Environmental | Stack Emission | U1 | Forced - Immediate | 2021 | Gas | GG | 851 | CC GT units | WECC | Winter | 141.2666 | 163 | 1 | 1 | 9603-SO2 stack emissions (gas turbine) | U1-Forced - Immediate | 851-CC GT units
9603 | SO2 stack emissions (gas turbine) | Regulatory; Safety; Environmental | Stack Emission | D1 | Forced - Immediate | 2021 | Gas | GG | 851 | CC GT units | NPCC | Summer | 435.0166 | 43 | 1 | 1 | 9603-SO2 stack emissions (gas turbine) | D1-Forced - Immediate | 851-CC GT units
9603 | SO2 stack emissions (gas turbine) | Regulatory; Safety; Environmental | Stack Emission | U1 | Forced - Immediate | 2021 | Gas | GG | 851 | CC GT units | WECC | Winter | 184.7333 | 163 | 1 | 1 | 9603-SO2 stack emissions (gas turbine) | U1-Forced - Immediate | 851-CC GT units
9603 | SO2 stack emissions (gas turbine) | Regulatory; Safety; Environmental | Stack Emission | D1 | Forced - Immediate | 2021 | Gas | GG | 852 | CC steam units | WECC | Winter | 1896 | 72 | 1 | 1 | 9603-SO2 stack emissions (gas turbine) | D1-Forced - Immediate | 852-CC steam units
9603 | SO2 stack emissions (gas turbine) | Regulatory; Safety; Environmental | Stack Emission | D1 | Forced - Immediate | 2021 | Waste Heat | WH | 852 | CC steam units | WECC | Winter | 130.3333 | 115 | 1 | 1 | 9603-SO2 stack emissions (gas turbine) | D1-Forced - Immediate | 852-CC steam units
9603 | SO2 stack emissions (gas turbine) | Regulatory; Safety; Environmental | Stack Emission | D1 | Forced - Immediate | 2021 | Waste Heat | WH | 852 | CC steam units | WECC | Winter | 109.25 | 115 | 1 | 1 | 9603-SO2 stack emissions (gas turbine) | D1-Forced - Immediate | 852-CC steam units
9603 | SO2 stack emissions (gas turbine) | Regulatory; Safety; Environmental | Stack Emission | D1 | Forced - Immediate | 2021 | Waste Heat | WH | 852 | CC steam units | WECC | Winter | 99.6666 | 115 | 1 | 1 | 9603-SO2 stack emissions (gas turbine) | D1-Forced - Immediate | 852-CC steam units
9604 | SO2 stack emissions (jet engines) | Regulatory; Safety; Environmental | Stack Emission | U1 | Forced - Immediate | 2021 | Gas | GG | 300 | Gas Turbine/Jet Engine (Simple Cycle Operation) | WECC | Off-Peak | 9.25 | 37 | 1 | 1 | 9604-SO2 stack emissions (jet engines) | U1-Forced - Immediate | 300-Gas Turbine/Jet Engine (Simple Cycle Operation)
9604 | SO2 stack emissions (jet engines) | Regulatory; Safety; Environmental | Stack Emission | U1 | Forced - Immediate | 2021 | Gas | GG | 300 | Gas Turbine/Jet Engine (Simple Cycle Operation) | WECC | Off-Peak | 12.95 | 37 | 1 | 1 | 9604-SO2 stack emissions (jet engines) | U1-Forced - Immediate | 300-Gas Turbine/Jet Engine (Simple Cycle Operation)
9610 | NOx stack emissions (fossil) | Regulatory; Safety; Environmental | Stack Emission | D1 | Forced - Immediate | 2021 | Coal | CC | 100 | Fossil-Steam | RFC | Off-Peak | 1980.4166 | 97 | 1 | 1 | 9610-NOx stack emissions (fossil) | D1-Forced - Immediate | 100-Fossil-Steam
9610 | NOx stack emissions (fossil) | Regulatory; Safety; Environmental | Stack Emission | D1 | Forced - Immediate | 2021 | Coal | CC | 100 | Fossil-Steam | RFC | Off-Peak | 3566.55 | 117 | 1 | 1 | 9610-NOx stack emissions (fossil) | D1-Forced - Immediate | 100-Fossil-Steam
9610 | NOx stack emissions (fossil) | Regulatory; Safety; Environmental | Stack Emission | D1 | Forced - Immediate | 2021 | Coal | CC | 100 | Fossil-Steam | RFC | Summer | 4752.9997 | 420 | 1 | 1 | 9610-NOx stack emissions (fossil) | D1-Forced - Immediate | 100-Fossil-Steam
9610 | NOx stack emissions (fossil) | Regulatory; Safety; Environmental | Stack Emission | D3 | Forced - Postponed | 2021 | Coal | CC | 100 | Fossil-Steam | SERC | Winter | 38941.5333 | 222.1 | 1 | 1 | 9610-NOx stack emissions (fossil) | D3-Forced - Postponed | 100-Fossil-Steam
9610 | NOx stack emissions (fossil) | Regulatory; Safety; Environmental | Stack Emission | D1 | Forced - Immediate | 2021 | Coal | CC | 100 | Fossil-Steam | RFC | Off-Peak | 378.0666 | 107 | 1 | 1 | 9610-NOx stack emissions (fossil) | D1-Forced - Immediate | 100-Fossil-Steam
9610 | NOx stack emissions (fossil) | Regulatory; Safety; Environmental | Stack Emission | D1 | Forced - Immediate | 2021 | Coal | CC | 100 | Fossil-Steam | RFC | Off-Peak | 754.4 | 41 | 1 | 1 | 9610-NOx stack emissions (fossil) | D1-Forced - Immediate | 100-Fossil-Steam
9610 | NOx stack emissions (fossil) | Regulatory; Safety; Environmental | Stack Emission | D1 | Forced - Immediate | 2021 | Coal | CC | 100 | Fossil-Steam | RFC | Off-Peak | 1786.05 | 147 | 1 | 1 | 9610-NOx stack emissions (fossil) | D1-Forced - Immediate | 100-Fossil-Steam
9610 | NOx stack emissions (fossil) | Regulatory; Safety; Environmental | Stack Emission | D1 | Forced - Immediate | 2021 | Coal | CC | 100 | Fossil-Steam | WECC | Off-Peak | 4870 | 60 | 1 | 1 | 9610-NOx stack emissions (fossil) | D1-Forced - Immediate | 100-Fossil-Steam
9610 | NOx stack emissions (fossil) | Regulatory; Safety; Environmental | Stack Emission | U1 | Forced - Immediate | 2021 | Coal | CC | 100 | Fossil-Steam | MRO | Off-Peak | 6702.5795 | 723.3 | 1 | 1 | 9610-NOx stack emissions (fossil) | U1-Forced - Immediate | 100-Fossil-Steam
9610 | NOx stack emissions (fossil) | Regulatory; Safety; Environmental | Stack Emission | D1 | Forced - Immediate | 2021 | Coal | CC | 100 | Fossil-Steam | RFC | Off-Peak | 24.8 | 31 | 1 | 1 | 9610-NOx stack emissions (fossil) | D1-Forced - Immediate | 100-Fossil-Steam
9610 | NOx stack emissions (fossil) | Regulatory; Safety; Environmental | Stack Emission | D1 | Forced - Immediate | 2021 | Coal | CC | 100 | Fossil-Steam | WECC | Off-Peak | 2370 | 60 | 1 | 1 | 9610-NOx stack emissions (fossil) | D1-Forced - Immediate | 100-Fossil-Steam
9610 | NOx stack emissions (fossil) | Regulatory; Safety; Environmental | Stack Emission | D1 | Forced - Immediate | 2021 | Coal | CC | 100 | Fossil-Steam | RFC | Off-Peak | 6528.7833 | 107 | 1 | 1 | 9610-NOx stack emissions (fossil) | D1-Forced - Immediate | 100-Fossil-Steam
9610 | NOx stack emissions (fossil) | Regulatory; Safety; Environmental | Stack Emission | D1 | Forced - Immediate | 2021 | Coal | CC | 100 | Fossil-Steam | TRE | Summer | 20.5 | 10 | 1 | 1 | 9610-NOx stack emissions (fossil) | D1-Forced - Immediate | 100-Fossil-Steam
9610 | NOx stack emissions (fossil) | Regulatory; Safety; Environmental | Stack Emission | D1 | Forced - Immediate | 2021 | Coal | CC | 100 | Fossil-Steam | RFC | Off-Peak | 230.3 | 42 | 1 | 1 | 9610-NOx stack emissions (fossil) | D1-Forced - Immediate | 100-Fossil-Steam
9610 | NOx stack emissions (fossil) | Regulatory; Safety; Environmental | Stack Emission | D2 | Forced - Delayed | 2021 | Coal | CC | 100 | Fossil-Steam | SERC | Winter | 4009.7333 | 116 | 1 | 1 | 9610-NOx stack emissions (fossil) | D2-Forced - Delayed | 100-Fossil-Steam
9610 | NOx stack emissions (fossil) | Regulatory; Safety; Environmental | Stack Emission | D1 | Forced - Immediate | 2021 | Coal | CC | 100 | Fossil-Steam | RFC | Off-Peak | 36.2499 | 87 | 1 | 1 | 9610-NOx stack emissions (fossil) | D1-Forced - Immediate | 100-Fossil-Steam
9610 | NOx stack emissions (fossil) | Regulatory; Safety; Environmental | Stack Emission | D1 | Forced - Immediate | 2021 | Coal | CC | 100 | Fossil-Steam | WECC | Off-Peak | 8386 | 60 | 1 | 1 | 9610-NOx stack emissions (fossil) | D1-Forced - Immediate | 100-Fossil-Steam
9610 | NOx stack emissions (fossil) | Regulatory; Safety; Environmental | Stack Emission | D1 | Forced - Immediate | 2021 | Coal | CC | 100 | Fossil-Steam | NPCC | Summer | 55.9999 | 210 | 1 | 1 | 9610-NOx stack emissions (fossil) | D1-Forced - Immediate | 100-Fossil-Steam
9610 | NOx stack emissions (fossil) | Regulatory; Safety; Environmental | Stack Emission | D1 | Forced - Immediate | 2021 | Coal | CC | 100 | Fossil-Steam | RFC | Summer | 4786.9497 | 423 | 1 | 1 | 9610-NOx stack emissions (fossil) | D1-Forced - Immediate | 100-Fossil-Steam
9610 | NOx stack emissions (fossil) | Regulatory; Safety; Environmental | Stack Emission | D1 | Forced - Immediate | 2021 | Coal | CC | 100 | Fossil-Steam | RFC | Off-Peak | 53.6499 | 87 | 1 | 1 | 9610-NOx stack emissions (fossil) | D1-Forced - Immediate | 100-Fossil-Steam
9610 | NOx stack emissions (fossil) | Regulatory; Safety; Environmental | Stack Emission | D1 | Forced - Immediate | 2021 | Coal | CC | 100 | Fossil-Steam | MRO | Off-Peak | 77113.4665 | 422 | 1 | 1 | 9610-NOx stack emissions (fossil) | D1-Forced - Immediate | 100-Fossil-Steam
9610 | NOx stack emissions (fossil) | Regulatory; Safety; Environmental | Stack Emission | D1 | Forced - Immediate | 2021 | Coal | CC | 100 | Fossil-Steam | WECC | Winter | 0.2 | 2 | 1 | 1 | 9610-NOx stack emissions (fossil) | D1-Forced - Immediate | 100-Fossil-Steam
9610 | NOx stack emissions (fossil) | Regulatory; Safety; Environmental | Stack Emission | D1 | Forced - Immediate | 2021 | Coal | CC | 100 | Fossil-Steam | MRO | Winter | 4829.3 | 42 | 1 | 1 | 9610-NOx stack emissions (fossil) | D1-Forced - Immediate | 100-Fossil-Steam
9610 | NOx stack emissions (fossil) | Regulatory; Safety; Environmental | Stack Emission | U1 | Forced - Immediate | 2021 | Coal | CC | 100 | Fossil-Steam | RFC | Summer | 6674.8331 | 290 | 1 | 1 | 9610-NOx stack emissions (fossil) | U1-Forced - Immediate | 100-Fossil-Steam
9610 | NOx stack emissions (fossil) | Regulatory; Safety; Environmental | Stack Emission | D1 | Forced - Immediate | 2021 | Coal | CC | 100 | Fossil-Steam | RFC | Off-Peak | 35.7333 | 67 | 1 | 1 | 9610-NOx stack emissions (fossil) | D1-Forced - Immediate | 100-Fossil-Steam
9610 | NOx stack emissions (fossil) | Regulatory; Safety; Environmental | Stack Emission | D1 | Forced - Immediate | 2021 | Coal | CC | 100 | Fossil-Steam | RFC | Off-Peak | 64.2 | 107 | 1 | 1 | 9610-NOx stack emissions (fossil) | D1-Forced - Immediate | 100-Fossil-Steam
9610 | NOx stack emissions (fossil) | Regulatory; Safety; Environmental | Stack Emission | D1 | Forced - Immediate | 2021 | Coal | CC | 100 | Fossil-Steam | MRO | Off-Peak | 253.9333 | 52 | 1 | 1 | 9610-NOx stack emissions (fossil) | D1-Forced - Immediate | 100-Fossil-Steam
9610 | NOx stack emissions (fossil) | Regulatory; Safety; Environmental | Stack Emission | D1 | Forced - Immediate | 2021 | Coal | CC | 100 | Fossil-Steam | WECC | Summer | 1640.9333 | 124 | 1 | 1 | 9610-NOx stack emissions (fossil) | D1-Forced - Immediate | 100-Fossil-Steam
9610 | NOx stack emissions (fossil) | Regulatory; Safety; Environmental | Stack Emission | D2 | Forced - Delayed | 2021 | Coal | CC | 100 | Fossil-Steam | MRO | Off-Peak | 1672 | 152 | 1 | 1 | 9610-NOx stack emissions (fossil) | D2-Forced - Delayed | 100-Fossil-Steam
9610 | NOx stack emissions (fossil) | Regulatory; Safety; Environmental | Stack Emission | D3 | Forced - Postponed | 2021 | Coal | CC | 100 | Fossil-Steam | MRO | Winter | 38600.9998 | 270 | 1 | 1 | 9610-NOx stack emissions (fossil) | D3-Forced - Postponed | 100-Fossil-Steam
9610 | NOx stack emissions (fossil) | Regulatory; Safety; Environmental | Stack Emission | D1 | Forced - Immediate | 2021 | Coal | CC | 100 | Fossil-Steam | RFC | Off-Peak | 38.5 | 77 | 1 | 1 | 9610-NOx stack emissions (fossil) | D1-Forced - Immediate | 100-Fossil-Steam
9610 | NOx stack emissions (fossil) | Regulatory; Safety; Environmental | Stack Emission | D1 | Forced - Immediate | 2021 | Coal | CC | 100 | Fossil-Steam | TRE | Summer | 35.479 | 62.61 | 1 | 1 | 9610-NOx stack emissions (fossil) | D1-Forced - Immediate | 100-Fossil-Steam
9610 | NOx stack emissions (fossil) | Regulatory; Safety; Environmental | Stack Emission | D1 | Forced - Immediate | 2021 | Coal | CC | 100 | Fossil-Steam | TRE | Summer | 159.5 | 30 | 1 | 1 | 9610-NOx stack emissions (fossil) | D1-Forced - Immediate | 100-Fossil-Steam
9610 | NOx stack emissions (fossil) | Regulatory; Safety; Environmental | Stack Emission | D1 | Forced - Immediate | 2021 | Gas | GG | 100 | Fossil-Steam | WECC | Winter | 1584 | 8 | 1 | 1 | 9610-NOx stack emissions (fossil) | D1-Forced - Immediate | 100-Fossil-Steam
9610 | NOx stack emissions (fossil) | Regulatory; Safety; Environmental | Stack Emission | U1 | Forced - Immediate | 2021 | Coal | CC | 100 | Fossil-Steam | RFC | Summer | 23195.1666 | 290 | 1 | 1 | 9610-NOx stack emissions (fossil) | U1-Forced - Immediate | 100-Fossil-Steam
9610 | NOx stack emissions (fossil) | Regulatory; Safety; Environmental | Stack Emission | D1 | Forced - Immediate | 2021 | Coal | CC | 100 | Fossil-Steam | RFC | Off-Peak | 25.65 | 57 | 1 | 1 | 9610-NOx stack emissions (fossil) | D1-Forced - Immediate | 100-Fossil-Steam
9610 | NOx stack emissions (fossil) | Regulatory; Safety; Environmental | Stack Emission | D1 | Forced - Immediate | 2021 | Coal | CC | 100 | Fossil-Steam | MRO | Off-Peak | 38 | 12 | 1 | 1 | 9610-NOx stack emissions (fossil) | D1-Forced - Immediate | 100-Fossil-Steam
9610 | NOx stack emissions (fossil) | Regulatory; Safety; Environmental | Stack Emission | D1 | Forced - Immediate | 2021 | Coal | CC | 100 | Fossil-Steam | RFC | Off-Peak | 38.8 | 97 | 1 | 1 | 9610-NOx stack emissions (fossil) | D1-Forced - Immediate | 100-Fossil-Steam
9610 | NOx stack emissions (fossil) | Regulatory; Safety; Environmental | Stack Emission | D1 | Forced - Immediate | 2021 | Coal | CC | 100 | Fossil-Steam | RFC | Off-Peak | 56.55 | 117 | 1 | 1 | 9610-NOx stack emissions (fossil) | D1-Forced - Immediate | 100-Fossil-Steam
9610 | NOx stack emissions (fossil) | Regulatory; Safety; Environmental | Stack Emission | D1 | Forced - Immediate | 2021 | Coal | CC | 100 | Fossil-Steam | RFC | Off-Peak | 77.55 | 47 | 1 | 1 | 9610-NOx stack emissions (fossil) | D1-Forced - Immediate | 100-Fossil-Steam
9610 | NOx stack emissions (fossil) | Regulatory; Safety; Environmental | Stack Emission | D1 | Forced - Immediate | 2021 | Coal | CC | 100 | Fossil-Steam | WECC | Off-Peak | 251.25 | 45 | 1 | 1 | 9610-NOx stack emissions (fossil) | D1-Forced - Immediate | 100-Fossil-Steam
9610 | NOx stack emissions (fossil) | Regulatory; Safety; Environmental | Stack Emission | D1 | Forced - Immediate | 2021 | Coal | CC | 100 | Fossil-Steam | RFC | Off-Peak | 251.45 | 107 | 1 | 1 | 9610-NOx stack emissions (fossil) | D1-Forced - Immediate | 100-Fossil-Steam
9610 | NOx stack emissions (fossil) | Regulatory; Safety; Environmental | Stack Emission | D1 | Forced - Immediate | 2021 | Gas | GG | 100 | Fossil-Steam | NPCC | Winter | 483.6133 | 66.4 | 1 | 1 | 9610-NOx stack emissions (fossil) | D1-Forced - Immediate | 100-Fossil-Steam
9610 | NOx stack emissions (fossil) | Regulatory; Safety; Environmental | Stack Emission | D2 | Forced - Delayed | 2021 | Coal | CC | 100 | Fossil-Steam | SERC | Winter | 3598.3899 | 104.1 | 1 | 1 | 9610-NOx stack emissions (fossil) | D2-Forced - Delayed | 100-Fossil-Steam
9610 | NOx stack emissions (fossil) | Regulatory; Safety; Environmental | Stack Emission | SF | Startup Failure | 2021 | Coal | CC | 100 | Fossil-Steam | MRO | Off-Peak | 2629.095 | 720.3 | 1 | 1 | 9610-NOx stack emissions (fossil) | SF-Startup Failure | 100-Fossil-Steam
9610 | NOx stack emissions (fossil) | Regulatory; Safety; Environmental | Stack Emission | D1 | Forced - Immediate | 2021 | Coal | CC | 100 | Fossil-Steam | RFC | Off-Peak | 178.5 | 51 | 1 | 1 | 9610-NOx stack emissions (fossil) | D1-Forced - Immediate | 100-Fossil-Steam
9610 | NOx stack emissions (fossil) | Regulatory; Safety; Environmental | Stack Emission | D1 | Forced - Immediate | 2021 | Coal | CC | 100 | Fossil-Steam | RFC | Off-Peak | 1007.1833 | 97 | 1 | 1 | 9610-NOx stack emissions (fossil) | D1-Forced - Immediate | 100-Fossil-Steam
9610 | NOx stack emissions (fossil) | Regulatory; Safety; Environmental | Stack Emission | D1 | Forced - Immediate | 2021 | Coal | CC | 100 | Fossil-Steam | SERC | Winter | 1565.3033 | 120.1 | 1 | 1 | 9610-NOx stack emissions (fossil) | D1-Forced - Immediate | 100-Fossil-Steam
9610 | NOx stack emissions (fossil) | Regulatory; Safety; Environmental | Stack Emission | D1 | Forced - Immediate | 2021 | Gas | GG | 100 | Fossil-Steam | NPCC | Winter | 657.66 | 116.4 | 1 | 1 | 9610-NOx stack emissions (fossil) | D1-Forced - Immediate | 100-Fossil-Steam
9610 | NOx stack emissions (fossil) | Regulatory; Safety; Environmental | Stack Emission | D1 | Forced - Immediate | 2021 | Coal | CC | 100 | Fossil-Steam | RFC | Off-Peak | 73.1166 | 107 | 1 | 1 | 9610-NOx stack emissions (fossil) | D1-Forced - Immediate | 100-Fossil-Steam
9610 | NOx stack emissions (fossil) | Regulatory; Safety; Environmental | Stack Emission | D1 | Forced - Immediate | 2021 | Coal | CC | 100 | Fossil-Steam | MRO | Off-Peak | 5376.5333 | 32 | 1 | 1 | 9610-NOx stack emissions (fossil) | D1-Forced - Immediate | 100-Fossil-Steam
9610 | NOx stack emissions (fossil) | Regulatory; Safety; Environmental | Stack Emission | D2 | Forced - Delayed | 2021 | Coal | CC | 100 | Fossil-Steam | SERC | Winter | 20238.9999 | 222 | 1 | 1 | 9610-NOx stack emissions (fossil) | D2-Forced - Delayed | 100-Fossil-Steam
9610 | NOx stack emissions (fossil) | Regulatory; Safety; Environmental | Stack Emission | D3 | Forced - Postponed | 2021 | Coal | CC | 100 | Fossil-Steam | MRO | Winter | 38886.9332 | 272 | 1 | 1 | 9610-NOx stack emissions (fossil) | D3-Forced - Postponed | 100-Fossil-Steam
9610 | NOx stack emissions (fossil) | Regulatory; Safety; Environmental | Stack Emission | D1 | Forced - Immediate | 2021 | Coal | CC | 100 | Fossil-Steam | RFC | Off-Peak | 120.05 | 21 | 1 | 1 | 9610-NOx stack emissions (fossil) | D1-Forced - Immediate | 100-Fossil-Steam
9610 | NOx stack emissions (fossil) | Regulatory; Safety; Environmental | Stack Emission | D1 | Forced - Immediate | 2021 | Coal | CC | 100 | Fossil-Steam | RFC | Off-Peak | 331.6166 | 197 | 1 | 1 | 9610-NOx stack emissions (fossil) | D1-Forced - Immediate | 100-Fossil-Steam
9610 | NOx stack emissions (fossil) | Regulatory; Safety; Environmental | Stack Emission | D1 | Forced - Immediate | 2021 | Coal | CC | 100 | Fossil-Steam | MRO | Off-Peak | 608 | 152 | 1 | 1 | 9610-NOx stack emissions (fossil) | D1-Forced - Immediate | 100-Fossil-Steam
9610 | NOx stack emissions (fossil) | Regulatory; Safety; Environmental | Stack Emission | D1 | Forced - Immediate | 2021 | Coal | CC | 100 | Fossil-Steam | MRO | Off-Peak | 862.8 | 12 | 1 | 1 | 9610-NOx stack emissions (fossil) | D1-Forced - Immediate | 100-Fossil-Steam
9610 | NOx stack emissions (fossil) | Regulatory; Safety; Environmental | Stack Emission | D1 | Forced - Immediate | 2021 | Coal | CC | 100 | Fossil-Steam | RFC | Off-Peak | 867.75 | 267 | 1 | 1 | 9610-NOx stack emissions (fossil) | D1-Forced - Immediate | 100-Fossil-Steam
9610 | NOx stack emissions (fossil) | Regulatory; Safety; Environmental | Stack Emission | D1 | Forced - Immediate | 2021 | Coal | CC | 100 | Fossil-Steam | RFC | Off-Peak | 3277.2667 | 41 | 1 | 1 | 9610-NOx stack emissions (fossil) | D1-Forced - Immediate | 100-Fossil-Steam
9610 | NOx stack emissions (fossil) | Regulatory; Safety; Environmental | Stack Emission | D1 | Forced - Immediate | 2021 | Coal | CC | 100 | Fossil-Steam | WECC | Off-Peak | 3923 | 60 | 1 | 1 | 9610-NOx stack emissions (fossil) | D1-Forced - Immediate | 100-Fossil-Steam
9610 | NOx stack emissions (fossil) | Regulatory; Safety; Environmental | Stack Emission | D1 | Forced - Immediate | 2021 | Coal | CC | 100 | Fossil-Steam | RFC | Off-Peak | 8540.5 | 31 | 1 | 1 | 9610-NOx stack emissions (fossil) | D1-Forced - Immediate | 100-Fossil-Steam
9610 | NOx stack emissions (fossil) | Regulatory; Safety; Environmental | Stack Emission | D2 | Forced - Delayed | 2021 | Coal | CC | 100 | Fossil-Steam | SERC | Winter | 2086.2433 | 102.1 | 1 | 1 | 9610-NOx stack emissions (fossil) | D2-Forced - Delayed | 100-Fossil-Steam
9610 | NOx stack emissions (fossil) | Regulatory; Safety; Environmental | Stack Emission | U1 | Forced - Immediate | 2021 | Coal | CC | 100 | Fossil-Steam | MRO | Off-Peak | 21452.4248 | 713.1 | 1 | 1 | 9610-NOx stack emissions (fossil) | U1-Forced - Immediate | 100-Fossil-Steam
9610 | NOx stack emissions (fossil) | Regulatory; Safety; Environmental | Stack Emission | D1 | Forced - Immediate | 2021 | Coal | CC | 100 | Fossil-Steam | MRO | Summer | 916.9333 | 52 | 1 | 1 | 9610-NOx stack emissions (fossil) | D1-Forced - Immediate | 100-Fossil-Steam
9610 | NOx stack emissions (fossil) | Regulatory; Safety; Environmental | Stack Emission | D1 | Forced - Immediate | 2021 | Gas | GG | 100 | Fossil-Steam | NPCC | Winter | 181.4933 | 66.4 | 1 | 1 | 9610-NOx stack emissions (fossil) | D1-Forced - Immediate | 100-Fossil-Steam
9610 | NOx stack emissions (fossil) | Regulatory; Safety; Environmental | Stack Emission | D2 | Forced - Delayed | 2021 | Other | WD | 650 | Fluidized Bed | NPCC | Winter | 10 | 10 | 1 | 2 | 9610-NOx stack emissions (fossil) | D2-Forced - Delayed | 650-Fluidized Bed
9610 | NOx stack emissions (fossil) | Regulatory; Safety; Environmental | Stack Emission | D2 | Forced - Delayed | 2021 | Other | WD | 650 | Fluidized Bed | NPCC | Summer | 23 | 11.5 | 1 | 1 | 9610-NOx stack emissions (fossil) | D2-Forced - Delayed | 650-Fluidized Bed
9610 | NOx stack emissions (fossil) | Regulatory; Safety; Environmental | Stack Emission | D2 | Forced - Delayed | 2021 | Other | WD | 650 | Fluidized Bed | NPCC | Winter | 250 | 10 | 1 | 1 | 9610-NOx stack emissions (fossil) | D2-Forced - Delayed | 650-Fluidized Bed
9610 | NOx stack emissions (fossil) | Regulatory; Safety; Environmental | Stack Emission | D2 | Forced - Delayed | 2021 | Other | WD | 650 | Fluidized Bed | NPCC | Winter | 28 | 14 | 1 | 1 | 9610-NOx stack emissions (fossil) | D2-Forced - Delayed | 650-Fluidized Bed
9610 | NOx stack emissions (fossil) | Regulatory; Safety; Environmental | Stack Emission | D2 | Forced - Delayed | 2021 | Other | WD | 650 | Fluidized Bed | NPCC | Summer | 217.4148 | 1.51 | 1 | 1 | 9610-NOx stack emissions (fossil) | D2-Forced - Delayed | 650-Fluidized Bed
9610 | NOx stack emissions (fossil) | Regulatory; Safety; Environmental | Stack Emission | D2 | Forced - Delayed | 2021 | Other | WD | 650 | Fluidized Bed | NPCC | Summer | 13 | 6.5 | 1 | 1 | 9610-NOx stack emissions (fossil) | D2-Forced - Delayed | 650-Fluidized Bed
9610 | NOx stack emissions (fossil) | Regulatory; Safety; Environmental | Stack Emission | D2 | Forced - Delayed | 2021 | Other | WD | 650 | Fluidized Bed | NPCC | Summer | 59.9917 | 0.5 | 1 | 1 | 9610-NOx stack emissions (fossil) | D2-Forced - Delayed | 650-Fluidized Bed
9610 | NOx stack emissions (fossil) | Regulatory; Safety; Environmental | Stack Emission | U1 | Forced - Immediate | 2021 | Gas | GG | 850 | Combined Cycle Block | SERC | Winter | 849.25 | 197.5 | 1 | 1 | 9610-NOx stack emissions (fossil) | U1-Forced - Immediate | 850-Combined Cycle Block
9610 | NOx stack emissions (fossil) | Regulatory; Safety; Environmental | Stack Emission | U2 | Forced - Delayed | 2021 | Gas | GG | 851 | CC GT units | SERC | Winter | 2920.7333 | 193 | 1 | 1 | 9610-NOx stack emissions (fossil) | U2-Forced - Delayed | 851-CC GT units
9613 | NOx stack emissions (gas turbine) | Regulatory; Safety; Environmental | Stack Emission | D1 | Forced - Immediate | 2021 | Gas | GG | 300 | Gas Turbine/Jet Engine (Simple Cycle Operation) | MRO | Winter | 80 | 16 | 2 | 2 | 9613-NOx stack emissions (gas turbine) | D1-Forced - Immediate | 300-Gas Turbine/Jet Engine (Simple Cycle Operation)
9613 | NOx stack emissions (gas turbine) | Regulatory; Safety; Environmental | Stack Emission | D1 | Forced - Immediate | 2021 | Gas | GG | 300 | Gas Turbine/Jet Engine (Simple Cycle Operation) | MRO | Winter | 207.5667 | 26 | 1 | 1 | 9613-NOx stack emissions (gas turbine) | D1-Forced - Immediate | 300-Gas Turbine/Jet Engine (Simple Cycle Operation)
9613 | NOx stack emissions (gas turbine) | Regulatory; Safety; Environmental | Stack Emission | D1 | Forced - Immediate | 2021 | Gas | GG | 300 | Gas Turbine/Jet Engine (Simple Cycle Operation) | RFC | Summer | 13.6916 | 26.5 | 1 | 1 | 9613-NOx stack emissions (gas turbine) | D1-Forced - Immediate | 300-Gas Turbine/Jet Engine (Simple Cycle Operation)
9613 | NOx stack emissions (gas turbine) | Regulatory; Safety; Environmental | Stack Emission | D1 | Forced - Immediate | 2021 | Gas | GG | 300 | Gas Turbine/Jet Engine (Simple Cycle Operation) | MRO | Winter | 223.7333 | 16 | 2 | 3 | 9613-NOx stack emissions (gas turbine) | D1-Forced - Immediate | 300-Gas Turbine/Jet Engine (Simple Cycle Operation)
9613 | NOx stack emissions (gas turbine) | Regulatory; Safety; Environmental | Stack Emission | U1 | Forced - Immediate | 2021 | Gas | GG | 300 | Gas Turbine/Jet Engine (Simple Cycle Operation) | NPCC | Off-Peak | 18.7833 | 49 | 1 | 1 | 9613-NOx stack emissions (gas turbine) | U1-Forced - Immediate | 300-Gas Turbine/Jet Engine (Simple Cycle Operation)
9613 | NOx stack emissions (gas turbine) | Regulatory; Safety; Environmental | Stack Emission | U1 | Forced - Immediate | 2021 | Gas | GG | 300 | Gas Turbine/Jet Engine (Simple Cycle Operation) | NPCC | Off-Peak | 41.4 | 46 | 1 | 1 | 9613-NOx stack emissions (gas turbine) | U1-Forced - Immediate | 300-Gas Turbine/Jet Engine (Simple Cycle Operation)
9613 | NOx stack emissions (gas turbine) | Regulatory; Safety; Environmental | Stack Emission | D1 | Forced - Immediate | 2021 | Gas | GG | 300 | Gas Turbine/Jet Engine (Simple Cycle Operation) | MRO | Winter | 96 | 16 | 2 | 2 | 9613-NOx stack emissions (gas turbine) | D1-Forced - Immediate | 300-Gas Turbine/Jet Engine (Simple Cycle Operation)
9613 | NOx stack emissions (gas turbine) | Regulatory; Safety; Environmental | Stack Emission | D1 | Forced - Immediate | 2021 | Gas | GG | 300 | Gas Turbine/Jet Engine (Simple Cycle Operation) | MRO | Winter | 232.65 | 11 | 1 | 1 | 9613-NOx stack emissions (gas turbine) | D1-Forced - Immediate | 300-Gas Turbine/Jet Engine (Simple Cycle Operation)
9613 | NOx stack emissions (gas turbine) | Regulatory; Safety; Environmental | Stack Emission | D1 | Forced - Immediate | 2021 | Gas | GG | 300 | Gas Turbine/Jet Engine (Simple Cycle Operation) | WECC | Winter | 24113.3 | 11.8 | 1 | 1 | 9613-NOx stack emissions (gas turbine) | D1-Forced - Immediate | 300-Gas Turbine/Jet Engine (Simple Cycle Operation)
9613 | NOx stack emissions (gas turbine) | Regulatory; Safety; Environmental | Stack Emission | D3 | Forced - Postponed | 2021 | Gas | GG | 300 | Gas Turbine/Jet Engine (Simple Cycle Operation) | MRO | Off-Peak | 19894.8333 | 10 | 1 | 1 | 9613-NOx stack emissions (gas turbine) | D3-Forced - Postponed | 300-Gas Turbine/Jet Engine (Simple Cycle Operation)
9613 | NOx stack emissions (gas turbine) | Regulatory; Safety; Environmental | Stack Emission | U1 | Forced - Immediate | 2021 | Gas | GG | 300 | Gas Turbine/Jet Engine (Simple Cycle Operation) | NPCC | Off-Peak | 32.9 | 47 | 1 | 1 | 9613-NOx stack emissions (gas turbine) | U1-Forced - Immediate | 300-Gas Turbine/Jet Engine (Simple Cycle Operation)
9613 | NOx stack emissions (gas turbine) | Regulatory; Safety; Environmental | Stack Emission | U1 | Forced - Immediate | 2021 | Gas | GG | 300 | Gas Turbine/Jet Engine (Simple Cycle Operation) | NPCC | Off-Peak | 102.9 | 98 | 1 | 1 | 9613-NOx stack emissions (gas turbine) | U1-Forced - Immediate | 300-Gas Turbine/Jet Engine (Simple Cycle Operation)
9613 | NOx stack emissions (gas turbine) | Regulatory; Safety; Environmental | Stack Emission | D1 | Forced - Immediate | 2021 | Gas | GG | 300 | Gas Turbine/Jet Engine (Simple Cycle Operation) | MRO | Off-Peak | 2074.6667 | 10 | 1 | 1 | 9613-NOx stack emissions (gas turbine) | D1-Forced - Immediate | 300-Gas Turbine/Jet Engine (Simple Cycle Operation)
9613 | NOx stack emissions (gas turbine) | Regulatory; Safety; Environmental | Stack Emission | D1 | Forced - Immediate | 2021 | Gas | GG | 300 | Gas Turbine/Jet Engine (Simple Cycle Operation) | MRO | Winter | 105 | 21 | 1 | 1 | 9613-NOx stack emissions (gas turbine) | D1-Forced - Immediate | 300-Gas Turbine/Jet Engine (Simple Cycle Operation)
9613 | NOx stack emissions (gas turbine) | Regulatory; Safety; Environmental | Stack Emission | U1 | Forced - Immediate | 2021 | Gas | GG | 300 | Gas Turbine/Jet Engine (Simple Cycle Operation) | TRE | Off-Peak | 74.8 | 44 | 1 | 1 | 9613-NOx stack emissions (gas turbine) | U1-Forced - Immediate | 300-Gas Turbine/Jet Engine (Simple Cycle Operation)
9613 | NOx stack emissions (gas turbine) | Regulatory; Safety; Environmental | Stack Emission | U1 | Forced - Immediate | 2021 | Gas | GG | 300 | Gas Turbine/Jet Engine (Simple Cycle Operation) | RFC | Off-Peak | 123.1999 | 168 | 1 | 1 | 9613-NOx stack emissions (gas turbine) | U1-Forced - Immediate | 300-Gas Turbine/Jet Engine (Simple Cycle Operation)
9613 | NOx stack emissions (gas turbine) | Regulatory; Safety; Environmental | Stack Emission | U1 | Forced - Immediate | 2021 | Gas | GG | 300 | Gas Turbine/Jet Engine (Simple Cycle Operation) | WECC | Off-Peak | 28 | 42 | 1 | 1 | 9613-NOx stack emissions (gas turbine) | U1-Forced - Immediate | 300-Gas Turbine/Jet Engine (Simple Cycle Operation)
9613 | NOx stack emissions (gas turbine) | Regulatory; Safety; Environmental | Stack Emission | D1 | Forced - Immediate | 2021 | Gas | GG | 300 | Gas Turbine/Jet Engine (Simple Cycle Operation) | RFC | Off-Peak | 4.125 | 5.5 | 1 | 1 | 9613-NOx stack emissions (gas turbine) | D1-Forced - Immediate | 300-Gas Turbine/Jet Engine (Simple Cycle Operation)
9613 | NOx stack emissions (gas turbine) | Regulatory; Safety; Environmental | Stack Emission | D1 | Forced - Immediate | 2021 | Gas | GG | 300 | Gas Turbine/Jet Engine (Simple Cycle Operation) | RFC | Summer | 1211.8667 | 4 | 1 | 1 | 9613-NOx stack emissions (gas turbine) | D1-Forced - Immediate | 300-Gas Turbine/Jet Engine (Simple Cycle Operation)
9613 | NOx stack emissions (gas turbine) | Regulatory; Safety; Environmental | Stack Emission | D1 | Forced - Immediate | 2021 | Gas | GG | 300 | Gas Turbine/Jet Engine (Simple Cycle Operation) | WECC | Winter | 7959.387 | 3.34 | 1 | 1 | 9613-NOx stack emissions (gas turbine) | D1-Forced - Immediate | 300-Gas Turbine/Jet Engine (Simple Cycle Operation)
9613 | NOx stack emissions (gas turbine) | Regulatory; Safety; Environmental | Stack Emission | U1 | Forced - Immediate | 2021 | Gas | GG | 300 | Gas Turbine/Jet Engine (Simple Cycle Operation) | WECC | Off-Peak | 11.3333 | 40 | 1 | 1 | 9613-NOx stack emissions (gas turbine) | U1-Forced - Immediate | 300-Gas Turbine/Jet Engine (Simple Cycle Operation)
9613 | NOx stack emissions (gas turbine) | Regulatory; Safety; Environmental | Stack Emission | D1 | Forced - Immediate | 2021 | Gas | GG | 300 | Gas Turbine/Jet Engine (Simple Cycle Operation) | RFC | Off-Peak | 7889.75 | 5.5 | 1 | 1 | 9613-NOx stack emissions (gas turbine) | D1-Forced - Immediate | 300-Gas Turbine/Jet Engine (Simple Cycle Operation)
9613 | NOx stack emissions (gas turbine) | Regulatory; Safety; Environmental | Stack Emission | D1 | Forced - Immediate | 2021 | Gas | GG | 300 | Gas Turbine/Jet Engine (Simple Cycle Operation) | MRO | Winter | 126 | 21 | 1 | 1 | 9613-NOx stack emissions (gas turbine) | D1-Forced - Immediate | 300-Gas Turbine/Jet Engine (Simple Cycle Operation)
9613 | NOx stack emissions (gas turbine) | Regulatory; Safety; Environmental | Stack Emission | D1 | Forced - Immediate | 2021 | Gas | GG | 300 | Gas Turbine/Jet Engine (Simple Cycle Operation) | MRO | Winter | 363.5667 | 26 | 1 | 2 | 9613-NOx stack emissions (gas turbine) | D1-Forced - Immediate | 300-Gas Turbine/Jet Engine (Simple Cycle Operation)
9613 | NOx stack emissions (gas turbine) | Regulatory; Safety; Environmental | Stack Emission | U1 | Forced - Immediate | 2021 | Gas | GG | 300 | Gas Turbine/Jet Engine (Simple Cycle Operation) | WECC | Off-Peak | 263.3333 | 100 | 1 | 1 | 9613-NOx stack emissions (gas turbine) | U1-Forced - Immediate | 300-Gas Turbine/Jet Engine (Simple Cycle Operation)
9613 | NOx stack emissions (gas turbine) | Regulatory; Safety; Environmental | Stack Emission | D1 | Forced - Immediate | 2021 | Gas | GG | 300 | Gas Turbine/Jet Engine (Simple Cycle Operation) | RFC | Off-Peak | 7002.25 | 37 | 1 | 1 | 9613-NOx stack emissions (gas turbine) | D1-Forced - Immediate | 300-Gas Turbine/Jet Engine (Simple Cycle Operation)
9613 | NOx stack emissions (gas turbine) | Regulatory; Safety; Environmental | Stack Emission | D1 | Forced - Immediate | 2021 | Gas | GG | 300 | Gas Turbine/Jet Engine (Simple Cycle Operation) | RFC | Off-Peak | 200947 | 37 | 1 | 1 | 9613-NOx stack emissions (gas turbine) | D1-Forced - Immediate | 300-Gas Turbine/Jet Engine (Simple Cycle Operation)
9613 | NOx stack emissions (gas turbine) | Regulatory; Safety; Environmental | Stack Emission | D1 | Forced - Immediate | 2021 | Gas | GG | 300 | Gas Turbine/Jet Engine (Simple Cycle Operation) | MRO | Winter | 130 | 26 | 1 | 1 | 9613-NOx stack emissions (gas turbine) | D1-Forced - Immediate | 300-Gas Turbine/Jet Engine (Simple Cycle Operation)
9613 | NOx stack emissions (gas turbine) | Regulatory; Safety; Environmental | Stack Emission | D1 | Forced - Immediate | 2021 | Gas | GG | 300 | Gas Turbine/Jet Engine (Simple Cycle Operation) | MRO | Winter | 293.65 | 21 | 1 | 2 | 9613-NOx stack emissions (gas turbine) | D1-Forced - Immediate | 300-Gas Turbine/Jet Engine (Simple Cycle Operation)
9613 | NOx stack emissions (gas turbine) | Regulatory; Safety; Environmental | Stack Emission | D3 | Forced - Postponed | 2021 | Gas | GG | 300 | Gas Turbine/Jet Engine (Simple Cycle Operation) | MRO | Off-Peak | 5918.8333 | 10 | 1 | 1 | 9613-NOx stack emissions (gas turbine) | D3-Forced - Postponed | 300-Gas Turbine/Jet Engine (Simple Cycle Operation)
9613 | NOx stack emissions (gas turbine) | Regulatory; Safety; Environmental | Stack Emission | U1 | Forced - Immediate | 2021 | Gas | GG | 300 | Gas Turbine/Jet Engine (Simple Cycle Operation) | NPCC | Off-Peak | 106.1666 | 98 | 1 | 1 | 9613-NOx stack emissions (gas turbine) | U1-Forced - Immediate | 300-Gas Turbine/Jet Engine (Simple Cycle Operation)
9613 | NOx stack emissions (gas turbine) | Regulatory; Safety; Environmental | Stack Emission | U1 | Forced - Immediate | 2021 | Gas | GG | 300 | Gas Turbine/Jet Engine (Simple Cycle Operation) | RFC | Off-Peak | 2214.0833 | 163 | 1 | 1 | 9613-NOx stack emissions (gas turbine) | U1-Forced - Immediate | 300-Gas Turbine/Jet Engine (Simple Cycle Operation)
9613 | NOx stack emissions (gas turbine) | Regulatory; Safety; Environmental | Stack Emission | U1 | Forced - Immediate | 2021 | Gas | GG | 300 | Gas Turbine/Jet Engine (Simple Cycle Operation) | NPCC | Summer | 35.9333 | 49 | 1 | 1 | 9613-NOx stack emissions (gas turbine) | U1-Forced - Immediate | 300-Gas Turbine/Jet Engine (Simple Cycle Operation)
9613 | NOx stack emissions (gas turbine) | Regulatory; Safety; Environmental | Stack Emission | U1 | Forced - Immediate | 2021 | Gas | GG | 300 | Gas Turbine/Jet Engine (Simple Cycle Operation) | RFC | Summer | 199.6666 | 119.8 | 1 | 1 | 9613-NOx stack emissions (gas turbine) | U1-Forced - Immediate | 300-Gas Turbine/Jet Engine (Simple Cycle Operation)
9613 | NOx stack emissions (gas turbine) | Regulatory; Safety; Environmental | Stack Emission | U1 | Forced - Immediate | 2021 | Gas | GG | 300 | Gas Turbine/Jet Engine (Simple Cycle Operation) | RFC | Winter | 88 | 88 | 1 | 1 | 9613-NOx stack emissions (gas turbine) | U1-Forced - Immediate | 300-Gas Turbine/Jet Engine (Simple Cycle Operation)
9613 | NOx stack emissions (gas turbine) | Regulatory; Safety; Environmental | Stack Emission | U1 | Forced - Immediate | 2021 | Gas | GG | 300 | Gas Turbine/Jet Engine (Simple Cycle Operation) | NPCC | Winter | 107.8 | 98 | 1 | 1 | 9613-NOx stack emissions (gas turbine) | U1-Forced - Immediate | 300-Gas Turbine/Jet Engine (Simple Cycle Operation)
9613 | NOx stack emissions (gas turbine) | Regulatory; Safety; Environmental | Stack Emission | U1 | Forced - Immediate | 2021 | Gas | GG | 300 | Gas Turbine/Jet Engine (Simple Cycle Operation) | MRO | Winter | 905.3 | 66 | 1 | 1 | 9613-NOx stack emissions (gas turbine) | U1-Forced - Immediate | 300-Gas Turbine/Jet Engine (Simple Cycle Operation)
9613 | NOx stack emissions (gas turbine) | Regulatory; Safety; Environmental | Stack Emission | D1 | Forced - Immediate | 2021 | Gas | GG | 300 | Gas Turbine/Jet Engine (Simple Cycle Operation) | RFC | Summer | 52.8 | 9 | 1 | 1 | 9613-NOx stack emissions (gas turbine) | D1-Forced - Immediate | 300-Gas Turbine/Jet Engine (Simple Cycle Operation)
9613 | NOx stack emissions (gas turbine) | Regulatory; Safety; Environmental | Stack Emission | D1 | Forced - Immediate | 2021 | Gas | GG | 300 | Gas Turbine/Jet Engine (Simple Cycle Operation) | MRO | Winter | 156 | 26 | 1 | 1 | 9613-NOx stack emissions (gas turbine) | D1-Forced - Immediate | 300-Gas Turbine/Jet Engine (Simple Cycle Operation)
9613 | NOx stack emissions (gas turbine) | Regulatory; Safety; Environmental | Stack Emission | D1 | Forced - Immediate | 2021 | Gas | GG | 300 | Gas Turbine/Jet Engine (Simple Cycle Operation) | WECC | Winter | 16996.7933 | 9.8 | 1 | 1 | 9613-NOx stack emissions (gas turbine) | D1-Forced - Immediate | 300-Gas Turbine/Jet Engine (Simple Cycle Operation)
9613 | NOx stack emissions (gas turbine) | Regulatory; Safety; Environmental | Stack Emission | D1 | Forced - Immediate | 2021 | Gas | GG | 300 | Gas Turbine/Jet Engine (Simple Cycle Operation) | MRO | Winter | 143.7333 | 16 | 1 | 1 | 9613-NOx stack emissions (gas turbine) | D1-Forced - Immediate | 300-Gas Turbine/Jet Engine (Simple Cycle Operation)
9613 | NOx stack emissions (gas turbine) | Regulatory; Safety; Environmental | Stack Emission | U1 | Forced - Immediate | 2021 | Gas | GG | 300 | Gas Turbine/Jet Engine (Simple Cycle Operation) | RFC | Off-Peak | 14.2083 | 170.5 | 1 | 1 | 9613-NOx stack emissions (gas turbine) | U1-Forced - Immediate | 300-Gas Turbine/Jet Engine (Simple Cycle Operation)
9613 | NOx stack emissions (gas turbine) | Regulatory; Safety; Environmental | Stack Emission | U1 | Forced - Immediate | 2021 | Gas | GG | 300 | Gas Turbine/Jet Engine (Simple Cycle Operation) | NPCC | Off-Peak | 18.8 | 47 | 1 | 1 | 9613-NOx stack emissions (gas turbine) | U1-Forced - Immediate | 300-Gas Turbine/Jet Engine (Simple Cycle Operation)
9613 | NOx stack emissions (gas turbine) | Regulatory; Safety; Environmental | Stack Emission | D1 | Forced - Immediate | 2021 | Gas | GG | 300 | Gas Turbine/Jet Engine (Simple Cycle Operation) | MRO | Winter | 127.7333 | 16 | 1 | 1 | 9613-NOx stack emissions (gas turbine) | D1-Forced - Immediate | 300-Gas Turbine/Jet Engine (Simple Cycle Operation)
9613 | NOx stack emissions (gas turbine) | Regulatory; Safety; Environmental | Stack Emission | D1 | Forced - Immediate | 2021 | Gas | GG | 300 | Gas Turbine/Jet Engine (Simple Cycle Operation) | RFC | Summer | 172.9 | 26 | 1 | 1 | 9613-NOx stack emissions (gas turbine) | D1-Forced - Immediate | 300-Gas Turbine/Jet Engine (Simple Cycle Operation)
9613 | NOx stack emissions (gas turbine) | Regulatory; Safety; Environmental | Stack Emission | D1 | Forced - Immediate | 2021 | Gas | GG | 300 | Gas Turbine/Jet Engine (Simple Cycle Operation) | RFC | Winter | 45.4895 | 66.57 | 1 | 1 | 9613-NOx stack emissions (gas turbine) | D1-Forced - Immediate | 300-Gas Turbine/Jet Engine (Simple Cycle Operation)
9613 | NOx stack emissions (gas turbine) | Regulatory; Safety; Environmental | Stack Emission | D1 | Forced - Immediate | 2021 | Gas | GG | 300 | Gas Turbine/Jet Engine (Simple Cycle Operation) | MRO | Winter | 188.65 | 21 | 1 | 1 | 9613-NOx stack emissions (gas turbine) | D1-Forced - Immediate | 300-Gas Turbine/Jet Engine (Simple Cycle Operation)
9613 | NOx stack emissions (gas turbine) | Regulatory; Safety; Environmental | Stack Emission | U1 | Forced - Immediate | 2021 | Gas | GG | 300 | Gas Turbine/Jet Engine (Simple Cycle Operation) | NPCC | Off-Peak | 143.7333 | 98 | 1 | 1 | 9613-NOx stack emissions (gas turbine) | U1-Forced - Immediate | 300-Gas Turbine/Jet Engine (Simple Cycle Operation)
9613 | NOx stack emissions (gas turbine) | Regulatory; Safety; Environmental | Stack Emission | U1 | Forced - Immediate | 2021 | Gas | GG | 300 | Gas Turbine/Jet Engine (Simple Cycle Operation) | WECC | Off-Peak | 1040 | 65 | 1 | 1 | 9613-NOx stack emissions (gas turbine) | U1-Forced - Immediate | 300-Gas Turbine/Jet Engine (Simple Cycle Operation)
9613 | NOx stack emissions (gas turbine) | Regulatory; Safety; Environmental | Stack Emission | D1 | Forced - Immediate | 2021 | Gas | GG | 300 | Gas Turbine/Jet Engine (Simple Cycle Operation) | MRO | Winter | 39.6 | 8 | 1 | 1 | 9613-NOx stack emissions (gas turbine) | D1-Forced - Immediate | 300-Gas Turbine/Jet Engine (Simple Cycle Operation)
9613 | NOx stack emissions (gas turbine) | Regulatory; Safety; Environmental | Stack Emission | D1 | Forced - Immediate | 2021 | Gas | GG | 300 | Gas Turbine/Jet Engine (Simple Cycle Operation) | WECC | Winter | 15109.15 | 10.5 | 1 | 1 | 9613-NOx stack emissions (gas turbine) | D1-Forced - Immediate | 300-Gas Turbine/Jet Engine (Simple Cycle Operation)
9613 | NOx stack emissions (gas turbine) | Regulatory; Safety; Environmental | Stack Emission | D1 | Forced - Immediate | 2021 | Gas | GG | 300 | Gas Turbine/Jet Engine (Simple Cycle Operation) | WECC | Winter | 15777.45 | 9 | 1 | 1 | 9613-NOx stack emissions (gas turbine) | D1-Forced - Immediate | 300-Gas Turbine/Jet Engine (Simple Cycle Operation)
9613 | NOx stack emissions (gas turbine) | Regulatory; Safety; Environmental | Stack Emission | D1 | Forced - Immediate | 2021 | Gas | GG | 300 | Gas Turbine/Jet Engine (Simple Cycle Operation) | RFC | Off-Peak | 7878.375 | 23.5 | 1 | 1 | 9613-NOx stack emissions (gas turbine) | D1-Forced - Immediate | 300-Gas Turbine/Jet Engine (Simple Cycle Operation)
9613 | NOx stack emissions (gas turbine) | Regulatory; Safety; Environmental | Stack Emission | D1 | Forced - Immediate | 2021 | Gas | GG | 300 | Gas Turbine/Jet Engine (Simple Cycle Operation) | RFC | Summer | 9.7185 | 53.01 | 1 | 1 | 9613-NOx stack emissions (gas turbine) | D1-Forced - Immediate | 300-Gas Turbine/Jet Engine (Simple Cycle Operation)
9613 | NOx stack emissions (gas turbine) | Regulatory; Safety; Environmental | Stack Emission | D1 | Forced - Immediate | 2021 | Gas | GG | 300 | Gas Turbine/Jet Engine (Simple Cycle Operation) | WECC | Winter | 8775.8953 | 5.06 | 1 | 1 | 9613-NOx stack emissions (gas turbine) | D1-Forced - Immediate | 300-Gas Turbine/Jet Engine (Simple Cycle Operation)
9613 | NOx stack emissions (gas turbine) | Regulatory; Safety; Environmental | Stack Emission | U1 | Forced - Immediate | 2021 | Gas | GG | 300 | Gas Turbine/Jet Engine (Simple Cycle Operation) | NPCC | Summer | 22.05 | 49 | 1 | 1 | 9613-NOx stack emissions (gas turbine) | U1-Forced - Immediate | 300-Gas Turbine/Jet Engine (Simple Cycle Operation)
9613 | NOx stack emissions (gas turbine) | Regulatory; Safety; Environmental | Stack Emission | U1 | Forced - Immediate | 2021 | Gas | GG | 300 | Gas Turbine/Jet Engine (Simple Cycle Operation) | NPCC | Summer | 24.5 | 49 | 2 | 3 | 9613-NOx stack emissions (gas turbine) | U1-Forced - Immediate | 300-Gas Turbine/Jet Engine (Simple Cycle Operation)
9613 | NOx stack emissions (gas turbine) | Regulatory; Safety; Environmental | Stack Emission | U1 | Forced - Immediate | 2021 | Gas | GG | 300 | Gas Turbine/Jet Engine (Simple Cycle Operation) | RFC | Winter | 10056.9333 | 88 | 1 | 1 | 9613-NOx stack emissions (gas turbine) | U1-Forced - Immediate | 300-Gas Turbine/Jet Engine (Simple Cycle Operation)
9613 | NOx stack emissions (gas turbine) | Regulatory; Safety; Environmental | Stack Emission | U1 | Forced - Immediate | 2021 | Gas | GG | 300 | Gas Turbine/Jet Engine (Simple Cycle Operation) | NPCC | Summer | 34.3 | 49 | 1 | 1 | 9613-NOx stack emissions (gas turbine) | U1-Forced - Immediate | 300-Gas Turbine/Jet Engine (Simple Cycle Operation)
9613 | NOx stack emissions (gas turbine) | Regulatory; Safety; Environmental | Stack Emission | U1 | Forced - Immediate | 2021 | Gas | GG | 300 | Gas Turbine/Jet Engine (Simple Cycle Operation) | SERC | Winter | 1221.3 | 177 | 1 | 1 | 9613-NOx stack emissions (gas turbine) | U1-Forced - Immediate | 300-Gas Turbine/Jet Engine (Simple Cycle Operation)
9613 | NOx stack emissions (gas turbine) | Regulatory; Safety; Environmental | Stack Emission | U1 | Forced - Immediate | 2021 | Gas | GG | 300 | Gas Turbine/Jet Engine (Simple Cycle Operation) | RFC | Winter | 716.8333 | 110 | 1 | 1 | 9613-NOx stack emissions (gas turbine) | U1-Forced - Immediate | 300-Gas Turbine/Jet Engine (Simple Cycle Operation)
9613 | NOx stack emissions (gas turbine) | Regulatory; Safety; Environmental | Stack Emission | U1 | Forced - Immediate | 2021 | Gas | GG | 300 | Gas Turbine/Jet Engine (Simple Cycle Operation) | RFC | Winter | 7859.8666 | 88 | 1 | 1 | 9613-NOx stack emissions (gas turbine) | U1-Forced - Immediate | 300-Gas Turbine/Jet Engine (Simple Cycle Operation)
9613 | NOx stack emissions (gas turbine) | Regulatory; Safety; Environmental | Stack Emission | U1 | Forced - Immediate | 2021 | Gas | GG | 300 | Gas Turbine/Jet Engine (Simple Cycle Operation) | NPCC | Off-Peak | 3993.42 | 22.8 | 1 | 1 | 9613-NOx stack emissions (gas turbine) | U1-Forced - Immediate | 300-Gas Turbine/Jet Engine (Simple Cycle Operation)
9613 | NOx stack emissions (gas turbine) | Regulatory; Safety; Environmental | Stack Emission | U1 | Forced - Immediate | 2021 | Gas | GG | 300 | Gas Turbine/Jet Engine (Simple Cycle Operation) | MRO | Off-Peak | 4301.44 | 70.4 | 1 | 1 | 9613-NOx stack emissions (gas turbine) | U1-Forced - Immediate | 300-Gas Turbine/Jet Engine (Simple Cycle Operation)
9613 | NOx stack emissions (gas turbine) | Regulatory; Safety; Environmental | Stack Emission | U1 | Forced - Immediate | 2021 | Gas | GG | 300 | Gas Turbine/Jet Engine (Simple Cycle Operation) | NPCC | Summer | 40.0166 | 49 | 1 | 1 | 9613-NOx stack emissions (gas turbine) | U1-Forced - Immediate | 300-Gas Turbine/Jet Engine (Simple Cycle Operation)
9613 | NOx stack emissions (gas turbine) | Regulatory; Safety; Environmental | Stack Emission | U1 | Forced - Immediate | 2021 | Gas | GG | 300 | Gas Turbine/Jet Engine (Simple Cycle Operation) | NPCC | Summer | 52.2666 | 49 | 1 | 1 | 9613-NOx stack emissions (gas turbine) | U1-Forced - Immediate | 300-Gas Turbine/Jet Engine (Simple Cycle Operation)
9613 | NOx stack emissions (gas turbine) | Regulatory; Safety; Environmental | Stack Emission | U1 | Forced - Immediate | 2021 | Gas | GG | 300 | Gas Turbine/Jet Engine (Simple Cycle Operation) | NPCC | Summer | 199.2666 | 49 | 1 | 1 | 9613-NOx stack emissions (gas turbine) | U1-Forced - Immediate | 300-Gas Turbine/Jet Engine (Simple Cycle Operation)
9613 | NOx stack emissions (gas turbine) | Regulatory; Safety; Environmental | Stack Emission | U1 | Forced - Immediate | 2021 | Gas | GG | 300 | Gas Turbine/Jet Engine (Simple Cycle Operation) | TRE | Winter | 465 | 45 | 1 | 1 | 9613-NOx stack emissions (gas turbine) | U1-Forced - Immediate | 300-Gas Turbine/Jet Engine (Simple Cycle Operation)
9613 | NOx stack emissions (gas turbine) | Regulatory; Safety; Environmental | Stack Emission | U1 | Forced - Immediate | 2021 | Gas | GG | 300 | Gas Turbine/Jet Engine (Simple Cycle Operation) | RFC | Winter | 2050.4 | 88 | 1 | 1 | 9613-NOx stack emissions (gas turbine) | U1-Forced - Immediate | 300-Gas Turbine/Jet Engine (Simple Cycle Operation)
9613 | NOx stack emissions (gas turbine) | Regulatory; Safety; Environmental | Stack Emission | U1 | Forced - Immediate | 2021 | Gas | GG | 300 | Gas Turbine/Jet Engine (Simple Cycle Operation) | WECC | Summer | 610.1666 | 70 | 1 | 1 | 9613-NOx stack emissions (gas turbine) | U1-Forced - Immediate | 300-Gas Turbine/Jet Engine (Simple Cycle Operation)
9613 | NOx stack emissions (gas turbine) | Regulatory; Safety; Environmental | Stack Emission | U1 | Forced - Immediate | 2021 | Gas | GG | 300 | Gas Turbine/Jet Engine (Simple Cycle Operation) | NPCC | Off-Peak | 3818.27 | 21.8 | 1 | 1 | 9613-NOx stack emissions (gas turbine) | U1-Forced - Immediate | 300-Gas Turbine/Jet Engine (Simple Cycle Operation)
9613 | NOx stack emissions (gas turbine) | Regulatory; Safety; Environmental | Stack Emission | U1 | Forced - Immediate | 2021 | Gas | GG | 300 | Gas Turbine/Jet Engine (Simple Cycle Operation) | MRO | Off-Peak | 6954.6666 | 160 | 1 | 1 | 9613-NOx stack emissions (gas turbine) | U1-Forced - Immediate | 300-Gas Turbine/Jet Engine (Simple Cycle Operation)
9613 | NOx stack emissions (gas turbine) | Regulatory; Safety; Environmental | Stack Emission | U1 | Forced - Immediate | 2021 | Gas | GG | 300 | Gas Turbine/Jet Engine (Simple Cycle Operation) | NPCC | Off-Peak | 8265.3267 | 16.4 | 1 | 1 | 9613-NOx stack emissions (gas turbine) | U1-Forced - Immediate | 300-Gas Turbine/Jet Engine (Simple Cycle Operation)
9613 | NOx stack emissions (gas turbine) | Regulatory; Safety; Environmental | Stack Emission | U1 | Forced - Immediate | 2021 | Gas | GG | 300 | Gas Turbine/Jet Engine (Simple Cycle Operation) | MRO | Winter | 862.1333 | 61 | 1 | 1 | 9613-NOx stack emissions (gas turbine) | U1-Forced - Immediate | 300-Gas Turbine/Jet Engine (Simple Cycle Operation)
9613 | NOx stack emissions (gas turbine) | Regulatory; Safety; Environmental | Stack Emission | U1 | Forced - Immediate | 2021 | Gas | GG | 300 | Gas Turbine/Jet Engine (Simple Cycle Operation) | NPCC | Winter | 143.7333 | 98 | 1 | 1 | 9613-NOx stack emissions (gas turbine) | U1-Forced - Immediate | 300-Gas Turbine/Jet Engine (Simple Cycle Operation)
9613 | NOx stack emissions (gas turbine) | Regulatory; Safety; Environmental | Stack Emission | U1 | Forced - Immediate | 2021 | Gas | GG | 300 | Gas Turbine/Jet Engine (Simple Cycle Operation) | MRO | Winter | 321.9999 | 168 | 1 | 1 | 9613-NOx stack emissions (gas turbine) | U1-Forced - Immediate | 300-Gas Turbine/Jet Engine (Simple Cycle Operation)
9613 | NOx stack emissions (gas turbine) | Regulatory; Safety; Environmental | Stack Emission | U1 | Forced - Immediate | 2021 | Gas | GG | 300 | Gas Turbine/Jet Engine (Simple Cycle Operation) | MRO | Winter | 328 | 160 | 1 | 1 | 9613-NOx stack emissions (gas turbine) | U1-Forced - Immediate | 300-Gas Turbine/Jet Engine (Simple Cycle Operation)
9613 | NOx stack emissions (gas turbine) | Regulatory; Safety; Environmental | Stack Emission | U1 | Forced - Immediate | 2021 | Gas | GG | 300 | Gas Turbine/Jet Engine (Simple Cycle Operation) | RFC | Winter | 164.6685 | 89.01 | 1 | 1 | 9613-NOx stack emissions (gas turbine) | U1-Forced - Immediate | 300-Gas Turbine/Jet Engine (Simple Cycle Operation)
9613 | NOx stack emissions (gas turbine) | Regulatory; Safety; Environmental | Stack Emission | U1 | Forced - Immediate | 2021 | Gas | GG | 300 | Gas Turbine/Jet Engine (Simple Cycle Operation) | MRO | Off-Peak | 4653.3333 | 160 | 1 | 1 | 9613-NOx stack emissions (gas turbine) | U1-Forced - Immediate | 300-Gas Turbine/Jet Engine (Simple Cycle Operation)
9613 | NOx stack emissions (gas turbine) | Regulatory; Safety; Environmental | Stack Emission | U1 | Forced - Immediate | 2021 | Gas | GG | 300 | Gas Turbine/Jet Engine (Simple Cycle Operation) | NPCC | Summer | 40.8333 | 49 | 2 | 2 | 9613-NOx stack emissions (gas turbine) | U1-Forced - Immediate | 300-Gas Turbine/Jet Engine (Simple Cycle Operation)
9613 | NOx stack emissions (gas turbine) | Regulatory; Safety; Environmental | Stack Emission | U1 | Forced - Immediate | 2021 | Gas | GG | 300 | Gas Turbine/Jet Engine (Simple Cycle Operation) | WECC | Winter | 83.6 | 76 | 1 | 1 | 9613-NOx stack emissions (gas turbine) | U1-Forced - Immediate | 300-Gas Turbine/Jet Engine (Simple Cycle Operation)
9613 | NOx stack emissions (gas turbine) | Regulatory; Safety; Environmental | Stack Emission | U1 | Forced - Immediate | 2021 | Gas | GG | 300 | Gas Turbine/Jet Engine (Simple Cycle Operation) | RFC | Off-Peak | 17524.55 | 92.6 | 1 | 1 | 9613-NOx stack emissions (gas turbine) | U1-Forced - Immediate | 300-Gas Turbine/Jet Engine (Simple Cycle Operation)
9613 | NOx stack emissions (gas turbine) | Regulatory; Safety; Environmental | Stack Emission | U1 | Forced - Immediate | 2021 | Gas | GG | 300 | Gas Turbine/Jet Engine (Simple Cycle Operation) | NPCC | Summer | 20.4166 | 49 | 1 | 1 | 9613-NOx stack emissions (gas turbine) | U1-Forced - Immediate | 300-Gas Turbine/Jet Engine (Simple Cycle Operation)
9613 | NOx stack emissions (gas turbine) | Regulatory; Safety; Environmental | Stack Emission | U1 | Forced - Immediate | 2021 | Gas | GG | 300 | Gas Turbine/Jet Engine (Simple Cycle Operation) | WECC | Summer | 100.3333 | 70 | 2 | 2 | 9613-NOx stack emissions (gas turbine) | U1-Forced - Immediate | 300-Gas Turbine/Jet Engine (Simple Cycle Operation)
9613 | NOx stack emissions (gas turbine) | Regulatory; Safety; Environmental | Stack Emission | U1 | Forced - Immediate | 2021 | Gas | GG | 300 | Gas Turbine/Jet Engine (Simple Cycle Operation) | NPCC | Summer | 200.9 | 49 | 1 | 1 | 9613-NOx stack emissions (gas turbine) | U1-Forced - Immediate | 300-Gas Turbine/Jet Engine (Simple Cycle Operation)
9613 | NOx stack emissions (gas turbine) | Regulatory; Safety; Environmental | Stack Emission | U1 | Forced - Immediate | 2021 | Gas | GG | 300 | Gas Turbine/Jet Engine (Simple Cycle Operation) | RFC | Winter | 96.7633 | 200.2 | 1 | 1 | 9613-NOx stack emissions (gas turbine) | U1-Forced - Immediate | 300-Gas Turbine/Jet Engine (Simple Cycle Operation)
9613 | NOx stack emissions (gas turbine) | Regulatory; Safety; Environmental | Stack Emission | U1 | Forced - Immediate | 2021 | Gas | GG | 300 | Gas Turbine/Jet Engine (Simple Cycle Operation) | MRO | Winter | 766.2666 | 56 | 2 | 2 | 9613-NOx stack emissions (gas turbine) | U1-Forced - Immediate | 300-Gas Turbine/Jet Engine (Simple Cycle Operation)
9613 | NOx stack emissions (gas turbine) | Regulatory; Safety; Environmental | Stack Emission | U1 | Forced - Immediate | 2021 | Gas | GG | 300 | Gas Turbine/Jet Engine (Simple Cycle Operation) | MRO | Winter | 2167.2 | 168 | 1 | 1 | 9613-NOx stack emissions (gas turbine) | U1-Forced - Immediate | 300-Gas Turbine/Jet Engine (Simple Cycle Operation)
9613 | NOx stack emissions (gas turbine) | Regulatory; Safety; Environmental | Stack Emission | U1 | Forced - Immediate | 2021 | Gas | GG | 300 | Gas Turbine/Jet Engine (Simple Cycle Operation) | WECC | Winter | 3321.2 | 76 | 1 | 1 | 9613-NOx stack emissions (gas turbine) | U1-Forced - Immediate | 300-Gas Turbine/Jet Engine (Simple Cycle Operation)
9613 | NOx stack emissions (gas turbine) | Regulatory; Safety; Environmental | Stack Emission | U1 | Forced - Immediate | 2021 | Gas | GG | 300 | Gas Turbine/Jet Engine (Simple Cycle Operation) | RFC | Winter | 6212.8 | 88 | 1 | 1 | 9613-NOx stack emissions (gas turbine) | U1-Forced - Immediate | 300-Gas Turbine/Jet Engine (Simple Cycle Operation)
9613 | NOx stack emissions (gas turbine) | Regulatory; Safety; Environmental | Stack Emission | U1 | Forced - Immediate | 2021 | Gas | GG | 300 | Gas Turbine/Jet Engine (Simple Cycle Operation) | NPCC | Off-Peak | 8315.45 | 16.5 | 1 | 1 | 9613-NOx stack emissions (gas turbine) | U1-Forced - Immediate | 300-Gas Turbine/Jet Engine (Simple Cycle Operation)
9613 | NOx stack emissions (gas turbine) | Regulatory; Safety; Environmental | Stack Emission | U1 | Forced - Immediate | 2021 | Gas | GG | 300 | Gas Turbine/Jet Engine (Simple Cycle Operation) | WECC | Winter | 1153.9333 | 76 | 1 | 1 | 9613-NOx stack emissions (gas turbine) | U1-Forced - Immediate | 300-Gas Turbine/Jet Engine (Simple Cycle Operation)
9613 | NOx stack emissions (gas turbine) | Regulatory; Safety; Environmental | Stack Emission | U1 | Forced - Immediate | 2021 | Gas | GG | 300 | Gas Turbine/Jet Engine (Simple Cycle Operation) | RFC | Winter | 22055.7333 | 88 | 1 | 1 | 9613-NOx stack emissions (gas turbine) | U1-Forced - Immediate | 300-Gas Turbine/Jet Engine (Simple Cycle Operation)
9613 | NOx stack emissions (gas turbine) | Regulatory; Safety; Environmental | Stack Emission | U1 | Forced - Immediate | 2021 | Gas | GG | 300 | Gas Turbine/Jet Engine (Simple Cycle Operation) | NPCC | Summer | 125.7666 | 98 | 1 | 1 | 9613-NOx stack emissions (gas turbine) | U1-Forced - Immediate | 300-Gas Turbine/Jet Engine (Simple Cycle Operation)
9613 | NOx stack emissions (gas turbine) | Regulatory; Safety; Environmental | Stack Emission | U1 | Forced - Immediate | 2021 | Gas | GG | 300 | Gas Turbine/Jet Engine (Simple Cycle Operation) | NPCC | Summer | 21.2333 | 49 | 1 | 1 | 9613-NOx stack emissions (gas turbine) | U1-Forced - Immediate | 300-Gas Turbine/Jet Engine (Simple Cycle Operation)
9613 | NOx stack emissions (gas turbine) | Regulatory; Safety; Environmental | Stack Emission | U1 | Forced - Immediate | 2021 | Gas | GG | 300 | Gas Turbine/Jet Engine (Simple Cycle Operation) | TRE | Summer | 3297.5833 | 35 | 1 | 1 | 9613-NOx stack emissions (gas turbine) | U1-Forced - Immediate | 300-Gas Turbine/Jet Engine (Simple Cycle Operation)
9613 | NOx stack emissions (gas turbine) | Regulatory; Safety; Environmental | Stack Emission | U1 | Forced - Immediate | 2021 | Gas | GG | 300 | Gas Turbine/Jet Engine (Simple Cycle Operation) | RFC | Winter | 293.3333 | 88 | 1 | 1 | 9613-NOx stack emissions (gas turbine) | U1-Forced - Immediate | 300-Gas Turbine/Jet Engine (Simple Cycle Operation)
9613 | NOx stack emissions (gas turbine) | Regulatory; Safety; Environmental | Stack Emission | U1 | Forced - Immediate | 2021 | Gas | GG | 300 | Gas Turbine/Jet Engine (Simple Cycle Operation) | WECC | Winter | 466.1333 | 76 | 1 | 1 | 9613-NOx stack emissions (gas turbine) | U1-Forced - Immediate | 300-Gas Turbine/Jet Engine (Simple Cycle Operation)
9613 | NOx stack emissions (gas turbine) | Regulatory; Safety; Environmental | Stack Emission | D1 | Forced - Immediate | 2021 | Gas | GG | 850 | Combined Cycle Block | RFC | Summer | 137.8975 | 590.99 | 1 | 1 | 9613-NOx stack emissions (gas turbine) | D1-Forced - Immediate | 850-Combined Cycle Block
9613 | NOx stack emissions (gas turbine) | Regulatory; Safety; Environmental | Stack Emission | U1 | Forced - Immediate | 2021 | Gas | GG | 850 | Combined Cycle Block | NPCC | Off-Peak | 629.9165 | 206.53 | 1 | 1 | 9613-NOx stack emissions (gas turbine) | U1-Forced - Immediate | 850-Combined Cycle Block
9613 | NOx stack emissions (gas turbine) | Regulatory; Safety; Environmental | Stack Emission | D1 | Forced - Immediate | 2021 | Gas | GG | 850 | Combined Cycle Block | NPCC | Off-Peak | 51.2333 | 58 | 1 | 1 | 9613-NOx stack emissions (gas turbine) | D1-Forced - Immediate | 850-Combined Cycle Block
9613 | NOx stack emissions (gas turbine) | Regulatory; Safety; Environmental | Stack Emission | D1 | Forced - Immediate | 2021 | Gas | GG | 850 | Combined Cycle Block | NPCC | Off-Peak | 1890.2167 | 23 | 1 | 1 | 9613-NOx stack emissions (gas turbine) | D1-Forced - Immediate | 850-Combined Cycle Block
9613 | NOx stack emissions (gas turbine) | Regulatory; Safety; Environmental | Stack Emission | D2 | Forced - Delayed | 2021 | Gas | GG | 850 | Combined Cycle Block | RFC | Off-Peak | 2569.7949 | 420.13 | 1 | 1 | 9613-NOx stack emissions (gas turbine) | D2-Forced - Delayed | 850-Combined Cycle Block
9613 | NOx stack emissions (gas turbine) | Regulatory; Safety; Environmental | Stack Emission | U1 | Forced - Immediate | 2021 | Gas | GG | 850 | Combined Cycle Block | NPCC | Off-Peak | 631.5185 | 205.93 | 1 | 1 | 9613-NOx stack emissions (gas turbine) | U1-Forced - Immediate | 850-Combined Cycle Block
9613 | NOx stack emissions (gas turbine) | Regulatory; Safety; Environmental | Stack Emission | U1 | Forced - Immediate | 2021 | Gas | GG | 850 | Combined Cycle Block | SERC | Winter | 340.9 | 194.8 | 1 | 1 | 9613-NOx stack emissions (gas turbine) | U1-Forced - Immediate | 850-Combined Cycle Block
9613 | NOx stack emissions (gas turbine) | Regulatory; Safety; Environmental | Stack Emission | U1 | Forced - Immediate | 2021 | Gas | GG | 850 | Combined Cycle Block | RFC | Winter | 24.25 | 485 | 1 | 1 | 9613-NOx stack emissions (gas turbine) | U1-Forced - Immediate | 850-Combined Cycle Block
9613 | NOx stack emissions (gas turbine) | Regulatory; Safety; Environmental | Stack Emission | D1 | Forced - Immediate | 2021 | Gas | GG | 850 | Combined Cycle Block | NPCC | Off-Peak | 250.1166 | 43 | 1 | 1 | 9613-NOx stack emissions (gas turbine) | D1-Forced - Immediate | 850-Combined Cycle Block
9613 | NOx stack emissions (gas turbine) | Regulatory; Safety; Environmental | Stack Emission | D1 | Forced - Immediate | 2021 | Gas | GG | 850 | Combined Cycle Block | SERC | Summer | 14.535 | 5.1 | 1 | 1 | 9613-NOx stack emissions (gas turbine) | D1-Forced - Immediate | 850-Combined Cycle Block
9613 | NOx stack emissions (gas turbine) | Regulatory; Safety; Environmental | Stack Emission | D1 | Forced - Immediate | 2021 | Gas | GG | 850 | Combined Cycle Block | RFC | Off-Peak | 221.65 | 39 | 1 | 1 | 9613-NOx stack emissions (gas turbine) | D1-Forced - Immediate | 850-Combined Cycle Block
9613 | NOx stack emissions (gas turbine) | Regulatory; Safety; Environmental | Stack Emission | U1 | Forced - Immediate | 2021 | Gas | GG | 850 | Combined Cycle Block | RFC | Summer | 403.8498 | 591 | 1 | 1 | 9613-NOx stack emissions (gas turbine) | U1-Forced - Immediate | 850-Combined Cycle Block
9613 | NOx stack emissions (gas turbine) | Regulatory; Safety; Environmental | Stack Emission | D1 | Forced - Immediate | 2021 | Gas | GG | 850 | Combined Cycle Block | NPCC | Off-Peak | 24.7 | 38 | 1 | 1 | 9613-NOx stack emissions (gas turbine) | D1-Forced - Immediate | 850-Combined Cycle Block
9613 | NOx stack emissions (gas turbine) | Regulatory; Safety; Environmental | Stack Emission | D1 | Forced - Immediate | 2021 | Gas | GG | 850 | Combined Cycle Block | NPCC | Off-Peak | 50.0733 | 103.6 | 1 | 1 | 9613-NOx stack emissions (gas turbine) | D1-Forced - Immediate | 850-Combined Cycle Block
9613 | NOx stack emissions (gas turbine) | Regulatory; Safety; Environmental | Stack Emission | D1 | Forced - Immediate | 2021 | Gas | GG | 850 | Combined Cycle Block | NPCC | Winter | 453.9853 | 234.82 | 1 | 1 | 9613-NOx stack emissions (gas turbine) | D1-Forced - Immediate | 850-Combined Cycle Block
9613 | NOx stack emissions (gas turbine) | Regulatory; Safety; Environmental | Stack Emission | D1 | Forced - Immediate | 2021 | Gas | GG | 850 | Combined Cycle Block | SERC | Summer | 43.7 | 57 | 1 | 1 | 9613-NOx stack emissions (gas turbine) | D1-Forced - Immediate | 850-Combined Cycle Block
9613 | NOx stack emissions (gas turbine) | Regulatory; Safety; Environmental | Stack Emission | U1 | Forced - Immediate | 2021 | Gas | GG | 850 | Combined Cycle Block | WECC | Off-Peak | 2109.0666 | 88 | 1 | 1 | 9613-NOx stack emissions (gas turbine) | U1-Forced - Immediate | 850-Combined Cycle Block
9613 | NOx stack emissions (gas turbine) | Regulatory; Safety; Environmental | Stack Emission | U1 | Forced - Immediate | 2021 | Gas | GG | 851 | CC GT units | TRE | Winter | 163.1666 | 55 | 1 | 1 | 9613-NOx stack emissions (gas turbine) | U1-Forced - Immediate | 851-CC GT units
9613 | NOx stack emissions (gas turbine) | Regulatory; Safety; Environmental | Stack Emission | D1 | Forced - Immediate | 2021 | Gas | GG | 851 | CC GT units | WECC | Off-Peak | 2.3333 | 28 | 1 | 1 | 9613-NOx stack emissions (gas turbine) | D1-Forced - Immediate | 851-CC GT units
9613 | NOx stack emissions (gas turbine) | Regulatory; Safety; Environmental | Stack Emission | D2 | Forced - Delayed | 2021 | Gas | GG | 851 | CC GT units | RFC | Winter | 4.625 | 7.5 | 1 | 1 | 9613-NOx stack emissions (gas turbine) | D2-Forced - Delayed | 851-CC GT units
9613 | NOx stack emissions (gas turbine) | Regulatory; Safety; Environmental | Stack Emission | U1 | Forced - Immediate | 2021 | Gas | GG | 851 | CC GT units | TRE | Summer | 210.4666 | 164 | 1 | 1 | 9613-NOx stack emissions (gas turbine) | U1-Forced - Immediate | 851-CC GT units
9613 | NOx stack emissions (gas turbine) | Regulatory; Safety; Environmental | Stack Emission | U1 | Forced - Immediate | 2021 | Gas | GG | 851 | CC GT units | WECC | Winter | 9.5 | 38 | 1 | 1 | 9613-NOx stack emissions (gas turbine) | U1-Forced - Immediate | 851-CC GT units
9613 | NOx stack emissions (gas turbine) | Regulatory; Safety; Environmental | Stack Emission | U1 | Forced - Immediate | 2021 | Gas | GG | 851 | CC GT units | SERC | Winter | 17589.3332 | 194 | 1 | 1 | 9613-NOx stack emissions (gas turbine) | U1-Forced - Immediate | 851-CC GT units
9613 | NOx stack emissions (gas turbine) | Regulatory; Safety; Environmental | Stack Emission | U1 | Forced - Immediate | 2021 | Gas | GG | 851 | CC GT units | SERC | Off-Peak | 1150.1332 | 227 | 1 | 1 | 9613-NOx stack emissions (gas turbine) | U1-Forced - Immediate | 851-CC GT units
9613 | NOx stack emissions (gas turbine) | Regulatory; Safety; Environmental | Stack Emission | U1 | Forced - Immediate | 2021 | Gas | GG | 851 | CC GT units | TRE | Winter | 9886.0999 | 174 | 1 | 1 | 9613-NOx stack emissions (gas turbine) | U1-Forced - Immediate | 851-CC GT units
9613 | NOx stack emissions (gas turbine) | Regulatory; Safety; Environmental | Stack Emission | U1 | Forced - Immediate | 2021 | Gas | GG | 851 | CC GT units | TRE | Off-Peak | 175.35 | 167 | 1 | 1 | 9613-NOx stack emissions (gas turbine) | U1-Forced - Immediate | 851-CC GT units
9613 | NOx stack emissions (gas turbine) | Regulatory; Safety; Environmental | Stack Emission | U1 | Forced - Immediate | 2021 | Gas | GG | 851 | CC GT units | RFC | Summer | 75.6 | 126 | 1 | 1 | 9613-NOx stack emissions (gas turbine) | U1-Forced - Immediate | 851-CC GT units
9613 | NOx stack emissions (gas turbine) | Regulatory; Safety; Environmental | Stack Emission | D1 | Forced - Immediate | 2021 | Gas | GG | 851 | CC GT units | WECC | Off-Peak | 2.8 | 21 | 1 | 1 | 9613-NOx stack emissions (gas turbine) | D1-Forced - Immediate | 851-CC GT units
9613 | NOx stack emissions (gas turbine) | Regulatory; Safety; Environmental | Stack Emission | D1 | Forced - Immediate | 2021 | Gas | GG | 851 | CC GT units | WECC | Off-Peak | 11.1167 | 29 | 1 | 1 | 9613-NOx stack emissions (gas turbine) | D1-Forced - Immediate | 851-CC GT units
9613 | NOx stack emissions (gas turbine) | Regulatory; Safety; Environmental | Stack Emission | D1 | Forced - Immediate | 2021 | Gas | GG | 851 | CC GT units | WECC | Off-Peak | 22.4633 | 58.6 | 1 | 1 | 9613-NOx stack emissions (gas turbine) | D1-Forced - Immediate | 851-CC GT units
9613 | NOx stack emissions (gas turbine) | Regulatory; Safety; Environmental | Stack Emission | D2 | Forced - Delayed | 2021 | Gas | GG | 851 | CC GT units | TRE | Winter | 708.75 | 9 | 1 | 1 | 9613-NOx stack emissions (gas turbine) | D2-Forced - Delayed | 851-CC GT units
9613 | NOx stack emissions (gas turbine) | Regulatory; Safety; Environmental | Stack Emission | U1 | Forced - Immediate | 2021 | Gas | GG | 851 | CC GT units | NPCC | Off-Peak | 226.1666 | 230 | 1 | 1 | 9613-NOx stack emissions (gas turbine) | U1-Forced - Immediate | 851-CC GT units
9613 | NOx stack emissions (gas turbine) | Regulatory; Safety; Environmental | Stack Emission | U1 | Forced - Immediate | 2021 | Gas | GG | 851 | CC GT units | WECC | Off-Peak | 1049.9833 | 73 | 1 | 1 | 9613-NOx stack emissions (gas turbine) | U1-Forced - Immediate | 851-CC GT units
9613 | NOx stack emissions (gas turbine) | Regulatory; Safety; Environmental | Stack Emission | D1 | Forced - Immediate | 2021 | Gas | GG | 851 | CC GT units | WECC | Off-Peak | 7.3833 | 88.6 | 1 | 1 | 9613-NOx stack emissions (gas turbine) | D1-Forced - Immediate | 851-CC GT units
9613 | NOx stack emissions (gas turbine) | Regulatory; Safety; Environmental | Stack Emission | D2 | Forced - Delayed | 2021 | Gas | GG | 851 | CC GT units | TRE | Winter | 4863.7333 | 8 | 1 | 1 | 9613-NOx stack emissions (gas turbine) | D2-Forced - Delayed | 851-CC GT units
9613 | NOx stack emissions (gas turbine) | Regulatory; Safety; Environmental | Stack Emission | U1 | Forced - Immediate | 2021 | Gas | GG | 851 | CC GT units | SERC | Off-Peak | 2788.3166 | 227 | 1 | 1 | 9613-NOx stack emissions (gas turbine) | U1-Forced - Immediate | 851-CC GT units
9613 | NOx stack emissions (gas turbine) | Regulatory; Safety; Environmental | Stack Emission | U1 | Forced - Immediate | 2021 | Gas | GG | 851 | CC GT units | RFC | Winter | 24.25 | 485 | 1 | 1 | 9613-NOx stack emissions (gas turbine) | U1-Forced - Immediate | 851-CC GT units
9613 | NOx stack emissions (gas turbine) | Regulatory; Safety; Environmental | Stack Emission | D1 | Forced - Immediate | 2021 | Gas | GG | 851 | CC GT units | WECC | Off-Peak | 4.2 | 21 | 1 | 1 | 9613-NOx stack emissions (gas turbine) | D1-Forced - Immediate | 851-CC GT units
9613 | NOx stack emissions (gas turbine) | Regulatory; Safety; Environmental | Stack Emission | D2 | Forced - Delayed | 2021 | Gas | GG | 851 | CC GT units | TRE | Summer | 25958.375 | 11.5 | 1 | 1 | 9613-NOx stack emissions (gas turbine) | D2-Forced - Delayed | 851-CC GT units
9613 | NOx stack emissions (gas turbine) | Regulatory; Safety; Environmental | Stack Emission | D1 | Forced - Immediate | 2021 | Gas | GG | 851 | CC GT units | WECC | Off-Peak | 6.12 | 30.6 | 1 | 1 | 9613-NOx stack emissions (gas turbine) | D1-Forced - Immediate | 851-CC GT units
9613 | NOx stack emissions (gas turbine) | Regulatory; Safety; Environmental | Stack Emission | U1 | Forced - Immediate | 2021 | Gas | GG | 851 | CC GT units | WECC | Off-Peak | 34.8333 | 38 | 1 | 1 | 9613-NOx stack emissions (gas turbine) | U1-Forced - Immediate | 851-CC GT units
9613 | NOx stack emissions (gas turbine) | Regulatory; Safety; Environmental | Stack Emission | D2 | Forced - Delayed | 2021 | Gas | GG | 851 | CC GT units | RFC | Winter | 4.6867 | 7.6 | 1 | 1 | 9613-NOx stack emissions (gas turbine) | D2-Forced - Delayed | 851-CC GT units
9613 | NOx stack emissions (gas turbine) | Regulatory; Safety; Environmental | Stack Emission | U1 | Forced - Immediate | 2021 | Gas | GG | 851 | CC GT units | SERC | Off-Peak | 5165.3 | 157 | 1 | 1 | 9613-NOx stack emissions (gas turbine) | U1-Forced - Immediate | 851-CC GT units
9613 | NOx stack emissions (gas turbine) | Regulatory; Safety; Environmental | Stack Emission | D1 | Forced - Immediate | 2021 | Gas | GG | 851 | CC GT units | WECC | Off-Peak | 6.2133 | 46.6 | 1 | 1 | 9613-NOx stack emissions (gas turbine) | D1-Forced - Immediate | 851-CC GT units
9613 | NOx stack emissions (gas turbine) | Regulatory; Safety; Environmental | Stack Emission | D2 | Forced - Delayed | 2021 | Gas | GG | 851 | CC GT units | TRE | Winter | 9614.2667 | 14 | 1 | 1 | 9613-NOx stack emissions (gas turbine) | D2-Forced - Delayed | 851-CC GT units
9613 | NOx stack emissions (gas turbine) | Regulatory; Safety; Environmental | Stack Emission | U1 | Forced - Immediate | 2021 | Gas | GG | 851 | CC GT units | NPCC | Off-Peak | 267.5833 | 247 | 1 | 1 | 9613-NOx stack emissions (gas turbine) | U1-Forced - Immediate | 851-CC GT units
9613 | NOx stack emissions (gas turbine) | Regulatory; Safety; Environmental | Stack Emission | D1 | Forced - Immediate | 2021 | Gas | GG | 851 | CC GT units | TRE | Off-Peak | 243 | 81 | 1 | 1 | 9613-NOx stack emissions (gas turbine) | D1-Forced - Immediate | 851-CC GT units
9613 | NOx stack emissions (gas turbine) | Regulatory; Safety; Environmental | Stack Emission | U1 | Forced - Immediate | 2021 | Gas | GG | 851 | CC GT units | WECC | Off-Peak | 54.4667 | 38 | 1 | 1 | 9613-NOx stack emissions (gas turbine) | U1-Forced - Immediate | 851-CC GT units
9613 | NOx stack emissions (gas turbine) | Regulatory; Safety; Environmental | Stack Emission | U1 | Forced - Immediate | 2021 | Waste Heat | WH | 852 | CC steam units | NPCC | Off-Peak | 140.8333 | 130 | 1 | 1 | 9613-NOx stack emissions (gas turbine) | U1-Forced - Immediate | 852-CC steam units
9613 | NOx stack emissions (gas turbine) | Regulatory; Safety; Environmental | Stack Emission | U1 | Forced - Immediate | 2021 | Waste Heat | WH | 852 | CC steam units | SERC | Off-Peak | 2878.25 | 87 | 1 | 1 | 9613-NOx stack emissions (gas turbine) | U1-Forced - Immediate | 852-CC steam units
9613 | NOx stack emissions (gas turbine) | Regulatory; Safety; Environmental | Stack Emission | D1 | Forced - Immediate | 2021 | Gas | GG | 852 | CC steam units | MRO | Winter | 31.6667 | 50 | 1 | 1 | 9613-NOx stack emissions (gas turbine) | D1-Forced - Immediate | 852-CC steam units
9613 | NOx stack emissions (gas turbine) | Regulatory; Safety; Environmental | Stack Emission | D1 | Forced - Immediate | 2021 | Waste Heat | WH | 852 | CC steam units | RFC | Off-Peak | 1018.5 | 105 | 1 | 1 | 9613-NOx stack emissions (gas turbine) | D1-Forced - Immediate | 852-CC steam units
9613 | NOx stack emissions (gas turbine) | Regulatory; Safety; Environmental | Stack Emission | D1 | Forced - Immediate | 2021 | Waste Heat | WH | 852 | CC steam units | RFC | Off-Peak | 28800 | 40 | 1 | 1 | 9613-NOx stack emissions (gas turbine) | D1-Forced - Immediate | 852-CC steam units
9613 | NOx stack emissions (gas turbine) | Regulatory; Safety; Environmental | Stack Emission | U1 | Forced - Immediate | 2021 | Waste Heat | WH | 852 | CC steam units | TRE | Winter | 4715.7833 | 83 | 1 | 1 | 9613-NOx stack emissions (gas turbine) | U1-Forced - Immediate | 852-CC steam units
9613 | NOx stack emissions (gas turbine) | Regulatory; Safety; Environmental | Stack Emission | U1 | Forced - Immediate | 2021 | Gas | GG | 852 | CC steam units | SERC | Off-Peak | 3872.7 | 331 | 1 | 1 | 9613-NOx stack emissions (gas turbine) | U1-Forced - Immediate | 852-CC steam units
9613 | NOx stack emissions (gas turbine) | Regulatory; Safety; Environmental | Stack Emission | D1 | Forced - Immediate | 2021 | Waste Heat | WH | 852 | CC steam units | RFC | Off-Peak | 13444.6666 | 40 | 1 | 1 | 9613-NOx stack emissions (gas turbine) | D1-Forced - Immediate | 852-CC steam units
9613 | NOx stack emissions (gas turbine) | Regulatory; Safety; Environmental | Stack Emission | D1 | Forced - Immediate | 2021 | Waste Heat | WH | 852 | CC steam units | NPCC | Off-Peak | 144.0833 | 133 | 1 | 1 | 9613-NOx stack emissions (gas turbine) | D1-Forced - Immediate | 852-CC steam units
9613 | NOx stack emissions (gas turbine) | Regulatory; Safety; Environmental | Stack Emission | U1 | Forced - Immediate | 2021 | Waste Heat | WH | 852 | CC steam units | SERC | Winter | 14143.9999 | 156 | 1 | 1 | 9613-NOx stack emissions (gas turbine) | U1-Forced - Immediate | 852-CC steam units
9613 | NOx stack emissions (gas turbine) | Regulatory; Safety; Environmental | Stack Emission | D1 | Forced - Immediate | 2021 | Waste Heat | WH | 852 | CC steam units | WECC | Off-Peak | 9.1667 | 10 | 1 | 1 | 9613-NOx stack emissions (gas turbine) | D1-Forced - Immediate | 852-CC steam units
9613 | NOx stack emissions (gas turbine) | Regulatory; Safety; Environmental | Stack Emission | D1 | Forced - Immediate | 2021 | Waste Heat | WH | 852 | CC steam units | RFC | Summer | 36.36 | 60.6 | 1 | 1 | 9613-NOx stack emissions (gas turbine) | D1-Forced - Immediate | 852-CC steam units
9613 | NOx stack emissions (gas turbine) | Regulatory; Safety; Environmental | Stack Emission | D1 | Forced - Immediate | 2021 | Waste Heat | WH | 852 | CC steam units | RFC | Winter | 26880 | 40 | 1 | 1 | 9613-NOx stack emissions (gas turbine) | D1-Forced - Immediate | 852-CC steam units
9613 | NOx stack emissions (gas turbine) | Regulatory; Safety; Environmental | Stack Emission | D1 | Forced - Immediate | 2021 | Waste Heat | WH | 852 | CC steam units | WECC | Off-Peak | 604.1 | 42 | 1 | 1 | 9613-NOx stack emissions (gas turbine) | D1-Forced - Immediate | 852-CC steam units
9613 | NOx stack emissions (gas turbine) | Regulatory; Safety; Environmental | Stack Emission | D1 | Forced - Immediate | 2021 | Waste Heat | WH | 852 | CC steam units | MRO | Winter | 68.8 | 43 | 1 | 1 | 9613-NOx stack emissions (gas turbine) | D1-Forced - Immediate | 852-CC steam units
9613 | NOx stack emissions (gas turbine) | Regulatory; Safety; Environmental | Stack Emission | D1 | Forced - Immediate | 2021 | Waste Heat | WH | 852 | CC steam units | TRE | Off-Peak | 165.9 | 158 | 1 | 1 | 9613-NOx stack emissions (gas turbine) | D1-Forced - Immediate | 852-CC steam units
9613 | NOx stack emissions (gas turbine) | Regulatory; Safety; Environmental | Stack Emission | D1 | Forced - Immediate | 2021 | Waste Heat | WH | 852 | CC steam units | TRE | Summer | 114.2166 | 89 | 1 | 1 | 9613-NOx stack emissions (gas turbine) | D1-Forced - Immediate | 852-CC steam units
9613 | NOx stack emissions (gas turbine) | Regulatory; Safety; Environmental | Stack Emission | D1 | Forced - Immediate | 2021 | Waste Heat | WH | 852 | CC steam units | RFC | Winter | 29760 | 40 | 1 | 1 | 9613-NOx stack emissions (gas turbine) | D1-Forced - Immediate | 852-CC steam units
9613 | NOx stack emissions (gas turbine) | Regulatory; Safety; Environmental | Stack Emission | D1 | Forced - Immediate | 2021 | Waste Heat | WH | 852 | CC steam units | RFC | Off-Peak | 29720 | 40 | 1 | 1 | 9613-NOx stack emissions (gas turbine) | D1-Forced - Immediate | 852-CC steam units
9613 | NOx stack emissions (gas turbine) | Regulatory; Safety; Environmental | Stack Emission | D1 | Forced - Immediate | 2021 | Waste Heat | WH | 852 | CC steam units | WECC | Winter | 2.5 | 10 | 1 | 1 | 9613-NOx stack emissions (gas turbine) | D1-Forced - Immediate | 852-CC steam units
9613 | NOx stack emissions (gas turbine) | Regulatory; Safety; Environmental | Stack Emission | D2 | Forced - Delayed | 2021 | Gas | GG | 852 | CC steam units | RFC | Winter | 5.4883 | 8.9 | 1 | 1 | 9613-NOx stack emissions (gas turbine) | D2-Forced - Delayed | 852-CC steam units
9613 | NOx stack emissions (gas turbine) | Regulatory; Safety; Environmental | Stack Emission | D1 | Forced - Immediate | 2021 | Waste Heat | WH | 852 | CC steam units | WECC | Off-Peak | 14.3333 | 10 | 1 | 1 | 9613-NOx stack emissions (gas turbine) | D1-Forced - Immediate | 852-CC steam units
9613 | NOx stack emissions (gas turbine) | Regulatory; Safety; Environmental | Stack Emission | U1 | Forced - Immediate | 2021 | Gas | GG | 861 | CoG GT units | TRE | Summer | 1989.1666 | 154 | 1 | 1 | 9613-NOx stack emissions (gas turbine) | U1-Forced - Immediate | 861-CoG GT units
9613 | NOx stack emissions (gas turbine) | Regulatory; Safety; Environmental | Stack Emission | U1 | Forced - Immediate | 2021 | Gas | GG | 861 | CoG GT units | WECC | Summer | 36.8333 | 85 | 1 | 1 | 9613-NOx stack emissions (gas turbine) | U1-Forced - Immediate | 861-CoG GT units
9613 | NOx stack emissions (gas turbine) | Regulatory; Safety; Environmental | Stack Emission | U1 | Forced - Immediate | 2021 | Gas | GG | 861 | CoG GT units | TRE | Winter | 210.4832 | 173 | 1 | 1 | 9613-NOx stack emissions (gas turbine) | U1-Forced - Immediate | 861-CoG GT units
9613 | NOx stack emissions (gas turbine) | Regulatory; Safety; Environmental | Stack Emission | U1 | Forced - Immediate | 2021 | Gas | GG | 861 | CoG GT units | WECC | Off-Peak | 119 | 170 | 1 | 1 | 9613-NOx stack emissions (gas turbine) | U1-Forced - Immediate | 861-CoG GT units
9613 | NOx stack emissions (gas turbine) | Regulatory; Safety; Environmental | Stack Emission | U1 | Forced - Immediate | 2021 | Gas | GG | 861 | CoG GT units | WECC | Summer | 135.2 | 169 | 1 | 1 | 9613-NOx stack emissions (gas turbine) | U1-Forced - Immediate | 861-CoG GT units
9613 | NOx stack emissions (gas turbine) | Regulatory; Safety; Environmental | Stack Emission | D1 | Forced - Immediate | 2021 | Waste Heat | WH | 862 | CoG steam units | TRE | Winter | 124.0999 | 102 | 1 | 1 | 9613-NOx stack emissions (gas turbine) | D1-Forced - Immediate | 862-CoG steam units
9613 | NOx stack emissions (gas turbine) | Regulatory; Safety; Environmental | Stack Emission | U1 | Forced - Immediate | 2021 | Waste Heat | WH | 862 | CoG steam units | WECC | Summer | 18 | 30 | 1 | 1 | 9613-NOx stack emissions (gas turbine) | U1-Forced - Immediate | 862-CoG steam units
9613 | NOx stack emissions (gas turbine) | Regulatory; Safety; Environmental | Stack Emission | D1 | Forced - Immediate | 2021 | Waste Heat | WH | 862 | CoG steam units | WECC | Summer | 98.4 | 123 | 1 | 1 | 9613-NOx stack emissions (gas turbine) | D1-Forced - Immediate | 862-CoG steam units
9613 | NOx stack emissions (gas turbine) | Regulatory; Safety; Environmental | Stack Emission | U1 | Forced - Immediate | 2021 | Waste Heat | WH | 862 | CoG steam units | TRE | Summer | 947.1 | 66 | 1 | 1 | 9613-NOx stack emissions (gas turbine) | U1-Forced - Immediate | 862-CoG steam units
9614 | NOx stack emissions (jet engines) | Regulatory; Safety; Environmental | Stack Emission | U1 | Forced - Immediate | 2021 | Gas | GG | 300 | Gas Turbine/Jet Engine (Simple Cycle Operation) | NPCC | Summer | 154.3167 | 47 | 1 | 1 | 9614-NOx stack emissions (jet engines) | U1-Forced - Immediate | 300-Gas Turbine/Jet Engine (Simple Cycle Operation)
9614 | NOx stack emissions (jet engines) | Regulatory; Safety; Environmental | Stack Emission | U1 | Forced - Immediate | 2021 | Gas | GG | 300 | Gas Turbine/Jet Engine (Simple Cycle Operation) | WECC | Summer | 7064.2 | 38 | 1 | 1 | 9614-NOx stack emissions (jet engines) | U1-Forced - Immediate | 300-Gas Turbine/Jet Engine (Simple Cycle Operation)
9614 | NOx stack emissions (jet engines) | Regulatory; Safety; Environmental | Stack Emission | U1 | Forced - Immediate | 2021 | Gas | GG | 300 | Gas Turbine/Jet Engine (Simple Cycle Operation) | NPCC | Off-Peak | 64.4 | 46 | 1 | 1 | 9614-NOx stack emissions (jet engines) | U1-Forced - Immediate | 300-Gas Turbine/Jet Engine (Simple Cycle Operation)
9614 | NOx stack emissions (jet engines) | Regulatory; Safety; Environmental | Stack Emission | U1 | Forced - Immediate | 2021 | Gas | GG | 300 | Gas Turbine/Jet Engine (Simple Cycle Operation) | WECC | Winter | 62.8666 | 92 | 1 | 1 | 9614-NOx stack emissions (jet engines) | U1-Forced - Immediate | 300-Gas Turbine/Jet Engine (Simple Cycle Operation)
9614 | NOx stack emissions (jet engines) | Regulatory; Safety; Environmental | Stack Emission | U1 | Forced - Immediate | 2021 | Gas | GG | 300 | Gas Turbine/Jet Engine (Simple Cycle Operation) | SERC | Summer | 2074.6 | 44 | 1 | 1 | 9614-NOx stack emissions (jet engines) | U1-Forced - Immediate | 300-Gas Turbine/Jet Engine (Simple Cycle Operation)
9614 | NOx stack emissions (jet engines) | Regulatory; Safety; Environmental | Stack Emission | D1 | Forced - Immediate | 2021 | Gas | GG | 300 | Gas Turbine/Jet Engine (Simple Cycle Operation) | WECC | Winter | 25633.8 | 54 | 1 | 1 | 9614-NOx stack emissions (jet engines) | D1-Forced - Immediate | 300-Gas Turbine/Jet Engine (Simple Cycle Operation)
9614 | NOx stack emissions (jet engines) | Regulatory; Safety; Environmental | Stack Emission | U1 | Forced - Immediate | 2021 | Gas | GG | 300 | Gas Turbine/Jet Engine (Simple Cycle Operation) | WECC | Summer | 29.1333 | 38 | 1 | 1 | 9614-NOx stack emissions (jet engines) | U1-Forced - Immediate | 300-Gas Turbine/Jet Engine (Simple Cycle Operation)
9614 | NOx stack emissions (jet engines) | Regulatory; Safety; Environmental | Stack Emission | U1 | Forced - Immediate | 2021 | Gas | GG | 300 | Gas Turbine/Jet Engine (Simple Cycle Operation) | NPCC | Off-Peak | 72.8333 | 46 | 1 | 1 | 9614-NOx stack emissions (jet engines) | U1-Forced - Immediate | 300-Gas Turbine/Jet Engine (Simple Cycle Operation)
9614 | NOx stack emissions (jet engines) | Regulatory; Safety; Environmental | Stack Emission | U1 | Forced - Immediate | 2021 | Gas | GG | 300 | Gas Turbine/Jet Engine (Simple Cycle Operation) | WECC | Off-Peak | 175.2 | 48 | 1 | 1 | 9614-NOx stack emissions (jet engines) | U1-Forced - Immediate | 300-Gas Turbine/Jet Engine (Simple Cycle Operation)
9614 | NOx stack emissions (jet engines) | Regulatory; Safety; Environmental | Stack Emission | U1 | Forced - Immediate | 2021 | Gas | GG | 851 | CC GT units | WECC | Summer | 21.7 | 46.5 | 1 | 1 | 9614-NOx stack emissions (jet engines) | U1-Forced - Immediate | 851-CC GT units
9614 | NOx stack emissions (jet engines) | Regulatory; Safety; Environmental | Stack Emission | U1 | Forced - Immediate | 2021 | Gas | GG | 851 | CC GT units | WECC | Summer | 181.1333 | 38 | 1 | 1 | 9614-NOx stack emissions (jet engines) | U1-Forced - Immediate | 851-CC GT units
9614 | NOx stack emissions (jet engines) | Regulatory; Safety; Environmental | Stack Emission | U1 | Forced - Immediate | 2021 | Gas | GG | 851 | CC GT units | WECC | Off-Peak | 18.3667 | 38 | 1 | 1 | 9614-NOx stack emissions (jet engines) | U1-Forced - Immediate | 851-CC GT units
9614 | NOx stack emissions (jet engines) | Regulatory; Safety; Environmental | Stack Emission | U1 | Forced - Immediate | 2021 | Gas | GG | 851 | CC GT units | WECC | Summer | 20.9 | 38 | 1 | 1 | 9614-NOx stack emissions (jet engines) | U1-Forced - Immediate | 851-CC GT units
9614 | NOx stack emissions (jet engines) | Regulatory; Safety; Environmental | Stack Emission | U1 | Forced - Immediate | 2021 | Gas | GG | 851 | CC GT units | WECC | Winter | 18.3667 | 38 | 1 | 1 | 9614-NOx stack emissions (jet engines) | U1-Forced - Immediate | 851-CC GT units
9614 | NOx stack emissions (jet engines) | Regulatory; Safety; Environmental | Stack Emission | U1 | Forced - Immediate | 2021 | Gas | GG | 851 | CC GT units | WECC | Winter | 17.1 | 38 | 1 | 2 | 9614-NOx stack emissions (jet engines) | U1-Forced - Immediate | 851-CC GT units
9614 | NOx stack emissions (jet engines) | Regulatory; Safety; Environmental | Stack Emission | D1 | Forced - Immediate | 2021 | Waste Heat | WH | 852 | CC steam units | WECC | Summer | 47.6667 | 10 | 1 | 1 | 9614-NOx stack emissions (jet engines) | D1-Forced - Immediate | 852-CC steam units
9614 | NOx stack emissions (jet engines) | Regulatory; Safety; Environmental | Stack Emission | D1 | Forced - Immediate | 2021 | Waste Heat | WH | 852 | CC steam units | WECC | Off-Peak | 4.8333 | 10 | 1 | 1 | 9614-NOx stack emissions (jet engines) | D1-Forced - Immediate | 852-CC steam units
9614 | NOx stack emissions (jet engines) | Regulatory; Safety; Environmental | Stack Emission | D1 | Forced - Immediate | 2021 | Waste Heat | WH | 852 | CC steam units | WECC | Summer | 12.4833 | 26.75 | 1 | 1 | 9614-NOx stack emissions (jet engines) | D1-Forced - Immediate | 852-CC steam units
9614 | NOx stack emissions (jet engines) | Regulatory; Safety; Environmental | Stack Emission | D1 | Forced - Immediate | 2021 | Waste Heat | WH | 852 | CC steam units | WECC | Winter | 4.5 | 10 | 1 | 2 | 9614-NOx stack emissions (jet engines) | D1-Forced - Immediate | 852-CC steam units
9614 | NOx stack emissions (jet engines) | Regulatory; Safety; Environmental | Stack Emission | D1 | Forced - Immediate | 2021 | Waste Heat | WH | 852 | CC steam units | WECC | Summer | 5.5 | 10 | 1 | 1 | 9614-NOx stack emissions (jet engines) | D1-Forced - Immediate | 852-CC steam units
9615 | NOx stack emissions (Internal Combustion/Reciprocating Engines) | Regulatory; Safety; Environmental | Stack Emission | U1 | Forced - Immediate | 2021 | Gas | GG | 400 | Internal Combustion/Reciprocating Engines | SERC | Summer | 21488.3666 | 131 | 1 | 1 | 9615-NOx stack emissions (Internal Combustion/Reciprocating Engines) | U1-Forced - Immediate | 400-Internal Combustion/Reciprocating Engines
9615 | NOx stack emissions (Internal Combustion/Reciprocating Engines) | Regulatory; Safety; Environmental | Stack Emission | D1 | Forced - Immediate | 2021 | Gas | GG | 400 | Internal Combustion/Reciprocating Engines | MRO | Summer | 272.706 | 12.04 | 1 | 1 | 9615-NOx stack emissions (Internal Combustion/Reciprocating Engines) | D1-Forced - Immediate | 400-Internal Combustion/Reciprocating Engines
9615 | NOx stack emissions (Internal Combustion/Reciprocating Engines) | Regulatory; Safety; Environmental | Stack Emission | D1 | Forced - Immediate | 2021 | Gas | GG | 400 | Internal Combustion/Reciprocating Engines | MRO | Summer | 951.678 | 14.04 | 1 | 1 | 9615-NOx stack emissions (Internal Combustion/Reciprocating Engines) | D1-Forced - Immediate | 400-Internal Combustion/Reciprocating Engines
9615 | NOx stack emissions (Internal Combustion/Reciprocating Engines) | Regulatory; Safety; Environmental | Stack Emission | D1 | Forced - Immediate | 2021 | Gas | GG | 400 | Internal Combustion/Reciprocating Engines | MRO | Summer | 793.408 | 11.04 | 1 | 1 | 9615-NOx stack emissions (Internal Combustion/Reciprocating Engines) | D1-Forced - Immediate | 400-Internal Combustion/Reciprocating Engines
9615 | NOx stack emissions (Internal Combustion/Reciprocating Engines) | Regulatory; Safety; Environmental | Stack Emission | U1 | Forced - Immediate | 2021 | Gas | GG | 400 | Internal Combustion/Reciprocating Engines | SERC | Summer | 427.9332 | 131 | 1 | 1 | 9615-NOx stack emissions (Internal Combustion/Reciprocating Engines) | U1-Forced - Immediate | 400-Internal Combustion/Reciprocating Engines
9615 | NOx stack emissions (Internal Combustion/Reciprocating Engines) | Regulatory; Safety; Environmental | Stack Emission | D1 | Forced - Immediate | 2021 | Gas | GG | 400 | Internal Combustion/Reciprocating Engines | SERC | Summer | 66 | 22 | 1 | 1 | 9615-NOx stack emissions (Internal Combustion/Reciprocating Engines) | D1-Forced - Immediate | 400-Internal Combustion/Reciprocating Engines
9615 | NOx stack emissions (Internal Combustion/Reciprocating Engines) | Regulatory; Safety; Environmental | Stack Emission | D1 | Forced - Immediate | 2021 | Gas | GG | 800 | Miscellaneous | WECC | Summer | 24.648 | 18.72 | 1 | 1 | 9615-NOx stack emissions (Internal Combustion/Reciprocating Engines) | D1-Forced - Immediate | 800-Miscellaneous
9615 | NOx stack emissions (Internal Combustion/Reciprocating Engines) | Regulatory; Safety; Environmental | Stack Emission | D1 | Forced - Immediate | 2021 | Gas | GG | 800 | Miscellaneous | MRO | Summer | 0.30333 | 9.1 | 1 | 1 | 9615-NOx stack emissions (Internal Combustion/Reciprocating Engines) | D1-Forced - Immediate | 800-Miscellaneous
9615 | NOx stack emissions (Internal Combustion/Reciprocating Engines) | Regulatory; Safety; Environmental | Stack Emission | D1 | Forced - Immediate | 2021 | Gas | GG | 800 | Miscellaneous | MRO | Summer | 526.7383 | 9.1 | 1 | 1 | 9615-NOx stack emissions (Internal Combustion/Reciprocating Engines) | D1-Forced - Immediate | 800-Miscellaneous
9616 | CO stack emissions | Regulatory; Safety; Environmental | Stack Emission | D1 | Forced - Immediate | 2021 | Coal | CC | 100 | Fossil-Steam | SERC | Off-Peak | 265 | 30 | 1 | 1 | 9616-CO stack emissions | D1-Forced - Immediate | 100-Fossil-Steam
9616 | CO stack emissions | Regulatory; Safety; Environmental | Stack Emission | D1 | Forced - Immediate | 2021 | Coal | CC | 100 | Fossil-Steam | MRO | Off-Peak | 1112.8333 | 22 | 1 | 1 | 9616-CO stack emissions | D1-Forced - Immediate | 100-Fossil-Steam
9616 | CO stack emissions | Regulatory; Safety; Environmental | Stack Emission | D1 | Forced - Immediate | 2021 | Coal | CC | 100 | Fossil-Steam | MRO | Summer | 45 | 5 | 1 | 1 | 9616-CO stack emissions | D1-Forced - Immediate | 100-Fossil-Steam
9616 | CO stack emissions | Regulatory; Safety; Environmental | Stack Emission | D1 | Forced - Immediate | 2021 | Gas | GG | 100 | Fossil-Steam | RFC | Off-Peak | 126.25 | 15 | 1 | 1 | 9616-CO stack emissions | D1-Forced - Immediate | 100-Fossil-Steam
9616 | CO stack emissions | Regulatory; Safety; Environmental | Stack Emission | D1 | Forced - Immediate | 2021 | Coal | CC | 100 | Fossil-Steam | RFC | Summer | 7398.3 | 81.3 | 1 | 1 | 9616-CO stack emissions | D1-Forced - Immediate | 100-Fossil-Steam
9616 | CO stack emissions | Regulatory; Safety; Environmental | Stack Emission | D1 | Forced - Immediate | 2021 | Coal | CC | 100 | Fossil-Steam | RFC | Summer | 26.32 | 3.76 | 1 | 1 | 9616-CO stack emissions | D1-Forced - Immediate | 100-Fossil-Steam
9616 | CO stack emissions | Regulatory; Safety; Environmental | Stack Emission | D1 | Forced - Immediate | 2021 | Coal | LI | 100 | Fossil-Steam | TRE | Winter | 139.0725 | 8.83 | 1 | 1 | 9616-CO stack emissions | D1-Forced - Immediate | 100-Fossil-Steam
9616 | CO stack emissions | Regulatory; Safety; Environmental | Stack Emission | D1 | Forced - Immediate | 2021 | Coal | LI | 100 | Fossil-Steam | TRE | Winter | 191.6833 | 18.55 | 1 | 1 | 9616-CO stack emissions | D1-Forced - Immediate | 100-Fossil-Steam
9616 | CO stack emissions | Regulatory; Safety; Environmental | Stack Emission | D1 | Forced - Immediate | 2021 | Coal | LI | 100 | Fossil-Steam | TRE | Winter | 252.24 | 10.51 | 1 | 1 | 9616-CO stack emissions | D1-Forced - Immediate | 100-Fossil-Steam
9616 | CO stack emissions | Regulatory; Safety; Environmental | Stack Emission | D1 | Forced - Immediate | 2021 | Coal | LI | 100 | Fossil-Steam | TRE | Winter | 539.2953 | 15.22 | 1 | 1 | 9616-CO stack emissions | D1-Forced - Immediate | 100-Fossil-Steam
9616 | CO stack emissions | Regulatory; Safety; Environmental | Stack Emission | D1 | Forced - Immediate | 2021 | Coal | CC | 100 | Fossil-Steam | RFC | Summer | 24.95 | 4.99 | 1 | 1 | 9616-CO stack emissions | D1-Forced - Immediate | 100-Fossil-Steam
9616 | CO stack emissions | Regulatory; Safety; Environmental | Stack Emission | D1 | Forced - Immediate | 2021 | Coal | CC | 100 | Fossil-Steam | SERC | Summer | 349.1667 | 25 | 1 | 1 | 9616-CO stack emissions | D1-Forced - Immediate | 100-Fossil-Steam
9616 | CO stack emissions | Regulatory; Safety; Environmental | Stack Emission | D1 | Forced - Immediate | 2021 | Coal | CC | 100 | Fossil-Steam | MRO | Summer | 14331.0999 | 177 | 1 | 1 | 9616-CO stack emissions | D1-Forced - Immediate | 100-Fossil-Steam
9616 | CO stack emissions | Regulatory; Safety; Environmental | Stack Emission | D1 | Forced - Immediate | 2021 | Other | WD | 100 | Fossil-Steam | SERC | Winter | 4.9 | 6 | 1 | 1 | 9616-CO stack emissions | D1-Forced - Immediate | 100-Fossil-Steam
9616 | CO stack emissions | Regulatory; Safety; Environmental | Stack Emission | D1 | Forced - Immediate | 2021 | Coal | CC | 100 | Fossil-Steam | MRO | Off-Peak | 1397 | 12 | 1 | 1 | 9616-CO stack emissions | D1-Forced - Immediate | 100-Fossil-Steam
9616 | CO stack emissions | Regulatory; Safety; Environmental | Stack Emission | D1 | Forced - Immediate | 2021 | Coal | CC | 100 | Fossil-Steam | MRO | Off-Peak | 451.7333 | 112 | 1 | 1 | 9616-CO stack emissions | D1-Forced - Immediate | 100-Fossil-Steam
9616 | CO stack emissions | Regulatory; Safety; Environmental | Stack Emission | D1 | Forced - Immediate | 2021 | Gas | GG | 100 | Fossil-Steam | RFC | Summer | 120 | 15 | 1 | 1 | 9616-CO stack emissions | D1-Forced - Immediate | 100-Fossil-Steam
9616 | CO stack emissions | Regulatory; Safety; Environmental | Stack Emission | D1 | Forced - Immediate | 2021 | Coal | LI | 100 | Fossil-Steam | TRE | Winter | 106.02 | 10.26 | 1 | 1 | 9616-CO stack emissions | D1-Forced - Immediate | 100-Fossil-Steam
9616 | CO stack emissions | Regulatory; Safety; Environmental | Stack Emission | D1 | Forced - Immediate | 2021 | Coal | CC | 100 | Fossil-Steam | TRE | Summer | 34.2405 | 32.61 | 1 | 1 | 9616-CO stack emissions | D1-Forced - Immediate | 100-Fossil-Steam
9616 | CO stack emissions | Regulatory; Safety; Environmental | Stack Emission | D1 | Forced - Immediate | 2021 | Coal | LI | 100 | Fossil-Steam | TRE | Winter | 253.6108 | 11.23 | 1 | 1 | 9616-CO stack emissions | D1-Forced - Immediate | 100-Fossil-Steam
9616 | CO stack emissions | Regulatory; Safety; Environmental | Stack Emission | U1 | Forced - Immediate | 2021 | Gas | GG | 300 | Gas Turbine/Jet Engine (Simple Cycle Operation) | NPCC | Off-Peak | 1806.1866 | 57.4 | 1 | 1 | 9616-CO stack emissions | U1-Forced - Immediate | 300-Gas Turbine/Jet Engine (Simple Cycle Operation)
9616 | CO stack emissions | Regulatory; Safety; Environmental | Stack Emission | U1 | Forced - Immediate | 2021 | Gas | GG | 300 | Gas Turbine/Jet Engine (Simple Cycle Operation) | WECC | Summer | 899.6916 | 53.5 | 1 | 1 | 9616-CO stack emissions | U1-Forced - Immediate | 300-Gas Turbine/Jet Engine (Simple Cycle Operation)
9616 | CO stack emissions | Regulatory; Safety; Environmental | Stack Emission | U1 | Forced - Immediate | 2021 | Gas | GG | 300 | Gas Turbine/Jet Engine (Simple Cycle Operation) | WECC | Winter | 1013.3333 | 76 | 1 | 1 | 9616-CO stack emissions | U1-Forced - Immediate | 300-Gas Turbine/Jet Engine (Simple Cycle Operation)
9616 | CO stack emissions | Regulatory; Safety; Environmental | Stack Emission | D1 | Forced - Immediate | 2021 | Gas | GG | 300 | Gas Turbine/Jet Engine (Simple Cycle Operation) | WECC | Summer | 0 | 0 | 1 | 1 | 9616-CO stack emissions | D1-Forced - Immediate | 300-Gas Turbine/Jet Engine (Simple Cycle Operation)
9616 | CO stack emissions | Regulatory; Safety; Environmental | Stack Emission | U1 | Forced - Immediate | 2021 | Gas | GG | 300 | Gas Turbine/Jet Engine (Simple Cycle Operation) | TRE | Off-Peak | 4715.1 | 117 | 1 | 1 | 9616-CO stack emissions | U1-Forced - Immediate | 300-Gas Turbine/Jet Engine (Simple Cycle Operation)
9616 | CO stack emissions | Regulatory; Safety; Environmental | Stack Emission | U1 | Forced - Immediate | 2021 | Gas | GG | 300 | Gas Turbine/Jet Engine (Simple Cycle Operation) | WECC | Winter | 445.8666 | 76 | 1 | 1 | 9616-CO stack emissions | U1-Forced - Immediate | 300-Gas Turbine/Jet Engine (Simple Cycle Operation)
9616 | CO stack emissions | Regulatory; Safety; Environmental | Stack Emission | D1 | Forced - Immediate | 2021 | Gas | GG | 300 | Gas Turbine/Jet Engine (Simple Cycle Operation) | TRE | Summer | 2290.9333 | 22 | 1 | 1 | 9616-CO stack emissions | D1-Forced - Immediate | 300-Gas Turbine/Jet Engine (Simple Cycle Operation)
9616 | CO stack emissions | Regulatory; Safety; Environmental | Stack Emission | U1 | Forced - Immediate | 2021 | Gas | GG | 300 | Gas Turbine/Jet Engine (Simple Cycle Operation) | RFC | Summer | 227.5 | 70 | 1 | 1 | 9616-CO stack emissions | U1-Forced - Immediate | 300-Gas Turbine/Jet Engine (Simple Cycle Operation)
9616 | CO stack emissions | Regulatory; Safety; Environmental | Stack Emission | U1 | Forced - Immediate | 2021 | Gas | GG | 300 | Gas Turbine/Jet Engine (Simple Cycle Operation) | WECC | Winter | 34.2 | 76 | 1 | 2 | 9616-CO stack emissions | U1-Forced - Immediate | 300-Gas Turbine/Jet Engine (Simple Cycle Operation)
9616 | CO stack emissions | Regulatory; Safety; Environmental | Stack Emission | U1 | Forced - Immediate | 2021 | Gas | GG | 300 | Gas Turbine/Jet Engine (Simple Cycle Operation) | WECC | Winter | 1076.6666 | 76 | 1 | 1 | 9616-CO stack emissions | U1-Forced - Immediate | 300-Gas Turbine/Jet Engine (Simple Cycle Operation)
9616 | CO stack emissions | Regulatory; Safety; Environmental | Stack Emission | D1 | Forced - Immediate | 2021 | Gas | GG | 300 | Gas Turbine/Jet Engine (Simple Cycle Operation) | TRE | Off-Peak | 52.4167 | 17 | 1 | 1 | 9616-CO stack emissions | D1-Forced - Immediate | 300-Gas Turbine/Jet Engine (Simple Cycle Operation)
9616 | CO stack emissions | Regulatory; Safety; Environmental | Stack Emission | U1 | Forced - Immediate | 2021 | Gas | GG | 300 | Gas Turbine/Jet Engine (Simple Cycle Operation) | WECC | Summer | 1614.8083 | 53.5 | 1 | 1 | 9616-CO stack emissions | U1-Forced - Immediate | 300-Gas Turbine/Jet Engine (Simple Cycle Operation)
9616 | CO stack emissions | Regulatory; Safety; Environmental | Stack Emission | U1 | Forced - Immediate | 2021 | Gas | GG | 300 | Gas Turbine/Jet Engine (Simple Cycle Operation) | WECC | Winter | 666.2666 | 76 | 1 | 1 | 9616-CO stack emissions | U1-Forced - Immediate | 300-Gas Turbine/Jet Engine (Simple Cycle Operation)
9616 | CO stack emissions | Regulatory; Safety; Environmental | Stack Emission | U1 | Forced - Immediate | 2021 | Gas | GG | 300 | Gas Turbine/Jet Engine (Simple Cycle Operation) | WECC | Winter | 872.9416 | 53.5 | 1 | 1 | 9616-CO stack emissions | U1-Forced - Immediate | 300-Gas Turbine/Jet Engine (Simple Cycle Operation)
9616 | CO stack emissions | Regulatory; Safety; Environmental | Stack Emission | U1 | Forced - Immediate | 2021 | Gas | GG | 300 | Gas Turbine/Jet Engine (Simple Cycle Operation) | WECC | Off-Peak | 1065.5416 | 53.5 | 1 | 1 | 9616-CO stack emissions | U1-Forced - Immediate | 300-Gas Turbine/Jet Engine (Simple Cycle Operation)
9616 | CO stack emissions | Regulatory; Safety; Environmental | Stack Emission | U1 | Forced - Immediate | 2021 | Gas | GG | 300 | Gas Turbine/Jet Engine (Simple Cycle Operation) | WECC | Winter | 543.4 | 76 | 1 | 1 | 9616-CO stack emissions | U1-Forced - Immediate | 300-Gas Turbine/Jet Engine (Simple Cycle Operation)
9616 | CO stack emissions | Regulatory; Safety; Environmental | Stack Emission | D1 | Forced - Immediate | 2021 | Gas | GG | 300 | Gas Turbine/Jet Engine (Simple Cycle Operation) | SERC | Off-Peak | 567 | 28 | 1 | 1 | 9616-CO stack emissions | D1-Forced - Immediate | 300-Gas Turbine/Jet Engine (Simple Cycle Operation)
9616 | CO stack emissions | Regulatory; Safety; Environmental | Stack Emission | D1 | Forced - Immediate | 2021 | Gas | GG | 300 | Gas Turbine/Jet Engine (Simple Cycle Operation) | WECC | Summer | 4.758 | 5.49 | 1 | 1 | 9616-CO stack emissions | D1-Forced - Immediate | 300-Gas Turbine/Jet Engine (Simple Cycle Operation)
9616 | CO stack emissions | Regulatory; Safety; Environmental | Stack Emission | D1 | Forced - Immediate | 2021 | Oil | DI | 400 | Internal Combustion/Reciprocating Engines | RFC | Winter | 3.6 | 4 | 1 | 1 | 9616-CO stack emissions | D1-Forced - Immediate | 400-Internal Combustion/Reciprocating Engines
9616 | CO stack emissions | Regulatory; Safety; Environmental | Stack Emission | D1 | Forced - Immediate | 2021 | Gas | GG | 850 | Combined Cycle Block | RFC | Off-Peak | 238.3332 | 325 | 1 | 1 | 9616-CO stack emissions | D1-Forced - Immediate | 850-Combined Cycle Block
9616 | CO stack emissions | Regulatory; Safety; Environmental | Stack Emission | D2 | Forced - Delayed | 2021 | Gas | GG | 850 | Combined Cycle Block | WECC | Winter | 125 | 250 | 1 | 1 | 9616-CO stack emissions | D2-Forced - Delayed | 850-Combined Cycle Block
9616 | CO stack emissions | Regulatory; Safety; Environmental | Stack Emission | U1 | Forced - Immediate | 2021 | Gas | GG | 851 | CC GT units | WECC | Summer | 17.1 | 38 | 1 | 1 | 9616-CO stack emissions | U1-Forced - Immediate | 851-CC GT units
9616 | CO stack emissions | Regulatory; Safety; Environmental | Stack Emission | U1 | Forced - Immediate | 2021 | Gas | GG | 851 | CC GT units | WECC | Summer | 24.8 | 46.5 | 1 | 1 | 9616-CO stack emissions | U1-Forced - Immediate | 851-CC GT units
9616 | CO stack emissions | Regulatory; Safety; Environmental | Stack Emission | U1 | Forced - Immediate | 2021 | Gas | GG | 851 | CC GT units | WECC | Summer | 17.7333 | 38 | 1 | 6 | 9616-CO stack emissions | U1-Forced - Immediate | 851-CC GT units
9616 | CO stack emissions | Regulatory; Safety; Environmental | Stack Emission | U1 | Forced - Immediate | 2021 | Gas | GG | 851 | CC GT units | WECC | Winter | 8.2333 | 38 | 1 | 1 | 9616-CO stack emissions | U1-Forced - Immediate | 851-CC GT units
9616 | CO stack emissions | Regulatory; Safety; Environmental | Stack Emission | U1 | Forced - Immediate | 2021 | Gas | GG | 851 | CC GT units | WECC | Winter | 67.1333 | 38 | 1 | 1 | 9616-CO stack emissions | U1-Forced - Immediate | 851-CC GT units
9616 | CO stack emissions | Regulatory; Safety; Environmental | Stack Emission | U1 | Forced - Immediate | 2021 | Gas | GG | 851 | CC GT units | WECC | Off-Peak | 17.1 | 38 | 2 | 2 | 9616-CO stack emissions | U1-Forced - Immediate | 851-CC GT units
9616 | CO stack emissions | Regulatory; Safety; Environmental | Stack Emission | U1 | Forced - Immediate | 2021 | Gas | GG | 851 | CC GT units | NPCC | Off-Peak | 158.4332 | 194 | 1 | 1 | 9616-CO stack emissions | U1-Forced - Immediate | 851-CC GT units
9616 | CO stack emissions | Regulatory; Safety; Environmental | Stack Emission | U1 | Forced - Immediate | 2021 | Gas | GG | 851 | CC GT units | WECC | Off-Peak | 17.7333 | 38 | 2 | 4 | 9616-CO stack emissions | U1-Forced - Immediate | 851-CC GT units
9616 | CO stack emissions | Regulatory; Safety; Environmental | Stack Emission | U1 | Forced - Immediate | 2021 | Gas | GG | 851 | CC GT units | WECC | Summer | 174.5333 | 187 | 1 | 1 | 9616-CO stack emissions | U1-Forced - Immediate | 851-CC GT units
9616 | CO stack emissions | Regulatory; Safety; Environmental | Stack Emission | U1 | Forced - Immediate | 2021 | Gas | GG | 851 | CC GT units | WECC | Summer | 18.3667 | 38 | 1 | 1 | 9616-CO stack emissions | U1-Forced - Immediate | 851-CC GT units
9616 | CO stack emissions | Regulatory; Safety; Environmental | Stack Emission | U1 | Forced - Immediate | 2021 | Gas | GG | 851 | CC GT units | WECC | Winter | 17.7333 | 38 | 2 | 4 | 9616-CO stack emissions | U1-Forced - Immediate | 851-CC GT units
9616 | CO stack emissions | Regulatory; Safety; Environmental | Stack Emission | U1 | Forced - Immediate | 2021 | Gas | GG | 851 | CC GT units | WECC | Summer | 31.0333 | 38 | 1 | 1 | 9616-CO stack emissions | U1-Forced - Immediate | 851-CC GT units
9616 | CO stack emissions | Regulatory; Safety; Environmental | Stack Emission | U1 | Forced - Immediate | 2021 | Gas | GG | 851 | CC GT units | WECC | Winter | 18.3667 | 38 | 2 | 2 | 9616-CO stack emissions | U1-Forced - Immediate | 851-CC GT units
9616 | CO stack emissions | Regulatory; Safety; Environmental | Stack Emission | U1 | Forced - Immediate | 2021 | Gas | GG | 851 | CC GT units | WECC | Winter | 20.2667 | 38 | 1 | 1 | 9616-CO stack emissions | U1-Forced - Immediate | 851-CC GT units
9616 | CO stack emissions | Regulatory; Safety; Environmental | Stack Emission | U1 | Forced - Immediate | 2021 | Gas | GG | 851 | CC GT units | WECC | Summer | 14.725 | 46.5 | 1 | 1 | 9616-CO stack emissions | U1-Forced - Immediate | 851-CC GT units
9616 | CO stack emissions | Regulatory; Safety; Environmental | Stack Emission | U1 | Forced - Immediate | 2021 | Gas | GG | 851 | CC GT units | WECC | Winter | 15.8333 | 38 | 1 | 1 | 9616-CO stack emissions | U1-Forced - Immediate | 851-CC GT units
9616 | CO stack emissions | Regulatory; Safety; Environmental | Stack Emission | U1 | Forced - Immediate | 2021 | Gas | GG | 851 | CC GT units | WECC | Winter | 12.6667 | 38 | 1 | 1 | 9616-CO stack emissions | U1-Forced - Immediate | 851-CC GT units
9616 | CO stack emissions | Regulatory; Safety; Environmental | Stack Emission | U1 | Forced - Immediate | 2021 | Gas | GG | 851 | CC GT units | WECC | Off-Peak | 18.3667 | 38 | 2 | 3 | 9616-CO stack emissions | U1-Forced - Immediate | 851-CC GT units
9616 | CO stack emissions | Regulatory; Safety; Environmental | Stack Emission | U1 | Forced - Immediate | 2021 | Gas | GG | 851 | CC GT units | TRE | Off-Peak | 120.2666 | 176 | 1 | 1 | 9616-CO stack emissions | U1-Forced - Immediate | 851-CC GT units
9616 | CO stack emissions | Regulatory; Safety; Environmental | Stack Emission | U1 | Forced - Immediate | 2021 | Gas | GG | 851 | CC GT units | NPCC | Summer | 382.4 | 239 | 1 | 2 | 9616-CO stack emissions | U1-Forced - Immediate | 851-CC GT units
9616 | CO stack emissions | Regulatory; Safety; Environmental | Stack Emission | U1 | Forced - Immediate | 2021 | Gas | GG | 851 | CC GT units | TRE | Winter | 469.05 | 177 | 1 | 1 | 9616-CO stack emissions | U1-Forced - Immediate | 851-CC GT units
9616 | CO stack emissions | Regulatory; Safety; Environmental | Stack Emission | U1 | Forced - Immediate | 2021 | Gas | GG | 851 | CC GT units | WECC | Winter | 34.2 | 38 | 1 | 1 | 9616-CO stack emissions | U1-Forced - Immediate | 851-CC GT units
9616 | CO stack emissions | Regulatory; Safety; Environmental | Stack Emission | U1 | Forced - Immediate | 2021 | Gas | GG | 851 | CC GT units | WECC | Off-Peak | 21.5333 | 38 | 1 | 1 | 9616-CO stack emissions | U1-Forced - Immediate | 851-CC GT units
9616 | CO stack emissions | Regulatory; Safety; Environmental | Stack Emission | U1 | Forced - Immediate | 2021 | Gas | GG | 851 | CC GT units | WECC | Winter | 19 | 38 | 1 | 1 | 9616-CO stack emissions | U1-Forced - Immediate | 851-CC GT units
9616 | CO stack emissions | Regulatory; Safety; Environmental | Stack Emission | U1 | Forced - Immediate | 2021 | Gas | GG | 851 | CC GT units | WECC | Winter | 41.1667 | 38 | 1 | 1 | 9616-CO stack emissions | U1-Forced - Immediate | 851-CC GT units
9616 | CO stack emissions | Regulatory; Safety; Environmental | Stack Emission | U2 | Forced - Delayed | 2021 | Gas | GG | 851 | CC GT units | NPCC | Off-Peak | 526.9998 | 255 | 1 | 1 | 9616-CO stack emissions | U2-Forced - Delayed | 851-CC GT units
9616 | CO stack emissions | Regulatory; Safety; Environmental | Stack Emission | D1 | Forced - Immediate | 2021 | Waste Heat | WH | 852 | CC steam units | WECC | Off-Peak | 5.6667 | 10 | 1 | 1 | 9616-CO stack emissions | D1-Forced - Immediate | 852-CC steam units
9616 | CO stack emissions | Regulatory; Safety; Environmental | Stack Emission | D1 | Forced - Immediate | 2021 | Waste Heat | WH | 852 | CC steam units | WECC | Summer | 8.4708 | 26.75 | 1 | 1 | 9616-CO stack emissions | D1-Forced - Immediate | 852-CC steam units
9616 | CO stack emissions | Regulatory; Safety; Environmental | Stack Emission | D1 | Forced - Immediate | 2021 | Waste Heat | WH | 852 | CC steam units | WECC | Summer | 14.2667 | 26.75 | 1 | 1 | 9616-CO stack emissions | D1-Forced - Immediate | 852-CC steam units
9616 | CO stack emissions | Regulatory; Safety; Environmental | Stack Emission | U1 | Forced - Immediate | 2021 | Waste Heat | WH | 852 | CC steam units | TRE | Winter | 263.9 | 203 | 1 | 1 | 9616-CO stack emissions | U1-Forced - Immediate | 852-CC steam units
9616 | CO stack emissions | Regulatory; Safety; Environmental | Stack Emission | D1 | Forced - Immediate | 2021 | Waste Heat | WH | 852 | CC steam units | NPCC | Summer | 201.6 | 126 | 1 | 1 | 9616-CO stack emissions | D1-Forced - Immediate | 852-CC steam units
9616 | CO stack emissions | Regulatory; Safety; Environmental | Stack Emission | D1 | Forced - Immediate | 2021 | Waste Heat | WH | 852 | CC steam units | WECC | Winter | 3.3333 | 10 | 1 | 1 | 9616-CO stack emissions | D1-Forced - Immediate | 852-CC steam units
9616 | CO stack emissions | Regulatory; Safety; Environmental | Stack Emission | D1 | Forced - Immediate | 2021 | Waste Heat | WH | 852 | CC steam units | WECC | Off-Peak | 4.6667 | 10 | 1 | 3 | 9616-CO stack emissions | D1-Forced - Immediate | 852-CC steam units
9616 | CO stack emissions | Regulatory; Safety; Environmental | Stack Emission | D1 | Forced - Immediate | 2021 | Waste Heat | WH | 852 | CC steam units | WECC | Winter | 9 | 10 | 1 | 1 | 9616-CO stack emissions | D1-Forced - Immediate | 852-CC steam units
9616 | CO stack emissions | Regulatory; Safety; Environmental | Stack Emission | D1 | Forced - Immediate | 2021 | Waste Heat | WH | 852 | CC steam units | WECC | Off-Peak | 4.5 | 10 | 1 | 2 | 9616-CO stack emissions | D1-Forced - Immediate | 852-CC steam units
9616 | CO stack emissions | Regulatory; Safety; Environmental | Stack Emission | D1 | Forced - Immediate | 2021 | Waste Heat | WH | 852 | CC steam units | WECC | Off-Peak | 14.9999 | 90 | 1 | 1 | 9616-CO stack emissions | D1-Forced - Immediate | 852-CC steam units
9616 | CO stack emissions | Regulatory; Safety; Environmental | Stack Emission | D1 | Forced - Immediate | 2021 | Waste Heat | WH | 852 | CC steam units | WECC | Summer | 8.1667 | 10 | 1 | 1 | 9616-CO stack emissions | D1-Forced - Immediate | 852-CC steam units
9616 | CO stack emissions | Regulatory; Safety; Environmental | Stack Emission | D1 | Forced - Immediate | 2021 | Waste Heat | WH | 852 | CC steam units | WECC | Winter | 5 | 10 | 1 | 1 | 9616-CO stack emissions | D1-Forced - Immediate | 852-CC steam units
9616 | CO stack emissions | Regulatory; Safety; Environmental | Stack Emission | D1 | Forced - Immediate | 2021 | Waste Heat | WH | 852 | CC steam units | TRE | Winter | 147.285 | 109.1 | 1 | 1 | 9616-CO stack emissions | D1-Forced - Immediate | 852-CC steam units
9616 | CO stack emissions | Regulatory; Safety; Environmental | Stack Emission | D1 | Forced - Immediate | 2021 | Waste Heat | WH | 852 | CC steam units | WECC | Off-Peak | 4.8333 | 10 | 2 | 2 | 9616-CO stack emissions | D1-Forced - Immediate | 852-CC steam units
9616 | CO stack emissions | Regulatory; Safety; Environmental | Stack Emission | U2 | Forced - Delayed | 2021 | Waste Heat | WH | 852 | CC steam units | NPCC | Off-Peak | 908.9998 | 270 | 1 | 1 | 9616-CO stack emissions | U2-Forced - Delayed | 852-CC steam units
9616 | CO stack emissions | Regulatory; Safety; Environmental | Stack Emission | D1 | Forced - Immediate | 2021 | Waste Heat | WH | 852 | CC steam units | WECC | Winter | 17.6667 | 10 | 1 | 1 | 9616-CO stack emissions | D1-Forced - Immediate | 852-CC steam units
9616 | CO stack emissions | Regulatory; Safety; Environmental | Stack Emission | D1 | Forced - Immediate | 2021 | Waste Heat | WH | 852 | CC steam units | WECC | Summer | 4.5 | 10 | 1 | 1 | 9616-CO stack emissions | D1-Forced - Immediate | 852-CC steam units
9616 | CO stack emissions | Regulatory; Safety; Environmental | Stack Emission | D1 | Forced - Immediate | 2021 | Waste Heat | WH | 852 | CC steam units | WECC | Summer | 4.6667 | 10 | 1 | 5 | 9616-CO stack emissions | D1-Forced - Immediate | 852-CC steam units
9616 | CO stack emissions | Regulatory; Safety; Environmental | Stack Emission | D1 | Forced - Immediate | 2021 | Waste Heat | WH | 852 | CC steam units | WECC | Summer | 4.8333 | 10 | 1 | 1 | 9616-CO stack emissions | D1-Forced - Immediate | 852-CC steam units
9616 | CO stack emissions | Regulatory; Safety; Environmental | Stack Emission | D1 | Forced - Immediate | 2021 | Waste Heat | WH | 852 | CC steam units | WECC | Winter | 4.6667 | 10 | 2 | 3 | 9616-CO stack emissions | D1-Forced - Immediate | 852-CC steam units
9616 | CO stack emissions | Regulatory; Safety; Environmental | Stack Emission | D1 | Forced - Immediate | 2021 | Waste Heat | WH | 852 | CC steam units | NPCC | Summer | 206.4 | 129 | 1 | 1 | 9616-CO stack emissions | D1-Forced - Immediate | 852-CC steam units
9616 | CO stack emissions | Regulatory; Safety; Environmental | Stack Emission | D1 | Forced - Immediate | 2021 | Waste Heat | WH | 852 | CC steam units | WECC | Winter | 2.1667 | 10 | 1 | 1 | 9616-CO stack emissions | D1-Forced - Immediate | 852-CC steam units
9616 | CO stack emissions | Regulatory; Safety; Environmental | Stack Emission | D1 | Forced - Immediate | 2021 | Waste Heat | WH | 852 | CC steam units | WECC | Winter | 4.8333 | 10 | 2 | 3 | 9616-CO stack emissions | D1-Forced - Immediate | 852-CC steam units
9616 | CO stack emissions | Regulatory; Safety; Environmental | Stack Emission | D1 | Forced - Immediate | 2021 | Waste Heat | WH | 852 | CC steam units | WECC | Winter | 5.3333 | 10 | 1 | 1 | 9616-CO stack emissions | D1-Forced - Immediate | 852-CC steam units
9616 | CO stack emissions | Regulatory; Safety; Environmental | Stack Emission | D1 | Forced - Immediate | 2021 | Waste Heat | WH | 852 | CC steam units | WECC | Winter | 4.1667 | 10 | 1 | 1 | 9616-CO stack emissions | D1-Forced - Immediate | 852-CC steam units
9616 | CO stack emissions | Regulatory; Safety; Environmental | Stack Emission | D1 | Forced - Immediate | 2021 | Waste Heat | WH | 852 | CC steam units | WECC | Winter | 10.8333 | 10 | 1 | 1 | 9616-CO stack emissions | D1-Forced - Immediate | 852-CC steam units
9616 | CO stack emissions | Regulatory; Safety; Environmental | Stack Emission | U1 | Forced - Immediate | 2021 | Gas | GG | 861 | CoG GT units | WECC | Off-Peak | 3844.2 | 86 | 1 | 1 | 9616-CO stack emissions | U1-Forced - Immediate | 861-CoG GT units
9616 | CO stack emissions | Regulatory; Safety; Environmental | Stack Emission | U1 | Forced - Immediate | 2021 | Gas | GG | 861 | CoG GT units | TRE | Off-Peak | 109.85 | 169 | 1 | 1 | 9616-CO stack emissions | U1-Forced - Immediate | 861-CoG GT units
9620 | Particulate stack emissions (fossil) | Regulatory; Safety; Environmental | Stack Emission | D1 | Forced - Immediate | 2021 | Gas | GG | 100 | Fossil-Steam | RFC | Summer | 4371 | 155 | 1 | 1 | 9620-Particulate stack emissions (fossil) | D1-Forced - Immediate | 100-Fossil-Steam
9620 | Particulate stack emissions (fossil) | Regulatory; Safety; Environmental | Stack Emission | D2 | Forced - Delayed | 2021 | Coal | LI | 100 | Fossil-Steam | TRE | Winter | 1188.5833 | 85 | 1 | 1 | 9620-Particulate stack emissions (fossil) | D2-Forced - Delayed | 100-Fossil-Steam
9620 | Particulate stack emissions (fossil) | Regulatory; Safety; Environmental | Stack Emission | U3 | Forced - Postponed | 2021 | Gas | GG | 100 | Fossil-Steam | RFC | Summer | 49691.25 | 225 | 1 | 1 | 9620-Particulate stack emissions (fossil) | U3-Forced - Postponed | 100-Fossil-Steam
9620 | Particulate stack emissions (fossil) | Regulatory; Safety; Environmental | Stack Emission | D1 | Forced - Immediate | 2021 | Coal | CC | 100 | Fossil-Steam | SERC | Off-Peak | 169.4166 | 107 | 1 | 1 | 9620-Particulate stack emissions (fossil) | D1-Forced - Immediate | 100-Fossil-Steam
9620 | Particulate stack emissions (fossil) | Regulatory; Safety; Environmental | Stack Emission | D1 | Forced - Immediate | 2021 | Coal | CC | 100 | Fossil-Steam | RFC | Summer | 1378.4166 | 119 | 1 | 1 | 9620-Particulate stack emissions (fossil) | D1-Forced - Immediate | 100-Fossil-Steam
9620 | Particulate stack emissions (fossil) | Regulatory; Safety; Environmental | Stack Emission | D1 | Forced - Immediate | 2021 | Coal | CC | 100 | Fossil-Steam | RFC | Summer | 1425.4166 | 55 | 1 | 1 | 9620-Particulate stack emissions (fossil) | D1-Forced - Immediate | 100-Fossil-Steam
9620 | Particulate stack emissions (fossil) | Regulatory; Safety; Environmental | Stack Emission | D2 | Forced - Delayed | 2021 | Coal | LI | 100 | Fossil-Steam | TRE | Winter | 4015.5 | 45 | 1 | 1 | 9620-Particulate stack emissions (fossil) | D2-Forced - Delayed | 100-Fossil-Steam
9620 | Particulate stack emissions (fossil) | Regulatory; Safety; Environmental | Stack Emission | D3 | Forced - Postponed | 2021 | Gas | GG | 100 | Fossil-Steam | RFC | Summer | 5256.825 | 161.5 | 1 | 1 | 9620-Particulate stack emissions (fossil) | D3-Forced - Postponed | 100-Fossil-Steam
9620 | Particulate stack emissions (fossil) | Regulatory; Safety; Environmental | Stack Emission | D1 | Forced - Immediate | 2021 | Coal | CC | 100 | Fossil-Steam | SERC | Off-Peak | 2202.4166 | 107 | 1 | 1 | 9620-Particulate stack emissions (fossil) | D1-Forced - Immediate | 100-Fossil-Steam
9620 | Particulate stack emissions (fossil) | Regulatory; Safety; Environmental | Stack Emission | D2 | Forced - Delayed | 2021 | Coal | LI | 100 | Fossil-Steam | TRE | Winter | 134.25 | 45 | 1 | 1 | 9620-Particulate stack emissions (fossil) | D2-Forced - Delayed | 100-Fossil-Steam
9620 | Particulate stack emissions (fossil) | Regulatory; Safety; Environmental | Stack Emission | D1 | Forced - Immediate | 2021 | Coal | CC | 100 | Fossil-Steam | RFC | Winter | 87438.7165 | 307 | 1 | 1 | 9620-Particulate stack emissions (fossil) | D1-Forced - Immediate | 100-Fossil-Steam
9620 | Particulate stack emissions (fossil) | Regulatory; Safety; Environmental | Stack Emission | D1 | Forced - Immediate | 2021 | Coal | CC | 100 | Fossil-Steam | RFC | Off-Peak | 160 | 10 | 1 | 1 | 9620-Particulate stack emissions (fossil) | D1-Forced - Immediate | 100-Fossil-Steam
9620 | Particulate stack emissions (fossil) | Regulatory; Safety; Environmental | Stack Emission | D1 | Forced - Immediate | 2021 | Coal | CC | 100 | Fossil-Steam | RFC | Summer | 70.8333 | 85 | 1 | 1 | 9620-Particulate stack emissions (fossil) | D1-Forced - Immediate | 100-Fossil-Steam
9620 | Particulate stack emissions (fossil) | Regulatory; Safety; Environmental | Stack Emission | D1 | Forced - Immediate | 2021 | Coal | CC | 100 | Fossil-Steam | RFC | Winter | 241.4 | 42.6 | 1 | 1 | 9620-Particulate stack emissions (fossil) | D1-Forced - Immediate | 100-Fossil-Steam
9620 | Particulate stack emissions (fossil) | Regulatory; Safety; Environmental | Stack Emission | U1 | Forced - Immediate | 2021 | Gas | GG | 100 | Fossil-Steam | RFC | Summer | 14978.05 | 231.5 | 1 | 1 | 9620-Particulate stack emissions (fossil) | U1-Forced - Immediate | 100-Fossil-Steam
9620 | Particulate stack emissions (fossil) | Regulatory; Safety; Environmental | Stack Emission | U3 | Forced - Postponed | 2021 | Gas | GG | 100 | Fossil-Steam | RFC | Summer | 49915.2582 | 231.5 | 1 | 1 | 9620-Particulate stack emissions (fossil) | U3-Forced - Postponed | 100-Fossil-Steam
9620 | Particulate stack emissions (fossil) | Regulatory; Safety; Environmental | Stack Emission | D1 | Forced - Immediate | 2021 | Coal | CC | 100 | Fossil-Steam | RFC | Off-Peak | 2639.7 | 251.4 | 1 | 1 | 9620-Particulate stack emissions (fossil) | D1-Forced - Immediate | 100-Fossil-Steam
9620 | Particulate stack emissions (fossil) | Regulatory; Safety; Environmental | Stack Emission | D1 | Forced - Immediate | 2021 | Coal | CC | 100 | Fossil-Steam | RFC | Winter | 200.5466 | 67.6 | 1 | 1 | 9620-Particulate stack emissions (fossil) | D1-Forced - Immediate | 100-Fossil-Steam
9620 | Particulate stack emissions (fossil) | Regulatory; Safety; Environmental | Stack Emission | D2 | Forced - Delayed | 2021 | Coal | LI | 100 | Fossil-Steam | TRE | Winter | 55886.6666 | 100 | 1 | 1 | 9620-Particulate stack emissions (fossil) | D2-Forced - Delayed | 100-Fossil-Steam
9620 | Particulate stack emissions (fossil) | Regulatory; Safety; Environmental | Stack Emission | D1 | Forced - Immediate | 2021 | Coal | CC | 100 | Fossil-Steam | RFC | Summer | 365.8666 | 112 | 1 | 1 | 9620-Particulate stack emissions (fossil) | D1-Forced - Immediate | 100-Fossil-Steam
9620 | Particulate stack emissions (fossil) | Regulatory; Safety; Environmental | Stack Emission | D2 | Forced - Delayed | 2021 | Coal | LI | 100 | Fossil-Steam | TRE | Winter | 1411 | 85 | 1 | 1 | 9620-Particulate stack emissions (fossil) | D2-Forced - Delayed | 100-Fossil-Steam
9620 | Particulate stack emissions (fossil) | Regulatory; Safety; Environmental | Stack Emission | D2 | Forced - Delayed | 2021 | Coal | LI | 100 | Fossil-Steam | TRE | Winter | 5372.25 | 45 | 1 | 1 | 9620-Particulate stack emissions (fossil) | D2-Forced - Delayed | 100-Fossil-Steam
9620 | Particulate stack emissions (fossil) | Regulatory; Safety; Environmental | Stack Emission | U1 | Forced - Immediate | 2021 | Gas | GG | 100 | Fossil-Steam | RFC | Summer | 15532.4999 | 225 | 1 | 1 | 9620-Particulate stack emissions (fossil) | U1-Forced - Immediate | 100-Fossil-Steam
9620 | Particulate stack emissions (fossil) | Regulatory; Safety; Environmental | Stack Emission | D1 | Forced - Immediate | 2021 | Coal | CC | 100 | Fossil-Steam | RFC | Summer | 15.8333 | 10 | 1 | 1 | 9620-Particulate stack emissions (fossil) | D1-Forced - Immediate | 100-Fossil-Steam
9620 | Particulate stack emissions (fossil) | Regulatory; Safety; Environmental | Stack Emission | D1 | Forced - Immediate | 2021 | Coal | CC | 100 | Fossil-Steam | RFC | Summer | 110 | 55 | 1 | 1 | 9620-Particulate stack emissions (fossil) | D1-Forced - Immediate | 100-Fossil-Steam
9620 | Particulate stack emissions (fossil) | Regulatory; Safety; Environmental | Stack Emission | D2 | Forced - Delayed | 2021 | Coal | LI | 100 | Fossil-Steam | TRE | Summer | 122.8333 | 55 | 1 | 1 | 9620-Particulate stack emissions (fossil) | D2-Forced - Delayed | 100-Fossil-Steam
9620 | Particulate stack emissions (fossil) | Regulatory; Safety; Environmental | Stack Emission | D2 | Forced - Delayed | 2021 | Coal | LI | 100 | Fossil-Steam | TRE | Winter | 1210 | 100 | 1 | 1 | 9620-Particulate stack emissions (fossil) | D2-Forced - Delayed | 100-Fossil-Steam
9620 | Particulate stack emissions (fossil) | Regulatory; Safety; Environmental | Stack Emission | D1 | Forced - Immediate | 2021 | Coal | CC | 100 | Fossil-Steam | RFC | Winter | 338 | 67.6 | 1 | 1 | 9620-Particulate stack emissions (fossil) | D1-Forced - Immediate | 100-Fossil-Steam
9620 | Particulate stack emissions (fossil) | Regulatory; Safety; Environmental | Stack Emission | D3 | Forced - Postponed | 2021 | Gas | GG | 100 | Fossil-Steam | RFC | Summer | 1395 | 155 | 1 | 1 | 9620-Particulate stack emissions (fossil) | D3-Forced - Postponed | 100-Fossil-Steam
9620 | Particulate stack emissions (fossil) | Regulatory; Safety; Environmental | Stack Emission | D1 | Forced - Immediate | 2021 | Coal | CC | 100 | Fossil-Steam | RFC | Summer | 123.6 | 9 | 1 | 1 | 9620-Particulate stack emissions (fossil) | D1-Forced - Immediate | 100-Fossil-Steam
9620 | Particulate stack emissions (fossil) | Regulatory; Safety; Environmental | Stack Emission | D1 | Forced - Immediate | 2021 | Coal | CC | 100 | Fossil-Steam | RFC | Summer | 3286.5 | 313 | 1 | 1 | 9620-Particulate stack emissions (fossil) | D1-Forced - Immediate | 100-Fossil-Steam
9620 | Particulate stack emissions (fossil) | Regulatory; Safety; Environmental | Stack Emission | D1 | Forced - Immediate | 2021 | Coal | CC | 100 | Fossil-Steam | MRO | Winter | 3976.5 | 15 | 1 | 1 | 9620-Particulate stack emissions (fossil) | D1-Forced - Immediate | 100-Fossil-Steam
9620 | Particulate stack emissions (fossil) | Regulatory; Safety; Environmental | Stack Emission | D2 | Forced - Delayed | 2021 | Coal | LI | 100 | Fossil-Steam | TRE | Winter | 52 | 80 | 1 | 1 | 9620-Particulate stack emissions (fossil) | D2-Forced - Delayed | 100-Fossil-Steam
9620 | Particulate stack emissions (fossil) | Regulatory; Safety; Environmental | Stack Emission | D2 | Forced - Delayed | 2021 | Coal | LI | 100 | Fossil-Steam | TRE | Winter | 899.1667 | 50 | 1 | 1 | 9620-Particulate stack emissions (fossil) | D2-Forced - Delayed | 100-Fossil-Steam
9620 | Particulate stack emissions (fossil) | Regulatory; Safety; Environmental | Stack Emission | D1 | Forced - Immediate | 2021 | Coal | CC | 100 | Fossil-Steam | RFC | Off-Peak | 1080.5666 | 168.4 | 1 | 1 | 9620-Particulate stack emissions (fossil) | D1-Forced - Immediate | 100-Fossil-Steam
9620 | Particulate stack emissions (fossil) | Regulatory; Safety; Environmental | Stack Emission | D1 | Forced - Immediate | 2021 | Coal | CC | 100 | Fossil-Steam | SERC | Off-Peak | 100419.5 | 107 | 1 | 1 | 9620-Particulate stack emissions (fossil) | D1-Forced - Immediate | 100-Fossil-Steam
9620 | Particulate stack emissions (fossil) | Regulatory; Safety; Environmental | Stack Emission | D2 | Forced - Delayed | 2021 | Coal | LI | 100 | Fossil-Steam | TRE | Summer | 105.95 | 39 | 1 | 1 | 9620-Particulate stack emissions (fossil) | D2-Forced - Delayed | 100-Fossil-Steam
9620 | Particulate stack emissions (fossil) | Regulatory; Safety; Environmental | Stack Emission | D1 | Forced - Immediate | 2021 | Coal | CC | 100 | Fossil-Steam | RFC | Summer | 27.3333 | 10 | 1 | 1 | 9620-Particulate stack emissions (fossil) | D1-Forced - Immediate | 100-Fossil-Steam
9620 | Particulate stack emissions (fossil) | Regulatory; Safety; Environmental | Stack Emission | D1 | Forced - Immediate | 2021 | Coal | CC | 100 | Fossil-Steam | MRO | Winter | 8207.3333 | 10 | 1 | 1 | 9620-Particulate stack emissions (fossil) | D1-Forced - Immediate | 100-Fossil-Steam
9620 | Particulate stack emissions (fossil) | Regulatory; Safety; Environmental | Stack Emission | D2 | Forced - Delayed | 2021 | Coal | LI | 100 | Fossil-Steam | TRE | Winter | 664.5 | 45 | 1 | 1 | 9620-Particulate stack emissions (fossil) | D2-Forced - Delayed | 100-Fossil-Steam
9620 | Particulate stack emissions (fossil) | Regulatory; Safety; Environmental | Stack Emission | D2 | Forced - Delayed | 2021 | Coal | LI | 100 | Fossil-Steam | TRE | Winter | 3607.5 | 90 | 1 | 1 | 9620-Particulate stack emissions (fossil) | D2-Forced - Delayed | 100-Fossil-Steam
9620 | Particulate stack emissions (fossil) | Regulatory; Safety; Environmental | Stack Emission | D3 | Forced - Postponed | 2021 | Gas | GG | 100 | Fossil-Steam | RFC | Summer | 1453.5 | 161.5 | 1 | 1 | 9620-Particulate stack emissions (fossil) | D3-Forced - Postponed | 100-Fossil-Steam
9620 | Particulate stack emissions (fossil) | Regulatory; Safety; Environmental | Stack Emission | D1 | Forced - Immediate | 2021 | Coal | CC | 100 | Fossil-Steam | SERC | Off-Peak | 16529.7166 | 107 | 1 | 1 | 9620-Particulate stack emissions (fossil) | D1-Forced - Immediate | 100-Fossil-Steam
9620 | Particulate stack emissions (fossil) | Regulatory; Safety; Environmental | Stack Emission | D1 | Forced - Immediate | 2021 | Coal | CC | 100 | Fossil-Steam | MRO | Summer | 39692.5333 | 73 | 1 | 1 | 9620-Particulate stack emissions (fossil) | D1-Forced - Immediate | 100-Fossil-Steam
9620 | Particulate stack emissions (fossil) | Regulatory; Safety; Environmental | Stack Emission | D1 | Forced - Immediate | 2021 | Coal | CC | 100 | Fossil-Steam | MRO | Winter | 12097 | 20 | 1 | 1 | 9620-Particulate stack emissions (fossil) | D1-Forced - Immediate | 100-Fossil-Steam
9620 | Particulate stack emissions (fossil) | Regulatory; Safety; Environmental | Stack Emission | D2 | Forced - Delayed | 2021 | Coal | LI | 100 | Fossil-Steam | TRE | Summer | 76.5 | 51 | 1 | 1 | 9620-Particulate stack emissions (fossil) | D2-Forced - Delayed | 100-Fossil-Steam
9620 | Particulate stack emissions (fossil) | Regulatory; Safety; Environmental | Stack Emission | D1 | Forced - Immediate | 2021 | Coal | CC | 100 | Fossil-Steam | SERC | Off-Peak | 590.2833 | 107 | 1 | 1 | 9620-Particulate stack emissions (fossil) | D1-Forced - Immediate | 100-Fossil-Steam
9620 | Particulate stack emissions (fossil) | Regulatory; Safety; Environmental | Stack Emission | D1 | Forced - Immediate | 2021 | Coal | CC | 100 | Fossil-Steam | SERC | Off-Peak | 8597.45 | 107 | 1 | 1 | 9620-Particulate stack emissions (fossil) | D1-Forced - Immediate | 100-Fossil-Steam
9620 | Particulate stack emissions (fossil) | Regulatory; Safety; Environmental | Stack Emission | D2 | Forced - Delayed | 2021 | Coal | LI | 100 | Fossil-Steam | TRE | Winter | 325.8333 | 50 | 1 | 1 | 9620-Particulate stack emissions (fossil) | D2-Forced - Delayed | 100-Fossil-Steam
9620 | Particulate stack emissions (fossil) | Regulatory; Safety; Environmental | Stack Emission | D2 | Forced - Delayed | 2021 | Coal | LI | 100 | Fossil-Steam | TRE | Winter | 508 | 40 | 1 | 1 | 9620-Particulate stack emissions (fossil) | D2-Forced - Delayed | 100-Fossil-Steam
9620 | Particulate stack emissions (fossil) | Regulatory; Safety; Environmental | Stack Emission | D3 | Forced - Postponed | 2021 | Gas | GG | 100 | Fossil-Steam | RFC | Summer | 2.4999 | 150 | 1 | 1 | 9620-Particulate stack emissions (fossil) | D3-Forced - Postponed | 100-Fossil-Steam
9620 | Particulate stack emissions (fossil) | Regulatory; Safety; Environmental | Stack Emission | D1 | Forced - Immediate | 2021 | Other | BM | 650 | Fluidized Bed | WECC | Summer | 55.255 | 4.3 | 1 | 1 | 9620-Particulate stack emissions (fossil) | D1-Forced - Immediate | 650-Fluidized Bed
9623 | Particulate stack emissions (gas turbine) | Regulatory; Safety; Environmental | Stack Emission | D1 | Forced - Immediate | 2021 | Gas | GG | 300 | Gas Turbine/Jet Engine (Simple Cycle Operation) | WECC | Off-Peak | 61.5416 | 105.5 | 1 | 1 | 9623-Particulate stack emissions (gas turbine) | D1-Forced - Immediate | 300-Gas Turbine/Jet Engine (Simple Cycle Operation)
9623 | Particulate stack emissions (gas turbine) | Regulatory; Safety; Environmental | Stack Emission | D1 | Forced - Immediate | 2021 | Gas | GG | 851 | CC GT units | WECC | Winter | 816.3333 | 31 | 1 | 1 | 9623-Particulate stack emissions (gas turbine) | D1-Forced - Immediate | 851-CC GT units
9630 | Opacity (fossil) | Regulatory; Safety; Environmental | Stack Emission | D1 | Forced - Immediate | 2021 | Coal | CC | 100 | Fossil-Steam | RFC | Off-Peak | 3.5 | 10 | 1 | 1 | 9630-Opacity (fossil) | D1-Forced - Immediate | 100-Fossil-Steam
9630 | Opacity (fossil) | Regulatory; Safety; Environmental | Stack Emission | D1 | Forced - Immediate | 2021 | Coal | CC | 100 | Fossil-Steam | RFC | Off-Peak | 15.1666 | 65 | 1 | 1 | 9630-Opacity (fossil) | D1-Forced - Immediate | 100-Fossil-Steam
9630 | Opacity (fossil) | Regulatory; Safety; Environmental | Stack Emission | D1 | Forced - Immediate | 2021 | Coal | CC | 100 | Fossil-Steam | RFC | Off-Peak | 14.035 | 40.1 | 1 | 1 | 9630-Opacity (fossil) | D1-Forced - Immediate | 100-Fossil-Steam
9630 | Opacity (fossil) | Regulatory; Safety; Environmental | Stack Emission | D1 | Forced - Immediate | 2021 | Coal | CC | 100 | Fossil-Steam | WECC | Off-Peak | 15.3 | 153 | 1 | 1 | 9630-Opacity (fossil) | D1-Forced - Immediate | 100-Fossil-Steam
9630 | Opacity (fossil) | Regulatory; Safety; Environmental | Stack Emission | D1 | Forced - Immediate | 2021 | Coal | CC | 100 | Fossil-Steam | RFC | Off-Peak | 17.4999 | 105 | 1 | 1 | 9630-Opacity (fossil) | D1-Forced - Immediate | 100-Fossil-Steam
9630 | Opacity (fossil) | Regulatory; Safety; Environmental | Stack Emission | D1 | Forced - Immediate | 2021 | Coal | CC | 100 | Fossil-Steam | RFC | Off-Peak | 23.8333 | 130 | 1 | 1 | 9630-Opacity (fossil) | D1-Forced - Immediate | 100-Fossil-Steam
9630 | Opacity (fossil) | Regulatory; Safety; Environmental | Stack Emission | D1 | Forced - Immediate | 2021 | Coal | CC | 100 | Fossil-Steam | RFC | Off-Peak | 364 | 70 | 1 | 1 | 9630-Opacity (fossil) | D1-Forced - Immediate | 100-Fossil-Steam
9630 | Opacity (fossil) | Regulatory; Safety; Environmental | Stack Emission | D1 | Forced - Immediate | 2021 | Coal | CC | 100 | Fossil-Steam | RFC | Off-Peak | 825 | 50 | 1 | 1 | 9630-Opacity (fossil) | D1-Forced - Immediate | 100-Fossil-Steam
9630 | Opacity (fossil) | Regulatory; Safety; Environmental | Stack Emission | D1 | Forced - Immediate | 2021 | Coal | CC | 100 | Fossil-Steam | SERC | Off-Peak | 2424.5833 | 115 | 1 | 1 | 9630-Opacity (fossil) | D1-Forced - Immediate | 100-Fossil-Steam
9630 | Opacity (fossil) | Regulatory; Safety; Environmental | Stack Emission | D1 | Forced - Immediate | 2021 | Coal | CC | 100 | Fossil-Steam | SERC | Off-Peak | 6934.9999 | 285 | 1 | 1 | 9630-Opacity (fossil) | D1-Forced - Immediate | 100-Fossil-Steam
9630 | Opacity (fossil) | Regulatory; Safety; Environmental | Stack Emission | D1 | Forced - Immediate | 2021 | Coal | CC | 100 | Fossil-Steam | RFC | Off-Peak | 16.1067 | 15.1 | 1 | 1 | 9630-Opacity (fossil) | D1-Forced - Immediate | 100-Fossil-Steam
9630 | Opacity (fossil) | Regulatory; Safety; Environmental | Stack Emission | D1 | Forced - Immediate | 2021 | Coal | CC | 100 | Fossil-Steam | RFC | Off-Peak | 18.69 | 80.1 | 1 | 1 | 9630-Opacity (fossil) | D1-Forced - Immediate | 100-Fossil-Steam
9630 | Opacity (fossil) | Regulatory; Safety; Environmental | Stack Emission | D1 | Forced - Immediate | 2021 | Coal | CC | 100 | Fossil-Steam | RFC | Off-Peak | 17 | 170 | 1 | 1 | 9630-Opacity (fossil) | D1-Forced - Immediate | 100-Fossil-Steam
9630 | Opacity (fossil) | Regulatory; Safety; Environmental | Stack Emission | D1 | Forced - Immediate | 2021 | Coal | CC | 100 | Fossil-Steam | RFC | Off-Peak | 7.6066 | 65.2 | 1 | 1 | 9630-Opacity (fossil) | D1-Forced - Immediate | 100-Fossil-Steam
9630 | Opacity (fossil) | Regulatory; Safety; Environmental | Stack Emission | D1 | Forced - Immediate | 2021 | Coal | CC | 100 | Fossil-Steam | RFC | Off-Peak | 9.8166 | 31 | 1 | 1 | 9630-Opacity (fossil) | D1-Forced - Immediate | 100-Fossil-Steam
9630 | Opacity (fossil) | Regulatory; Safety; Environmental | Stack Emission | D1 | Forced - Immediate | 2021 | Coal | CC | 100 | Fossil-Steam | WECC | Off-Peak | 45.8333 | 11 | 1 | 1 | 9630-Opacity (fossil) | D1-Forced - Immediate | 100-Fossil-Steam
9630 | Opacity (fossil) | Regulatory; Safety; Environmental | Stack Emission | D1 | Forced - Immediate | 2021 | Coal | CC | 100 | Fossil-Steam | RFC | Off-Peak | 149.41 | 40.2 | 1 | 1 | 9630-Opacity (fossil) | D1-Forced - Immediate | 100-Fossil-Steam
9630 | Opacity (fossil) | Regulatory; Safety; Environmental | Stack Emission | D1 | Forced - Immediate | 2021 | Coal | CC | 100 | Fossil-Steam | RFC | Off-Peak | 163.9866 | 50.2 | 1 | 1 | 9630-Opacity (fossil) | D1-Forced - Immediate | 100-Fossil-Steam
9630 | Opacity (fossil) | Regulatory; Safety; Environmental | Stack Emission | D1 | Forced - Immediate | 2021 | Coal | CC | 100 | Fossil-Steam | RFC | Off-Peak | 175.35 | 50.1 | 1 | 1 | 9630-Opacity (fossil) | D1-Forced - Immediate | 100-Fossil-Steam
9630 | Opacity (fossil) | Regulatory; Safety; Environmental | Stack Emission | D1 | Forced - Immediate | 2021 | Coal | CC | 100 | Fossil-Steam | SERC | Off-Peak | 682.5 | 105 | 1 | 1 | 9630-Opacity (fossil) | D1-Forced - Immediate | 100-Fossil-Steam
9630 | Opacity (fossil) | Regulatory; Safety; Environmental | Stack Emission | D1 | Forced - Immediate | 2021 | Coal | CC | 100 | Fossil-Steam | SERC | Off-Peak | 5393.75 | 75 | 1 | 1 | 9630-Opacity (fossil) | D1-Forced - Immediate | 100-Fossil-Steam
9630 | Opacity (fossil) | Regulatory; Safety; Environmental | Stack Emission | D1 | Forced - Immediate | 2021 | Coal | CC | 100 | Fossil-Steam | SERC | Off-Peak | 5499 | 130 | 1 | 1 | 9630-Opacity (fossil) | D1-Forced - Immediate | 100-Fossil-Steam
9630 | Opacity (fossil) | Regulatory; Safety; Environmental | Stack Emission | D1 | Forced - Immediate | 2021 | Coal | CC | 100 | Fossil-Steam | RFC | Off-Peak | 50.6666 | 160 | 1 | 1 | 9630-Opacity (fossil) | D1-Forced - Immediate | 100-Fossil-Steam
9630 | Opacity (fossil) | Regulatory; Safety; Environmental | Stack Emission | D1 | Forced - Immediate | 2021 | Coal | CC | 100 | Fossil-Steam | RFC | Off-Peak | 60.4317 | 10.1 | 1 | 1 | 9630-Opacity (fossil) | D1-Forced - Immediate | 100-Fossil-Steam
9630 | Opacity (fossil) | Regulatory; Safety; Environmental | Stack Emission | D1 | Forced - Immediate | 2021 | Coal | CC | 100 | Fossil-Steam | RFC | Off-Peak | 92.5 | 30 | 1 | 1 | 9630-Opacity (fossil) | D1-Forced - Immediate | 100-Fossil-Steam
9630 | Opacity (fossil) | Regulatory; Safety; Environmental | Stack Emission | D1 | Forced - Immediate | 2021 | Coal | CC | 100 | Fossil-Steam | RFC | Off-Peak | 153.085 | 180.1 | 1 | 1 | 9630-Opacity (fossil) | D1-Forced - Immediate | 100-Fossil-Steam
9630 | Opacity (fossil) | Regulatory; Safety; Environmental | Stack Emission | D1 | Forced - Immediate | 2021 | Coal | CC | 100 | Fossil-Steam | SERC | Off-Peak | 247.5 | 30 | 1 | 1 | 9630-Opacity (fossil) | D1-Forced - Immediate | 100-Fossil-Steam
9630 | Opacity (fossil) | Regulatory; Safety; Environmental | Stack Emission | D1 | Forced - Immediate | 2021 | Coal | CC | 100 | Fossil-Steam | RFC | Off-Peak | 376.47 | 80.1 | 1 | 1 | 9630-Opacity (fossil) | D1-Forced - Immediate | 100-Fossil-Steam
9630 | Opacity (fossil) | Regulatory; Safety; Environmental | Stack Emission | D1 | Forced - Immediate | 2021 | Coal | CC | 100 | Fossil-Steam | RFC | Off-Peak | 518.7333 | 50.2 | 1 | 1 | 9630-Opacity (fossil) | D1-Forced - Immediate | 100-Fossil-Steam
9630 | Opacity (fossil) | Regulatory; Safety; Environmental | Stack Emission | D1 | Forced - Immediate | 2021 | Coal | CC | 100 | Fossil-Steam | SERC | Off-Peak | 592.35 | 99 | 1 | 1 | 9630-Opacity (fossil) | D1-Forced - Immediate | 100-Fossil-Steam
9630 | Opacity (fossil) | Regulatory; Safety; Environmental | Stack Emission | D1 | Forced - Immediate | 2021 | Coal | CC | 100 | Fossil-Steam | SERC | Off-Peak | 856.9167 | 35 | 1 | 1 | 9630-Opacity (fossil) | D1-Forced - Immediate | 100-Fossil-Steam
9630 | Opacity (fossil) | Regulatory; Safety; Environmental | Stack Emission | D1 | Forced - Immediate | 2021 | Coal | CC | 100 | Fossil-Steam | SERC | Off-Peak | 2477.75 | 187 | 1 | 1 | 9630-Opacity (fossil) | D1-Forced - Immediate | 100-Fossil-Steam
9630 | Opacity (fossil) | Regulatory; Safety; Environmental | Stack Emission | D1 | Forced - Immediate | 2021 | Coal | CC | 100 | Fossil-Steam | SERC | Off-Peak | 3450 | 75 | 1 | 1 | 9630-Opacity (fossil) | D1-Forced - Immediate | 100-Fossil-Steam
9630 | Opacity (fossil) | Regulatory; Safety; Environmental | Stack Emission | D1 | Forced - Immediate | 2021 | Coal | CC | 100 | Fossil-Steam | RFC | Off-Peak | 14.9 | 6 | 1 | 1 | 9630-Opacity (fossil) | D1-Forced - Immediate | 100-Fossil-Steam
9630 | Opacity (fossil) | Regulatory; Safety; Environmental | Stack Emission | D1 | Forced - Immediate | 2021 | Coal | CC | 100 | Fossil-Steam | RFC | Off-Peak | 16.3333 | 70 | 1 | 1 | 9630-Opacity (fossil) | D1-Forced - Immediate | 100-Fossil-Steam
9630 | Opacity (fossil) | Regulatory; Safety; Environmental | Stack Emission | D1 | Forced - Immediate | 2021 | Coal | CC | 100 | Fossil-Steam | RFC | Off-Peak | 3.6667 | 20 | 1 | 1 | 9630-Opacity (fossil) | D1-Forced - Immediate | 100-Fossil-Steam
9630 | Opacity (fossil) | Regulatory; Safety; Environmental | Stack Emission | D1 | Forced - Immediate | 2021 | Coal | CC | 100 | Fossil-Steam | RFC | Off-Peak | 8.3333 | 50 | 1 | 1 | 9630-Opacity (fossil) | D1-Forced - Immediate | 100-Fossil-Steam
9630 | Opacity (fossil) | Regulatory; Safety; Environmental | Stack Emission | D1 | Forced - Immediate | 2021 | Coal | CC | 100 | Fossil-Steam | RFC | Off-Peak | 34.4 | 6 | 1 | 1 | 9630-Opacity (fossil) | D1-Forced - Immediate | 100-Fossil-Steam
9630 | Opacity (fossil) | Regulatory; Safety; Environmental | Stack Emission | D1 | Forced - Immediate | 2021 | Coal | CC | 100 | Fossil-Steam | RFC | Off-Peak | 39.065 | 60.1 | 1 | 1 | 9630-Opacity (fossil) | D1-Forced - Immediate | 100-Fossil-Steam
9630 | Opacity (fossil) | Regulatory; Safety; Environmental | Stack Emission | D1 | Forced - Immediate | 2021 | Coal | CC | 100 | Fossil-Steam | RFC | Off-Peak | 56 | 105 | 1 | 1 | 9630-Opacity (fossil) | D1-Forced - Immediate | 100-Fossil-Steam
9630 | Opacity (fossil) | Regulatory; Safety; Environmental | Stack Emission | D1 | Forced - Immediate | 2021 | Coal | CC | 100 | Fossil-Steam | WECC | Off-Peak | 72.9166 | 175 | 1 | 1 | 9630-Opacity (fossil) | D1-Forced - Immediate | 100-Fossil-Steam
9630 | Opacity (fossil) | Regulatory; Safety; Environmental | Stack Emission | D1 | Forced - Immediate | 2021 | Coal | CC | 100 | Fossil-Steam | RFC | Off-Peak | 104 | 130 | 1 | 1 | 9630-Opacity (fossil) | D1-Forced - Immediate | 100-Fossil-Steam
9630 | Opacity (fossil) | Regulatory; Safety; Environmental | Stack Emission | D1 | Forced - Immediate | 2021 | Coal | CC | 100 | Fossil-Steam | SERC | Off-Peak | 410.0832 | 185 | 1 | 1 | 9630-Opacity (fossil) | D1-Forced - Immediate | 100-Fossil-Steam
9630 | Opacity (fossil) | Regulatory; Safety; Environmental | Stack Emission | D1 | Forced - Immediate | 2021 | Coal | CC | 100 | Fossil-Steam | SERC | Off-Peak | 1207.2499 | 165 | 1 | 1 | 9630-Opacity (fossil) | D1-Forced - Immediate | 100-Fossil-Steam
9630 | Opacity (fossil) | Regulatory; Safety; Environmental | Stack Emission | D1 | Forced - Immediate | 2021 | Coal | CC | 100 | Fossil-Steam | SERC | Off-Peak | 1975.4166 | 55 | 1 | 1 | 9630-Opacity (fossil) | D1-Forced - Immediate | 100-Fossil-Steam
9630 | Opacity (fossil) | Regulatory; Safety; Environmental | Stack Emission | D1 | Forced - Immediate | 2021 | Coal | CC | 100 | Fossil-Steam | RFC | Off-Peak | 87.5333 | 10.1 | 1 | 1 | 9630-Opacity (fossil) | D1-Forced - Immediate | 100-Fossil-Steam
9630 | Opacity (fossil) | Regulatory; Safety; Environmental | Stack Emission | D1 | Forced - Immediate | 2021 | Coal | CC | 100 | Fossil-Steam | RFC | Off-Peak | 130.5333 | 8 | 1 | 1 | 9630-Opacity (fossil) | D1-Forced - Immediate | 100-Fossil-Steam
9630 | Opacity (fossil) | Regulatory; Safety; Environmental | Stack Emission | D1 | Forced - Immediate | 2021 | Coal | CC | 100 | Fossil-Steam | WECC | Off-Peak | 256.6666 | 110 | 1 | 1 | 9630-Opacity (fossil) | D1-Forced - Immediate | 100-Fossil-Steam
9630 | Opacity (fossil) | Regulatory; Safety; Environmental | Stack Emission | D1 | Forced - Immediate | 2021 | Coal | CC | 100 | Fossil-Steam | SERC | Off-Peak | 340 | 136 | 1 | 1 | 9630-Opacity (fossil) | D1-Forced - Immediate | 100-Fossil-Steam
9630 | Opacity (fossil) | Regulatory; Safety; Environmental | Stack Emission | D1 | Forced - Immediate | 2021 | Coal | CC | 100 | Fossil-Steam | SERC | Off-Peak | 659.1666 | 70 | 1 | 1 | 9630-Opacity (fossil) | D1-Forced - Immediate | 100-Fossil-Steam
9630 | Opacity (fossil) | Regulatory; Safety; Environmental | Stack Emission | D1 | Forced - Immediate | 2021 | Coal | CC | 100 | Fossil-Steam | RFC | Off-Peak | 897.35 | 131 | 1 | 1 | 9630-Opacity (fossil) | D1-Forced - Immediate | 100-Fossil-Steam
9630 | Opacity (fossil) | Regulatory; Safety; Environmental | Stack Emission | D1 | Forced - Immediate | 2021 | Coal | CC | 100 | Fossil-Steam | SERC | Off-Peak | 2182.5 | 97 | 1 | 1 | 9630-Opacity (fossil) | D1-Forced - Immediate | 100-Fossil-Steam
9630 | Opacity (fossil) | Regulatory; Safety; Environmental | Stack Emission | D1 | Forced - Immediate | 2021 | Coal | CC | 100 | Fossil-Steam | SERC | Off-Peak | 4005.25 | 433 | 1 | 1 | 9630-Opacity (fossil) | D1-Forced - Immediate | 100-Fossil-Steam
9630 | Opacity (fossil) | Regulatory; Safety; Environmental | Stack Emission | D1 | Forced - Immediate | 2021 | Coal | CC | 100 | Fossil-Steam | SERC | Off-Peak | 12484.1666 | 50 | 1 | 1 | 9630-Opacity (fossil) | D1-Forced - Immediate | 100-Fossil-Steam
9630 | Opacity (fossil) | Regulatory; Safety; Environmental | Stack Emission | D1 | Forced - Immediate | 2021 | Coal | CC | 100 | Fossil-Steam | RFC | Summer | 0.64997 | 39 | 1 | 1 | 9630-Opacity (fossil) | D1-Forced - Immediate | 100-Fossil-Steam
9630 | Opacity (fossil) | Regulatory; Safety; Environmental | Stack Emission | D1 | Forced - Immediate | 2021 | Coal | CC | 100 | Fossil-Steam | WECC | Summer | 13.75 | 11 | 1 | 1 | 9630-Opacity (fossil) | D1-Forced - Immediate | 100-Fossil-Steam
9630 | Opacity (fossil) | Regulatory; Safety; Environmental | Stack Emission | D1 | Forced - Immediate | 2021 | Coal | CC | 100 | Fossil-Steam | RFC | Summer | 26.9166 | 95 | 1 | 1 | 9630-Opacity (fossil) | D1-Forced - Immediate | 100-Fossil-Steam
9630 | Opacity (fossil) | Regulatory; Safety; Environmental | Stack Emission | D1 | Forced - Immediate | 2021 | Coal | CC | 100 | Fossil-Steam | RFC | Summer | 32.6666 | 40 | 1 | 1 | 9630-Opacity (fossil) | D1-Forced - Immediate | 100-Fossil-Steam
9630 | Opacity (fossil) | Regulatory; Safety; Environmental | Stack Emission | D1 | Forced - Immediate | 2021 | Coal | CC | 100 | Fossil-Steam | RFC | Summer | 47.6583 | 30.1 | 1 | 1 | 9630-Opacity (fossil) | D1-Forced - Immediate | 100-Fossil-Steam
9630 | Opacity (fossil) | Regulatory; Safety; Environmental | Stack Emission | D1 | Forced - Immediate | 2021 | Coal | CC | 100 | Fossil-Steam | RFC | Summer | 50.6666 | 80 | 1 | 1 | 9630-Opacity (fossil) | D1-Forced - Immediate | 100-Fossil-Steam
9630 | Opacity (fossil) | Regulatory; Safety; Environmental | Stack Emission | D1 | Forced - Immediate | 2021 | Coal | CC | 100 | Fossil-Steam | RFC | Summer | 51.3333 | 20 | 1 | 1 | 9630-Opacity (fossil) | D1-Forced - Immediate | 100-Fossil-Steam
9630 | Opacity (fossil) | Regulatory; Safety; Environmental | Stack Emission | D1 | Forced - Immediate | 2021 | Coal | CC | 100 | Fossil-Steam | RFC | Summer | 60.2 | 30.1 | 1 | 1 | 9630-Opacity (fossil) | D1-Forced - Immediate | 100-Fossil-Steam
9630 | Opacity (fossil) | Regulatory; Safety; Environmental | Stack Emission | D1 | Forced - Immediate | 2021 | Coal | CC | 100 | Fossil-Steam | RFC | Summer | 64 | 30 | 1 | 1 | 9630-Opacity (fossil) | D1-Forced - Immediate | 100-Fossil-Steam
9630 | Opacity (fossil) | Regulatory; Safety; Environmental | Stack Emission | D1 | Forced - Immediate | 2021 | Coal | CC | 100 | Fossil-Steam | WECC | Summer | 70.8 | 36 | 1 | 1 | 9630-Opacity (fossil) | D1-Forced - Immediate | 100-Fossil-Steam
9630 | Opacity (fossil) | Regulatory; Safety; Environmental | Stack Emission | D1 | Forced - Immediate | 2021 | Coal | CC | 100 | Fossil-Steam | RFC | Summer | 70.8332 | 170 | 1 | 1 | 9630-Opacity (fossil) | D1-Forced - Immediate | 100-Fossil-Steam
9630 | Opacity (fossil) | Regulatory; Safety; Environmental | Stack Emission | D1 | Forced - Immediate | 2021 | Coal | CC | 100 | Fossil-Steam | RFC | Summer | 84 | 120 | 1 | 1 | 9630-Opacity (fossil) | D1-Forced - Immediate | 100-Fossil-Steam
9630 | Opacity (fossil) | Regulatory; Safety; Environmental | Stack Emission | D1 | Forced - Immediate | 2021 | Coal | CC | 100 | Fossil-Steam | RFC | Summer | 142.6666 | 80 | 1 | 1 | 9630-Opacity (fossil) | D1-Forced - Immediate | 100-Fossil-Steam
9630 | Opacity (fossil) | Regulatory; Safety; Environmental | Stack Emission | D1 | Forced - Immediate | 2021 | Coal | CC | 100 | Fossil-Steam | RFC | Summer | 177.6666 | 130 | 1 | 1 | 9630-Opacity (fossil) | D1-Forced - Immediate | 100-Fossil-Steam
9630 | Opacity (fossil) | Regulatory; Safety; Environmental | Stack Emission | D1 | Forced - Immediate | 2021 | Coal | CC | 100 | Fossil-Steam | RFC | Summer | 266.6666 | 200 | 1 | 1 | 9630-Opacity (fossil) | D1-Forced - Immediate | 100-Fossil-Steam
9630 | Opacity (fossil) | Regulatory; Safety; Environmental | Stack Emission | D1 | Forced - Immediate | 2021 | Coal | CC | 100 | Fossil-Steam | SERC | Summer | 794.2 | 418 | 1 | 1 | 9630-Opacity (fossil) | D1-Forced - Immediate | 100-Fossil-Steam
9630 | Opacity (fossil) | Regulatory; Safety; Environmental | Stack Emission | D1 | Forced - Immediate | 2021 | Coal | CC | 100 | Fossil-Steam | RFC | Summer | 1374.1667 | 10 | 1 | 1 | 9630-Opacity (fossil) | D1-Forced - Immediate | 100-Fossil-Steam
9630 | Opacity (fossil) | Regulatory; Safety; Environmental | Stack Emission | D1 | Forced - Immediate | 2021 | Coal | CC | 100 | Fossil-Steam | SERC | Summer | 1525.3332 | 143 | 1 | 1 | 9630-Opacity (fossil) | D1-Forced - Immediate | 100-Fossil-Steam
9630 | Opacity (fossil) | Regulatory; Safety; Environmental | Stack Emission | D1 | Forced - Immediate | 2021 | Coal | CC | 100 | Fossil-Steam | SERC | Summer | 2351.2499 | 135 | 1 | 1 | 9630-Opacity (fossil) | D1-Forced - Immediate | 100-Fossil-Steam
9630 | Opacity (fossil) | Regulatory; Safety; Environmental | Stack Emission | D1 | Forced - Immediate | 2021 | Coal | CC | 100 | Fossil-Steam | RFC | Summer | 4946.005 | 655.1 | 1 | 1 | 9630-Opacity (fossil) | D1-Forced - Immediate | 100-Fossil-Steam
9630 | Opacity (fossil) | Regulatory; Safety; Environmental | Stack Emission | D1 | Forced - Immediate | 2021 | Coal | CC | 100 | Fossil-Steam | SERC | Summer | 5450.6666 | 146 | 1 | 1 | 9630-Opacity (fossil) | D1-Forced - Immediate | 100-Fossil-Steam
9630 | Opacity (fossil) | Regulatory; Safety; Environmental | Stack Emission | D1 | Forced - Immediate | 2021 | Coal | CC | 100 | Fossil-Steam | SERC | Summer | 6855.75 | 99 | 1 | 1 | 9630-Opacity (fossil) | D1-Forced - Immediate | 100-Fossil-Steam
9630 | Opacity (fossil) | Regulatory; Safety; Environmental | Stack Emission | D1 | Forced - Immediate | 2021 | Coal | CC | 100 | Fossil-Steam | SERC | Summer | 10845.9999 | 87 | 1 | 1 | 9630-Opacity (fossil) | D1-Forced - Immediate | 100-Fossil-Steam
9630 | Opacity (fossil) | Regulatory; Safety; Environmental | Stack Emission | D1 | Forced - Immediate | 2021 | Coal | CC | 100 | Fossil-Steam | RFC | Winter | 25 | 100 | 1 | 1 | 9630-Opacity (fossil) | D1-Forced - Immediate | 100-Fossil-Steam
9630 | Opacity (fossil) | Regulatory; Safety; Environmental | Stack Emission | D1 | Forced - Immediate | 2021 | Coal | CC | 100 | Fossil-Steam | RFC | Winter | 30 | 20 | 1 | 1 | 9630-Opacity (fossil) | D1-Forced - Immediate | 100-Fossil-Steam
9630 | Opacity (fossil) | Regulatory; Safety; Environmental | Stack Emission | D1 | Forced - Immediate | 2021 | Coal | CC | 100 | Fossil-Steam | MRO | Winter | 39.1667 | 47 | 1 | 1 | 9630-Opacity (fossil) | D1-Forced - Immediate | 100-Fossil-Steam
9630 | Opacity (fossil) | Regulatory; Safety; Environmental | Stack Emission | D1 | Forced - Immediate | 2021 | Coal | CC | 100 | Fossil-Steam | RFC | Winter | 51.6665 | 310 | 1 | 1 | 9630-Opacity (fossil) | D1-Forced - Immediate | 100-Fossil-Steam
9630 | Opacity (fossil) | Regulatory; Safety; Environmental | Stack Emission | D1 | Forced - Immediate | 2021 | Coal | CC | 100 | Fossil-Steam | RFC | Winter | 199.5 | 70 | 1 | 1 | 9630-Opacity (fossil) | D1-Forced - Immediate | 100-Fossil-Steam
9630 | Opacity (fossil) | Regulatory; Safety; Environmental | Stack Emission | D1 | Forced - Immediate | 2021 | Coal | CC | 100 | Fossil-Steam | RFC | Winter | 238.4999 | 270 | 1 | 1 | 9630-Opacity (fossil) | D1-Forced - Immediate | 100-Fossil-Steam
9630 | Opacity (fossil) | Regulatory; Safety; Environmental | Stack Emission | D1 | Forced - Immediate | 2021 | Coal | CC | 100 | Fossil-Steam | SERC | Winter | 897 | 52 | 1 | 1 | 9630-Opacity (fossil) | D1-Forced - Immediate | 100-Fossil-Steam
9630 | Opacity (fossil) | Regulatory; Safety; Environmental | Stack Emission | D1 | Forced - Immediate | 2021 | Coal | CC | 100 | Fossil-Steam | RFC | Winter | 2325 | 155 | 1 | 1 | 9630-Opacity (fossil) | D1-Forced - Immediate | 100-Fossil-Steam
9630 | Opacity (fossil) | Regulatory; Safety; Environmental | Stack Emission | D1 | Forced - Immediate | 2021 | Coal | LI | 100 | Fossil-Steam | MRO | Summer | 13866.6665 | 325 | 1 | 1 | 9630-Opacity (fossil) | D1-Forced - Immediate | 100-Fossil-Steam
9630 | Opacity (fossil) | Regulatory; Safety; Environmental | Stack Emission | D1 | Forced - Immediate | 2021 | Gas | GG | 100 | Fossil-Steam | NPCC | Off-Peak | 1170.3999 | 132 | 1 | 1 | 9630-Opacity (fossil) | D1-Forced - Immediate | 100-Fossil-Steam
9630 | Opacity (fossil) | Regulatory; Safety; Environmental | Stack Emission | D1 | Forced - Immediate | 2021 | Gas | GG | 100 | Fossil-Steam | NPCC | Summer | 79.1665 | 250 | 1 | 1 | 9630-Opacity (fossil) | D1-Forced - Immediate | 100-Fossil-Steam
9630 | Opacity (fossil) | Regulatory; Safety; Environmental | Stack Emission | D1 | Forced - Immediate | 2021 | Gas | GG | 100 | Fossil-Steam | NPCC | Summer | 129.25 | 235 | 1 | 1 | 9630-Opacity (fossil) | D1-Forced - Immediate | 100-Fossil-Steam
9630 | Opacity (fossil) | Regulatory; Safety; Environmental | Stack Emission | D1 | Forced - Immediate | 2021 | Gas | GG | 100 | Fossil-Steam | NPCC | Summer | 162.75 | 105 | 1 | 1 | 9630-Opacity (fossil) | D1-Forced - Immediate | 100-Fossil-Steam
9630 | Opacity (fossil) | Regulatory; Safety; Environmental | Stack Emission | D2 | Forced - Delayed | 2021 | Coal | LI | 100 | Fossil-Steam | TRE | Off-Peak | 198.3333 | 100 | 1 | 1 | 9630-Opacity (fossil) | D2-Forced - Delayed | 100-Fossil-Steam
9630 | Opacity (fossil) | Regulatory; Safety; Environmental | Stack Emission | D2 | Forced - Delayed | 2021 | Coal | LI | 100 | Fossil-Steam | TRE | Off-Peak | 666 | 120 | 1 | 1 | 9630-Opacity (fossil) | D2-Forced - Delayed | 100-Fossil-Steam
9630 | Opacity (fossil) | Regulatory; Safety; Environmental | Stack Emission | D2 | Forced - Delayed | 2021 | Coal | LI | 100 | Fossil-Steam | TRE | Off-Peak | 5351.9999 | 90 | 1 | 1 | 9630-Opacity (fossil) | D2-Forced - Delayed | 100-Fossil-Steam
9630 | Opacity (fossil) | Regulatory; Safety; Environmental | Stack Emission | D2 | Forced - Delayed | 2021 | Coal | LI | 100 | Fossil-Steam | TRE | Summer | 9.9167 | 5 | 1 | 1 | 9630-Opacity (fossil) | D2-Forced - Delayed | 100-Fossil-Steam
9630 | Opacity (fossil) | Regulatory; Safety; Environmental | Stack Emission | D2 | Forced - Delayed | 2021 | Coal | LI | 100 | Fossil-Steam | TRE | Summer | 60 | 20 | 1 | 1 | 9630-Opacity (fossil) | D2-Forced - Delayed | 100-Fossil-Steam
9630 | Opacity (fossil) | Regulatory; Safety; Environmental | Stack Emission | D2 | Forced - Delayed | 2021 | Coal | LI | 100 | Fossil-Steam | TRE | Summer | 139.5 | 45 | 1 | 1 | 9630-Opacity (fossil) | D2-Forced - Delayed | 100-Fossil-Steam
9630 | Opacity (fossil) | Regulatory; Safety; Environmental | Stack Emission | D2 | Forced - Delayed | 2021 | Coal | LI | 100 | Fossil-Steam | TRE | Summer | 168.75 | 45 | 1 | 1 | 9630-Opacity (fossil) | D2-Forced - Delayed | 100-Fossil-Steam
9630 | Opacity (fossil) | Regulatory; Safety; Environmental | Stack Emission | D1 | Forced - Immediate | 2021 | Coal | CC | 100 | Fossil-Steam | RFC | Summer | 0.83497 | 50.1 | 1 | 1 | 9630-Opacity (fossil) | D1-Forced - Immediate | 100-Fossil-Steam
9630 | Opacity (fossil) | Regulatory; Safety; Environmental | Stack Emission | D1 | Forced - Immediate | 2021 | Coal | CC | 100 | Fossil-Steam | RFC | Summer | 31.4166 | 65 | 1 | 1 | 9630-Opacity (fossil) | D1-Forced - Immediate | 100-Fossil-Steam
9630 | Opacity (fossil) | Regulatory; Safety; Environmental | Stack Emission | D1 | Forced - Immediate | 2021 | Coal | CC | 100 | Fossil-Steam | RFC | Summer | 46.725 | 80.1 | 1 | 1 | 9630-Opacity (fossil) | D1-Forced - Immediate | 100-Fossil-Steam
9630 | Opacity (fossil) | Regulatory; Safety; Environmental | Stack Emission | D1 | Forced - Immediate | 2021 | Coal | CC | 100 | Fossil-Steam | RFC | Summer | 48.5833 | 55 | 1 | 1 | 9630-Opacity (fossil) | D1-Forced - Immediate | 100-Fossil-Steam
9630 | Opacity (fossil) | Regulatory; Safety; Environmental | Stack Emission | D1 | Forced - Immediate | 2021 | Coal | CC | 100 | Fossil-Steam | RFC | Summer | 57.75 | 55 | 1 | 1 | 9630-Opacity (fossil) | D1-Forced - Immediate | 100-Fossil-Steam
9630 | Opacity (fossil) | Regulatory; Safety; Environmental | Stack Emission | D1 | Forced - Immediate | 2021 | Coal | CC | 100 | Fossil-Steam | RFC | Summer | 79.3616 | 280.1 | 1 | 1 | 9630-Opacity (fossil) | D1-Forced - Immediate | 100-Fossil-Steam
9630 | Opacity (fossil) | Regulatory; Safety; Environmental | Stack Emission | D1 | Forced - Immediate | 2021 | Coal | CC | 100 | Fossil-Steam | RFC | Summer | 97.5 | 150 | 1 | 2 | 9630-Opacity (fossil) | D1-Forced - Immediate | 100-Fossil-Steam
9630 | Opacity (fossil) | Regulatory; Safety; Environmental | Stack Emission | D1 | Forced - Immediate | 2021 | Coal | CC | 100 | Fossil-Steam | RFC | Summer | 131 | 60 | 1 | 1 | 9630-Opacity (fossil) | D1-Forced - Immediate | 100-Fossil-Steam
9630 | Opacity (fossil) | Regulatory; Safety; Environmental | Stack Emission | D1 | Forced - Immediate | 2021 | Coal | CC | 100 | Fossil-Steam | RFC | Summer | 174.1665 | 190 | 1 | 1 | 9630-Opacity (fossil) | D1-Forced - Immediate | 100-Fossil-Steam
9630 | Opacity (fossil) | Regulatory; Safety; Environmental | Stack Emission | D1 | Forced - Immediate | 2021 | Coal | CC | 100 | Fossil-Steam | RFC | Summer | 291.555 | 530.1 | 1 | 1 | 9630-Opacity (fossil) | D1-Forced - Immediate | 100-Fossil-Steam
9630 | Opacity (fossil) | Regulatory; Safety; Environmental | Stack Emission | D1 | Forced - Immediate | 2021 | Coal | CC | 100 | Fossil-Steam | SERC | Summer | 678.3333 | 148 | 1 | 1 | 9630-Opacity (fossil) | D1-Forced - Immediate | 100-Fossil-Steam
9630 | Opacity (fossil) | Regulatory; Safety; Environmental | Stack Emission | D1 | Forced - Immediate | 2021 | Coal | CC | 100 | Fossil-Steam | RFC | Summer | 1509.3415 | 255.1 | 1 | 1 | 9630-Opacity (fossil) | D1-Forced - Immediate | 100-Fossil-Steam
9630 | Opacity (fossil) | Regulatory; Safety; Environmental | Stack Emission | D1 | Forced - Immediate | 2021 | Coal | CC | 100 | Fossil-Steam | RFC | Summer | 1751.2499 | 225 | 1 | 1 | 9630-Opacity (fossil) | D1-Forced - Immediate | 100-Fossil-Steam
9630 | Opacity (fossil) | Regulatory; Safety; Environmental | Stack Emission | D1 | Forced - Immediate | 2021 | Coal | CC | 100 | Fossil-Steam | RFC | Summer | 2297.75 | 105 | 1 | 1 | 9630-Opacity (fossil) | D1-Forced - Immediate | 100-Fossil-Steam
9630 | Opacity (fossil) | Regulatory; Safety; Environmental | Stack Emission | D1 | Forced - Immediate | 2021 | Coal | CC | 100 | Fossil-Steam | SERC | Summer | 16673.25 | 47 | 1 | 1 | 9630-Opacity (fossil) | D1-Forced - Immediate | 100-Fossil-Steam
9630 | Opacity (fossil) | Regulatory; Safety; Environmental | Stack Emission | D1 | Forced - Immediate | 2021 | Coal | CC | 100 | Fossil-Steam | WECC | Winter | 9.8667 | 16 | 1 | 1 | 9630-Opacity (fossil) | D1-Forced - Immediate | 100-Fossil-Steam
9630 | Opacity (fossil) | Regulatory; Safety; Environmental | Stack Emission | D1 | Forced - Immediate | 2021 | Coal | CC | 100 | Fossil-Steam | WECC | Winter | 14.5833 | 35 | 1 | 1 | 9630-Opacity (fossil) | D1-Forced - Immediate | 100-Fossil-Steam
9630 | Opacity (fossil) | Regulatory; Safety; Environmental | Stack Emission | D1 | Forced - Immediate | 2021 | Coal | CC | 100 | Fossil-Steam | RFC | Winter | 117.3297 | 29.09 | 1 | 1 | 9630-Opacity (fossil) | D1-Forced - Immediate | 100-Fossil-Steam
9630 | Opacity (fossil) | Regulatory; Safety; Environmental | Stack Emission | D1 | Forced - Immediate | 2021 | Coal | CC | 100 | Fossil-Steam | RFC | Off-Peak | 65.9867 | 10.1 | 1 | 1 | 9630-Opacity (fossil) | D1-Forced - Immediate | 100-Fossil-Steam
9630 | Opacity (fossil) | Regulatory; Safety; Environmental | Stack Emission | D1 | Forced - Immediate | 2021 | Coal | CC | 100 | Fossil-Steam | RFC | Off-Peak | 108 | 81 | 1 | 1 | 9630-Opacity (fossil) | D1-Forced - Immediate | 100-Fossil-Steam
9630 | Opacity (fossil) | Regulatory; Safety; Environmental | Stack Emission | D1 | Forced - Immediate | 2021 | Coal | CC | 100 | Fossil-Steam | SERC | Off-Peak | 216.2 | 94 | 1 | 1 | 9630-Opacity (fossil) | D1-Forced - Immediate | 100-Fossil-Steam
9630 | Opacity (fossil) | Regulatory; Safety; Environmental | Stack Emission | D1 | Forced - Immediate | 2021 | Coal | CC | 100 | Fossil-Steam | WECC | Off-Peak | 304 | 76 | 1 | 3 | 9630-Opacity (fossil) | D1-Forced - Immediate | 100-Fossil-Steam
9630 | Opacity (fossil) | Regulatory; Safety; Environmental | Stack Emission | D1 | Forced - Immediate | 2021 | Coal | CC | 100 | Fossil-Steam | RFC | Off-Peak | 614.25 | 81 | 1 | 1 | 9630-Opacity (fossil) | D1-Forced - Immediate | 100-Fossil-Steam
9630 | Opacity (fossil) | Regulatory; Safety; Environmental | Stack Emission | D1 | Forced - Immediate | 2021 | Coal | CC | 100 | Fossil-Steam | SERC | Off-Peak | 1386.6666 | 50 | 1 | 1 | 9630-Opacity (fossil) | D1-Forced - Immediate | 100-Fossil-Steam
9630 | Opacity (fossil) | Regulatory; Safety; Environmental | Stack Emission | D1 | Forced - Immediate | 2021 | Coal | CC | 100 | Fossil-Steam | SERC | Off-Peak | 1700.2999 | 147 | 1 | 1 | 9630-Opacity (fossil) | D1-Forced - Immediate | 100-Fossil-Steam
9630 | Opacity (fossil) | Regulatory; Safety; Environmental | Stack Emission | D1 | Forced - Immediate | 2021 | Coal | CC | 100 | Fossil-Steam | SERC | Off-Peak | 1812.4999 | 75 | 1 | 1 | 9630-Opacity (fossil) | D1-Forced - Immediate | 100-Fossil-Steam
9630 | Opacity (fossil) | Regulatory; Safety; Environmental | Stack Emission | D1 | Forced - Immediate | 2021 | Coal | CC | 100 | Fossil-Steam | SERC | Off-Peak | 1887.3333 | 40 | 1 | 1 | 9630-Opacity (fossil) | D1-Forced - Immediate | 100-Fossil-Steam
9630 | Opacity (fossil) | Regulatory; Safety; Environmental | Stack Emission | D1 | Forced - Immediate | 2021 | Coal | CC | 100 | Fossil-Steam | RFC | Off-Peak | 2056.425 | 31.5 | 1 | 1 | 9630-Opacity (fossil) | D1-Forced - Immediate | 100-Fossil-Steam
9630 | Opacity (fossil) | Regulatory; Safety; Environmental | Stack Emission | D1 | Forced - Immediate | 2021 | Coal | CC | 100 | Fossil-Steam | SERC | Off-Peak | 5769.4332 | 146 | 1 | 1 | 9630-Opacity (fossil) | D1-Forced - Immediate | 100-Fossil-Steam
9630 | Opacity (fossil) | Regulatory; Safety; Environmental | Stack Emission | D1 | Forced - Immediate | 2021 | Coal | CC | 100 | Fossil-Steam | RFC | Off-Peak | 42.6666 | 80 | 1 | 1 | 9630-Opacity (fossil) | D1-Forced - Immediate | 100-Fossil-Steam
9630 | Opacity (fossil) | Regulatory; Safety; Environmental | Stack Emission | D1 | Forced - Immediate | 2021 | Coal | CC | 100 | Fossil-Steam | MRO | Off-Peak | 141 | 282 | 1 | 1 | 9630-Opacity (fossil) | D1-Forced - Immediate | 100-Fossil-Steam
9630 | Opacity (fossil) | Regulatory; Safety; Environmental | Stack Emission | D1 | Forced - Immediate | 2021 | Coal | CC | 100 | Fossil-Steam | RFC | Off-Peak | 195.195 | 100.1 | 1 | 1 | 9630-Opacity (fossil) | D1-Forced - Immediate | 100-Fossil-Steam
9630 | Opacity (fossil) | Regulatory; Safety; Environmental | Stack Emission | D1 | Forced - Immediate | 2021 | Coal | CC | 100 | Fossil-Steam | MRO | Off-Peak | 222.25 | 127 | 1 | 1 | 9630-Opacity (fossil) | D1-Forced - Immediate | 100-Fossil-Steam
9630 | Opacity (fossil) | Regulatory; Safety; Environmental | Stack Emission | D1 | Forced - Immediate | 2021 | Coal | CC | 100 | Fossil-Steam | RFC | Off-Peak | 365 | 146 | 1 | 1 | 9630-Opacity (fossil) | D1-Forced - Immediate | 100-Fossil-Steam
9630 | Opacity (fossil) | Regulatory; Safety; Environmental | Stack Emission | D1 | Forced - Immediate | 2021 | Coal | CC | 100 | Fossil-Steam | MRO | Off-Peak | 501.6666 | 70 | 1 | 1 | 9630-Opacity (fossil) | D1-Forced - Immediate | 100-Fossil-Steam
9630 | Opacity (fossil) | Regulatory; Safety; Environmental | Stack Emission | D1 | Forced - Immediate | 2021 | Coal | CC | 100 | Fossil-Steam | SERC | Off-Peak | 583.3333 | 35 | 1 | 1 | 9630-Opacity (fossil) | D1-Forced - Immediate | 100-Fossil-Steam
9630 | Opacity (fossil) | Regulatory; Safety; Environmental | Stack Emission | D1 | Forced - Immediate | 2021 | Coal | CC | 100 | Fossil-Steam | RFC | Off-Peak | 737.3333 | 20 | 1 | 1 | 9630-Opacity (fossil) | D1-Forced - Immediate | 100-Fossil-Steam
9630 | Opacity (fossil) | Regulatory; Safety; Environmental | Stack Emission | D1 | Forced - Immediate | 2021 | Coal | CC | 100 | Fossil-Steam | SERC | Off-Peak | 1466.4 | 188 | 1 | 1 | 9630-Opacity (fossil) | D1-Forced - Immediate | 100-Fossil-Steam
9630 | Opacity (fossil) | Regulatory; Safety; Environmental | Stack Emission | D1 | Forced - Immediate | 2021 | Coal | CC | 100 | Fossil-Steam | SERC | Off-Peak | 2254.9332 | 224 | 1 | 1 | 9630-Opacity (fossil) | D1-Forced - Immediate | 100-Fossil-Steam
9630 | Opacity (fossil) | Regulatory; Safety; Environmental | Stack Emission | D1 | Forced - Immediate | 2021 | Coal | CC | 100 | Fossil-Steam | SERC | Off-Peak | 2600 | 100 | 1 | 1 | 9630-Opacity (fossil) | D1-Forced - Immediate | 100-Fossil-Steam
9630 | Opacity (fossil) | Regulatory; Safety; Environmental | Stack Emission | D1 | Forced - Immediate | 2021 | Coal | CC | 100 | Fossil-Steam | RFC | Off-Peak | 4260 | 120 | 1 | 1 | 9630-Opacity (fossil) | D1-Forced - Immediate | 100-Fossil-Steam
9630 | Opacity (fossil) | Regulatory; Safety; Environmental | Stack Emission | D1 | Forced - Immediate | 2021 | Coal | CC | 100 | Fossil-Steam | RFC | Off-Peak | 46.655 | 30.1 | 1 | 1 | 9630-Opacity (fossil) | D1-Forced - Immediate | 100-Fossil-Steam
9630 | Opacity (fossil) | Regulatory; Safety; Environmental | Stack Emission | D1 | Forced - Immediate | 2021 | Coal | CC | 100 | Fossil-Steam | RFC | Off-Peak | 120 | 80 | 1 | 1 | 9630-Opacity (fossil) | D1-Forced - Immediate | 100-Fossil-Steam
9630 | Opacity (fossil) | Regulatory; Safety; Environmental | Stack Emission | D1 | Forced - Immediate | 2021 | Coal | CC | 100 | Fossil-Steam | RFC | Off-Peak | 166.94 | 10.2 | 1 | 1 | 9630-Opacity (fossil) | D1-Forced - Immediate | 100-Fossil-Steam
9630 | Opacity (fossil) | Regulatory; Safety; Environmental | Stack Emission | D1 | Forced - Immediate | 2021 | Coal | CC | 100 | Fossil-Steam | RFC | Off-Peak | 181.3333 | 80 | 1 | 1 | 9630-Opacity (fossil) | D1-Forced - Immediate | 100-Fossil-Steam
9630 | Opacity (fossil) | Regulatory; Safety; Environmental | Stack Emission | D1 | Forced - Immediate | 2021 | Coal | CC | 100 | Fossil-Steam | WECC | Off-Peak | 202 | 101 | 1 | 1 | 9630-Opacity (fossil) | D1-Forced - Immediate | 100-Fossil-Steam
9630 | Opacity (fossil) | Regulatory; Safety; Environmental | Stack Emission | D1 | Forced - Immediate | 2021 | Coal | CC | 100 | Fossil-Steam | WECC | Off-Peak | 286.1666 | 101 | 1 | 1 | 9630-Opacity (fossil) | D1-Forced - Immediate | 100-Fossil-Steam
9630 | Opacity (fossil) | Regulatory; Safety; Environmental | Stack Emission | D1 | Forced - Immediate | 2021 | Coal | CC | 100 | Fossil-Steam | SERC | Off-Peak | 799.1666 | 175 | 1 | 1 | 9630-Opacity (fossil) | D1-Forced - Immediate | 100-Fossil-Steam
9630 | Opacity (fossil) | Regulatory; Safety; Environmental | Stack Emission | D1 | Forced - Immediate | 2021 | Coal | CC | 100 | Fossil-Steam | SERC | Off-Peak | 834.1667 | 35 | 1 | 1 | 9630-Opacity (fossil) | D1-Forced - Immediate | 100-Fossil-Steam
9630 | Opacity (fossil) | Regulatory; Safety; Environmental | Stack Emission | D1 | Forced - Immediate | 2021 | Coal | CC | 100 | Fossil-Steam | TRE | Off-Peak | 1033.0833 | 77 | 1 | 1 | 9630-Opacity (fossil) | D1-Forced - Immediate | 100-Fossil-Steam
9630 | Opacity (fossil) | Regulatory; Safety; Environmental | Stack Emission | D1 | Forced - Immediate | 2021 | Coal | CC | 100 | Fossil-Steam | SERC | Off-Peak | 1076.25 | 45 | 1 | 1 | 9630-Opacity (fossil) | D1-Forced - Immediate | 100-Fossil-Steam
9630 | Opacity (fossil) | Regulatory; Safety; Environmental | Stack Emission | D1 | Forced - Immediate | 2021 | Coal | CC | 100 | Fossil-Steam | SERC | Off-Peak | 1581 | 60 | 1 | 1 | 9630-Opacity (fossil) | D1-Forced - Immediate | 100-Fossil-Steam
9630 | Opacity (fossil) | Regulatory; Safety; Environmental | Stack Emission | D1 | Forced - Immediate | 2021 | Coal | CC | 100 | Fossil-Steam | SERC | Off-Peak | 2475 | 50 | 1 | 1 | 9630-Opacity (fossil) | D1-Forced - Immediate | 100-Fossil-Steam
9630 | Opacity (fossil) | Regulatory; Safety; Environmental | Stack Emission | D1 | Forced - Immediate | 2021 | Coal | CC | 100 | Fossil-Steam | SERC | Off-Peak | 2759.9999 | 180 | 1 | 1 | 9630-Opacity (fossil) | D1-Forced - Immediate | 100-Fossil-Steam
9630 | Opacity (fossil) | Regulatory; Safety; Environmental | Stack Emission | D1 | Forced - Immediate | 2021 | Coal | CC | 100 | Fossil-Steam | SERC | Off-Peak | 3183.3333 | 40 | 1 | 1 | 9630-Opacity (fossil) | D1-Forced - Immediate | 100-Fossil-Steam
9630 | Opacity (fossil) | Regulatory; Safety; Environmental | Stack Emission | D1 | Forced - Immediate | 2021 | Coal | CC | 100 | Fossil-Steam | SERC | Off-Peak | 4554.1667 | 50 | 1 | 1 | 9630-Opacity (fossil) | D1-Forced - Immediate | 100-Fossil-Steam
9630 | Opacity (fossil) | Regulatory; Safety; Environmental | Stack Emission | D1 | Forced - Immediate | 2021 | Coal | CC | 100 | Fossil-Steam | SERC | Off-Peak | 6523.75 | 75 | 1 | 1 | 9630-Opacity (fossil) | D1-Forced - Immediate | 100-Fossil-Steam
9630 | Opacity (fossil) | Regulatory; Safety; Environmental | Stack Emission | D1 | Forced - Immediate | 2021 | Coal | CC | 100 | Fossil-Steam | SERC | Off-Peak | 7391.6666 | 125 | 1 | 1 | 9630-Opacity (fossil) | D1-Forced - Immediate | 100-Fossil-Steam
9630 | Opacity (fossil) | Regulatory; Safety; Environmental | Stack Emission | D1 | Forced - Immediate | 2021 | Coal | CC | 100 | Fossil-Steam | SERC | Off-Peak | 9472.5 | 45 | 1 | 1 | 9630-Opacity (fossil) | D1-Forced - Immediate | 100-Fossil-Steam
9630 | Opacity (fossil) | Regulatory; Safety; Environmental | Stack Emission | D1 | Forced - Immediate | 2021 | Coal | CC | 100 | Fossil-Steam | SERC | Off-Peak | 11479.9666 | 131 | 1 | 1 | 9630-Opacity (fossil) | D1-Forced - Immediate | 100-Fossil-Steam
9630 | Opacity (fossil) | Regulatory; Safety; Environmental | Stack Emission | D1 | Forced - Immediate | 2021 | Coal | CC | 100 | Fossil-Steam | SERC | Off-Peak | 20875 | 250 | 1 | 1 | 9630-Opacity (fossil) | D1-Forced - Immediate | 100-Fossil-Steam
9630 | Opacity (fossil) | Regulatory; Safety; Environmental | Stack Emission | D1 | Forced - Immediate | 2021 | Coal | CC | 100 | Fossil-Steam | SERC | Off-Peak | 27841 | 110 | 1 | 1 | 9630-Opacity (fossil) | D1-Forced - Immediate | 100-Fossil-Steam
9630 | Opacity (fossil) | Regulatory; Safety; Environmental | Stack Emission | D1 | Forced - Immediate | 2021 | Coal | CC | 100 | Fossil-Steam | RFC | Summer | 4.6666 | 70 | 1 | 1 | 9630-Opacity (fossil) | D1-Forced - Immediate | 100-Fossil-Steam
9630 | Opacity (fossil) | Regulatory; Safety; Environmental | Stack Emission | D1 | Forced - Immediate | 2021 | Coal | CC | 100 | Fossil-Steam | RFC | Summer | 17.8683 | 15.1 | 1 | 1 | 9630-Opacity (fossil) | D1-Forced - Immediate | 100-Fossil-Steam
9630 | Opacity (fossil) | Regulatory; Safety; Environmental | Stack Emission | D1 | Forced - Immediate | 2021 | Coal | CC | 100 | Fossil-Steam | WECC | Summer | 23 | 46 | 1 | 1 | 9630-Opacity (fossil) | D1-Forced - Immediate | 100-Fossil-Steam
9630 | Opacity (fossil) | Regulatory; Safety; Environmental | Stack Emission | D1 | Forced - Immediate | 2021 | Coal | CC | 100 | Fossil-Steam | WECC | Summer | 44.1833 | 11 | 1 | 1 | 9630-Opacity (fossil) | D1-Forced - Immediate | 100-Fossil-Steam
9630 | Opacity (fossil) | Regulatory; Safety; Environmental | Stack Emission | D1 | Forced - Immediate | 2021 | Coal | CC | 100 | Fossil-Steam | RFC | Summer | 50.5 | 30 | 1 | 1 | 9630-Opacity (fossil) | D1-Forced - Immediate | 100-Fossil-Steam
9630 | Opacity (fossil) | Regulatory; Safety; Environmental | Stack Emission | D1 | Forced - Immediate | 2021 | Coal | CC | 100 | Fossil-Steam | RFC | Summer | 52.0832 | 125 | 1 | 1 | 9630-Opacity (fossil) | D1-Forced - Immediate | 100-Fossil-Steam
9630 | Opacity (fossil) | Regulatory; Safety; Environmental | Stack Emission | D2 | Forced - Delayed | 2021 | Coal | LI | 100 | Fossil-Steam | TRE | Summer | 338.5 | 30 | 1 | 1 | 9630-Opacity (fossil) | D2-Forced - Delayed | 100-Fossil-Steam
9630 | Opacity (fossil) | Regulatory; Safety; Environmental | Stack Emission | D2 | Forced - Delayed | 2021 | Coal | LI | 100 | Fossil-Steam | TRE | Summer | 1031.3332 | 520 | 1 | 1 | 9630-Opacity (fossil) | D2-Forced - Delayed | 100-Fossil-Steam
9630 | Opacity (fossil) | Regulatory; Safety; Environmental | Stack Emission | D2 | Forced - Delayed | 2021 | Coal | LI | 100 | Fossil-Steam | TRE | Winter | 386.6666 | 80 | 1 | 1 | 9630-Opacity (fossil) | D2-Forced - Delayed | 100-Fossil-Steam
9630 | Opacity (fossil) | Regulatory; Safety; Environmental | Stack Emission | D1 | Forced - Immediate | 2021 | Coal | CC | 100 | Fossil-Steam | RFC | Summer | 16.3332 | 140 | 1 | 1 | 9630-Opacity (fossil) | D1-Forced - Immediate | 100-Fossil-Steam
9630 | Opacity (fossil) | Regulatory; Safety; Environmental | Stack Emission | D1 | Forced - Immediate | 2021 | Coal | CC | 100 | Fossil-Steam | RFC | Summer | 22.31 | 223.1 | 1 | 1 | 9630-Opacity (fossil) | D1-Forced - Immediate | 100-Fossil-Steam
9630 | Opacity (fossil) | Regulatory; Safety; Environmental | Stack Emission | D1 | Forced - Immediate | 2021 | Coal | CC | 100 | Fossil-Steam | RFC | Summer | 84.105 | 80.1 | 1 | 1 | 9630-Opacity (fossil) | D1-Forced - Immediate | 100-Fossil-Steam
9630 | Opacity (fossil) | Regulatory; Safety; Environmental | Stack Emission | D1 | Forced - Immediate | 2021 | Coal | CC | 100 | Fossil-Steam | WECC | Summer | 120 | 36 | 1 | 1 | 9630-Opacity (fossil) | D1-Forced - Immediate | 100-Fossil-Steam
9630 | Opacity (fossil) | Regulatory; Safety; Environmental | Stack Emission | D1 | Forced - Immediate | 2021 | Coal | CC | 100 | Fossil-Steam | RFC | Summer | 122.4999 | 210 | 1 | 1 | 9630-Opacity (fossil) | D1-Forced - Immediate | 100-Fossil-Steam
9630 | Opacity (fossil) | Regulatory; Safety; Environmental | Stack Emission | D1 | Forced - Immediate | 2021 | Coal | CC | 100 | Fossil-Steam | RFC | Summer | 124 | 16 | 1 | 1 | 9630-Opacity (fossil) | D1-Forced - Immediate | 100-Fossil-Steam
9630 | Opacity (fossil) | Regulatory; Safety; Environmental | Stack Emission | D1 | Forced - Immediate | 2021 | Coal | CC | 100 | Fossil-Steam | RFC | Summer | 126 | 90 | 1 | 1 | 9630-Opacity (fossil) | D1-Forced - Immediate | 100-Fossil-Steam
9630 | Opacity (fossil) | Regulatory; Safety; Environmental | Stack Emission | D1 | Forced - Immediate | 2021 | Coal | CC | 100 | Fossil-Steam | WECC | Summer | 200.6666 | 86 | 1 | 1 | 9630-Opacity (fossil) | D1-Forced - Immediate | 100-Fossil-Steam
9630 | Opacity (fossil) | Regulatory; Safety; Environmental | Stack Emission | D1 | Forced - Immediate | 2021 | Coal | CC | 100 | Fossil-Steam | RFC | Summer | 203.4999 | 165 | 1 | 1 | 9630-Opacity (fossil) | D1-Forced - Immediate | 100-Fossil-Steam
9630 | Opacity (fossil) | Regulatory; Safety; Environmental | Stack Emission | D1 | Forced - Immediate | 2021 | Coal | CC | 100 | Fossil-Steam | RFC | Summer | 233.3333 | 50 | 1 | 1 | 9630-Opacity (fossil) | D1-Forced - Immediate | 100-Fossil-Steam
9630 | Opacity (fossil) | Regulatory; Safety; Environmental | Stack Emission | D1 | Forced - Immediate | 2021 | Coal | CC | 100 | Fossil-Steam | RFC | Summer | 328.205 | 160.1 | 1 | 1 | 9630-Opacity (fossil) | D1-Forced - Immediate | 100-Fossil-Steam
9630 | Opacity (fossil) | Regulatory; Safety; Environmental | Stack Emission | D1 | Forced - Immediate | 2021 | Coal | CC | 100 | Fossil-Steam | RFC | Summer | 959.9133 | 105.1 | 1 | 1 | 9630-Opacity (fossil) | D1-Forced - Immediate | 100-Fossil-Steam
9630 | Opacity (fossil) | Regulatory; Safety; Environmental | Stack Emission | D1 | Forced - Immediate | 2021 | Coal | CC | 100 | Fossil-Steam | SERC | Summer | 1056.25 | 65 | 1 | 1 | 9630-Opacity (fossil) | D1-Forced - Immediate | 100-Fossil-Steam
9630 | Opacity (fossil) | Regulatory; Safety; Environmental | Stack Emission | D1 | Forced - Immediate | 2021 | Coal | CC | 100 | Fossil-Steam | WECC | Summer | 1152 | 64 | 1 | 1 | 9630-Opacity (fossil) | D1-Forced - Immediate | 100-Fossil-Steam
9630 | Opacity (fossil) | Regulatory; Safety; Environmental | Stack Emission | D1 | Forced - Immediate | 2021 | Coal | CC | 100 | Fossil-Steam | SERC | Summer | 1590.3333 | 130 | 1 | 1 | 9630-Opacity (fossil) | D1-Forced - Immediate | 100-Fossil-Steam
9630 | Opacity (fossil) | Regulatory; Safety; Environmental | Stack Emission | D1 | Forced - Immediate | 2021 | Coal | CC | 100 | Fossil-Steam | RFC | Summer | 1873.035 | 350.1 | 1 | 1 | 9630-Opacity (fossil) | D1-Forced - Immediate | 100-Fossil-Steam
9630 | Opacity (fossil) | Regulatory; Safety; Environmental | Stack Emission | D1 | Forced - Immediate | 2021 | Coal | CC | 100 | Fossil-Steam | SERC | Summer | 2151.7999 | 159 | 1 | 1 | 9630-Opacity (fossil) | D1-Forced - Immediate | 100-Fossil-Steam
9630 | Opacity (fossil) | Regulatory; Safety; Environmental | Stack Emission | D1 | Forced - Immediate | 2021 | Coal | CC | 100 | Fossil-Steam | RFC | Summer | 3595.4666 | 155.2 | 1 | 1 | 9630-Opacity (fossil) | D1-Forced - Immediate | 100-Fossil-Steam
9630 | Opacity (fossil) | Regulatory; Safety; Environmental | Stack Emission | D1 | Forced - Immediate | 2021 | Coal | CC | 100 | Fossil-Steam | SERC | Summer | 9660 | 120 | 1 | 1 | 9630-Opacity (fossil) | D1-Forced - Immediate | 100-Fossil-Steam
9630 | Opacity (fossil) | Regulatory; Safety; Environmental | Stack Emission | D1 | Forced - Immediate | 2021 | Coal | CC | 100 | Fossil-Steam | RFC | Winter | 6 | 20 | 1 | 1 | 9630-Opacity (fossil) | D1-Forced - Immediate | 100-Fossil-Steam
9630 | Opacity (fossil) | Regulatory; Safety; Environmental | Stack Emission | D1 | Forced - Immediate | 2021 | Coal | CC | 100 | Fossil-Steam | RFC | Winter | 75 | 90 | 1 | 1 | 9630-Opacity (fossil) | D1-Forced - Immediate | 100-Fossil-Steam
9630 | Opacity (fossil) | Regulatory; Safety; Environmental | Stack Emission | D1 | Forced - Immediate | 2021 | Coal | CC | 100 | Fossil-Steam | SERC | Winter | 162 | 18 | 1 | 1 | 9630-Opacity (fossil) | D1-Forced - Immediate | 100-Fossil-Steam
9630 | Opacity (fossil) | Regulatory; Safety; Environmental | Stack Emission | D1 | Forced - Immediate | 2021 | Coal | CC | 100 | Fossil-Steam | RFC | Winter | 682.5 | 70 | 1 | 1 | 9630-Opacity (fossil) | D1-Forced - Immediate | 100-Fossil-Steam
9630 | Opacity (fossil) | Regulatory; Safety; Environmental | Stack Emission | D1 | Forced - Immediate | 2021 | Coal | CC | 100 | Fossil-Steam | SERC | Winter | 1035.8333 | 55 | 1 | 1 | 9630-Opacity (fossil) | D1-Forced - Immediate | 100-Fossil-Steam
9630 | Opacity (fossil) | Regulatory; Safety; Environmental | Stack Emission | D1 | Forced - Immediate | 2021 | Coal | CC | 100 | Fossil-Steam | RFC | Winter | 1326 | 90 | 1 | 1 | 9630-Opacity (fossil) | D1-Forced - Immediate | 100-Fossil-Steam
9630 | Opacity (fossil) | Regulatory; Safety; Environmental | Stack Emission | D1 | Forced - Immediate | 2021 | Coal | CC | 100 | Fossil-Steam | SERC | Winter | 1868.7499 | 75 | 1 | 1 | 9630-Opacity (fossil) | D1-Forced - Immediate | 100-Fossil-Steam
9630 | Opacity (fossil) | Regulatory; Safety; Environmental | Stack Emission | D1 | Forced - Immediate | 2021 | Coal | CC | 100 | Fossil-Steam | SERC | Winter | 2061.1499 | 117 | 1 | 1 | 9630-Opacity (fossil) | D1-Forced - Immediate | 100-Fossil-Steam
9630 | Opacity (fossil) | Regulatory; Safety; Environmental | Stack Emission | D1 | Forced - Immediate | 2021 | Coal | CC | 100 | Fossil-Steam | SERC | Winter | 3746.8666 | 62 | 1 | 1 | 9630-Opacity (fossil) | D1-Forced - Immediate | 100-Fossil-Steam
9630 | Opacity (fossil) | Regulatory; Safety; Environmental | Stack Emission | D1 | Forced - Immediate | 2021 | Coal | LI | 100 | Fossil-Steam | MRO | Summer | 26.6667 | 25 | 1 | 1 | 9630-Opacity (fossil) | D1-Forced - Immediate | 100-Fossil-Steam
9630 | Opacity (fossil) | Regulatory; Safety; Environmental | Stack Emission | D1 | Forced - Immediate | 2021 | Coal | LI | 100 | Fossil-Steam | MRO | Summer | 47.4999 | 150 | 1 | 1 | 9630-Opacity (fossil) | D1-Forced - Immediate | 100-Fossil-Steam
9630 | Opacity (fossil) | Regulatory; Safety; Environmental | Stack Emission | D1 | Forced - Immediate | 2021 | Coal | LI | 100 | Fossil-Steam | MRO | Summer | 109.9998 | 300 | 1 | 1 | 9630-Opacity (fossil) | D1-Forced - Immediate | 100-Fossil-Steam
9630 | Opacity (fossil) | Regulatory; Safety; Environmental | Stack Emission | D1 | Forced - Immediate | 2021 | Coal | LI | 100 | Fossil-Steam | MRO | Summer | 152.5 | 75 | 1 | 1 | 9630-Opacity (fossil) | D1-Forced - Immediate | 100-Fossil-Steam
9630 | Opacity (fossil) | Regulatory; Safety; Environmental | Stack Emission | D1 | Forced - Immediate | 2021 | Coal | LI | 100 | Fossil-Steam | MRO | Summer | 452.8333 | 130 | 1 | 1 | 9630-Opacity (fossil) | D1-Forced - Immediate | 100-Fossil-Steam
9630 | Opacity (fossil) | Regulatory; Safety; Environmental | Stack Emission | D1 | Forced - Immediate | 2021 | Coal | LI | 100 | Fossil-Steam | MRO | Summer | 1948.3333 | 175 | 1 | 1 | 9630-Opacity (fossil) | D1-Forced - Immediate | 100-Fossil-Steam
9630 | Opacity (fossil) | Regulatory; Safety; Environmental | Stack Emission | D1 | Forced - Immediate | 2021 | Coal | LI | 100 | Fossil-Steam | MRO | Summer | 4167.9165 | 175 | 1 | 1 | 9630-Opacity (fossil) | D1-Forced - Immediate | 100-Fossil-Steam
9630 | Opacity (fossil) | Regulatory; Safety; Environmental | Stack Emission | D1 | Forced - Immediate | 2021 | Gas | GG | 100 | Fossil-Steam | NPCC | Off-Peak | 246.6666 | 100 | 1 | 1 | 9630-Opacity (fossil) | D1-Forced - Immediate | 100-Fossil-Steam
9630 | Opacity (fossil) | Regulatory; Safety; Environmental | Stack Emission | D2 | Forced - Delayed | 2021 | Coal | CC | 100 | Fossil-Steam | SERC | Summer | 1309.5 | 97 | 1 | 1 | 9630-Opacity (fossil) | D2-Forced - Delayed | 100-Fossil-Steam
9630 | Opacity (fossil) | Regulatory; Safety; Environmental | Stack Emission | D2 | Forced - Delayed | 2021 | Coal | LI | 100 | Fossil-Steam | TRE | Off-Peak | 79.6667 | 20 | 1 | 1 | 9630-Opacity (fossil) | D2-Forced - Delayed | 100-Fossil-Steam
9630 | Opacity (fossil) | Regulatory; Safety; Environmental | Stack Emission | D2 | Forced - Delayed | 2021 | Coal | LI | 100 | Fossil-Steam | TRE | Off-Peak | 118 | 120 | 1 | 1 | 9630-Opacity (fossil) | D2-Forced - Delayed | 100-Fossil-Steam
9630 | Opacity (fossil) | Regulatory; Safety; Environmental | Stack Emission | D2 | Forced - Delayed | 2021 | Coal | LI | 100 | Fossil-Steam | TRE | Off-Peak | 427.5 | 90 | 1 | 1 | 9630-Opacity (fossil) | D2-Forced - Delayed | 100-Fossil-Steam
9630 | Opacity (fossil) | Regulatory; Safety; Environmental | Stack Emission | D2 | Forced - Delayed | 2021 | Coal | LI | 100 | Fossil-Steam | TRE | Off-Peak | 2224 | 80 | 1 | 1 | 9630-Opacity (fossil) | D2-Forced - Delayed | 100-Fossil-Steam
9630 | Opacity (fossil) | Regulatory; Safety; Environmental | Stack Emission | D2 | Forced - Delayed | 2021 | Coal | LI | 100 | Fossil-Steam | TRE | Summer | 9.8333 | 10 | 2 | 2 | 9630-Opacity (fossil) | D2-Forced - Delayed | 100-Fossil-Steam
9630 | Opacity (fossil) | Regulatory; Safety; Environmental | Stack Emission | D2 | Forced - Delayed | 2021 | Coal | LI | 100 | Fossil-Steam | TRE | Summer | 214.5 | 55 | 1 | 1 | 9630-Opacity (fossil) | D2-Forced - Delayed | 100-Fossil-Steam
9630 | Opacity (fossil) | Regulatory; Safety; Environmental | Stack Emission | D1 | Forced - Immediate | 2021 | Coal | CC | 100 | Fossil-Steam | RFC | Off-Peak | 69 | 15 | 1 | 1 | 9630-Opacity (fossil) | D1-Forced - Immediate | 100-Fossil-Steam
9630 | Opacity (fossil) | Regulatory; Safety; Environmental | Stack Emission | D1 | Forced - Immediate | 2021 | Coal | CC | 100 | Fossil-Steam | RFC | Off-Peak | 180.9 | 40.2 | 1 | 1 | 9630-Opacity (fossil) | D1-Forced - Immediate | 100-Fossil-Steam
9630 | Opacity (fossil) | Regulatory; Safety; Environmental | Stack Emission | D1 | Forced - Immediate | 2021 | Coal | CC | 100 | Fossil-Steam | RFC | Off-Peak | 183.5 | 30 | 1 | 1 | 9630-Opacity (fossil) | D1-Forced - Immediate | 100-Fossil-Steam
9630 | Opacity (fossil) | Regulatory; Safety; Environmental | Stack Emission | D1 | Forced - Immediate | 2021 | Coal | CC | 100 | Fossil-Steam | RFC | Off-Peak | 322.8583 | 90.1 | 1 | 1 | 9630-Opacity (fossil) | D1-Forced - Immediate | 100-Fossil-Steam
9630 | Opacity (fossil) | Regulatory; Safety; Environmental | Stack Emission | D1 | Forced - Immediate | 2021 | Coal | CC | 100 | Fossil-Steam | RFC | Off-Peak | 402.675 | 230.1 | 1 | 1 | 9630-Opacity (fossil) | D1-Forced - Immediate | 100-Fossil-Steam
9630 | Opacity (fossil) | Regulatory; Safety; Environmental | Stack Emission | D1 | Forced - Immediate | 2021 | Coal | CC | 100 | Fossil-Steam | RFC | Off-Peak | 426.8333 | 65 | 1 | 1 | 9630-Opacity (fossil) | D1-Forced - Immediate | 100-Fossil-Steam
9630 | Opacity (fossil) | Regulatory; Safety; Environmental | Stack Emission | D1 | Forced - Immediate | 2021 | Coal | CC | 100 | Fossil-Steam | RFC | Off-Peak | 426.8333 | 130 | 1 | 1 | 9630-Opacity (fossil) | D1-Forced - Immediate | 100-Fossil-Steam
9630 | Opacity (fossil) | Regulatory; Safety; Environmental | Stack Emission | D1 | Forced - Immediate | 2021 | Coal | CC | 100 | Fossil-Steam | RFC | Off-Peak | 471.51 | 70.2 | 1 | 1 | 9630-Opacity (fossil) | D1-Forced - Immediate | 100-Fossil-Steam
9630 | Opacity (fossil) | Regulatory; Safety; Environmental | Stack Emission | D1 | Forced - Immediate | 2021 | Coal | CC | 100 | Fossil-Steam | RFC | Off-Peak | 590.3333 | 22 | 1 | 1 | 9630-Opacity (fossil) | D1-Forced - Immediate | 100-Fossil-Steam
9630 | Opacity (fossil) | Regulatory; Safety; Environmental | Stack Emission | D1 | Forced - Immediate | 2021 | Coal | CC | 100 | Fossil-Steam | RFC | Off-Peak | 672.3733 | 180.1 | 1 | 1 | 9630-Opacity (fossil) | D1-Forced - Immediate | 100-Fossil-Steam
9630 | Opacity (fossil) | Regulatory; Safety; Environmental | Stack Emission | D1 | Forced - Immediate | 2021 | Coal | CC | 100 | Fossil-Steam | RFC | Off-Peak | 678.6 | 70.2 | 1 | 1 | 9630-Opacity (fossil) | D1-Forced - Immediate | 100-Fossil-Steam
9630 | Opacity (fossil) | Regulatory; Safety; Environmental | Stack Emission | D1 | Forced - Immediate | 2021 | Coal | CC | 100 | Fossil-Steam | RFC | Off-Peak | 1525.3332 | 143 | 1 | 1 | 9630-Opacity (fossil) | D1-Forced - Immediate | 100-Fossil-Steam
9630 | Opacity (fossil) | Regulatory; Safety; Environmental | Stack Emission | D1 | Forced - Immediate | 2021 | Coal | CC | 100 | Fossil-Steam | SERC | Off-Peak | 2012.5 | 115 | 1 | 1 | 9630-Opacity (fossil) | D1-Forced - Immediate | 100-Fossil-Steam
9630 | Opacity (fossil) | Regulatory; Safety; Environmental | Stack Emission | D1 | Forced - Immediate | 2021 | Coal | CC | 100 | Fossil-Steam | SERC | Off-Peak | 4869.5833 | 65 | 1 | 1 | 9630-Opacity (fossil) | D1-Forced - Immediate | 100-Fossil-Steam
9630 | Opacity (fossil) | Regulatory; Safety; Environmental | Stack Emission | D1 | Forced - Immediate | 2021 | Coal | CC | 100 | Fossil-Steam | RFC | Off-Peak | 33.3333 | 80 | 1 | 1 | 9630-Opacity (fossil) | D1-Forced - Immediate | 100-Fossil-Steam
9630 | Opacity (fossil) | Regulatory; Safety; Environmental | Stack Emission | D1 | Forced - Immediate | 2021 | Coal | CC | 100 | Fossil-Steam | RFC | Off-Peak | 57.3333 | 40 | 1 | 1 | 9630-Opacity (fossil) | D1-Forced - Immediate | 100-Fossil-Steam
9630 | Opacity (fossil) | Regulatory; Safety; Environmental | Stack Emission | D1 | Forced - Immediate | 2021 | Coal | CC | 100 | Fossil-Steam | RFC | Off-Peak | 88.6666 | 133 | 1 | 1 | 9630-Opacity (fossil) | D1-Forced - Immediate | 100-Fossil-Steam
9630 | Opacity (fossil) | Regulatory; Safety; Environmental | Stack Emission | D1 | Forced - Immediate | 2021 | Coal | CC | 100 | Fossil-Steam | RFC | Off-Peak | 95.4199 | 110.1 | 1 | 1 | 9630-Opacity (fossil) | D1-Forced - Immediate | 100-Fossil-Steam
9630 | Opacity (fossil) | Regulatory; Safety; Environmental | Stack Emission | D1 | Forced - Immediate | 2021 | Coal | CC | 100 | Fossil-Steam | SERC | Off-Peak | 216.6666 | 40 | 1 | 1 | 9630-Opacity (fossil) | D1-Forced - Immediate | 100-Fossil-Steam
9630 | Opacity (fossil) | Regulatory; Safety; Environmental | Stack Emission | D1 | Forced - Immediate | 2021 | Coal | CC | 100 | Fossil-Steam | SERC | Off-Peak | 220 | 55 | 1 | 1 | 9630-Opacity (fossil) | D1-Forced - Immediate | 100-Fossil-Steam
9630 | Opacity (fossil) | Regulatory; Safety; Environmental | Stack Emission | D1 | Forced - Immediate | 2021 | Coal | CC | 100 | Fossil-Steam | WECC | Off-Peak | 336.6 | 153 | 1 | 1 | 9630-Opacity (fossil) | D1-Forced - Immediate | 100-Fossil-Steam
9630 | Opacity (fossil) | Regulatory; Safety; Environmental | Stack Emission | D1 | Forced - Immediate | 2021 | Coal | CC | 100 | Fossil-Steam | RFC | Off-Peak | 606.6666 | 130 | 1 | 1 | 9630-Opacity (fossil) | D1-Forced - Immediate | 100-Fossil-Steam
9630 | Opacity (fossil) | Regulatory; Safety; Environmental | Stack Emission | D1 | Forced - Immediate | 2021 | Coal | CC | 100 | Fossil-Steam | RFC | Off-Peak | 2185.3831 | 570.1 | 1 | 1 | 9630-Opacity (fossil) | D1-Forced - Immediate | 100-Fossil-Steam
9630 | Opacity (fossil) | Regulatory; Safety; Environmental | Stack Emission | D1 | Forced - Immediate | 2021 | Coal | CC | 100 | Fossil-Steam | SERC | Off-Peak | 3216 | 160 | 1 | 1 | 9630-Opacity (fossil) | D1-Forced - Immediate | 100-Fossil-Steam
9630 | Opacity (fossil) | Regulatory; Safety; Environmental | Stack Emission | D1 | Forced - Immediate | 2021 | Coal | CC | 100 | Fossil-Steam | SERC | Off-Peak | 4316.6666 | 185 | 1 | 1 | 9630-Opacity (fossil) | D1-Forced - Immediate | 100-Fossil-Steam
9630 | Opacity (fossil) | Regulatory; Safety; Environmental | Stack Emission | D1 | Forced - Immediate | 2021 | Coal | CC | 100 | Fossil-Steam | RFC | Summer | 0.58333 | 5 | 1 | 1 | 9630-Opacity (fossil) | D1-Forced - Immediate | 100-Fossil-Steam
9630 | Opacity (fossil) | Regulatory; Safety; Environmental | Stack Emission | D1 | Forced - Immediate | 2021 | Coal | CC | 100 | Fossil-Steam | RFC | Summer | 22.1 | 10.2 | 1 | 1 | 9630-Opacity (fossil) | D1-Forced - Immediate | 100-Fossil-Steam
9630 | Opacity (fossil) | Regulatory; Safety; Environmental | Stack Emission | D1 | Forced - Immediate | 2021 | Coal | CC | 100 | Fossil-Steam | RFC | Summer | 28.5 | 30 | 1 | 1 | 9630-Opacity (fossil) | D1-Forced - Immediate | 100-Fossil-Steam
9630 | Opacity (fossil) | Regulatory; Safety; Environmental | Stack Emission | D1 | Forced - Immediate | 2021 | Coal | CC | 100 | Fossil-Steam | RFC | Summer | 60.6 | 20.2 | 1 | 1 | 9630-Opacity (fossil) | D1-Forced - Immediate | 100-Fossil-Steam
9630 | Opacity (fossil) | Regulatory; Safety; Environmental | Stack Emission | D1 | Forced - Immediate | 2021 | Coal | CC | 100 | Fossil-Steam | RFC | Summer | 75.1666 | 45.1 | 1 | 1 | 9630-Opacity (fossil) | D1-Forced - Immediate | 100-Fossil-Steam
9630 | Opacity (fossil) | Regulatory; Safety; Environmental | Stack Emission | D1 | Forced - Immediate | 2021 | Coal | CC | 100 | Fossil-Steam | RFC | Summer | 87.5 | 35 | 1 | 1 | 9630-Opacity (fossil) | D1-Forced - Immediate | 100-Fossil-Steam
9630 | Opacity (fossil) | Regulatory; Safety; Environmental | Stack Emission | D1 | Forced - Immediate | 2021 | Coal | CC | 100 | Fossil-Steam | RFC | Summer | 100 | 200 | 1 | 1 | 9630-Opacity (fossil) | D1-Forced - Immediate | 100-Fossil-Steam
9630 | Opacity (fossil) | Regulatory; Safety; Environmental | Stack Emission | D1 | Forced - Immediate | 2021 | Coal | CC | 100 | Fossil-Steam | WECC | Summer | 107.3333 | 46 | 1 | 1 | 9630-Opacity (fossil) | D1-Forced - Immediate | 100-Fossil-Steam
9630 | Opacity (fossil) | Regulatory; Safety; Environmental | Stack Emission | D1 | Forced - Immediate | 2021 | Coal | CC | 100 | Fossil-Steam | RFC | Summer | 113.3333 | 100 | 1 | 1 | 9630-Opacity (fossil) | D1-Forced - Immediate | 100-Fossil-Steam
9630 | Opacity (fossil) | Regulatory; Safety; Environmental | Stack Emission | D1 | Forced - Immediate | 2021 | Coal | CC | 100 | Fossil-Steam | RFC | Summer | 117.065 | 180.1 | 1 | 1 | 9630-Opacity (fossil) | D1-Forced - Immediate | 100-Fossil-Steam
9630 | Opacity (fossil) | Regulatory; Safety; Environmental | Stack Emission | D1 | Forced - Immediate | 2021 | Coal | CC | 100 | Fossil-Steam | RFC | Summer | 392.3333 | 44 | 1 | 1 | 9630-Opacity (fossil) | D1-Forced - Immediate | 100-Fossil-Steam
9630 | Opacity (fossil) | Regulatory; Safety; Environmental | Stack Emission | D1 | Forced - Immediate | 2021 | Coal | CC | 100 | Fossil-Steam | RFC | Summer | 398.6666 | 230 | 1 | 1 | 9630-Opacity (fossil) | D1-Forced - Immediate | 100-Fossil-Steam
9630 | Opacity (fossil) | Regulatory; Safety; Environmental | Stack Emission | D1 | Forced - Immediate | 2021 | Coal | CC | 100 | Fossil-Steam | WECC | Summer | 583 | 106 | 1 | 1 | 9630-Opacity (fossil) | D1-Forced - Immediate | 100-Fossil-Steam
9630 | Opacity (fossil) | Regulatory; Safety; Environmental | Stack Emission | D1 | Forced - Immediate | 2021 | Coal | CC | 100 | Fossil-Steam | RFC | Summer | 630.7399 | 155.1 | 1 | 1 | 9630-Opacity (fossil) | D1-Forced - Immediate | 100-Fossil-Steam
9630 | Opacity (fossil) | Regulatory; Safety; Environmental | Stack Emission | D1 | Forced - Immediate | 2021 | Coal | CC | 100 | Fossil-Steam | RFC | Summer | 697.4999 | 135 | 1 | 1 | 9630-Opacity (fossil) | D1-Forced - Immediate | 100-Fossil-Steam
9630 | Opacity (fossil) | Regulatory; Safety; Environmental | Stack Emission | D1 | Forced - Immediate | 2021 | Coal | CC | 100 | Fossil-Steam | RFC | Summer | 727.5 | 150 | 1 | 1 | 9630-Opacity (fossil) | D1-Forced - Immediate | 100-Fossil-Steam
9630 | Opacity (fossil) | Regulatory; Safety; Environmental | Stack Emission | D1 | Forced - Immediate | 2021 | Coal | CC | 100 | Fossil-Steam | RFC | Summer | 803.9999 | 180 | 1 | 1 | 9630-Opacity (fossil) | D1-Forced - Immediate | 100-Fossil-Steam
9630 | Opacity (fossil) | Regulatory; Safety; Environmental | Stack Emission | D1 | Forced - Immediate | 2021 | Coal | CC | 100 | Fossil-Steam | RFC | Summer | 941.9999 | 180 | 1 | 1 | 9630-Opacity (fossil) | D1-Forced - Immediate | 100-Fossil-Steam
9630 | Opacity (fossil) | Regulatory; Safety; Environmental | Stack Emission | D1 | Forced - Immediate | 2021 | Coal | CC | 100 | Fossil-Steam | RFC | Summer | 1095.365 | 300.1 | 1 | 1 | 9630-Opacity (fossil) | D1-Forced - Immediate | 100-Fossil-Steam
9630 | Opacity (fossil) | Regulatory; Safety; Environmental | Stack Emission | D1 | Forced - Immediate | 2021 | Coal | CC | 100 | Fossil-Steam | TRE | Summer | 1534.5 | 99 | 1 | 1 | 9630-Opacity (fossil) | D1-Forced - Immediate | 100-Fossil-Steam
9630 | Opacity (fossil) | Regulatory; Safety; Environmental | Stack Emission | D1 | Forced - Immediate | 2021 | Coal | CC | 100 | Fossil-Steam | RFC | Summer | 2757.3649 | 230.1 | 1 | 1 | 9630-Opacity (fossil) | D1-Forced - Immediate | 100-Fossil-Steam
9630 | Opacity (fossil) | Regulatory; Safety; Environmental | Stack Emission | D1 | Forced - Immediate | 2021 | Coal | CC | 100 | Fossil-Steam | SERC | Summer | 7531.25 | 125 | 1 | 1 | 9630-Opacity (fossil) | D1-Forced - Immediate | 100-Fossil-Steam
9630 | Opacity (fossil) | Regulatory; Safety; Environmental | Stack Emission | D1 | Forced - Immediate | 2021 | Coal | CC | 100 | Fossil-Steam | SERC | Summer | 8478.75 | 105 | 1 | 1 | 9630-Opacity (fossil) | D1-Forced - Immediate | 100-Fossil-Steam
9630 | Opacity (fossil) | Regulatory; Safety; Environmental | Stack Emission | D1 | Forced - Immediate | 2021 | Coal | CC | 100 | Fossil-Steam | SERC | Summer | 13420.9333 | 124 | 1 | 1 | 9630-Opacity (fossil) | D1-Forced - Immediate | 100-Fossil-Steam
9630 | Opacity (fossil) | Regulatory; Safety; Environmental | Stack Emission | D1 | Forced - Immediate | 2021 | Coal | CC | 100 | Fossil-Steam | RFC | Winter | 25.0833 | 60.2 | 1 | 1 | 9630-Opacity (fossil) | D1-Forced - Immediate | 100-Fossil-Steam
9630 | Opacity (fossil) | Regulatory; Safety; Environmental | Stack Emission | D1 | Forced - Immediate | 2021 | Coal | CC | 100 | Fossil-Steam | RFC | Summer | 79.3332 | 140 | 1 | 1 | 9630-Opacity (fossil) | D1-Forced - Immediate | 100-Fossil-Steam
9630 | Opacity (fossil) | Regulatory; Safety; Environmental | Stack Emission | D1 | Forced - Immediate | 2021 | Coal | CC | 100 | Fossil-Steam | SERC | Summer | 103.95 | 77 | 1 | 1 | 9630-Opacity (fossil) | D1-Forced - Immediate | 100-Fossil-Steam
9630 | Opacity (fossil) | Regulatory; Safety; Environmental | Stack Emission | D1 | Forced - Immediate | 2021 | Coal | CC | 100 | Fossil-Steam | RFC | Summer | 108.4416 | 100.1 | 1 | 1 | 9630-Opacity (fossil) | D1-Forced - Immediate | 100-Fossil-Steam
9630 | Opacity (fossil) | Regulatory; Safety; Environmental | Stack Emission | D1 | Forced - Immediate | 2021 | Coal | CC | 100 | Fossil-Steam | RFC | Summer | 126 | 180 | 1 | 1 | 9630-Opacity (fossil) | D1-Forced - Immediate | 100-Fossil-Steam
9630 | Opacity (fossil) | Regulatory; Safety; Environmental | Stack Emission | D1 | Forced - Immediate | 2021 | Coal | CC | 100 | Fossil-Steam | WECC | Summer | 131.95 | 21 | 1 | 1 | 9630-Opacity (fossil) | D1-Forced - Immediate | 100-Fossil-Steam
9630 | Opacity (fossil) | Regulatory; Safety; Environmental | Stack Emission | D1 | Forced - Immediate | 2021 | Coal | CC | 100 | Fossil-Steam | RFC | Summer | 138.7499 | 225 | 1 | 1 | 9630-Opacity (fossil) | D1-Forced - Immediate | 100-Fossil-Steam
9630 | Opacity (fossil) | Regulatory; Safety; Environmental | Stack Emission | D1 | Forced - Immediate | 2021 | Coal | CC | 100 | Fossil-Steam | RFC | Summer | 180 | 180 | 1 | 1 | 9630-Opacity (fossil) | D1-Forced - Immediate | 100-Fossil-Steam
9630 | Opacity (fossil) | Regulatory; Safety; Environmental | Stack Emission | D1 | Forced - Immediate | 2021 | Coal | CC | 100 | Fossil-Steam | RFC | Summer | 208 | 130 | 1 | 1 | 9630-Opacity (fossil) | D1-Forced - Immediate | 100-Fossil-Steam
9630 | Opacity (fossil) | Regulatory; Safety; Environmental | Stack Emission | D1 | Forced - Immediate | 2021 | Coal | CC | 100 | Fossil-Steam | RFC | Summer | 231 | 231 | 1 | 1 | 9630-Opacity (fossil) | D1-Forced - Immediate | 100-Fossil-Steam
9630 | Opacity (fossil) | Regulatory; Safety; Environmental | Stack Emission | D1 | Forced - Immediate | 2021 | Coal | CC | 100 | Fossil-Steam | SERC | Summer | 354 | 118 | 1 | 1 | 9630-Opacity (fossil) | D1-Forced - Immediate | 100-Fossil-Steam
9630 | Opacity (fossil) | Regulatory; Safety; Environmental | Stack Emission | D1 | Forced - Immediate | 2021 | Coal | CC | 100 | Fossil-Steam | RFC | Summer | 368.5499 | 170.1 | 1 | 1 | 9630-Opacity (fossil) | D1-Forced - Immediate | 100-Fossil-Steam
9630 | Opacity (fossil) | Regulatory; Safety; Environmental | Stack Emission | D1 | Forced - Immediate | 2021 | Coal | CC | 100 | Fossil-Steam | RFC | Summer | 429 | 330 | 1 | 1 | 9630-Opacity (fossil) | D1-Forced - Immediate | 100-Fossil-Steam
9630 | Opacity (fossil) | Regulatory; Safety; Environmental | Stack Emission | D1 | Forced - Immediate | 2021 | Coal | CC | 100 | Fossil-Steam | RFC | Summer | 501.3333 | 160 | 1 | 1 | 9630-Opacity (fossil) | D1-Forced - Immediate | 100-Fossil-Steam
9630 | Opacity (fossil) | Regulatory; Safety; Environmental | Stack Emission | D1 | Forced - Immediate | 2021 | Coal | CC | 100 | Fossil-Steam | SERC | Summer | 966.6666 | 80 | 1 | 1 | 9630-Opacity (fossil) | D1-Forced - Immediate | 100-Fossil-Steam
9630 | Opacity (fossil) | Regulatory; Safety; Environmental | Stack Emission | D1 | Forced - Immediate | 2021 | Coal | CC | 100 | Fossil-Steam | SERC | Summer | 2017.8665 | 184 | 1 | 1 | 9630-Opacity (fossil) | D1-Forced - Immediate | 100-Fossil-Steam
9630 | Opacity (fossil) | Regulatory; Safety; Environmental | Stack Emission | D1 | Forced - Immediate | 2021 | Coal | CC | 100 | Fossil-Steam | SERC | Summer | 2191.75 | 55 | 1 | 1 | 9630-Opacity (fossil) | D1-Forced - Immediate | 100-Fossil-Steam
9630 | Opacity (fossil) | Regulatory; Safety; Environmental | Stack Emission | D1 | Forced - Immediate | 2021 | Coal | CC | 100 | Fossil-Steam | SERC | Summer | 2712.5 | 155 | 1 | 1 | 9630-Opacity (fossil) | D1-Forced - Immediate | 100-Fossil-Steam
9630 | Opacity (fossil) | Regulatory; Safety; Environmental | Stack Emission | D1 | Forced - Immediate | 2021 | Coal | CC | 100 | Fossil-Steam | RFC | Winter | 7.5 | 90 | 1 | 1 | 9630-Opacity (fossil) | D1-Forced - Immediate | 100-Fossil-Steam
9630 | Opacity (fossil) | Regulatory; Safety; Environmental | Stack Emission | D1 | Forced - Immediate | 2021 | Coal | CC | 100 | Fossil-Steam | RFC | Winter | 19.43 | 40.2 | 1 | 1 | 9630-Opacity (fossil) | D1-Forced - Immediate | 100-Fossil-Steam
9630 | Opacity (fossil) | Regulatory; Safety; Environmental | Stack Emission | D1 | Forced - Immediate | 2021 | Coal | CC | 100 | Fossil-Steam | WECC | Winter | 33.8333 | 14 | 1 | 1 | 9630-Opacity (fossil) | D1-Forced - Immediate | 100-Fossil-Steam
9630 | Opacity (fossil) | Regulatory; Safety; Environmental | Stack Emission | D1 | Forced - Immediate | 2021 | Coal | CC | 100 | Fossil-Steam | RFC | Winter | 56.1866 | 60.2 | 1 | 1 | 9630-Opacity (fossil) | D1-Forced - Immediate | 100-Fossil-Steam
9630 | Opacity (fossil) | Regulatory; Safety; Environmental | Stack Emission | D1 | Forced - Immediate | 2021 | Coal | CC | 100 | Fossil-Steam | MRO | Winter | 81.6666 | 70 | 1 | 1 | 9630-Opacity (fossil) | D1-Forced - Immediate | 100-Fossil-Steam
9630 | Opacity (fossil) | Regulatory; Safety; Environmental | Stack Emission | D1 | Forced - Immediate | 2021 | Coal | CC | 100 | Fossil-Steam | SERC | Off-Peak | 19972.1665 | 190 | 1 | 1 | 9630-Opacity (fossil) | D1-Forced - Immediate | 100-Fossil-Steam
9630 | Opacity (fossil) | Regulatory; Safety; Environmental | Stack Emission | D1 | Forced - Immediate | 2021 | Coal | CC | 100 | Fossil-Steam | RFC | Summer | 0.16666 | 10 | 1 | 1 | 9630-Opacity (fossil) | D1-Forced - Immediate | 100-Fossil-Steam
9630 | Opacity (fossil) | Regulatory; Safety; Environmental | Stack Emission | D1 | Forced - Immediate | 2021 | Coal | CC | 100 | Fossil-Steam | RFC | Summer | 4.2 | 9 | 1 | 1 | 9630-Opacity (fossil) | D1-Forced - Immediate | 100-Fossil-Steam
9630 | Opacity (fossil) | Regulatory; Safety; Environmental | Stack Emission | D1 | Forced - Immediate | 2021 | Coal | CC | 100 | Fossil-Steam | RFC | Summer | 4.5 | 15 | 1 | 1 | 9630-Opacity (fossil) | D1-Forced - Immediate | 100-Fossil-Steam
9630 | Opacity (fossil) | Regulatory; Safety; Environmental | Stack Emission | D1 | Forced - Immediate | 2021 | Coal | CC | 100 | Fossil-Steam | RFC | Summer | 5.4166 | 25 | 1 | 1 | 9630-Opacity (fossil) | D1-Forced - Immediate | 100-Fossil-Steam
9630 | Opacity (fossil) | Regulatory; Safety; Environmental | Stack Emission | D1 | Forced - Immediate | 2021 | Coal | CC | 100 | Fossil-Steam | RFC | Summer | 9 | 15 | 1 | 1 | 9630-Opacity (fossil) | D1-Forced - Immediate | 100-Fossil-Steam
9630 | Opacity (fossil) | Regulatory; Safety; Environmental | Stack Emission | D1 | Forced - Immediate | 2021 | Coal | CC | 100 | Fossil-Steam | RFC | Summer | 11.0366 | 30.1 | 1 | 1 | 9630-Opacity (fossil) | D1-Forced - Immediate | 100-Fossil-Steam
9630 | Opacity (fossil) | Regulatory; Safety; Environmental | Stack Emission | D1 | Forced - Immediate | 2021 | Coal | CC | 100 | Fossil-Steam | RFC | Summer | 32.5 | 15 | 1 | 1 | 9630-Opacity (fossil) | D1-Forced - Immediate | 100-Fossil-Steam
9630 | Opacity (fossil) | Regulatory; Safety; Environmental | Stack Emission | D1 | Forced - Immediate | 2021 | Coal | CC | 100 | Fossil-Steam | RFC | Summer | 49 | 29.4 | 1 | 1 | 9630-Opacity (fossil) | D1-Forced - Immediate | 100-Fossil-Steam
9630 | Opacity (fossil) | Regulatory; Safety; Environmental | Stack Emission | D1 | Forced - Immediate | 2021 | Coal | CC | 100 | Fossil-Steam | SERC | Summer | 96 | 19.2 | 1 | 1 | 9630-Opacity (fossil) | D1-Forced - Immediate | 100-Fossil-Steam
9630 | Opacity (fossil) | Regulatory; Safety; Environmental | Stack Emission | D1 | Forced - Immediate | 2021 | Coal | CC | 100 | Fossil-Steam | RFC | Summer | 130.8299 | 160.2 | 1 | 1 | 9630-Opacity (fossil) | D1-Forced - Immediate | 100-Fossil-Steam
9630 | Opacity (fossil) | Regulatory; Safety; Environmental | Stack Emission | D1 | Forced - Immediate | 2021 | Coal | CC | 100 | Fossil-Steam | RFC | Summer | 161.8333 | 10 | 1 | 1 | 9630-Opacity (fossil) | D1-Forced - Immediate | 100-Fossil-Steam
9630 | Opacity (fossil) | Regulatory; Safety; Environmental | Stack Emission | D1 | Forced - Immediate | 2021 | Coal | CC | 100 | Fossil-Steam | WECC | Summer | 186.55 | 21 | 1 | 1 | 9630-Opacity (fossil) | D1-Forced - Immediate | 100-Fossil-Steam
9630 | Opacity (fossil) | Regulatory; Safety; Environmental | Stack Emission | D1 | Forced - Immediate | 2021 | Coal | CC | 100 | Fossil-Steam | RFC | Summer | 216 | 90 | 1 | 1 | 9630-Opacity (fossil) | D1-Forced - Immediate | 100-Fossil-Steam
9630 | Opacity (fossil) | Regulatory; Safety; Environmental | Stack Emission | D1 | Forced - Immediate | 2021 | Coal | CC | 100 | Fossil-Steam | RFC | Summer | 297.0616 | 130.1 | 1 | 1 | 9630-Opacity (fossil) | D1-Forced - Immediate | 100-Fossil-Steam
9630 | Opacity (fossil) | Regulatory; Safety; Environmental | Stack Emission | D1 | Forced - Immediate | 2021 | Coal | CC | 100 | Fossil-Steam | WECC | Summer | 393 | 36 | 1 | 1 | 9630-Opacity (fossil) | D1-Forced - Immediate | 100-Fossil-Steam
9630 | Opacity (fossil) | Regulatory; Safety; Environmental | Stack Emission | D1 | Forced - Immediate | 2021 | Coal | CC | 100 | Fossil-Steam | RFC | Summer | 409.955 | 90.1 | 1 | 1 | 9630-Opacity (fossil) | D1-Forced - Immediate | 100-Fossil-Steam
9630 | Opacity (fossil) | Regulatory; Safety; Environmental | Stack Emission | D1 | Forced - Immediate | 2021 | Coal | CC | 100 | Fossil-Steam | RFC | Summer | 539.6467 | 24.4 | 1 | 1 | 9630-Opacity (fossil) | D1-Forced - Immediate | 100-Fossil-Steam
9630 | Opacity (fossil) | Regulatory; Safety; Environmental | Stack Emission | D1 | Forced - Immediate | 2021 | Coal | CC | 100 | Fossil-Steam | RFC | Summer | 808 | 120 | 1 | 1 | 9630-Opacity (fossil) | D1-Forced - Immediate | 100-Fossil-Steam
9630 | Opacity (fossil) | Regulatory; Safety; Environmental | Stack Emission | D1 | Forced - Immediate | 2021 | Coal | CC | 100 | Fossil-Steam | SERC | Summer | 1870 | 88 | 1 | 1 | 9630-Opacity (fossil) | D1-Forced - Immediate | 100-Fossil-Steam
9630 | Opacity (fossil) | Regulatory; Safety; Environmental | Stack Emission | D1 | Forced - Immediate | 2021 | Coal | CC | 100 | Fossil-Steam | SERC | Summer | 3424.6666 | 88 | 1 | 1 | 9630-Opacity (fossil) | D1-Forced - Immediate | 100-Fossil-Steam
9630 | Opacity (fossil) | Regulatory; Safety; Environmental | Stack Emission | D1 | Forced - Immediate | 2021 | Coal | CC | 100 | Fossil-Steam | RFC | Summer | 3731.91 | 410.1 | 1 | 1 | 9630-Opacity (fossil) | D1-Forced - Immediate | 100-Fossil-Steam
9630 | Opacity (fossil) | Regulatory; Safety; Environmental | Stack Emission | D1 | Forced - Immediate | 2021 | Coal | CC | 100 | Fossil-Steam | MRO | Summer | 3914.1128 | 41.81 | 1 | 1 | 9630-Opacity (fossil) | D1-Forced - Immediate | 100-Fossil-Steam
9630 | Opacity (fossil) | Regulatory; Safety; Environmental | Stack Emission | D1 | Forced - Immediate | 2021 | Coal | CC | 100 | Fossil-Steam | SERC | Summer | 4607.5 | 97 | 1 | 1 | 9630-Opacity (fossil) | D1-Forced - Immediate | 100-Fossil-Steam
9630 | Opacity (fossil) | Regulatory; Safety; Environmental | Stack Emission | D1 | Forced - Immediate | 2021 | Coal | CC | 100 | Fossil-Steam | RFC | Winter | 1.5033 | 90.2 | 1 | 1 | 9630-Opacity (fossil) | D1-Forced - Immediate | 100-Fossil-Steam
9630 | Opacity (fossil) | Regulatory; Safety; Environmental | Stack Emission | D1 | Forced - Immediate | 2021 | Coal | CC | 100 | Fossil-Steam | WECC | Winter | 2.75 | 11 | 1 | 1 | 9630-Opacity (fossil) | D1-Forced - Immediate | 100-Fossil-Steam
9630 | Opacity (fossil) | Regulatory; Safety; Environmental | Stack Emission | D1 | Forced - Immediate | 2021 | Coal | CC | 100 | Fossil-Steam | WECC | Winter | 20.85 | 9 | 1 | 1 | 9630-Opacity (fossil) | D1-Forced - Immediate | 100-Fossil-Steam
9630 | Opacity (fossil) | Regulatory; Safety; Environmental | Stack Emission | D3 | Forced - Postponed | 2021 | Coal | CC | 100 | Fossil-Steam | RFC | Off-Peak | 8.75 | 35 | 1 | 1 | 9630-Opacity (fossil) | D3-Forced - Postponed | 100-Fossil-Steam
9630 | Opacity (fossil) | Regulatory; Safety; Environmental | Stack Emission | D3 | Forced - Postponed | 2021 | Coal | CC | 100 | Fossil-Steam | RFC | Off-Peak | 23.3333 | 20 | 1 | 1 | 9630-Opacity (fossil) | D3-Forced - Postponed | 100-Fossil-Steam
9630 | Opacity (fossil) | Regulatory; Safety; Environmental | Stack Emission | D3 | Forced - Postponed | 2021 | Coal | CC | 100 | Fossil-Steam | RFC | Off-Peak | 135.3332 | 140 | 1 | 1 | 9630-Opacity (fossil) | D3-Forced - Postponed | 100-Fossil-Steam
9630 | Opacity (fossil) | Regulatory; Safety; Environmental | Stack Emission | D3 | Forced - Postponed | 2021 | Coal | CC | 100 | Fossil-Steam | WECC | Off-Peak | 973.4999 | 90 | 1 | 1 | 9630-Opacity (fossil) | D3-Forced - Postponed | 100-Fossil-Steam
9630 | Opacity (fossil) | Regulatory; Safety; Environmental | Stack Emission | D3 | Forced - Postponed | 2021 | Coal | CC | 100 | Fossil-Steam | RFC | Summer | 22.1666 | 70 | 1 | 1 | 9630-Opacity (fossil) | D3-Forced - Postponed | 100-Fossil-Steam
9630 | Opacity (fossil) | Regulatory; Safety; Environmental | Stack Emission | D3 | Forced - Postponed | 2021 | Coal | CC | 100 | Fossil-Steam | RFC | Summer | 236.25 | 105 | 1 | 1 | 9630-Opacity (fossil) | D3-Forced - Postponed | 100-Fossil-Steam
9630 | Opacity (fossil) | Regulatory; Safety; Environmental | Stack Emission | D3 | Forced - Postponed | 2021 | Coal | CC | 100 | Fossil-Steam | RFC | Summer | 249.1383 | 180.1 | 1 | 1 | 9630-Opacity (fossil) | D3-Forced - Postponed | 100-Fossil-Steam
9630 | Opacity (fossil) | Regulatory; Safety; Environmental | Stack Emission | D3 | Forced - Postponed | 2021 | Coal | CC | 100 | Fossil-Steam | RFC | Summer | 470.5282 | 130.1 | 1 | 1 | 9630-Opacity (fossil) | D3-Forced - Postponed | 100-Fossil-Steam
9630 | Opacity (fossil) | Regulatory; Safety; Environmental | Stack Emission | D3 | Forced - Postponed | 2021 | Coal | CC | 100 | Fossil-Steam | SERC | Summer | 1362 | 72 | 1 | 1 | 9630-Opacity (fossil) | D3-Forced - Postponed | 100-Fossil-Steam
9630 | Opacity (fossil) | Regulatory; Safety; Environmental | Stack Emission | D3 | Forced - Postponed | 2021 | Coal | CC | 100 | Fossil-Steam | RFC | Summer | 1385 | 60 | 1 | 1 | 9630-Opacity (fossil) | D3-Forced - Postponed | 100-Fossil-Steam
9630 | Opacity (fossil) | Regulatory; Safety; Environmental | Stack Emission | D3 | Forced - Postponed | 2021 | Coal | CC | 100 | Fossil-Steam | SERC | Summer | 5990.2331 | 374 | 1 | 1 | 9630-Opacity (fossil) | D3-Forced - Postponed | 100-Fossil-Steam
9630 | Opacity (fossil) | Regulatory; Safety; Environmental | Stack Emission | D2 | Forced - Delayed | 2021 | Coal | LI | 100 | Fossil-Steam | TRE | Summer | 328 | 120 | 1 | 1 | 9630-Opacity (fossil) | D2-Forced - Delayed | 100-Fossil-Steam
9630 | Opacity (fossil) | Regulatory; Safety; Environmental | Stack Emission | D2 | Forced - Delayed | 2021 | Coal | LI | 100 | Fossil-Steam | TRE | Winter | 49.1666 | 50 | 1 | 1 | 9630-Opacity (fossil) | D2-Forced - Delayed | 100-Fossil-Steam
9630 | Opacity (fossil) | Regulatory; Safety; Environmental | Stack Emission | D2 | Forced - Delayed | 2021 | Coal | LI | 100 | Fossil-Steam | TRE | Winter | 85 | 75 | 1 | 1 | 9630-Opacity (fossil) | D2-Forced - Delayed | 100-Fossil-Steam
9630 | Opacity (fossil) | Regulatory; Safety; Environmental | Stack Emission | D2 | Forced - Delayed | 2021 | Coal | LI | 100 | Fossil-Steam | TRE | Winter | 94.6666 | 80 | 1 | 1 | 9630-Opacity (fossil) | D2-Forced - Delayed | 100-Fossil-Steam
9630 | Opacity (fossil) | Regulatory; Safety; Environmental | Stack Emission | D2 | Forced - Delayed | 2021 | Coal | LI | 100 | Fossil-Steam | TRE | Winter | 110 | 100 | 1 | 1 | 9630-Opacity (fossil) | D2-Forced - Delayed | 100-Fossil-Steam
9630 | Opacity (fossil) | Regulatory; Safety; Environmental | Stack Emission | D2 | Forced - Delayed | 2021 | Coal | LI | 100 | Fossil-Steam | TRE | Winter | 114.5 | 15 | 1 | 1 | 9630-Opacity (fossil) | D2-Forced - Delayed | 100-Fossil-Steam
9630 | Opacity (fossil) | Regulatory; Safety; Environmental | Stack Emission | D2 | Forced - Delayed | 2021 | Coal | LI | 100 | Fossil-Steam | TRE | Winter | 424.2666 | 86 | 1 | 1 | 9630-Opacity (fossil) | D2-Forced - Delayed | 100-Fossil-Steam
9630 | Opacity (fossil) | Regulatory; Safety; Environmental | Stack Emission | D1 | Forced - Immediate | 2021 | Coal | CC | 100 | Fossil-Steam | RFC | Winter | 386.1567 | 20.2 | 1 | 1 | 9630-Opacity (fossil) | D1-Forced - Immediate | 100-Fossil-Steam
9630 | Opacity (fossil) | Regulatory; Safety; Environmental | Stack Emission | D1 | Forced - Immediate | 2021 | Coal | CC | 100 | Fossil-Steam | SERC | Winter | 1116.5 | 77 | 1 | 1 | 9630-Opacity (fossil) | D1-Forced - Immediate | 100-Fossil-Steam
9630 | Opacity (fossil) | Regulatory; Safety; Environmental | Stack Emission | D1 | Forced - Immediate | 2021 | Coal | CC | 100 | Fossil-Steam | SERC | Winter | 14200 | 160 | 1 | 1 | 9630-Opacity (fossil) | D1-Forced - Immediate | 100-Fossil-Steam
9630 | Opacity (fossil) | Regulatory; Safety; Environmental | Stack Emission | D1 | Forced - Immediate | 2021 | Gas | GG | 100 | Fossil-Steam | NPCC | Summer | 164.8332 | 215 | 1 | 1 | 9630-Opacity (fossil) | D1-Forced - Immediate | 100-Fossil-Steam
9630 | Opacity (fossil) | Regulatory; Safety; Environmental | Stack Emission | D1 | Forced - Immediate | 2021 | Gas | GG | 100 | Fossil-Steam | NPCC | Winter | 8.3333 | 50 | 1 | 1 | 9630-Opacity (fossil) | D1-Forced - Immediate | 100-Fossil-Steam
9630 | Opacity (fossil) | Regulatory; Safety; Environmental | Stack Emission | D2 | Forced - Delayed | 2021 | Coal | CC | 100 | Fossil-Steam | RFC | Off-Peak | 203 | 60 | 1 | 1 | 9630-Opacity (fossil) | D2-Forced - Delayed | 100-Fossil-Steam
9630 | Opacity (fossil) | Regulatory; Safety; Environmental | Stack Emission | D2 | Forced - Delayed | 2021 | Coal | LI | 100 | Fossil-Steam | TRE | Off-Peak | 378.3333 | 100 | 1 | 1 | 9630-Opacity (fossil) | D2-Forced - Delayed | 100-Fossil-Steam
9630 | Opacity (fossil) | Regulatory; Safety; Environmental | Stack Emission | D2 | Forced - Delayed | 2021 | Coal | LI | 100 | Fossil-Steam | TRE | Off-Peak | 561.3333 | 80 | 1 | 1 | 9630-Opacity (fossil) | D2-Forced - Delayed | 100-Fossil-Steam
9630 | Opacity (fossil) | Regulatory; Safety; Environmental | Stack Emission | D2 | Forced - Delayed | 2021 | Coal | LI | 100 | Fossil-Steam | TRE | Off-Peak | 755.3333 | 110 | 1 | 1 | 9630-Opacity (fossil) | D2-Forced - Delayed | 100-Fossil-Steam
9630 | Opacity (fossil) | Regulatory; Safety; Environmental | Stack Emission | D2 | Forced - Delayed | 2021 | Coal | LI | 100 | Fossil-Steam | TRE | Off-Peak | 955.0831 | 365 | 1 | 1 | 9630-Opacity (fossil) | D2-Forced - Delayed | 100-Fossil-Steam
9630 | Opacity (fossil) | Regulatory; Safety; Environmental | Stack Emission | D2 | Forced - Delayed | 2021 | Coal | LI | 100 | Fossil-Steam | TRE | Off-Peak | 1221.6666 | 100 | 1 | 1 | 9630-Opacity (fossil) | D2-Forced - Delayed | 100-Fossil-Steam
9630 | Opacity (fossil) | Regulatory; Safety; Environmental | Stack Emission | D2 | Forced - Delayed | 2021 | Coal | LI | 100 | Fossil-Steam | TRE | Summer | 30.6667 | 20 | 1 | 1 | 9630-Opacity (fossil) | D2-Forced - Delayed | 100-Fossil-Steam
9630 | Opacity (fossil) | Regulatory; Safety; Environmental | Stack Emission | D2 | Forced - Delayed | 2021 | Coal | LI | 100 | Fossil-Steam | TRE | Summer | 42 | 40 | 1 | 1 | 9630-Opacity (fossil) | D2-Forced - Delayed | 100-Fossil-Steam
9630 | Opacity (fossil) | Regulatory; Safety; Environmental | Stack Emission | D1 | Forced - Immediate | 2021 | Coal | CC | 100 | Fossil-Steam | SERC | Off-Peak | 261200 | 160 | 1 | 1 | 9630-Opacity (fossil) | D1-Forced - Immediate | 100-Fossil-Steam
9630 | Opacity (fossil) | Regulatory; Safety; Environmental | Stack Emission | D1 | Forced - Immediate | 2021 | Coal | CC | 100 | Fossil-Steam | RFC | Summer | 10.6667 | 5 | 1 | 1 | 9630-Opacity (fossil) | D1-Forced - Immediate | 100-Fossil-Steam
9630 | Opacity (fossil) | Regulatory; Safety; Environmental | Stack Emission | D1 | Forced - Immediate | 2021 | Coal | CC | 100 | Fossil-Steam | RFC | Summer | 67.5 | 270 | 1 | 1 | 9630-Opacity (fossil) | D1-Forced - Immediate | 100-Fossil-Steam
9630 | Opacity (fossil) | Regulatory; Safety; Environmental | Stack Emission | D1 | Forced - Immediate | 2021 | Coal | CC | 100 | Fossil-Steam | RFC | Summer | 100.75 | 155 | 1 | 1 | 9630-Opacity (fossil) | D1-Forced - Immediate | 100-Fossil-Steam
9630 | Opacity (fossil) | Regulatory; Safety; Environmental | Stack Emission | D1 | Forced - Immediate | 2021 | Coal | CC | 100 | Fossil-Steam | RFC | Summer | 140 | 24 | 1 | 1 | 9630-Opacity (fossil) | D1-Forced - Immediate | 100-Fossil-Steam
9630 | Opacity (fossil) | Regulatory; Safety; Environmental | Stack Emission | D1 | Forced - Immediate | 2021 | Coal | CC | 100 | Fossil-Steam | RFC | Summer | 185.765 | 70.1 | 1 | 1 | 9630-Opacity (fossil) | D1-Forced - Immediate | 100-Fossil-Steam
9630 | Opacity (fossil) | Regulatory; Safety; Environmental | Stack Emission | D1 | Forced - Immediate | 2021 | Coal | CC | 100 | Fossil-Steam | RFC | Summer | 217.5 | 150 | 1 | 1 | 9630-Opacity (fossil) | D1-Forced - Immediate | 100-Fossil-Steam
9630 | Opacity (fossil) | Regulatory; Safety; Environmental | Stack Emission | D1 | Forced - Immediate | 2021 | Coal | CC | 100 | Fossil-Steam | RFC | Summer | 221.9999 | 180 | 1 | 1 | 9630-Opacity (fossil) | D1-Forced - Immediate | 100-Fossil-Steam
9630 | Opacity (fossil) | Regulatory; Safety; Environmental | Stack Emission | D1 | Forced - Immediate | 2021 | Coal | CC | 100 | Fossil-Steam | RFC | Summer | 271.9999 | 120 | 1 | 1 | 9630-Opacity (fossil) | D1-Forced - Immediate | 100-Fossil-Steam
9630 | Opacity (fossil) | Regulatory; Safety; Environmental | Stack Emission | D1 | Forced - Immediate | 2021 | Coal | CC | 100 | Fossil-Steam | RFC | Summer | 332.7216 | 150.1 | 1 | 1 | 9630-Opacity (fossil) | D1-Forced - Immediate | 100-Fossil-Steam
9630 | Opacity (fossil) | Regulatory; Safety; Environmental | Stack Emission | D1 | Forced - Immediate | 2021 | Coal | CC | 100 | Fossil-Steam | RFC | Summer | 445 | 20 | 1 | 1 | 9630-Opacity (fossil) | D1-Forced - Immediate | 100-Fossil-Steam
9630 | Opacity (fossil) | Regulatory; Safety; Environmental | Stack Emission | D1 | Forced - Immediate | 2021 | Coal | CC | 100 | Fossil-Steam | RFC | Summer | 1158.85 | 129 | 1 | 1 | 9630-Opacity (fossil) | D1-Forced - Immediate | 100-Fossil-Steam
9630 | Opacity (fossil) | Regulatory; Safety; Environmental | Stack Emission | D1 | Forced - Immediate | 2021 | Coal | CC | 100 | Fossil-Steam | RFC | Summer | 2405.0832 | 155 | 1 | 1 | 9630-Opacity (fossil) | D1-Forced - Immediate | 100-Fossil-Steam
9630 | Opacity (fossil) | Regulatory; Safety; Environmental | Stack Emission | D1 | Forced - Immediate | 2021 | Coal | CC | 100 | Fossil-Steam | SERC | Summer | 2657.0999 | 153 | 1 | 1 | 9630-Opacity (fossil) | D1-Forced - Immediate | 100-Fossil-Steam
9630 | Opacity (fossil) | Regulatory; Safety; Environmental | Stack Emission | D1 | Forced - Immediate | 2021 | Coal | CC | 100 | Fossil-Steam | SERC | Summer | 2946.5 | 71 | 1 | 1 | 9630-Opacity (fossil) | D1-Forced - Immediate | 100-Fossil-Steam
9630 | Opacity (fossil) | Regulatory; Safety; Environmental | Stack Emission | D1 | Forced - Immediate | 2021 | Coal | CC | 100 | Fossil-Steam | RFC | Summer | 3010.4749 | 230.1 | 1 | 1 | 9630-Opacity (fossil) | D1-Forced - Immediate | 100-Fossil-Steam
9630 | Opacity (fossil) | Regulatory; Safety; Environmental | Stack Emission | D1 | Forced - Immediate | 2021 | Coal | CC | 100 | Fossil-Steam | SERC | Summer | 4277.9329 | 623 | 1 | 1 | 9630-Opacity (fossil) | D1-Forced - Immediate | 100-Fossil-Steam
9630 | Opacity (fossil) | Regulatory; Safety; Environmental | Stack Emission | D1 | Forced - Immediate | 2021 | Coal | CC | 100 | Fossil-Steam | SERC | Summer | 56300 | 50 | 1 | 1 | 9630-Opacity (fossil) | D1-Forced - Immediate | 100-Fossil-Steam
9630 | Opacity (fossil) | Regulatory; Safety; Environmental | Stack Emission | D1 | Forced - Immediate | 2021 | Coal | CC | 100 | Fossil-Steam | SERC | Off-Peak | 124254 | 324 | 1 | 1 | 9630-Opacity (fossil) | D1-Forced - Immediate | 100-Fossil-Steam
9630 | Opacity (fossil) | Regulatory; Safety; Environmental | Stack Emission | D1 | Forced - Immediate | 2021 | Coal | CC | 100 | Fossil-Steam | RFC | Summer | 2 | 15 | 1 | 1 | 9630-Opacity (fossil) | D1-Forced - Immediate | 100-Fossil-Steam
9630 | Opacity (fossil) | Regulatory; Safety; Environmental | Stack Emission | D1 | Forced - Immediate | 2021 | Coal | CC | 100 | Fossil-Steam | RFC | Summer | 14.8133 | 10.1 | 1 | 1 | 9630-Opacity (fossil) | D1-Forced - Immediate | 100-Fossil-Steam
9630 | Opacity (fossil) | Regulatory; Safety; Environmental | Stack Emission | D1 | Forced - Immediate | 2021 | Coal | CC | 100 | Fossil-Steam | WECC | Summer | 16 | 16 | 1 | 1 | 9630-Opacity (fossil) | D1-Forced - Immediate | 100-Fossil-Steam
9630 | Opacity (fossil) | Regulatory; Safety; Environmental | Stack Emission | D1 | Forced - Immediate | 2021 | Coal | CC | 100 | Fossil-Steam | RFC | Summer | 31.53 | 105.1 | 1 | 1 | 9630-Opacity (fossil) | D1-Forced - Immediate | 100-Fossil-Steam
9630 | Opacity (fossil) | Regulatory; Safety; Environmental | Stack Emission | D1 | Forced - Immediate | 2021 | Coal | CC | 100 | Fossil-Steam | RFC | Summer | 41.5 | 10 | 1 | 1 | 9630-Opacity (fossil) | D1-Forced - Immediate | 100-Fossil-Steam
9630 | Opacity (fossil) | Regulatory; Safety; Environmental | Stack Emission | D1 | Forced - Immediate | 2021 | Coal | CC | 100 | Fossil-Steam | RFC | Summer | 42 | 280 | 1 | 1 | 9630-Opacity (fossil) | D1-Forced - Immediate | 100-Fossil-Steam
9630 | Opacity (fossil) | Regulatory; Safety; Environmental | Stack Emission | D1 | Forced - Immediate | 2021 | Coal | CC | 100 | Fossil-Steam | RFC | Summer | 48.6666 | 40 | 1 | 1 | 9630-Opacity (fossil) | D1-Forced - Immediate | 100-Fossil-Steam
9630 | Opacity (fossil) | Regulatory; Safety; Environmental | Stack Emission | D1 | Forced - Immediate | 2021 | Coal | CC | 100 | Fossil-Steam | RFC | Summer | 123.3333 | 10 | 1 | 1 | 9630-Opacity (fossil) | D1-Forced - Immediate | 100-Fossil-Steam
9630 | Opacity (fossil) | Regulatory; Safety; Environmental | Stack Emission | D1 | Forced - Immediate | 2021 | Coal | CC | 100 | Fossil-Steam | RFC | Summer | 227.6266 | 155.2 | 1 | 1 | 9630-Opacity (fossil) | D1-Forced - Immediate | 100-Fossil-Steam
9630 | Opacity (fossil) | Regulatory; Safety; Environmental | Stack Emission | D1 | Forced - Immediate | 2021 | Coal | CC | 100 | Fossil-Steam | WECC | Summer | 253.3333 | 76 | 1 | 1 | 9630-Opacity (fossil) | D1-Forced - Immediate | 100-Fossil-Steam
9630 | Opacity (fossil) | Regulatory; Safety; Environmental | Stack Emission | D1 | Forced - Immediate | 2021 | Coal | CC | 100 | Fossil-Steam | RFC | Summer | 315 | 180 | 1 | 1 | 9630-Opacity (fossil) | D1-Forced - Immediate | 100-Fossil-Steam
9630 | Opacity (fossil) | Regulatory; Safety; Environmental | Stack Emission | D1 | Forced - Immediate | 2021 | Coal | CC | 100 | Fossil-Steam | RFC | Summer | 325.4999 | 90 | 1 | 1 | 9630-Opacity (fossil) | D1-Forced - Immediate | 100-Fossil-Steam
9630 | Opacity (fossil) | Regulatory; Safety; Environmental | Stack Emission | D1 | Forced - Immediate | 2021 | Coal | CC | 100 | Fossil-Steam | SERC | Summer | 460 | 115 | 1 | 1 | 9630-Opacity (fossil) | D1-Forced - Immediate | 100-Fossil-Steam
9630 | Opacity (fossil) | Regulatory; Safety; Environmental | Stack Emission | D1 | Forced - Immediate | 2021 | Coal | CC | 100 | Fossil-Steam | SERC | Summer | 858.5 | 202 | 1 | 1 | 9630-Opacity (fossil) | D1-Forced - Immediate | 100-Fossil-Steam
9630 | Opacity (fossil) | Regulatory; Safety; Environmental | Stack Emission | D1 | Forced - Immediate | 2021 | Coal | CC | 100 | Fossil-Steam | RFC | Summer | 860 | 215 | 1 | 1 | 9630-Opacity (fossil) | D1-Forced - Immediate | 100-Fossil-Steam
9630 | Opacity (fossil) | Regulatory; Safety; Environmental | Stack Emission | D1 | Forced - Immediate | 2021 | Coal | CC | 100 | Fossil-Steam | SERC | Summer | 1964.3333 | 71 | 1 | 1 | 9630-Opacity (fossil) | D1-Forced - Immediate | 100-Fossil-Steam
9630 | Opacity (fossil) | Regulatory; Safety; Environmental | Stack Emission | D1 | Forced - Immediate | 2021 | Coal | CC | 100 | Fossil-Steam | SERC | Summer | 5786.6666 | 40 | 1 | 1 | 9630-Opacity (fossil) | D1-Forced - Immediate | 100-Fossil-Steam
9630 | Opacity (fossil) | Regulatory; Safety; Environmental | Stack Emission | D1 | Forced - Immediate | 2021 | Coal | CC | 100 | Fossil-Steam | SERC | Summer | 7631.1665 | 422 | 1 | 1 | 9630-Opacity (fossil) | D1-Forced - Immediate | 100-Fossil-Steam
9630 | Opacity (fossil) | Regulatory; Safety; Environmental | Stack Emission | D1 | Forced - Immediate | 2021 | Coal | CC | 100 | Fossil-Steam | SERC | Summer | 9559.3332 | 260 | 1 | 1 | 9630-Opacity (fossil) | D1-Forced - Immediate | 100-Fossil-Steam
9630 | Opacity (fossil) | Regulatory; Safety; Environmental | Stack Emission | D1 | Forced - Immediate | 2021 | Coal | CC | 100 | Fossil-Steam | SERC | Summer | 10997.6 | 118 | 1 | 1 | 9630-Opacity (fossil) | D1-Forced - Immediate | 100-Fossil-Steam
9630 | Opacity (fossil) | Regulatory; Safety; Environmental | Stack Emission | D1 | Forced - Immediate | 2021 | Coal | CC | 100 | Fossil-Steam | SERC | Summer | 19817.4166 | 65 | 1 | 1 | 9630-Opacity (fossil) | D1-Forced - Immediate | 100-Fossil-Steam
9630 | Opacity (fossil) | Regulatory; Safety; Environmental | Stack Emission | D1 | Forced - Immediate | 2021 | Coal | CC | 100 | Fossil-Steam | RFC | Winter | 31.1666 | 55 | 1 | 1 | 9630-Opacity (fossil) | D1-Forced - Immediate | 100-Fossil-Steam
9630 | Opacity (fossil) | Regulatory; Safety; Environmental | Stack Emission | D1 | Forced - Immediate | 2021 | Coal | CC | 100 | Fossil-Steam | RFC | Winter | 40.1333 | 30.1 | 1 | 1 | 9630-Opacity (fossil) | D1-Forced - Immediate | 100-Fossil-Steam
9630 | Opacity (fossil) | Regulatory; Safety; Environmental | Stack Emission | D1 | Forced - Immediate | 2021 | Coal | CC | 100 | Fossil-Steam | RFC | Winter | 165.3331 | 320 | 1 | 1 | 9630-Opacity (fossil) | D1-Forced - Immediate | 100-Fossil-Steam
9630 | Opacity (fossil) | Regulatory; Safety; Environmental | Stack Emission | D1 | Forced - Immediate | 2021 | Coal | CC | 100 | Fossil-Steam | RFC | Winter | 210.8333 | 110 | 1 | 1 | 9630-Opacity (fossil) | D1-Forced - Immediate | 100-Fossil-Steam
9630 | Opacity (fossil) | Regulatory; Safety; Environmental | Stack Emission | D1 | Forced - Immediate | 2021 | Coal | CC | 100 | Fossil-Steam | SERC | Winter | 599.25 | 47 | 1 | 1 | 9630-Opacity (fossil) | D1-Forced - Immediate | 100-Fossil-Steam
9630 | Opacity (fossil) | Regulatory; Safety; Environmental | Stack Emission | D1 | Forced - Immediate | 2021 | Coal | CC | 100 | Fossil-Steam | RFC | Winter | 1067 | 97 | 1 | 1 | 9630-Opacity (fossil) | D1-Forced - Immediate | 100-Fossil-Steam
9630 | Opacity (fossil) | Regulatory; Safety; Environmental | Stack Emission | D1 | Forced - Immediate | 2021 | Coal | CC | 100 | Fossil-Steam | RFC | Winter | 1173 | 90 | 1 | 1 | 9630-Opacity (fossil) | D1-Forced - Immediate | 100-Fossil-Steam
9630 | Opacity (fossil) | Regulatory; Safety; Environmental | Stack Emission | D1 | Forced - Immediate | 2021 | Coal | CC | 100 | Fossil-Steam | RFC | Winter | 1573.4764 | 330.1 | 1 | 1 | 9630-Opacity (fossil) | D1-Forced - Immediate | 100-Fossil-Steam
9630 | Opacity (fossil) | Regulatory; Safety; Environmental | Stack Emission | D1 | Forced - Immediate | 2021 | Coal | CC | 100 | Fossil-Steam | SERC | Winter | 1698.75 | 135 | 1 | 1 | 9630-Opacity (fossil) | D1-Forced - Immediate | 100-Fossil-Steam
9630 | Opacity (fossil) | Regulatory; Safety; Environmental | Stack Emission | D1 | Forced - Immediate | 2021 | Coal | CC | 100 | Fossil-Steam | SERC | Winter | 3612.5 | 50 | 1 | 1 | 9630-Opacity (fossil) | D1-Forced - Immediate | 100-Fossil-Steam
9630 | Opacity (fossil) | Regulatory; Safety; Environmental | Stack Emission | D1 | Forced - Immediate | 2021 | Coal | LI | 100 | Fossil-Steam | MRO | Summer | 150 | 125 | 1 | 1 | 9630-Opacity (fossil) | D1-Forced - Immediate | 100-Fossil-Steam
9630 | Opacity (fossil) | Regulatory; Safety; Environmental | Stack Emission | D1 | Forced - Immediate | 2021 | Coal | LI | 100 | Fossil-Steam | MRO | Summer | 321.6667 | 25 | 1 | 1 | 9630-Opacity (fossil) | D1-Forced - Immediate | 100-Fossil-Steam
9630 | Opacity (fossil) | Regulatory; Safety; Environmental | Stack Emission | D1 | Forced - Immediate | 2021 | Coal | LI | 100 | Fossil-Steam | MRO | Summer | 383.3333 | 100 | 1 | 1 | 9630-Opacity (fossil) | D1-Forced - Immediate | 100-Fossil-Steam
9630 | Opacity (fossil) | Regulatory; Safety; Environmental | Stack Emission | D1 | Forced - Immediate | 2021 | Coal | LI | 100 | Fossil-Steam | MRO | Summer | 853.3332 | 200 | 1 | 1 | 9630-Opacity (fossil) | D1-Forced - Immediate | 100-Fossil-Steam
9630 | Opacity (fossil) | Regulatory; Safety; Environmental | Stack Emission | D1 | Forced - Immediate | 2021 | Coal | LI | 100 | Fossil-Steam | MRO | Summer | 1224.9997 | 375 | 1 | 1 | 9630-Opacity (fossil) | D1-Forced - Immediate | 100-Fossil-Steam
9630 | Opacity (fossil) | Regulatory; Safety; Environmental | Stack Emission | D1 | Forced - Immediate | 2021 | Gas | GG | 100 | Fossil-Steam | NPCC | Summer | 2142 | 280 | 1 | 1 | 9630-Opacity (fossil) | D1-Forced - Immediate | 100-Fossil-Steam
9630 | Opacity (fossil) | Regulatory; Safety; Environmental | Stack Emission | D2 | Forced - Delayed | 2021 | Coal | LI | 100 | Fossil-Steam | TRE | Off-Peak | 153.3333 | 100 | 1 | 1 | 9630-Opacity (fossil) | D2-Forced - Delayed | 100-Fossil-Steam
9630 | Opacity (fossil) | Regulatory; Safety; Environmental | Stack Emission | D2 | Forced - Delayed | 2021 | Coal | LI | 100 | Fossil-Steam | TRE | Off-Peak | 674.3332 | 170 | 1 | 1 | 9630-Opacity (fossil) | D2-Forced - Delayed | 100-Fossil-Steam
9630 | Opacity (fossil) | Regulatory; Safety; Environmental | Stack Emission | D2 | Forced - Delayed | 2021 | Coal | LI | 100 | Fossil-Steam | TRE | Summer | 29.5 | 30 | 1 | 1 | 9630-Opacity (fossil) | D2-Forced - Delayed | 100-Fossil-Steam
9630 | Opacity (fossil) | Regulatory; Safety; Environmental | Stack Emission | D2 | Forced - Delayed | 2021 | Coal | LI | 100 | Fossil-Steam | TRE | Summer | 29.8333 | 10 | 1 | 2 | 9630-Opacity (fossil) | D2-Forced - Delayed | 100-Fossil-Steam
9630 | Opacity (fossil) | Regulatory; Safety; Environmental | Stack Emission | D2 | Forced - Delayed | 2021 | Coal | LI | 100 | Fossil-Steam | TRE | Summer | 74.75 | 15 | 1 | 1 | 9630-Opacity (fossil) | D2-Forced - Delayed | 100-Fossil-Steam
9630 | Opacity (fossil) | Regulatory; Safety; Environmental | Stack Emission | D1 | Forced - Immediate | 2021 | Coal | CC | 100 | Fossil-Steam | WECC | Off-Peak | 39.4333 | 91 | 1 | 1 | 9630-Opacity (fossil) | D1-Forced - Immediate | 100-Fossil-Steam
9630 | Opacity (fossil) | Regulatory; Safety; Environmental | Stack Emission | D1 | Forced - Immediate | 2021 | Coal | CC | 100 | Fossil-Steam | RFC | Off-Peak | 82.77 | 80.1 | 1 | 1 | 9630-Opacity (fossil) | D1-Forced - Immediate | 100-Fossil-Steam
9630 | Opacity (fossil) | Regulatory; Safety; Environmental | Stack Emission | D1 | Forced - Immediate | 2021 | Coal | CC | 100 | Fossil-Steam | WECC | Off-Peak | 176.8 | 208 | 1 | 1 | 9630-Opacity (fossil) | D1-Forced - Immediate | 100-Fossil-Steam
9630 | Opacity (fossil) | Regulatory; Safety; Environmental | Stack Emission | D1 | Forced - Immediate | 2021 | Coal | CC | 100 | Fossil-Steam | RFC | Off-Peak | 664.6666 | 40 | 1 | 1 | 9630-Opacity (fossil) | D1-Forced - Immediate | 100-Fossil-Steam
9630 | Opacity (fossil) | Regulatory; Safety; Environmental | Stack Emission | D1 | Forced - Immediate | 2021 | Coal | CC | 100 | Fossil-Steam | SERC | Off-Peak | 1332.9999 | 186 | 1 | 1 | 9630-Opacity (fossil) | D1-Forced - Immediate | 100-Fossil-Steam
9630 | Opacity (fossil) | Regulatory; Safety; Environmental | Stack Emission | D1 | Forced - Immediate | 2021 | Coal | CC | 100 | Fossil-Steam | RFC | Off-Peak | 26.6666 | 100 | 1 | 1 | 9630-Opacity (fossil) | D1-Forced - Immediate | 100-Fossil-Steam
9630 | Opacity (fossil) | Regulatory; Safety; Environmental | Stack Emission | D1 | Forced - Immediate | 2021 | Coal | CC | 100 | Fossil-Steam | RFC | Off-Peak | 28.3616 | 100.1 | 1 | 1 | 9630-Opacity (fossil) | D1-Forced - Immediate | 100-Fossil-Steam
9630 | Opacity (fossil) | Regulatory; Safety; Environmental | Stack Emission | D1 | Forced - Immediate | 2021 | Coal | CC | 100 | Fossil-Steam | RFC | Off-Peak | 45.535 | 130.1 | 1 | 1 | 9630-Opacity (fossil) | D1-Forced - Immediate | 100-Fossil-Steam
9630 | Opacity (fossil) | Regulatory; Safety; Environmental | Stack Emission | D1 | Forced - Immediate | 2021 | Coal | CC | 100 | Fossil-Steam | RFC | Off-Peak | 45.85 | 131 | 1 | 1 | 9630-Opacity (fossil) | D1-Forced - Immediate | 100-Fossil-Steam
9630 | Opacity (fossil) | Regulatory; Safety; Environmental | Stack Emission | D1 | Forced - Immediate | 2021 | Coal | CC | 100 | Fossil-Steam | RFC | Off-Peak | 66.57 | 190.2 | 1 | 1 | 9630-Opacity (fossil) | D1-Forced - Immediate | 100-Fossil-Steam
9630 | Opacity (fossil) | Regulatory; Safety; Environmental | Stack Emission | D1 | Forced - Immediate | 2021 | Coal | CC | 100 | Fossil-Steam | RFC | Off-Peak | 352.17 | 70.2 | 1 | 1 | 9630-Opacity (fossil) | D1-Forced - Immediate | 100-Fossil-Steam
9630 | Opacity (fossil) | Regulatory; Safety; Environmental | Stack Emission | D1 | Forced - Immediate | 2021 | Coal | CC | 100 | Fossil-Steam | RFC | Off-Peak | 401.3333 | 80 | 1 | 1 | 9630-Opacity (fossil) | D1-Forced - Immediate | 100-Fossil-Steam
9630 | Opacity (fossil) | Regulatory; Safety; Environmental | Stack Emission | D1 | Forced - Immediate | 2021 | Coal | CC | 100 | Fossil-Steam | RFC | Off-Peak | 558.72 | 115.2 | 1 | 1 | 9630-Opacity (fossil) | D1-Forced - Immediate | 100-Fossil-Steam
9630 | Opacity (fossil) | Regulatory; Safety; Environmental | Stack Emission | D1 | Forced - Immediate | 2021 | Coal | CC | 100 | Fossil-Steam | RFC | Off-Peak | 596.9999 | 180 | 1 | 1 | 9630-Opacity (fossil) | D1-Forced - Immediate | 100-Fossil-Steam
9630 | Opacity (fossil) | Regulatory; Safety; Environmental | Stack Emission | D1 | Forced - Immediate | 2021 | Coal | CC | 100 | Fossil-Steam | RFC | Off-Peak | 725 | 150 | 1 | 1 | 9630-Opacity (fossil) | D1-Forced - Immediate | 100-Fossil-Steam
9630 | Opacity (fossil) | Regulatory; Safety; Environmental | Stack Emission | D1 | Forced - Immediate | 2021 | Coal | CC | 100 | Fossil-Steam | RFC | Off-Peak | 1116.6666 | 100 | 1 | 1 | 9630-Opacity (fossil) | D1-Forced - Immediate | 100-Fossil-Steam
9630 | Opacity (fossil) | Regulatory; Safety; Environmental | Stack Emission | D1 | Forced - Immediate | 2021 | Coal | CC | 100 | Fossil-Steam | SERC | Off-Peak | 1561.9999 | 120 | 1 | 1 | 9630-Opacity (fossil) | D1-Forced - Immediate | 100-Fossil-Steam
9630 | Opacity (fossil) | Regulatory; Safety; Environmental | Stack Emission | D1 | Forced - Immediate | 2021 | Coal | CC | 100 | Fossil-Steam | SERC | Off-Peak | 1762.6667 | 32 | 1 | 1 | 9630-Opacity (fossil) | D1-Forced - Immediate | 100-Fossil-Steam
9630 | Opacity (fossil) | Regulatory; Safety; Environmental | Stack Emission | D1 | Forced - Immediate | 2021 | Coal | CC | 100 | Fossil-Steam | SERC | Off-Peak | 1820 | 80 | 1 | 1 | 9630-Opacity (fossil) | D1-Forced - Immediate | 100-Fossil-Steam
9630 | Opacity (fossil) | Regulatory; Safety; Environmental | Stack Emission | D1 | Forced - Immediate | 2021 | Coal | CC | 100 | Fossil-Steam | SERC | Off-Peak | 2025.8333 | 85 | 1 | 1 | 9630-Opacity (fossil) | D1-Forced - Immediate | 100-Fossil-Steam
9630 | Opacity (fossil) | Regulatory; Safety; Environmental | Stack Emission | D1 | Forced - Immediate | 2021 | Coal | CC | 100 | Fossil-Steam | SERC | Off-Peak | 3165 | 60 | 1 | 1 | 9630-Opacity (fossil) | D1-Forced - Immediate | 100-Fossil-Steam
9630 | Opacity (fossil) | Regulatory; Safety; Environmental | Stack Emission | D1 | Forced - Immediate | 2021 | Coal | CC | 100 | Fossil-Steam | SERC | Off-Peak | 3927 | 165 | 1 | 1 | 9630-Opacity (fossil) | D1-Forced - Immediate | 100-Fossil-Steam
9630 | Opacity (fossil) | Regulatory; Safety; Environmental | Stack Emission | D1 | Forced - Immediate | 2021 | Coal | CC | 100 | Fossil-Steam | SERC | Off-Peak | 20839.9999 | 120 | 1 | 1 | 9630-Opacity (fossil) | D1-Forced - Immediate | 100-Fossil-Steam
9630 | Opacity (fossil) | Regulatory; Safety; Environmental | Stack Emission | D1 | Forced - Immediate | 2021 | Coal | CC | 100 | Fossil-Steam | SERC | Off-Peak | 29141.6665 | 325 | 1 | 1 | 9630-Opacity (fossil) | D1-Forced - Immediate | 100-Fossil-Steam
9630 | Opacity (fossil) | Regulatory; Safety; Environmental | Stack Emission | D1 | Forced - Immediate | 2021 | Coal | CC | 100 | Fossil-Steam | RFC | Summer | 2.5083 | 30.1 | 1 | 1 | 9630-Opacity (fossil) | D1-Forced - Immediate | 100-Fossil-Steam
9630 | Opacity (fossil) | Regulatory; Safety; Environmental | Stack Emission | D1 | Forced - Immediate | 2021 | Coal | CC | 100 | Fossil-Steam | RFC | Summer | 7.5 | 50 | 1 | 1 | 9630-Opacity (fossil) | D1-Forced - Immediate | 100-Fossil-Steam
9630 | Opacity (fossil) | Regulatory; Safety; Environmental | Stack Emission | D1 | Forced - Immediate | 2021 | Coal | CC | 100 | Fossil-Steam | RFC | Summer | 20 | 20 | 1 | 1 | 9630-Opacity (fossil) | D1-Forced - Immediate | 100-Fossil-Steam
9630 | Opacity (fossil) | Regulatory; Safety; Environmental | Stack Emission | D1 | Forced - Immediate | 2021 | Coal | CC | 100 | Fossil-Steam | RFC | Summer | 30.025 | 120.1 | 1 | 1 | 9630-Opacity (fossil) | D1-Forced - Immediate | 100-Fossil-Steam
9630 | Opacity (fossil) | Regulatory; Safety; Environmental | Stack Emission | D1 | Forced - Immediate | 2021 | Coal | CC | 100 | Fossil-Steam | RFC | Summer | 66.7216 | 30.1 | 1 | 1 | 9630-Opacity (fossil) | D1-Forced - Immediate | 100-Fossil-Steam
9630 | Opacity (fossil) | Regulatory; Safety; Environmental | Stack Emission | D1 | Forced - Immediate | 2021 | Coal | CC | 100 | Fossil-Steam | RFC | Summer | 74.7483 | 30.1 | 1 | 1 | 9630-Opacity (fossil) | D1-Forced - Immediate | 100-Fossil-Steam
9630 | Opacity (fossil) | Regulatory; Safety; Environmental | Stack Emission | D1 | Forced - Immediate | 2021 | Coal | CC | 100 | Fossil-Steam | RFC | Summer | 116.1665 | 205 | 1 | 1 | 9630-Opacity (fossil) | D1-Forced - Immediate | 100-Fossil-Steam
9630 | Opacity (fossil) | Regulatory; Safety; Environmental | Stack Emission | D1 | Forced - Immediate | 2021 | Coal | CC | 100 | Fossil-Steam | RFC | Summer | 119.2582 | 130.1 | 1 | 1 | 9630-Opacity (fossil) | D1-Forced - Immediate | 100-Fossil-Steam
9630 | Opacity (fossil) | Regulatory; Safety; Environmental | Stack Emission | D1 | Forced - Immediate | 2021 | Coal | CC | 100 | Fossil-Steam | RFC | Summer | 166.6665 | 250 | 1 | 1 | 9630-Opacity (fossil) | D1-Forced - Immediate | 100-Fossil-Steam
9630 | Opacity (fossil) | Regulatory; Safety; Environmental | Stack Emission | D1 | Forced - Immediate | 2021 | Coal | CC | 100 | Fossil-Steam | RFC | Summer | 206.4999 | 210 | 1 | 1 | 9630-Opacity (fossil) | D1-Forced - Immediate | 100-Fossil-Steam
9630 | Opacity (fossil) | Regulatory; Safety; Environmental | Stack Emission | D1 | Forced - Immediate | 2021 | Coal | CC | 100 | Fossil-Steam | WECC | Summer | 259.25 | 61 | 1 | 1 | 9630-Opacity (fossil) | D1-Forced - Immediate | 100-Fossil-Steam
9630 | Opacity (fossil) | Regulatory; Safety; Environmental | Stack Emission | D1 | Forced - Immediate | 2021 | Coal | CC | 100 | Fossil-Steam | RFC | Summer | 259.6665 | 205 | 1 | 1 | 9630-Opacity (fossil) | D1-Forced - Immediate | 100-Fossil-Steam
9630 | Opacity (fossil) | Regulatory; Safety; Environmental | Stack Emission | D1 | Forced - Immediate | 2021 | Coal | CC | 100 | Fossil-Steam | RFC | Summer | 373.75 | 115 | 1 | 1 | 9630-Opacity (fossil) | D1-Forced - Immediate | 100-Fossil-Steam
9630 | Opacity (fossil) | Regulatory; Safety; Environmental | Stack Emission | D1 | Forced - Immediate | 2021 | Coal | CC | 100 | Fossil-Steam | RFC | Summer | 693.5498 | 320.1 | 1 | 1 | 9630-Opacity (fossil) | D1-Forced - Immediate | 100-Fossil-Steam
9630 | Opacity (fossil) | Regulatory; Safety; Environmental | Stack Emission | D1 | Forced - Immediate | 2021 | Coal | CC | 100 | Fossil-Steam | RFC | Summer | 700 | 250 | 1 | 1 | 9630-Opacity (fossil) | D1-Forced - Immediate | 100-Fossil-Steam
9630 | Opacity (fossil) | Regulatory; Safety; Environmental | Stack Emission | D1 | Forced - Immediate | 2021 | Coal | CC | 100 | Fossil-Steam | RFC | Summer | 907.5 | 330 | 1 | 1 | 9630-Opacity (fossil) | D1-Forced - Immediate | 100-Fossil-Steam
9630 | Opacity (fossil) | Regulatory; Safety; Environmental | Stack Emission | D1 | Forced - Immediate | 2021 | Coal | CC | 100 | Fossil-Steam | SERC | Summer | 1884.1667 | 35 | 1 | 1 | 9630-Opacity (fossil) | D1-Forced - Immediate | 100-Fossil-Steam
9630 | Opacity (fossil) | Regulatory; Safety; Environmental | Stack Emission | D1 | Forced - Immediate | 2021 | Coal | CC | 100 | Fossil-Steam | SERC | Summer | 3220 | 75 | 1 | 1 | 9630-Opacity (fossil) | D1-Forced - Immediate | 100-Fossil-Steam
9630 | Opacity (fossil) | Regulatory; Safety; Environmental | Stack Emission | D1 | Forced - Immediate | 2021 | Coal | CC | 100 | Fossil-Steam | SERC | Summer | 5460 | 52 | 1 | 1 | 9630-Opacity (fossil) | D1-Forced - Immediate | 100-Fossil-Steam
9630 | Opacity (fossil) | Regulatory; Safety; Environmental | Stack Emission | D1 | Forced - Immediate | 2021 | Coal | CC | 100 | Fossil-Steam | SERC | Summer | 6015.1665 | 187 | 1 | 1 | 9630-Opacity (fossil) | D1-Forced - Immediate | 100-Fossil-Steam
9630 | Opacity (fossil) | Regulatory; Safety; Environmental | Stack Emission | D1 | Forced - Immediate | 2021 | Coal | CC | 100 | Fossil-Steam | RFC | Winter | 21.6667 | 50 | 1 | 1 | 9630-Opacity (fossil) | D1-Forced - Immediate | 100-Fossil-Steam
9630 | Opacity (fossil) | Regulatory; Safety; Environmental | Stack Emission | D1 | Forced - Immediate | 2021 | Coal | CC | 100 | Fossil-Steam | WECC | Winter | 52.7 | 34 | 1 | 1 | 9630-Opacity (fossil) | D1-Forced - Immediate | 100-Fossil-Steam
9630 | Opacity (fossil) | Regulatory; Safety; Environmental | Stack Emission | D1 | Forced - Immediate | 2021 | Coal | CC | 100 | Fossil-Steam | RFC | Winter | 90.6666 | 80 | 1 | 1 | 9630-Opacity (fossil) | D1-Forced - Immediate | 100-Fossil-Steam
9630 | Opacity (fossil) | Regulatory; Safety; Environmental | Stack Emission | D1 | Forced - Immediate | 2021 | Coal | CC | 100 | Fossil-Steam | RFC | Off-Peak | 200 | 20 | 1 | 1 | 9630-Opacity (fossil) | D1-Forced - Immediate | 100-Fossil-Steam
9630 | Opacity (fossil) | Regulatory; Safety; Environmental | Stack Emission | D1 | Forced - Immediate | 2021 | Coal | CC | 100 | Fossil-Steam | RFC | Off-Peak | 590.3332 | 140 | 1 | 1 | 9630-Opacity (fossil) | D1-Forced - Immediate | 100-Fossil-Steam
9630 | Opacity (fossil) | Regulatory; Safety; Environmental | Stack Emission | D1 | Forced - Immediate | 2021 | Coal | CC | 100 | Fossil-Steam | SERC | Off-Peak | 788.3333 | 110 | 1 | 1 | 9630-Opacity (fossil) | D1-Forced - Immediate | 100-Fossil-Steam
9630 | Opacity (fossil) | Regulatory; Safety; Environmental | Stack Emission | D1 | Forced - Immediate | 2021 | Coal | CC | 100 | Fossil-Steam | SERC | Off-Peak | 1137.75 | 123 | 1 | 1 | 9630-Opacity (fossil) | D1-Forced - Immediate | 100-Fossil-Steam
9630 | Opacity (fossil) | Regulatory; Safety; Environmental | Stack Emission | D1 | Forced - Immediate | 2021 | Coal | CC | 100 | Fossil-Steam | SERC | Off-Peak | 1814.25 | 123 | 1 | 1 | 9630-Opacity (fossil) | D1-Forced - Immediate | 100-Fossil-Steam
9630 | Opacity (fossil) | Regulatory; Safety; Environmental | Stack Emission | D1 | Forced - Immediate | 2021 | Coal | CC | 100 | Fossil-Steam | RFC | Winter | 183.4833 | 20.2 | 1 | 1 | 9630-Opacity (fossil) | D1-Forced - Immediate | 100-Fossil-Steam
9630 | Opacity (fossil) | Regulatory; Safety; Environmental | Stack Emission | D1 | Forced - Immediate | 2021 | Coal | CC | 100 | Fossil-Steam | SERC | Off-Peak | 10471.1333 | 92 | 1 | 1 | 9630-Opacity (fossil) | D1-Forced - Immediate | 100-Fossil-Steam
9630 | Opacity (fossil) | Regulatory; Safety; Environmental | Stack Emission | D1 | Forced - Immediate | 2021 | Coal | CC | 100 | Fossil-Steam | SERC | Off-Peak | 13210 | 120 | 1 | 1 | 9630-Opacity (fossil) | D1-Forced - Immediate | 100-Fossil-Steam
9630 | Opacity (fossil) | Regulatory; Safety; Environmental | Stack Emission | D1 | Forced - Immediate | 2021 | Coal | CC | 100 | Fossil-Steam | RFC | Summer | 4.7133 | 10.1 | 1 | 1 | 9630-Opacity (fossil) | D1-Forced - Immediate | 100-Fossil-Steam
9630 | Opacity (fossil) | Regulatory; Safety; Environmental | Stack Emission | D1 | Forced - Immediate | 2021 | Coal | CC | 100 | Fossil-Steam | RFC | Summer | 6.015 | 40.1 | 1 | 1 | 9630-Opacity (fossil) | D1-Forced - Immediate | 100-Fossil-Steam
9630 | Opacity (fossil) | Regulatory; Safety; Environmental | Stack Emission | D1 | Forced - Immediate | 2021 | Coal | CC | 100 | Fossil-Steam | RFC | Summer | 6.6833 | 40.1 | 1 | 1 | 9630-Opacity (fossil) | D1-Forced - Immediate | 100-Fossil-Steam
9630 | Opacity (fossil) | Regulatory; Safety; Environmental | Stack Emission | D1 | Forced - Immediate | 2021 | Coal | CC | 100 | Fossil-Steam | RFC | Summer | 14.9999 | 180 | 1 | 1 | 9630-Opacity (fossil) | D1-Forced - Immediate | 100-Fossil-Steam
9630 | Opacity (fossil) | Regulatory; Safety; Environmental | Stack Emission | D1 | Forced - Immediate | 2021 | Coal | CC | 100 | Fossil-Steam | RFC | Summer | 16.25 | 15 | 1 | 1 | 9630-Opacity (fossil) | D1-Forced - Immediate | 100-Fossil-Steam
9630 | Opacity (fossil) | Regulatory; Safety; Environmental | Stack Emission | D1 | Forced - Immediate | 2021 | Coal | CC | 100 | Fossil-Steam | RFC | Summer | 34.85 | 10.2 | 1 | 1 | 9630-Opacity (fossil) | D1-Forced - Immediate | 100-Fossil-Steam
9630 | Opacity (fossil) | Regulatory; Safety; Environmental | Stack Emission | D1 | Forced - Immediate | 2021 | Coal | CC | 100 | Fossil-Steam | RFC | Summer | 55.945 | 50.1 | 1 | 1 | 9630-Opacity (fossil) | D1-Forced - Immediate | 100-Fossil-Steam
9630 | Opacity (fossil) | Regulatory; Safety; Environmental | Stack Emission | D1 | Forced - Immediate | 2021 | Coal | CC | 100 | Fossil-Steam | RFC | Summer | 80.065 | 20.1 | 1 | 1 | 9630-Opacity (fossil) | D1-Forced - Immediate | 100-Fossil-Steam
9630 | Opacity (fossil) | Regulatory; Safety; Environmental | Stack Emission | D1 | Forced - Immediate | 2021 | Coal | CC | 100 | Fossil-Steam | RFC | Summer | 100.3332 | 140 | 1 | 1 | 9630-Opacity (fossil) | D1-Forced - Immediate | 100-Fossil-Steam
9630 | Opacity (fossil) | Regulatory; Safety; Environmental | Stack Emission | D1 | Forced - Immediate | 2021 | Coal | CC | 100 | Fossil-Steam | RFC | Summer | 144 | 160 | 1 | 1 | 9630-Opacity (fossil) | D1-Forced - Immediate | 100-Fossil-Steam
9630 | Opacity (fossil) | Regulatory; Safety; Environmental | Stack Emission | D1 | Forced - Immediate | 2021 | Coal | CC | 100 | Fossil-Steam | RFC | Summer | 216.045 | 480.1 | 1 | 1 | 9630-Opacity (fossil) | D1-Forced - Immediate | 100-Fossil-Steam
9630 | Opacity (fossil) | Regulatory; Safety; Environmental | Stack Emission | D1 | Forced - Immediate | 2021 | Coal | CC | 100 | Fossil-Steam | RFC | Summer | 267.3333 | 40 | 1 | 1 | 9630-Opacity (fossil) | D1-Forced - Immediate | 100-Fossil-Steam
9630 | Opacity (fossil) | Regulatory; Safety; Environmental | Stack Emission | D1 | Forced - Immediate | 2021 | Coal | CC | 100 | Fossil-Steam | SERC | Summer | 944.1666 | 110 | 1 | 1 | 9630-Opacity (fossil) | D1-Forced - Immediate | 100-Fossil-Steam
9630 | Opacity (fossil) | Regulatory; Safety; Environmental | Stack Emission | D1 | Forced - Immediate | 2021 | Coal | CC | 100 | Fossil-Steam | RFC | Summer | 962.6665 | 380 | 1 | 1 | 9630-Opacity (fossil) | D1-Forced - Immediate | 100-Fossil-Steam
9630 | Opacity (fossil) | Regulatory; Safety; Environmental | Stack Emission | D1 | Forced - Immediate | 2021 | Coal | CC | 100 | Fossil-Steam | RFC | Summer | 1012.4633 | 105.1 | 1 | 1 | 9630-Opacity (fossil) | D1-Forced - Immediate | 100-Fossil-Steam
9630 | Opacity (fossil) | Regulatory; Safety; Environmental | Stack Emission | D1 | Forced - Immediate | 2021 | Coal | CC | 100 | Fossil-Steam | RFC | Summer | 1051.6667 | 20 | 1 | 1 | 9630-Opacity (fossil) | D1-Forced - Immediate | 100-Fossil-Steam
9630 | Opacity (fossil) | Regulatory; Safety; Environmental | Stack Emission | D1 | Forced - Immediate | 2021 | Coal | CC | 100 | Fossil-Steam | RFC | Summer | 1318.6664 | 430 | 1 | 1 | 9630-Opacity (fossil) | D1-Forced - Immediate | 100-Fossil-Steam
9630 | Opacity (fossil) | Regulatory; Safety; Environmental | Stack Emission | D1 | Forced - Immediate | 2021 | Coal | CC | 100 | Fossil-Steam | SERC | Summer | 1483.9 | 142 | 1 | 1 | 9630-Opacity (fossil) | D1-Forced - Immediate | 100-Fossil-Steam
9630 | Opacity (fossil) | Regulatory; Safety; Environmental | Stack Emission | D1 | Forced - Immediate | 2021 | Coal | CC | 100 | Fossil-Steam | SERC | Summer | 2030 | 203 | 1 | 1 | 9630-Opacity (fossil) | D1-Forced - Immediate | 100-Fossil-Steam
9630 | Opacity (fossil) | Regulatory; Safety; Environmental | Stack Emission | D1 | Forced - Immediate | 2021 | Coal | CC | 100 | Fossil-Steam | RFC | Summer | 2410.3383 | 180.1 | 1 | 1 | 9630-Opacity (fossil) | D1-Forced - Immediate | 100-Fossil-Steam
9630 | Opacity (fossil) | Regulatory; Safety; Environmental | Stack Emission | D1 | Forced - Immediate | 2021 | Coal | CC | 100 | Fossil-Steam | SERC | Summer | 9777.8333 | 145 | 1 | 1 | 9630-Opacity (fossil) | D1-Forced - Immediate | 100-Fossil-Steam
9630 | Opacity (fossil) | Regulatory; Safety; Environmental | Stack Emission | D1 | Forced - Immediate | 2021 | Coal | CC | 100 | Fossil-Steam | WECC | Winter | 7.7 | 14 | 1 | 1 | 9630-Opacity (fossil) | D1-Forced - Immediate | 100-Fossil-Steam
9630 | Opacity (fossil) | Regulatory; Safety; Environmental | Stack Emission | D1 | Forced - Immediate | 2021 | Coal | CC | 100 | Fossil-Steam | WECC | Winter | 167.5 | 50 | 1 | 1 | 9630-Opacity (fossil) | D1-Forced - Immediate | 100-Fossil-Steam
9630 | Opacity (fossil) | Regulatory; Safety; Environmental | Stack Emission | D2 | Forced - Delayed | 2021 | Coal | LI | 100 | Fossil-Steam | TRE | Summer | 346.6666 | 100 | 1 | 1 | 9630-Opacity (fossil) | D2-Forced - Delayed | 100-Fossil-Steam
9630 | Opacity (fossil) | Regulatory; Safety; Environmental | Stack Emission | D2 | Forced - Delayed | 2021 | Coal | LI | 100 | Fossil-Steam | TRE | Winter | 39.6667 | 20 | 1 | 1 | 9630-Opacity (fossil) | D2-Forced - Delayed | 100-Fossil-Steam
9630 | Opacity (fossil) | Regulatory; Safety; Environmental | Stack Emission | D2 | Forced - Delayed | 2021 | Coal | LI | 100 | Fossil-Steam | TRE | Winter | 10072.9999 | 420 | 1 | 1 | 9630-Opacity (fossil) | D2-Forced - Delayed | 100-Fossil-Steam
9630 | Opacity (fossil) | Regulatory; Safety; Environmental | Stack Emission | D1 | Forced - Immediate | 2021 | Coal | CC | 100 | Fossil-Steam | SERC | Winter | 1225 | 50 | 1 | 1 | 9630-Opacity (fossil) | D1-Forced - Immediate | 100-Fossil-Steam
9630 | Opacity (fossil) | Regulatory; Safety; Environmental | Stack Emission | D1 | Forced - Immediate | 2021 | Coal | CC | 100 | Fossil-Steam | SERC | Winter | 3472.45 | 37 | 1 | 1 | 9630-Opacity (fossil) | D1-Forced - Immediate | 100-Fossil-Steam
9630 | Opacity (fossil) | Regulatory; Safety; Environmental | Stack Emission | D1 | Forced - Immediate | 2021 | Coal | CC | 100 | Fossil-Steam | SERC | Winter | 10593.9166 | 127 | 1 | 1 | 9630-Opacity (fossil) | D1-Forced - Immediate | 100-Fossil-Steam
9630 | Opacity (fossil) | Regulatory; Safety; Environmental | Stack Emission | D1 | Forced - Immediate | 2021 | Coal | LI | 100 | Fossil-Steam | MRO | Summer | 147.9998 | 240 | 1 | 1 | 9630-Opacity (fossil) | D1-Forced - Immediate | 100-Fossil-Steam
9630 | Opacity (fossil) | Regulatory; Safety; Environmental | Stack Emission | D1 | Forced - Immediate | 2021 | Coal | LI | 100 | Fossil-Steam | MRO | Summer | 365.75 | 95 | 1 | 1 | 9630-Opacity (fossil) | D1-Forced - Immediate | 100-Fossil-Steam
9630 | Opacity (fossil) | Regulatory; Safety; Environmental | Stack Emission | D1 | Forced - Immediate | 2021 | Coal | LI | 100 | Fossil-Steam | MRO | Summer | 1207.5 | 75 | 1 | 1 | 9630-Opacity (fossil) | D1-Forced - Immediate | 100-Fossil-Steam
9630 | Opacity (fossil) | Regulatory; Safety; Environmental | Stack Emission | D1 | Forced - Immediate | 2021 | Gas | GG | 100 | Fossil-Steam | NPCC | Off-Peak | 25.6666 | 110 | 1 | 1 | 9630-Opacity (fossil) | D1-Forced - Immediate | 100-Fossil-Steam
9630 | Opacity (fossil) | Regulatory; Safety; Environmental | Stack Emission | D1 | Forced - Immediate | 2021 | Gas | GG | 100 | Fossil-Steam | NPCC | Summer | 138 | 230 | 1 | 1 | 9630-Opacity (fossil) | D1-Forced - Immediate | 100-Fossil-Steam
9630 | Opacity (fossil) | Regulatory; Safety; Environmental | Stack Emission | D2 | Forced - Delayed | 2021 | Coal | LI | 100 | Fossil-Steam | TRE | Off-Peak | 191.7499 | 195 | 1 | 1 | 9630-Opacity (fossil) | D2-Forced - Delayed | 100-Fossil-Steam
9630 | Opacity (fossil) | Regulatory; Safety; Environmental | Stack Emission | D2 | Forced - Delayed | 2021 | Coal | LI | 100 | Fossil-Steam | TRE | Off-Peak | 2277 | 220 | 1 | 1 | 9630-Opacity (fossil) | D2-Forced - Delayed | 100-Fossil-Steam
9630 | Opacity (fossil) | Regulatory; Safety; Environmental | Stack Emission | D2 | Forced - Delayed | 2021 | Coal | LI | 100 | Fossil-Steam | TRE | Summer | 138.6667 | 20 | 1 | 1 | 9630-Opacity (fossil) | D2-Forced - Delayed | 100-Fossil-Steam
9630 | Opacity (fossil) | Regulatory; Safety; Environmental | Stack Emission | D2 | Forced - Delayed | 2021 | Coal | LI | 100 | Fossil-Steam | TRE | Summer | 184.1666 | 130 | 1 | 1 | 9630-Opacity (fossil) | D2-Forced - Delayed | 100-Fossil-Steam
9630 | Opacity (fossil) | Regulatory; Safety; Environmental | Stack Emission | D1 | Forced - Immediate | 2021 | Coal | CC | 100 | Fossil-Steam | RFC | Winter | 302.6666 | 40 | 1 | 1 | 9630-Opacity (fossil) | D1-Forced - Immediate | 100-Fossil-Steam
9630 | Opacity (fossil) | Regulatory; Safety; Environmental | Stack Emission | D1 | Forced - Immediate | 2021 | Coal | CC | 100 | Fossil-Steam | SERC | Winter | 583 | 53 | 1 | 1 | 9630-Opacity (fossil) | D1-Forced - Immediate | 100-Fossil-Steam
9630 | Opacity (fossil) | Regulatory; Safety; Environmental | Stack Emission | D1 | Forced - Immediate | 2021 | Coal | CC | 100 | Fossil-Steam | SERC | Winter | 2702.75 | 57 | 1 | 1 | 9630-Opacity (fossil) | D1-Forced - Immediate | 100-Fossil-Steam
9630 | Opacity (fossil) | Regulatory; Safety; Environmental | Stack Emission | D1 | Forced - Immediate | 2021 | Coal | CC | 100 | Fossil-Steam | RFC | Winter | 5953.5 | 135 | 1 | 1 | 9630-Opacity (fossil) | D1-Forced - Immediate | 100-Fossil-Steam
9630 | Opacity (fossil) | Regulatory; Safety; Environmental | Stack Emission | D1 | Forced - Immediate | 2021 | Coal | CC | 100 | Fossil-Steam | SERC | Winter | 6165 | 45 | 1 | 1 | 9630-Opacity (fossil) | D1-Forced - Immediate | 100-Fossil-Steam
9630 | Opacity (fossil) | Regulatory; Safety; Environmental | Stack Emission | D1 | Forced - Immediate | 2021 | Coal | CC | 100 | Fossil-Steam | SERC | Winter | 20960 | 160 | 1 | 1 | 9630-Opacity (fossil) | D1-Forced - Immediate | 100-Fossil-Steam
9630 | Opacity (fossil) | Regulatory; Safety; Environmental | Stack Emission | D1 | Forced - Immediate | 2021 | Coal | LI | 100 | Fossil-Steam | MRO | Summer | 85.4166 | 125 | 1 | 1 | 9630-Opacity (fossil) | D1-Forced - Immediate | 100-Fossil-Steam
9630 | Opacity (fossil) | Regulatory; Safety; Environmental | Stack Emission | D1 | Forced - Immediate | 2021 | Coal | LI | 100 | Fossil-Steam | MRO | Summer | 883.3333 | 250 | 1 | 1 | 9630-Opacity (fossil) | D1-Forced - Immediate | 100-Fossil-Steam
9630 | Opacity (fossil) | Regulatory; Safety; Environmental | Stack Emission | D1 | Forced - Immediate | 2021 | Coal | LI | 100 | Fossil-Steam | MRO | Summer | 1829.1666 | 125 | 1 | 1 | 9630-Opacity (fossil) | D1-Forced - Immediate | 100-Fossil-Steam
9630 | Opacity (fossil) | Regulatory; Safety; Environmental | Stack Emission | D1 | Forced - Immediate | 2021 | Coal | LI | 100 | Fossil-Steam | MRO | Summer | 1974.5833 | 175 | 1 | 1 | 9630-Opacity (fossil) | D1-Forced - Immediate | 100-Fossil-Steam
9630 | Opacity (fossil) | Regulatory; Safety; Environmental | Stack Emission | D1 | Forced - Immediate | 2021 | Coal | LI | 100 | Fossil-Steam | MRO | Summer | 3244.9999 | 150 | 1 | 1 | 9630-Opacity (fossil) | D1-Forced - Immediate | 100-Fossil-Steam
9630 | Opacity (fossil) | Regulatory; Safety; Environmental | Stack Emission | D1 | Forced - Immediate | 2021 | Coal | LI | 100 | Fossil-Steam | MRO | Summer | 14524.9998 | 300 | 1 | 1 | 9630-Opacity (fossil) | D1-Forced - Immediate | 100-Fossil-Steam
9630 | Opacity (fossil) | Regulatory; Safety; Environmental | Stack Emission | D1 | Forced - Immediate | 2021 | Gas | GG | 100 | Fossil-Steam | NPCC | Summer | 386.2498 | 225 | 1 | 1 | 9630-Opacity (fossil) | D1-Forced - Immediate | 100-Fossil-Steam
9630 | Opacity (fossil) | Regulatory; Safety; Environmental | Stack Emission | D2 | Forced - Delayed | 2021 | Coal | LI | 100 | Fossil-Steam | TRE | Summer | 68.8333 | 70 | 1 | 2 | 9630-Opacity (fossil) | D2-Forced - Delayed | 100-Fossil-Steam
9630 | Opacity (fossil) | Regulatory; Safety; Environmental | Stack Emission | D2 | Forced - Delayed | 2021 | Coal | LI | 100 | Fossil-Steam | TRE | Summer | 74.5833 | 25 | 1 | 1 | 9630-Opacity (fossil) | D2-Forced - Delayed | 100-Fossil-Steam
9630 | Opacity (fossil) | Regulatory; Safety; Environmental | Stack Emission | D2 | Forced - Delayed | 2021 | Coal | LI | 100 | Fossil-Steam | TRE | Summer | 157.1666 | 115 | 1 | 1 | 9630-Opacity (fossil) | D2-Forced - Delayed | 100-Fossil-Steam
9630 | Opacity (fossil) | Regulatory; Safety; Environmental | Stack Emission | D2 | Forced - Delayed | 2021 | Coal | LI | 100 | Fossil-Steam | TRE | Summer | 266.6667 | 25 | 1 | 1 | 9630-Opacity (fossil) | D2-Forced - Delayed | 100-Fossil-Steam
9630 | Opacity (fossil) | Regulatory; Safety; Environmental | Stack Emission | D1 | Forced - Immediate | 2021 | Coal | LI | 100 | Fossil-Steam | MRO | Summer | 395.8333 | 125 | 1 | 1 | 9630-Opacity (fossil) | D1-Forced - Immediate | 100-Fossil-Steam
9630 | Opacity (fossil) | Regulatory; Safety; Environmental | Stack Emission | D1 | Forced - Immediate | 2021 | Coal | LI | 100 | Fossil-Steam | MRO | Summer | 412.4999 | 225 | 1 | 1 | 9630-Opacity (fossil) | D1-Forced - Immediate | 100-Fossil-Steam
9630 | Opacity (fossil) | Regulatory; Safety; Environmental | Stack Emission | D1 | Forced - Immediate | 2021 | Coal | LI | 100 | Fossil-Steam | MRO | Summer | 927.0833 | 125 | 1 | 1 | 9630-Opacity (fossil) | D1-Forced - Immediate | 100-Fossil-Steam
9630 | Opacity (fossil) | Regulatory; Safety; Environmental | Stack Emission | D1 | Forced - Immediate | 2021 | Coal | LI | 100 | Fossil-Steam | MRO | Summer | 1210 | 100 | 1 | 1 | 9630-Opacity (fossil) | D1-Forced - Immediate | 100-Fossil-Steam
9630 | Opacity (fossil) | Regulatory; Safety; Environmental | Stack Emission | D1 | Forced - Immediate | 2021 | Coal | LI | 100 | Fossil-Steam | MRO | Summer | 1606.6666 | 50 | 1 | 1 | 9630-Opacity (fossil) | D1-Forced - Immediate | 100-Fossil-Steam
9630 | Opacity (fossil) | Regulatory; Safety; Environmental | Stack Emission | D1 | Forced - Immediate | 2021 | Gas | GG | 100 | Fossil-Steam | NPCC | Summer | 64.9165 | 205 | 1 | 1 | 9630-Opacity (fossil) | D1-Forced - Immediate | 100-Fossil-Steam
9630 | Opacity (fossil) | Regulatory; Safety; Environmental | Stack Emission | D1 | Forced - Immediate | 2021 | Gas | GG | 100 | Fossil-Steam | NPCC | Summer | 65.1666 | 230 | 1 | 1 | 9630-Opacity (fossil) | D1-Forced - Immediate | 100-Fossil-Steam
9630 | Opacity (fossil) | Regulatory; Safety; Environmental | Stack Emission | D2 | Forced - Delayed | 2021 | Coal | CC | 100 | Fossil-Steam | SERC | Summer | 10737.9 | 97 | 1 | 1 | 9630-Opacity (fossil) | D2-Forced - Delayed | 100-Fossil-Steam
9630 | Opacity (fossil) | Regulatory; Safety; Environmental | Stack Emission | D2 | Forced - Delayed | 2021 | Coal | LI | 100 | Fossil-Steam | TRE | Off-Peak | 119.6667 | 20 | 1 | 1 | 9630-Opacity (fossil) | D2-Forced - Delayed | 100-Fossil-Steam
9630 | Opacity (fossil) | Regulatory; Safety; Environmental | Stack Emission | D3 | Forced - Postponed | 2021 | Coal | CC | 100 | Fossil-Steam | RFC | Off-Peak | 25.3333 | 80 | 1 | 1 | 9630-Opacity (fossil) | D3-Forced - Postponed | 100-Fossil-Steam
9630 | Opacity (fossil) | Regulatory; Safety; Environmental | Stack Emission | D3 | Forced - Postponed | 2021 | Coal | CC | 100 | Fossil-Steam | RFC | Off-Peak | 41.305 | 75.1 | 1 | 1 | 9630-Opacity (fossil) | D3-Forced - Postponed | 100-Fossil-Steam
9630 | Opacity (fossil) | Regulatory; Safety; Environmental | Stack Emission | D3 | Forced - Postponed | 2021 | Coal | CC | 100 | Fossil-Steam | RFC | Summer | 2701.5 | 180.1 | 1 | 1 | 9630-Opacity (fossil) | D3-Forced - Postponed | 100-Fossil-Steam
9630 | Opacity (fossil) | Regulatory; Safety; Environmental | Stack Emission | D3 | Forced - Postponed | 2021 | Coal | CC | 100 | Fossil-Steam | RFC | Winter | 161.6667 | 50 | 1 | 1 | 9630-Opacity (fossil) | D3-Forced - Postponed | 100-Fossil-Steam
9630 | Opacity (fossil) | Regulatory; Safety; Environmental | Stack Emission | D1 | Forced - Immediate | 2021 | Coal | CC | 100 | Fossil-Steam | SERC | Off-Peak | 12122.8333 | 70 | 1 | 1 | 9630-Opacity (fossil) | D1-Forced - Immediate | 100-Fossil-Steam
9630 | Opacity (fossil) | Regulatory; Safety; Environmental | Stack Emission | D1 | Forced - Immediate | 2021 | Coal | CC | 100 | Fossil-Steam | RFC | Summer | 15.3332 | 230 | 1 | 1 | 9630-Opacity (fossil) | D1-Forced - Immediate | 100-Fossil-Steam
9630 | Opacity (fossil) | Regulatory; Safety; Environmental | Stack Emission | D1 | Forced - Immediate | 2021 | Coal | CC | 100 | Fossil-Steam | RFC | Summer | 28 | 140 | 1 | 1 | 9630-Opacity (fossil) | D1-Forced - Immediate | 100-Fossil-Steam
9630 | Opacity (fossil) | Regulatory; Safety; Environmental | Stack Emission | D1 | Forced - Immediate | 2021 | Coal | CC | 100 | Fossil-Steam | RFC | Summer | 34.5083 | 10.1 | 1 | 1 | 9630-Opacity (fossil) | D1-Forced - Immediate | 100-Fossil-Steam
9630 | Opacity (fossil) | Regulatory; Safety; Environmental | Stack Emission | D1 | Forced - Immediate | 2021 | Coal | CC | 100 | Fossil-Steam | RFC | Summer | 46.7833 | 40.1 | 1 | 1 | 9630-Opacity (fossil) | D1-Forced - Immediate | 100-Fossil-Steam
9630 | Opacity (fossil) | Regulatory; Safety; Environmental | Stack Emission | D1 | Forced - Immediate | 2021 | Coal | CC | 100 | Fossil-Steam | RFC | Summer | 84.84 | 10.1 | 1 | 1 | 9630-Opacity (fossil) | D1-Forced - Immediate | 100-Fossil-Steam
9630 | Opacity (fossil) | Regulatory; Safety; Environmental | Stack Emission | D1 | Forced - Immediate | 2021 | Coal | CC | 100 | Fossil-Steam | RFC | Summer | 160.4 | 40.1 | 1 | 1 | 9630-Opacity (fossil) | D1-Forced - Immediate | 100-Fossil-Steam
9630 | Opacity (fossil) | Regulatory; Safety; Environmental | Stack Emission | D1 | Forced - Immediate | 2021 | Coal | CC | 100 | Fossil-Steam | RFC | Summer | 173.7667 | 40.1 | 1 | 1 | 9630-Opacity (fossil) | D1-Forced - Immediate | 100-Fossil-Steam
9630 | Opacity (fossil) | Regulatory; Safety; Environmental | Stack Emission | D1 | Forced - Immediate | 2021 | Coal | CC | 100 | Fossil-Steam | RFC | Summer | 176.4098 | 230.1 | 1 | 1 | 9630-Opacity (fossil) | D1-Forced - Immediate | 100-Fossil-Steam
9630 | Opacity (fossil) | Regulatory; Safety; Environmental | Stack Emission | D1 | Forced - Immediate | 2021 | Coal | CC | 100 | Fossil-Steam | RFC | Summer | 218.94 | 80.1 | 1 | 1 | 9630-Opacity (fossil) | D1-Forced - Immediate | 100-Fossil-Steam
9630 | Opacity (fossil) | Regulatory; Safety; Environmental | Stack Emission | D1 | Forced - Immediate | 2021 | Coal | CC | 100 | Fossil-Steam | RFC | Summer | 221.7249 | 380.1 | 1 | 1 | 9630-Opacity (fossil) | D1-Forced - Immediate | 100-Fossil-Steam
9630 | Opacity (fossil) | Regulatory; Safety; Environmental | Stack Emission | D1 | Forced - Immediate | 2021 | Coal | CC | 100 | Fossil-Steam | WECC | Summer | 348 | 116 | 1 | 1 | 9630-Opacity (fossil) | D1-Forced - Immediate | 100-Fossil-Steam
9630 | Opacity (fossil) | Regulatory; Safety; Environmental | Stack Emission | D1 | Forced - Immediate | 2021 | Coal | CC | 100 | Fossil-Steam | RFC | Summer | 836.0299 | 230.1 | 1 | 1 | 9630-Opacity (fossil) | D1-Forced - Immediate | 100-Fossil-Steam
9630 | Opacity (fossil) | Regulatory; Safety; Environmental | Stack Emission | D1 | Forced - Immediate | 2021 | Coal | CC | 100 | Fossil-Steam | RFC | Summer | 1324.26 | 105.1 | 1 | 1 | 9630-Opacity (fossil) | D1-Forced - Immediate | 100-Fossil-Steam
9630 | Opacity (fossil) | Regulatory; Safety; Environmental | Stack Emission | D1 | Forced - Immediate | 2021 | Coal | CC | 100 | Fossil-Steam | SERC | Summer | 1407.9999 | 132 | 1 | 1 | 9630-Opacity (fossil) | D1-Forced - Immediate | 100-Fossil-Steam
9630 | Opacity (fossil) | Regulatory; Safety; Environmental | Stack Emission | D1 | Forced - Immediate | 2021 | Coal | CC | 100 | Fossil-Steam | SERC | Summer | 26125.6666 | 130 | 1 | 1 | 9630-Opacity (fossil) | D1-Forced - Immediate | 100-Fossil-Steam
9630 | Opacity (fossil) | Regulatory; Safety; Environmental | Stack Emission | D1 | Forced - Immediate | 2021 | Coal | CC | 100 | Fossil-Steam | SERC | Summer | 37020 | 120 | 1 | 1 | 9630-Opacity (fossil) | D1-Forced - Immediate | 100-Fossil-Steam
9630 | Opacity (fossil) | Regulatory; Safety; Environmental | Stack Emission | D1 | Forced - Immediate | 2021 | Coal | CC | 100 | Fossil-Steam | WECC | Winter | 19.5 | 39 | 1 | 1 | 9630-Opacity (fossil) | D1-Forced - Immediate | 100-Fossil-Steam
9630 | Opacity (fossil) | Regulatory; Safety; Environmental | Stack Emission | D1 | Forced - Immediate | 2021 | Gas | GG | 100 | Fossil-Steam | NPCC | Summer | 38.9999 | 180 | 1 | 1 | 9630-Opacity (fossil) | D1-Forced - Immediate | 100-Fossil-Steam
9630 | Opacity (fossil) | Regulatory; Safety; Environmental | Stack Emission | D1 | Forced - Immediate | 2021 | Gas | GG | 100 | Fossil-Steam | NPCC | Winter | 11.4667 | 16 | 1 | 1 | 9630-Opacity (fossil) | D1-Forced - Immediate | 100-Fossil-Steam
9630 | Opacity (fossil) | Regulatory; Safety; Environmental | Stack Emission | D2 | Forced - Delayed | 2021 | Coal | LI | 100 | Fossil-Steam | TRE | Off-Peak | 113.0833 | 115 | 1 | 1 | 9630-Opacity (fossil) | D2-Forced - Delayed | 100-Fossil-Steam
9630 | Opacity (fossil) | Regulatory; Safety; Environmental | Stack Emission | D2 | Forced - Delayed | 2021 | Coal | LI | 100 | Fossil-Steam | TRE | Off-Peak | 138.8333 | 70 | 1 | 1 | 9630-Opacity (fossil) | D2-Forced - Delayed | 100-Fossil-Steam
9630 | Opacity (fossil) | Regulatory; Safety; Environmental | Stack Emission | D2 | Forced - Delayed | 2021 | Coal | LI | 100 | Fossil-Steam | TRE | Summer | 19.9167 | 5 | 1 | 1 | 9630-Opacity (fossil) | D2-Forced - Delayed | 100-Fossil-Steam
9630 | Opacity (fossil) | Regulatory; Safety; Environmental | Stack Emission | D1 | Forced - Immediate | 2021 | Coal | CC | 100 | Fossil-Steam | RFC | Winter | 577.5 | 75 | 1 | 1 | 9630-Opacity (fossil) | D1-Forced - Immediate | 100-Fossil-Steam
9630 | Opacity (fossil) | Regulatory; Safety; Environmental | Stack Emission | D1 | Forced - Immediate | 2021 | Coal | CC | 100 | Fossil-Steam | RFC | Winter | 676.35 | 100.2 | 1 | 1 | 9630-Opacity (fossil) | D1-Forced - Immediate | 100-Fossil-Steam
9630 | Opacity (fossil) | Regulatory; Safety; Environmental | Stack Emission | D1 | Forced - Immediate | 2021 | Coal | CC | 100 | Fossil-Steam | SERC | Winter | 3117.25 | 37 | 1 | 1 | 9630-Opacity (fossil) | D1-Forced - Immediate | 100-Fossil-Steam
9630 | Opacity (fossil) | Regulatory; Safety; Environmental | Stack Emission | D1 | Forced - Immediate | 2021 | Coal | CC | 100 | Fossil-Steam | SERC | Winter | 18463.89 | 252.93 | 1 | 1 | 9630-Opacity (fossil) | D1-Forced - Immediate | 100-Fossil-Steam
9630 | Opacity (fossil) | Regulatory; Safety; Environmental | Stack Emission | D1 | Forced - Immediate | 2021 | Coal | CC | 100 | Fossil-Steam | SERC | Winter | 28127 | 132 | 1 | 1 | 9630-Opacity (fossil) | D1-Forced - Immediate | 100-Fossil-Steam
9630 | Opacity (fossil) | Regulatory; Safety; Environmental | Stack Emission | D1 | Forced - Immediate | 2021 | Coal | LI | 100 | Fossil-Steam | MRO | Summer | 0.74997 | 45 | 1 | 1 | 9630-Opacity (fossil) | D1-Forced - Immediate | 100-Fossil-Steam
9630 | Opacity (fossil) | Regulatory; Safety; Environmental | Stack Emission | D1 | Forced - Immediate | 2021 | Coal | LI | 100 | Fossil-Steam | MRO | Summer | 331.5833 | 115 | 1 | 1 | 9630-Opacity (fossil) | D1-Forced - Immediate | 100-Fossil-Steam
9630 | Opacity (fossil) | Regulatory; Safety; Environmental | Stack Emission | D1 | Forced - Immediate | 2021 | Coal | LI | 100 | Fossil-Steam | MRO | Summer | 356.2499 | 225 | 1 | 1 | 9630-Opacity (fossil) | D1-Forced - Immediate | 100-Fossil-Steam
9630 | Opacity (fossil) | Regulatory; Safety; Environmental | Stack Emission | D1 | Forced - Immediate | 2021 | Coal | LI | 100 | Fossil-Steam | MRO | Summer | 1116.6666 | 200 | 1 | 1 | 9630-Opacity (fossil) | D1-Forced - Immediate | 100-Fossil-Steam
9630 | Opacity (fossil) | Regulatory; Safety; Environmental | Stack Emission | D1 | Forced - Immediate | 2021 | Coal | LI | 100 | Fossil-Steam | MRO | Summer | 3939.9999 | 150 | 1 | 1 | 9630-Opacity (fossil) | D1-Forced - Immediate | 100-Fossil-Steam
9630 | Opacity (fossil) | Regulatory; Safety; Environmental | Stack Emission | D2 | Forced - Delayed | 2021 | Coal | LI | 100 | Fossil-Steam | TRE | Off-Peak | 224.5833 | 25 | 1 | 1 | 9630-Opacity (fossil) | D2-Forced - Delayed | 100-Fossil-Steam
9630 | Opacity (fossil) | Regulatory; Safety; Environmental | Stack Emission | D2 | Forced - Delayed | 2021 | Coal | LI | 100 | Fossil-Steam | TRE | Off-Peak | 265.1664 | 370 | 1 | 1 | 9630-Opacity (fossil) | D2-Forced - Delayed | 100-Fossil-Steam
9630 | Opacity (fossil) | Regulatory; Safety; Environmental | Stack Emission | D2 | Forced - Delayed | 2021 | Coal | LI | 100 | Fossil-Steam | TRE | Summer | 63.9166 | 65 | 1 | 1 | 9630-Opacity (fossil) | D2-Forced - Delayed | 100-Fossil-Steam
9630 | Opacity (fossil) | Regulatory; Safety; Environmental | Stack Emission | D1 | Forced - Immediate | 2021 | Coal | CC | 100 | Fossil-Steam | RFC | Winter | 1125 | 90 | 1 | 1 | 9630-Opacity (fossil) | D1-Forced - Immediate | 100-Fossil-Steam
9630 | Opacity (fossil) | Regulatory; Safety; Environmental | Stack Emission | D1 | Forced - Immediate | 2021 | Coal | CC | 100 | Fossil-Steam | SERC | Winter | 1361.4166 | 155 | 1 | 1 | 9630-Opacity (fossil) | D1-Forced - Immediate | 100-Fossil-Steam
9630 | Opacity (fossil) | Regulatory; Safety; Environmental | Stack Emission | D1 | Forced - Immediate | 2021 | Coal | CC | 100 | Fossil-Steam | RFC | Winter | 3968.3333 | 100 | 1 | 1 | 9630-Opacity (fossil) | D1-Forced - Immediate | 100-Fossil-Steam
9630 | Opacity (fossil) | Regulatory; Safety; Environmental | Stack Emission | D1 | Forced - Immediate | 2021 | Coal | CC | 100 | Fossil-Steam | RFC | Winter | 5676.6666 | 100 | 1 | 1 | 9630-Opacity (fossil) | D1-Forced - Immediate | 100-Fossil-Steam
9630 | Opacity (fossil) | Regulatory; Safety; Environmental | Stack Emission | D1 | Forced - Immediate | 2021 | Coal | CC | 100 | Fossil-Steam | RFC | Winter | 9076.6666 | 100 | 1 | 1 | 9630-Opacity (fossil) | D1-Forced - Immediate | 100-Fossil-Steam
9630 | Opacity (fossil) | Regulatory; Safety; Environmental | Stack Emission | D1 | Forced - Immediate | 2021 | Coal | CC | 100 | Fossil-Steam | SERC | Winter | 9400 | 160 | 1 | 1 | 9630-Opacity (fossil) | D1-Forced - Immediate | 100-Fossil-Steam
9630 | Opacity (fossil) | Regulatory; Safety; Environmental | Stack Emission | D1 | Forced - Immediate | 2021 | Coal | LI | 100 | Fossil-Steam | MRO | Summer | 79.9999 | 150 | 1 | 1 | 9630-Opacity (fossil) | D1-Forced - Immediate | 100-Fossil-Steam
9630 | Opacity (fossil) | Regulatory; Safety; Environmental | Stack Emission | D1 | Forced - Immediate | 2021 | Coal | LI | 100 | Fossil-Steam | MRO | Summer | 97.5 | 75 | 1 | 1 | 9630-Opacity (fossil) | D1-Forced - Immediate | 100-Fossil-Steam
9630 | Opacity (fossil) | Regulatory; Safety; Environmental | Stack Emission | D1 | Forced - Immediate | 2021 | Coal | LI | 100 | Fossil-Steam | MRO | Summer | 1008.75 | 75 | 1 | 1 | 9630-Opacity (fossil) | D1-Forced - Immediate | 100-Fossil-Steam
9630 | Opacity (fossil) | Regulatory; Safety; Environmental | Stack Emission | D1 | Forced - Immediate | 2021 | Coal | LI | 100 | Fossil-Steam | MRO | Summer | 1954.1666 | 125 | 1 | 1 | 9630-Opacity (fossil) | D1-Forced - Immediate | 100-Fossil-Steam
9630 | Opacity (fossil) | Regulatory; Safety; Environmental | Stack Emission | D1 | Forced - Immediate | 2021 | Coal | LI | 100 | Fossil-Steam | MRO | Summer | 6106.8333 | 110 | 1 | 1 | 9630-Opacity (fossil) | D1-Forced - Immediate | 100-Fossil-Steam
9630 | Opacity (fossil) | Regulatory; Safety; Environmental | Stack Emission | D1 | Forced - Immediate | 2021 | Gas | GG | 100 | Fossil-Steam | NPCC | Summer | 85.75 | 245 | 1 | 1 | 9630-Opacity (fossil) | D1-Forced - Immediate | 100-Fossil-Steam
9630 | Opacity (fossil) | Regulatory; Safety; Environmental | Stack Emission | D2 | Forced - Delayed | 2021 | Coal | CC | 100 | Fossil-Steam | SERC | Off-Peak | 1306.2499 | 375 | 1 | 1 | 9630-Opacity (fossil) | D2-Forced - Delayed | 100-Fossil-Steam
9630 | Opacity (fossil) | Regulatory; Safety; Environmental | Stack Emission | D2 | Forced - Delayed | 2021 | Coal | CC | 100 | Fossil-Steam | RFC | Summer | 120.6 | 40.2 | 1 | 1 | 9630-Opacity (fossil) | D2-Forced - Delayed | 100-Fossil-Steam
9630 | Opacity (fossil) | Regulatory; Safety; Environmental | Stack Emission | D2 | Forced - Delayed | 2021 | Coal | LI | 100 | Fossil-Steam | TRE | Off-Peak | 9 | 20 | 1 | 1 | 9630-Opacity (fossil) | D2-Forced - Delayed | 100-Fossil-Steam
9630 | Opacity (fossil) | Regulatory; Safety; Environmental | Stack Emission | D2 | Forced - Delayed | 2021 | Coal | LI | 100 | Fossil-Steam | TRE | Off-Peak | 921 | 90 | 1 | 1 | 9630-Opacity (fossil) | D2-Forced - Delayed | 100-Fossil-Steam
9630 | Opacity (fossil) | Regulatory; Safety; Environmental | Stack Emission | D2 | Forced - Delayed | 2021 | Coal | LI | 100 | Fossil-Steam | TRE | Summer | 136.3333 | 10 | 1 | 1 | 9630-Opacity (fossil) | D2-Forced - Delayed | 100-Fossil-Steam
9630 | Opacity (fossil) | Regulatory; Safety; Environmental | Stack Emission | D3 | Forced - Postponed | 2021 | Coal | CC | 100 | Fossil-Steam | RFC | Off-Peak | 145 | 100 | 1 | 1 | 9630-Opacity (fossil) | D3-Forced - Postponed | 100-Fossil-Steam
9630 | Opacity (fossil) | Regulatory; Safety; Environmental | Stack Emission | D3 | Forced - Postponed | 2021 | Coal | CC | 100 | Fossil-Steam | RFC | Off-Peak | 435.4616 | 115.1 | 1 | 1 | 9630-Opacity (fossil) | D3-Forced - Postponed | 100-Fossil-Steam
9630 | Opacity (fossil) | Regulatory; Safety; Environmental | Stack Emission | D3 | Forced - Postponed | 2021 | Coal | CC | 100 | Fossil-Steam | RFC | Off-Peak | 3749.9983 | 150.1 | 1 | 1 | 9630-Opacity (fossil) | D3-Forced - Postponed | 100-Fossil-Steam
9630 | Opacity (fossil) | Regulatory; Safety; Environmental | Stack Emission | D3 | Forced - Postponed | 2021 | Coal | CC | 100 | Fossil-Steam | RFC | Summer | 724 | 80 | 1 | 1 | 9630-Opacity (fossil) | D3-Forced - Postponed | 100-Fossil-Steam
9630 | Opacity (fossil) | Regulatory; Safety; Environmental | Stack Emission | D3 | Forced - Postponed | 2021 | Coal | CC | 100 | Fossil-Steam | RFC | Summer | 1073.9999 | 180 | 1 | 1 | 9630-Opacity (fossil) | D3-Forced - Postponed | 100-Fossil-Steam
9630 | Opacity (fossil) | Regulatory; Safety; Environmental | Stack Emission | D3 | Forced - Postponed | 2021 | Coal | CC | 100 | Fossil-Steam | RFC | Winter | 1891.6666 | 100 | 1 | 1 | 9630-Opacity (fossil) | D3-Forced - Postponed | 100-Fossil-Steam
9630 | Opacity (fossil) | Regulatory; Safety; Environmental | Stack Emission | D2 | Forced - Delayed | 2021 | Coal | LI | 100 | Fossil-Steam | TRE | Summer | 432.5833 | 145 | 1 | 1 | 9630-Opacity (fossil) | D2-Forced - Delayed | 100-Fossil-Steam
9630 | Opacity (fossil) | Regulatory; Safety; Environmental | Stack Emission | D2 | Forced - Delayed | 2021 | Coal | LI | 100 | Fossil-Steam | TRE | Winter | 9.8333 | 10 | 1 | 1 | 9630-Opacity (fossil) | D2-Forced - Delayed | 100-Fossil-Steam
9630 | Opacity (fossil) | Regulatory; Safety; Environmental | Stack Emission | D2 | Forced - Delayed | 2021 | Coal | LI | 100 | Fossil-Steam | TRE | Winter | 79.3333 | 40 | 1 | 1 | 9630-Opacity (fossil) | D2-Forced - Delayed | 100-Fossil-Steam
9630 | Opacity (fossil) | Regulatory; Safety; Environmental | Stack Emission | D2 | Forced - Delayed | 2021 | Coal | LI | 100 | Fossil-Steam | TRE | Winter | 218.1666 | 110 | 1 | 1 | 9630-Opacity (fossil) | D2-Forced - Delayed | 100-Fossil-Steam
9630 | Opacity (fossil) | Regulatory; Safety; Environmental | Stack Emission | D2 | Forced - Delayed | 2021 | Coal | LI | 100 | Fossil-Steam | TRE | Winter | 1236.5833 | 55 | 1 | 1 | 9630-Opacity (fossil) | D2-Forced - Delayed | 100-Fossil-Steam
9630 | Opacity (fossil) | Regulatory; Safety; Environmental | Stack Emission | D2 | Forced - Delayed | 2021 | Coal | LI | 100 | Fossil-Steam | TRE | Winter | 6669.2496 | 555 | 1 | 1 | 9630-Opacity (fossil) | D2-Forced - Delayed | 100-Fossil-Steam
9630 | Opacity (fossil) | Regulatory; Safety; Environmental | Stack Emission | D2 | Forced - Delayed | 2021 | Coal | LI | 100 | Fossil-Steam | TRE | Summer | 657 | 90 | 1 | 1 | 9630-Opacity (fossil) | D2-Forced - Delayed | 100-Fossil-Steam
9630 | Opacity (fossil) | Regulatory; Safety; Environmental | Stack Emission | D2 | Forced - Delayed | 2021 | Coal | LI | 100 | Fossil-Steam | TRE | Winter | 26.0667 | 17 | 1 | 1 | 9630-Opacity (fossil) | D2-Forced - Delayed | 100-Fossil-Steam
9630 | Opacity (fossil) | Regulatory; Safety; Environmental | Stack Emission | D2 | Forced - Delayed | 2021 | Coal | LI | 100 | Fossil-Steam | TRE | Winter | 81.3167 | 41 | 1 | 1 | 9630-Opacity (fossil) | D2-Forced - Delayed | 100-Fossil-Steam
9630 | Opacity (fossil) | Regulatory; Safety; Environmental | Stack Emission | D2 | Forced - Delayed | 2021 | Coal | LI | 100 | Fossil-Steam | TRE | Winter | 125.4167 | 25 | 1 | 1 | 9630-Opacity (fossil) | D2-Forced - Delayed | 100-Fossil-Steam
9630 | Opacity (fossil) | Regulatory; Safety; Environmental | Stack Emission | D2 | Forced - Delayed | 2021 | Coal | LI | 100 | Fossil-Steam | TRE | Winter | 257.8333 | 130 | 1 | 1 | 9630-Opacity (fossil) | D2-Forced - Delayed | 100-Fossil-Steam
9630 | Opacity (fossil) | Regulatory; Safety; Environmental | Stack Emission | D2 | Forced - Delayed | 2021 | Coal | LI | 100 | Fossil-Steam | TRE | Summer | 518.9166 | 65 | 1 | 1 | 9630-Opacity (fossil) | D2-Forced - Delayed | 100-Fossil-Steam
9630 | Opacity (fossil) | Regulatory; Safety; Environmental | Stack Emission | D2 | Forced - Delayed | 2021 | Coal | LI | 100 | Fossil-Steam | TRE | Winter | 46.2167 | 47 | 1 | 1 | 9630-Opacity (fossil) | D2-Forced - Delayed | 100-Fossil-Steam
9630 | Opacity (fossil) | Regulatory; Safety; Environmental | Stack Emission | D2 | Forced - Delayed | 2021 | Coal | LI | 100 | Fossil-Steam | TRE | Winter | 118 | 120 | 1 | 1 | 9630-Opacity (fossil) | D2-Forced - Delayed | 100-Fossil-Steam
9630 | Opacity (fossil) | Regulatory; Safety; Environmental | Stack Emission | D2 | Forced - Delayed | 2021 | Coal | LI | 100 | Fossil-Steam | TRE | Winter | 730.9166 | 245 | 1 | 1 | 9630-Opacity (fossil) | D2-Forced - Delayed | 100-Fossil-Steam
9630 | Opacity (fossil) | Regulatory; Safety; Environmental | Stack Emission | D2 | Forced - Delayed | 2021 | Coal | LI | 100 | Fossil-Steam | TRE | Winter | 1380.8333 | 50 | 1 | 1 | 9630-Opacity (fossil) | D2-Forced - Delayed | 100-Fossil-Steam
9630 | Opacity (fossil) | Regulatory; Safety; Environmental | Stack Emission | D2 | Forced - Delayed | 2021 | Coal | LI | 100 | Fossil-Steam | TRE | Winter | 1497.4999 | 150 | 1 | 1 | 9630-Opacity (fossil) | D2-Forced - Delayed | 100-Fossil-Steam
9630 | Opacity (fossil) | Regulatory; Safety; Environmental | Stack Emission | D1 | Forced - Immediate | 2021 | Coal | CC | 100 | Fossil-Steam | RFC | Off-Peak | 65.26 | 50.2 | 1 | 1 | 9630-Opacity (fossil) | D1-Forced - Immediate | 100-Fossil-Steam
9630 | Opacity (fossil) | Regulatory; Safety; Environmental | Stack Emission | D1 | Forced - Immediate | 2021 | Coal | CC | 100 | Fossil-Steam | RFC | Off-Peak | 75.3333 | 10 | 1 | 1 | 9630-Opacity (fossil) | D1-Forced - Immediate | 100-Fossil-Steam
9630 | Opacity (fossil) | Regulatory; Safety; Environmental | Stack Emission | D1 | Forced - Immediate | 2021 | Coal | CC | 100 | Fossil-Steam | RFC | Off-Peak | 206.7999 | 155.1 | 1 | 1 | 9630-Opacity (fossil) | D1-Forced - Immediate | 100-Fossil-Steam
9630 | Opacity (fossil) | Regulatory; Safety; Environmental | Stack Emission | D1 | Forced - Immediate | 2021 | Coal | CC | 100 | Fossil-Steam | RFC | Off-Peak | 826 | 40 | 1 | 1 | 9630-Opacity (fossil) | D1-Forced - Immediate | 100-Fossil-Steam
9630 | Opacity (fossil) | Regulatory; Safety; Environmental | Stack Emission | D1 | Forced - Immediate | 2021 | Coal | CC | 100 | Fossil-Steam | SERC | Off-Peak | 944.9999 | 81 | 1 | 1 | 9630-Opacity (fossil) | D1-Forced - Immediate | 100-Fossil-Steam
9630 | Opacity (fossil) | Regulatory; Safety; Environmental | Stack Emission | D1 | Forced - Immediate | 2021 | Coal | CC | 100 | Fossil-Steam | RFC | Off-Peak | 991.25 | 65 | 1 | 1 | 9630-Opacity (fossil) | D1-Forced - Immediate | 100-Fossil-Steam
9630 | Opacity (fossil) | Regulatory; Safety; Environmental | Stack Emission | D1 | Forced - Immediate | 2021 | Coal | CC | 100 | Fossil-Steam | SERC | Off-Peak | 2557.5 | 155 | 1 | 1 | 9630-Opacity (fossil) | D1-Forced - Immediate | 100-Fossil-Steam
9630 | Opacity (fossil) | Regulatory; Safety; Environmental | Stack Emission | D1 | Forced - Immediate | 2021 | Coal | CC | 100 | Fossil-Steam | SERC | Off-Peak | 3269.7 | 42 | 1 | 1 | 9630-Opacity (fossil) | D1-Forced - Immediate | 100-Fossil-Steam
9630 | Opacity (fossil) | Regulatory; Safety; Environmental | Stack Emission | D1 | Forced - Immediate | 2021 | Coal | CC | 100 | Fossil-Steam | SERC | Off-Peak | 3483.3333 | 95 | 1 | 1 | 9630-Opacity (fossil) | D1-Forced - Immediate | 100-Fossil-Steam
9630 | Opacity (fossil) | Regulatory; Safety; Environmental | Stack Emission | D1 | Forced - Immediate | 2021 | Coal | CC | 100 | Fossil-Steam | SERC | Off-Peak | 5942.9999 | 252 | 1 | 1 | 9630-Opacity (fossil) | D1-Forced - Immediate | 100-Fossil-Steam
9630 | Opacity (fossil) | Regulatory; Safety; Environmental | Stack Emission | D1 | Forced - Immediate | 2021 | Coal | CC | 100 | Fossil-Steam | RFC | Off-Peak | 34.1 | 31 | 1 | 1 | 9630-Opacity (fossil) | D1-Forced - Immediate | 100-Fossil-Steam
9630 | Opacity (fossil) | Regulatory; Safety; Environmental | Stack Emission | D1 | Forced - Immediate | 2021 | Coal | CC | 100 | Fossil-Steam | RFC | Off-Peak | 42 | 105 | 1 | 1 | 9630-Opacity (fossil) | D1-Forced - Immediate | 100-Fossil-Steam
9630 | Opacity (fossil) | Regulatory; Safety; Environmental | Stack Emission | D1 | Forced - Immediate | 2021 | Coal | CC | 100 | Fossil-Steam | WECC | Off-Peak | 187.2 | 78 | 1 | 1 | 9630-Opacity (fossil) | D1-Forced - Immediate | 100-Fossil-Steam
9630 | Opacity (fossil) | Regulatory; Safety; Environmental | Stack Emission | D1 | Forced - Immediate | 2021 | Coal | CC | 100 | Fossil-Steam | RFC | Off-Peak | 264.55 | 13 | 1 | 1 | 9630-Opacity (fossil) | D1-Forced - Immediate | 100-Fossil-Steam
9630 | Opacity (fossil) | Regulatory; Safety; Environmental | Stack Emission | D1 | Forced - Immediate | 2021 | Coal | CC | 100 | Fossil-Steam | SERC | Off-Peak | 548 | 137 | 1 | 1 | 9630-Opacity (fossil) | D1-Forced - Immediate | 100-Fossil-Steam
9630 | Opacity (fossil) | Regulatory; Safety; Environmental | Stack Emission | D1 | Forced - Immediate | 2021 | Coal | CC | 100 | Fossil-Steam | SERC | Off-Peak | 1545.1666 | 127 | 1 | 1 | 9630-Opacity (fossil) | D1-Forced - Immediate | 100-Fossil-Steam
9630 | Opacity (fossil) | Regulatory; Safety; Environmental | Stack Emission | D1 | Forced - Immediate | 2021 | Coal | CC | 100 | Fossil-Steam | SERC | Off-Peak | 1672.5 | 30 | 1 | 1 | 9630-Opacity (fossil) | D1-Forced - Immediate | 100-Fossil-Steam
9630 | Opacity (fossil) | Regulatory; Safety; Environmental | Stack Emission | D1 | Forced - Immediate | 2021 | Coal | CC | 100 | Fossil-Steam | SERC | Off-Peak | 3458.7499 | 75 | 1 | 1 | 9630-Opacity (fossil) | D1-Forced - Immediate | 100-Fossil-Steam
9630 | Opacity (fossil) | Regulatory; Safety; Environmental | Stack Emission | D1 | Forced - Immediate | 2021 | Coal | CC | 100 | Fossil-Steam | SERC | Off-Peak | 3467.5666 | 154 | 1 | 1 | 9630-Opacity (fossil) | D1-Forced - Immediate | 100-Fossil-Steam
9630 | Opacity (fossil) | Regulatory; Safety; Environmental | Stack Emission | D1 | Forced - Immediate | 2021 | Coal | CC | 100 | Fossil-Steam | SERC | Off-Peak | 6002.0831 | 335 | 1 | 1 | 9630-Opacity (fossil) | D1-Forced - Immediate | 100-Fossil-Steam
9630 | Opacity (fossil) | Regulatory; Safety; Environmental | Stack Emission | D1 | Forced - Immediate | 2021 | Coal | CC | 100 | Fossil-Steam | SERC | Off-Peak | 7695 | 180 | 1 | 1 | 9630-Opacity (fossil) | D1-Forced - Immediate | 100-Fossil-Steam
9630 | Opacity (fossil) | Regulatory; Safety; Environmental | Stack Emission | D1 | Forced - Immediate | 2021 | Coal | CC | 100 | Fossil-Steam | RFC | Summer | 12.7933 | 20.2 | 1 | 1 | 9630-Opacity (fossil) | D1-Forced - Immediate | 100-Fossil-Steam
9630 | Opacity (fossil) | Regulatory; Safety; Environmental | Stack Emission | D1 | Forced - Immediate | 2021 | Coal | CC | 100 | Fossil-Steam | RFC | Summer | 12.8333 | 70 | 1 | 1 | 9630-Opacity (fossil) | D1-Forced - Immediate | 100-Fossil-Steam
9630 | Opacity (fossil) | Regulatory; Safety; Environmental | Stack Emission | D1 | Forced - Immediate | 2021 | Coal | CC | 100 | Fossil-Steam | WECC | Summer | 18.6666 | 56 | 1 | 1 | 9630-Opacity (fossil) | D1-Forced - Immediate | 100-Fossil-Steam
9630 | Opacity (fossil) | Regulatory; Safety; Environmental | Stack Emission | D1 | Forced - Immediate | 2021 | Coal | CC | 100 | Fossil-Steam | RFC | Summer | 35.5 | 30 | 1 | 1 | 9630-Opacity (fossil) | D1-Forced - Immediate | 100-Fossil-Steam
9630 | Opacity (fossil) | Regulatory; Safety; Environmental | Stack Emission | D1 | Forced - Immediate | 2021 | Coal | CC | 100 | Fossil-Steam | RFC | Summer | 41.1666 | 130 | 1 | 1 | 9630-Opacity (fossil) | D1-Forced - Immediate | 100-Fossil-Steam
9630 | Opacity (fossil) | Regulatory; Safety; Environmental | Stack Emission | D1 | Forced - Immediate | 2021 | Coal | CC | 100 | Fossil-Steam | RFC | Summer | 53.8333 | 95 | 1 | 1 | 9630-Opacity (fossil) | D1-Forced - Immediate | 100-Fossil-Steam
9630 | Opacity (fossil) | Regulatory; Safety; Environmental | Stack Emission | D1 | Forced - Immediate | 2021 | Coal | CC | 100 | Fossil-Steam | RFC | Summer | 89 | 20 | 1 | 1 | 9630-Opacity (fossil) | D1-Forced - Immediate | 100-Fossil-Steam
9630 | Opacity (fossil) | Regulatory; Safety; Environmental | Stack Emission | D1 | Forced - Immediate | 2021 | Coal | CC | 100 | Fossil-Steam | RFC | Summer | 92.2983 | 70.1 | 1 | 1 | 9630-Opacity (fossil) | D1-Forced - Immediate | 100-Fossil-Steam
9630 | Opacity (fossil) | Regulatory; Safety; Environmental | Stack Emission | D1 | Forced - Immediate | 2021 | Coal | CC | 100 | Fossil-Steam | RFC | Summer | 110.9999 | 180 | 1 | 1 | 9630-Opacity (fossil) | D1-Forced - Immediate | 100-Fossil-Steam
9630 | Opacity (fossil) | Regulatory; Safety; Environmental | Stack Emission | D1 | Forced - Immediate | 2021 | Coal | CC | 100 | Fossil-Steam | RFC | Summer | 129 | 60 | 1 | 1 | 9630-Opacity (fossil) | D1-Forced - Immediate | 100-Fossil-Steam
9630 | Opacity (fossil) | Regulatory; Safety; Environmental | Stack Emission | D1 | Forced - Immediate | 2021 | Coal | CC | 100 | Fossil-Steam | RFC | Summer | 162.6666 | 160 | 1 | 1 | 9630-Opacity (fossil) | D1-Forced - Immediate | 100-Fossil-Steam
9630 | Opacity (fossil) | Regulatory; Safety; Environmental | Stack Emission | D1 | Forced - Immediate | 2021 | Coal | CC | 100 | Fossil-Steam | RFC | Summer | 229.8432 | 130.1 | 1 | 1 | 9630-Opacity (fossil) | D1-Forced - Immediate | 100-Fossil-Steam
9630 | Opacity (fossil) | Regulatory; Safety; Environmental | Stack Emission | D1 | Forced - Immediate | 2021 | Coal | CC | 100 | Fossil-Steam | RFC | Summer | 420 | 210 | 1 | 1 | 9630-Opacity (fossil) | D1-Forced - Immediate | 100-Fossil-Steam
9630 | Opacity (fossil) | Regulatory; Safety; Environmental | Stack Emission | D1 | Forced - Immediate | 2021 | Coal | CC | 100 | Fossil-Steam | RFC | Summer | 578.6667 | 22.4 | 1 | 1 | 9630-Opacity (fossil) | D1-Forced - Immediate | 100-Fossil-Steam
9630 | Opacity (fossil) | Regulatory; Safety; Environmental | Stack Emission | D1 | Forced - Immediate | 2021 | Coal | CC | 100 | Fossil-Steam | WECC | Summer | 616.3333 | 86 | 1 | 1 | 9630-Opacity (fossil) | D1-Forced - Immediate | 100-Fossil-Steam
9630 | Opacity (fossil) | Regulatory; Safety; Environmental | Stack Emission | D1 | Forced - Immediate | 2021 | Coal | CC | 100 | Fossil-Steam | SERC | Summer | 883.5 | 57 | 1 | 1 | 9630-Opacity (fossil) | D1-Forced - Immediate | 100-Fossil-Steam
9630 | Opacity (fossil) | Regulatory; Safety; Environmental | Stack Emission | D1 | Forced - Immediate | 2021 | Coal | CC | 100 | Fossil-Steam | SERC | Summer | 1434.1666 | 50 | 1 | 1 | 9630-Opacity (fossil) | D1-Forced - Immediate | 100-Fossil-Steam
9630 | Opacity (fossil) | Regulatory; Safety; Environmental | Stack Emission | D1 | Forced - Immediate | 2021 | Coal | CC | 100 | Fossil-Steam | SERC | Summer | 38460 | 60 | 1 | 1 | 9630-Opacity (fossil) | D1-Forced - Immediate | 100-Fossil-Steam
9630 | Opacity (fossil) | Regulatory; Safety; Environmental | Stack Emission | D1 | Forced - Immediate | 2021 | Coal | CC | 100 | Fossil-Steam | RFC | Winter | 36.1665 | 310 | 1 | 1 | 9630-Opacity (fossil) | D1-Forced - Immediate | 100-Fossil-Steam
9630 | Opacity (fossil) | Regulatory; Safety; Environmental | Stack Emission | D1 | Forced - Immediate | 2021 | Coal | CC | 100 | Fossil-Steam | RFC | Winter | 90.3 | 60.2 | 1 | 1 | 9630-Opacity (fossil) | D1-Forced - Immediate | 100-Fossil-Steam
9630 | Opacity (fossil) | Regulatory; Safety; Environmental | Stack Emission | D1 | Forced - Immediate | 2021 | Coal | CC | 100 | Fossil-Steam | SERC | Off-Peak | 16086 | 72 | 1 | 1 | 9630-Opacity (fossil) | D1-Forced - Immediate | 100-Fossil-Steam
9630 | Opacity (fossil) | Regulatory; Safety; Environmental | Stack Emission | D1 | Forced - Immediate | 2021 | Coal | CC | 100 | Fossil-Steam | RFC | Summer | 1.3333 | 40 | 1 | 1 | 9630-Opacity (fossil) | D1-Forced - Immediate | 100-Fossil-Steam
9630 | Opacity (fossil) | Regulatory; Safety; Environmental | Stack Emission | D1 | Forced - Immediate | 2021 | Coal | CC | 100 | Fossil-Steam | RFC | Summer | 5.5 | 10 | 1 | 1 | 9630-Opacity (fossil) | D1-Forced - Immediate | 100-Fossil-Steam
9630 | Opacity (fossil) | Regulatory; Safety; Environmental | Stack Emission | D1 | Forced - Immediate | 2021 | Coal | CC | 100 | Fossil-Steam | WECC | Summer | 10 | 10 | 1 | 1 | 9630-Opacity (fossil) | D1-Forced - Immediate | 100-Fossil-Steam
9630 | Opacity (fossil) | Regulatory; Safety; Environmental | Stack Emission | D1 | Forced - Immediate | 2021 | Coal | CC | 100 | Fossil-Steam | RFC | Summer | 12.8333 | 55 | 1 | 1 | 9630-Opacity (fossil) | D1-Forced - Immediate | 100-Fossil-Steam
9630 | Opacity (fossil) | Regulatory; Safety; Environmental | Stack Emission | D1 | Forced - Immediate | 2021 | Coal | CC | 100 | Fossil-Steam | RFC | Summer | 18.3333 | 110 | 1 | 1 | 9630-Opacity (fossil) | D1-Forced - Immediate | 100-Fossil-Steam
9630 | Opacity (fossil) | Regulatory; Safety; Environmental | Stack Emission | D1 | Forced - Immediate | 2021 | Coal | CC | 100 | Fossil-Steam | RFC | Summer | 20.1 | 20.1 | 1 | 1 | 9630-Opacity (fossil) | D1-Forced - Immediate | 100-Fossil-Steam
9630 | Opacity (fossil) | Regulatory; Safety; Environmental | Stack Emission | D1 | Forced - Immediate | 2021 | Coal | CC | 100 | Fossil-Steam | RFC | Summer | 31.5 | 90 | 1 | 1 | 9630-Opacity (fossil) | D1-Forced - Immediate | 100-Fossil-Steam
9630 | Opacity (fossil) | Regulatory; Safety; Environmental | Stack Emission | D1 | Forced - Immediate | 2021 | Coal | CC | 100 | Fossil-Steam | WECC | Summer | 41.1667 | 26 | 1 | 1 | 9630-Opacity (fossil) | D1-Forced - Immediate | 100-Fossil-Steam
9630 | Opacity (fossil) | Regulatory; Safety; Environmental | Stack Emission | D1 | Forced - Immediate | 2021 | Coal | CC | 100 | Fossil-Steam | MRO | Summer | 68.8102 | 22.81 | 1 | 1 | 9630-Opacity (fossil) | D1-Forced - Immediate | 100-Fossil-Steam
9630 | Opacity (fossil) | Regulatory; Safety; Environmental | Stack Emission | D1 | Forced - Immediate | 2021 | Coal | CC | 100 | Fossil-Steam | RFC | Summer | 83.6 | 15.2 | 1 | 1 | 9630-Opacity (fossil) | D1-Forced - Immediate | 100-Fossil-Steam
9630 | Opacity (fossil) | Regulatory; Safety; Environmental | Stack Emission | D1 | Forced - Immediate | 2021 | Coal | CC | 100 | Fossil-Steam | RFC | Summer | 264.0433 | 70.1 | 1 | 1 | 9630-Opacity (fossil) | D1-Forced - Immediate | 100-Fossil-Steam
9630 | Opacity (fossil) | Regulatory; Safety; Environmental | Stack Emission | D1 | Forced - Immediate | 2021 | Coal | CC | 100 | Fossil-Steam | RFC | Summer | 266.6666 | 80 | 1 | 1 | 9630-Opacity (fossil) | D1-Forced - Immediate | 100-Fossil-Steam
9630 | Opacity (fossil) | Regulatory; Safety; Environmental | Stack Emission | D1 | Forced - Immediate | 2021 | Coal | CC | 100 | Fossil-Steam | RFC | Summer | 280 | 80 | 1 | 1 | 9630-Opacity (fossil) | D1-Forced - Immediate | 100-Fossil-Steam
9630 | Opacity (fossil) | Regulatory; Safety; Environmental | Stack Emission | D1 | Forced - Immediate | 2021 | Coal | CC | 100 | Fossil-Steam | RFC | Summer | 398.3333 | 20 | 1 | 1 | 9630-Opacity (fossil) | D1-Forced - Immediate | 100-Fossil-Steam
9630 | Opacity (fossil) | Regulatory; Safety; Environmental | Stack Emission | D1 | Forced - Immediate | 2021 | Coal | CC | 100 | Fossil-Steam | RFC | Summer | 545 | 150 | 1 | 1 | 9630-Opacity (fossil) | D1-Forced - Immediate | 100-Fossil-Steam
9630 | Opacity (fossil) | Regulatory; Safety; Environmental | Stack Emission | D1 | Forced - Immediate | 2021 | Coal | CC | 100 | Fossil-Steam | RFC | Summer | 557.2616 | 130.1 | 1 | 1 | 9630-Opacity (fossil) | D1-Forced - Immediate | 100-Fossil-Steam
9630 | Opacity (fossil) | Regulatory; Safety; Environmental | Stack Emission | D1 | Forced - Immediate | 2021 | Coal | CC | 100 | Fossil-Steam | SERC | Summer | 640 | 80 | 1 | 1 | 9630-Opacity (fossil) | D1-Forced - Immediate | 100-Fossil-Steam
9630 | Opacity (fossil) | Regulatory; Safety; Environmental | Stack Emission | D1 | Forced - Immediate | 2021 | Coal | CC | 100 | Fossil-Steam | RFC | Summer | 682.6081 | 630.1 | 1 | 1 | 9630-Opacity (fossil) | D1-Forced - Immediate | 100-Fossil-Steam
9630 | Opacity (fossil) | Regulatory; Safety; Environmental | Stack Emission | D1 | Forced - Immediate | 2021 | Coal | CC | 100 | Fossil-Steam | RFC | Summer | 863.3332 | 280 | 1 | 1 | 9630-Opacity (fossil) | D1-Forced - Immediate | 100-Fossil-Steam
9630 | Opacity (fossil) | Regulatory; Safety; Environmental | Stack Emission | D1 | Forced - Immediate | 2021 | Coal | CC | 100 | Fossil-Steam | RFC | Summer | 1113.6666 | 130 | 1 | 1 | 9630-Opacity (fossil) | D1-Forced - Immediate | 100-Fossil-Steam
9630 | Opacity (fossil) | Regulatory; Safety; Environmental | Stack Emission | D1 | Forced - Immediate | 2021 | Coal | CC | 100 | Fossil-Steam | SERC | Summer | 1423.5 | 73 | 1 | 1 | 9630-Opacity (fossil) | D1-Forced - Immediate | 100-Fossil-Steam
9630 | Opacity (fossil) | Regulatory; Safety; Environmental | Stack Emission | D1 | Forced - Immediate | 2021 | Coal | CC | 100 | Fossil-Steam | RFC | Summer | 1546.2499 | 75 | 1 | 1 | 9630-Opacity (fossil) | D1-Forced - Immediate | 100-Fossil-Steam
9630 | Opacity (fossil) | Regulatory; Safety; Environmental | Stack Emission | D1 | Forced - Immediate | 2021 | Coal | CC | 100 | Fossil-Steam | SERC | Summer | 3009 | 118 | 1 | 1 | 9630-Opacity (fossil) | D1-Forced - Immediate | 100-Fossil-Steam
9630 | Opacity (fossil) | Regulatory; Safety; Environmental | Stack Emission | D1 | Forced - Immediate | 2021 | Coal | CC | 100 | Fossil-Steam | SERC | Summer | 4412.25 | 111 | 1 | 1 | 9630-Opacity (fossil) | D1-Forced - Immediate | 100-Fossil-Steam
9630 | Opacity (fossil) | Regulatory; Safety; Environmental | Stack Emission | D1 | Forced - Immediate | 2021 | Coal | CC | 100 | Fossil-Steam | SERC | Summer | 11811 | 127 | 1 | 1 | 9630-Opacity (fossil) | D1-Forced - Immediate | 100-Fossil-Steam
9630 | Opacity (fossil) | Regulatory; Safety; Environmental | Stack Emission | D1 | Forced - Immediate | 2021 | Coal | CC | 100 | Fossil-Steam | SERC | Summer | 66716.7166 | 137 | 1 | 1 | 9630-Opacity (fossil) | D1-Forced - Immediate | 100-Fossil-Steam
9630 | Opacity (fossil) | Regulatory; Safety; Environmental | Stack Emission | D1 | Forced - Immediate | 2021 | Coal | CC | 100 | Fossil-Steam | RFC | Winter | 291.3333 | 20 | 1 | 1 | 9630-Opacity (fossil) | D1-Forced - Immediate | 100-Fossil-Steam
9630 | Opacity (fossil) | Regulatory; Safety; Environmental | Stack Emission | D1 | Forced - Immediate | 2021 | Coal | CC | 100 | Fossil-Steam | RFC | Winter | 381.0833 | 85 | 1 | 1 | 9630-Opacity (fossil) | D1-Forced - Immediate | 100-Fossil-Steam
9630 | Opacity (fossil) | Regulatory; Safety; Environmental | Stack Emission | D1 | Forced - Immediate | 2021 | Coal | CC | 100 | Fossil-Steam | WECC | Winter | 623.1 | 93 | 1 | 1 | 9630-Opacity (fossil) | D1-Forced - Immediate | 100-Fossil-Steam
9630 | Opacity (fossil) | Regulatory; Safety; Environmental | Stack Emission | D1 | Forced - Immediate | 2021 | Coal | CC | 100 | Fossil-Steam | SERC | Winter | 725 | 75 | 1 | 1 | 9630-Opacity (fossil) | D1-Forced - Immediate | 100-Fossil-Steam
9630 | Opacity (fossil) | Regulatory; Safety; Environmental | Stack Emission | D1 | Forced - Immediate | 2021 | Coal | CC | 100 | Fossil-Steam | TRE | Winter | 1445.3 | 194 | 1 | 1 | 9630-Opacity (fossil) | D1-Forced - Immediate | 100-Fossil-Steam
9630 | Opacity (fossil) | Regulatory; Safety; Environmental | Stack Emission | D1 | Forced - Immediate | 2021 | Coal | CC | 100 | Fossil-Steam | SERC | Winter | 2103.75 | 45 | 1 | 1 | 9630-Opacity (fossil) | D1-Forced - Immediate | 100-Fossil-Steam
9630 | Opacity (fossil) | Regulatory; Safety; Environmental | Stack Emission | D1 | Forced - Immediate | 2021 | Coal | CC | 100 | Fossil-Steam | SERC | Winter | 2400 | 50 | 1 | 1 | 9630-Opacity (fossil) | D1-Forced - Immediate | 100-Fossil-Steam
9630 | Opacity (fossil) | Regulatory; Safety; Environmental | Stack Emission | D1 | Forced - Immediate | 2021 | Coal | CC | 100 | Fossil-Steam | SERC | Winter | 3718.7499 | 105 | 1 | 1 | 9630-Opacity (fossil) | D1-Forced - Immediate | 100-Fossil-Steam
9630 | Opacity (fossil) | Regulatory; Safety; Environmental | Stack Emission | D1 | Forced - Immediate | 2021 | Coal | LI | 100 | Fossil-Steam | MRO | Summer | 92.5 | 50 | 1 | 1 | 9630-Opacity (fossil) | D1-Forced - Immediate | 100-Fossil-Steam
9630 | Opacity (fossil) | Regulatory; Safety; Environmental | Stack Emission | D1 | Forced - Immediate | 2021 | Coal | LI | 100 | Fossil-Steam | MRO | Summer | 390 | 200 | 1 | 1 | 9630-Opacity (fossil) | D1-Forced - Immediate | 100-Fossil-Steam
9630 | Opacity (fossil) | Regulatory; Safety; Environmental | Stack Emission | D1 | Forced - Immediate | 2021 | Coal | LI | 100 | Fossil-Steam | MRO | Summer | 7026.25 | 275 | 1 | 1 | 9630-Opacity (fossil) | D1-Forced - Immediate | 100-Fossil-Steam
9630 | Opacity (fossil) | Regulatory; Safety; Environmental | Stack Emission | D1 | Forced - Immediate | 2021 | Coal | LI | 100 | Fossil-Steam | MRO | Summer | 8289.1665 | 175 | 1 | 1 | 9630-Opacity (fossil) | D1-Forced - Immediate | 100-Fossil-Steam
9630 | Opacity (fossil) | Regulatory; Safety; Environmental | Stack Emission | D1 | Forced - Immediate | 2021 | Gas | GG | 100 | Fossil-Steam | NPCC | Off-Peak | 16.5 | 90 | 1 | 1 | 9630-Opacity (fossil) | D1-Forced - Immediate | 100-Fossil-Steam
9630 | Opacity (fossil) | Regulatory; Safety; Environmental | Stack Emission | D1 | Forced - Immediate | 2021 | Gas | GG | 100 | Fossil-Steam | NPCC | Winter | 12.3333 | 20 | 1 | 1 | 9630-Opacity (fossil) | D1-Forced - Immediate | 100-Fossil-Steam
9630 | Opacity (fossil) | Regulatory; Safety; Environmental | Stack Emission | D2 | Forced - Delayed | 2021 | Coal | CC | 100 | Fossil-Steam | SERC | Summer | 3346.5 | 97 | 1 | 1 | 9630-Opacity (fossil) | D2-Forced - Delayed | 100-Fossil-Steam
9630 | Opacity (fossil) | Regulatory; Safety; Environmental | Stack Emission | D2 | Forced - Delayed | 2021 | Coal | LI | 100 | Fossil-Steam | TRE | Off-Peak | 170 | 85 | 1 | 1 | 9630-Opacity (fossil) | D2-Forced - Delayed | 100-Fossil-Steam
9630 | Opacity (fossil) | Regulatory; Safety; Environmental | Stack Emission | D2 | Forced - Delayed | 2021 | Coal | LI | 100 | Fossil-Steam | TRE | Off-Peak | 410.4667 | 47 | 1 | 1 | 9630-Opacity (fossil) | D2-Forced - Delayed | 100-Fossil-Steam
9630 | Opacity (fossil) | Regulatory; Safety; Environmental | Stack Emission | D2 | Forced - Delayed | 2021 | Coal | LI | 100 | Fossil-Steam | TRE | Off-Peak | 447.0666 | 56 | 1 | 1 | 9630-Opacity (fossil) | D2-Forced - Delayed | 100-Fossil-Steam
9630 | Opacity (fossil) | Regulatory; Safety; Environmental | Stack Emission | D2 | Forced - Delayed | 2021 | Coal | LI | 100 | Fossil-Steam | TRE | Summer | 102.0833 | 25 | 1 | 1 | 9630-Opacity (fossil) | D2-Forced - Delayed | 100-Fossil-Steam
9630 | Opacity (fossil) | Regulatory; Safety; Environmental | Stack Emission | D2 | Forced - Delayed | 2021 | Coal | LI | 100 | Fossil-Steam | TRE | Summer | 105 | 75 | 1 | 1 | 9630-Opacity (fossil) | D2-Forced - Delayed | 100-Fossil-Steam
9630 | Opacity (fossil) | Regulatory; Safety; Environmental | Stack Emission | D2 | Forced - Delayed | 2021 | Coal | LI | 100 | Fossil-Steam | TRE | Summer | 1118.25 | 315 | 1 | 1 | 9630-Opacity (fossil) | D2-Forced - Delayed | 100-Fossil-Steam
9630 | Opacity (fossil) | Regulatory; Safety; Environmental | Stack Emission | D2 | Forced - Delayed | 2021 | Coal | LI | 100 | Fossil-Steam | TRE | Winter | 35.4167 | 17 | 1 | 1 | 9630-Opacity (fossil) | D2-Forced - Delayed | 100-Fossil-Steam
9630 | Opacity (fossil) | Regulatory; Safety; Environmental | Stack Emission | D2 | Forced - Delayed | 2021 | Coal | LI | 100 | Fossil-Steam | TRE | Winter | 299 | 130 | 1 | 1 | 9630-Opacity (fossil) | D2-Forced - Delayed | 100-Fossil-Steam
9630 | Opacity (fossil) | Regulatory; Safety; Environmental | Stack Emission | D2 | Forced - Delayed | 2021 | Coal | LI | 100 | Fossil-Steam | TRE | Winter | 495 | 45 | 1 | 1 | 9630-Opacity (fossil) | D2-Forced - Delayed | 100-Fossil-Steam
9630 | Opacity (fossil) | Regulatory; Safety; Environmental | Stack Emission | D2 | Forced - Delayed | 2021 | Coal | LI | 100 | Fossil-Steam | TRE | Winter | 969.0665 | 184 | 1 | 1 | 9630-Opacity (fossil) | D2-Forced - Delayed | 100-Fossil-Steam
9630 | Opacity (fossil) | Regulatory; Safety; Environmental | Stack Emission | D2 | Forced - Delayed | 2021 | Coal | LI | 100 | Fossil-Steam | TRE | Winter | 2065.0666 | 121 | 1 | 1 | 9630-Opacity (fossil) | D2-Forced - Delayed | 100-Fossil-Steam
9630 | Opacity (fossil) | Regulatory; Safety; Environmental | Stack Emission | D2 | Forced - Delayed | 2021 | Coal | LI | 100 | Fossil-Steam | TRE | Winter | 4566.3332 | 140 | 1 | 1 | 9630-Opacity (fossil) | D2-Forced - Delayed | 100-Fossil-Steam
9630 | Opacity (fossil) | Regulatory; Safety; Environmental | Stack Emission | D2 | Forced - Delayed | 2021 | Coal | LI | 100 | Fossil-Steam | TRE | Summer | 1395.3332 | 280 | 1 | 1 | 9630-Opacity (fossil) | D2-Forced - Delayed | 100-Fossil-Steam
9630 | Opacity (fossil) | Regulatory; Safety; Environmental | Stack Emission | D2 | Forced - Delayed | 2021 | Coal | LI | 100 | Fossil-Steam | TRE | Winter | 29.5 | 30 | 1 | 1 | 9630-Opacity (fossil) | D2-Forced - Delayed | 100-Fossil-Steam
9630 | Opacity (fossil) | Regulatory; Safety; Environmental | Stack Emission | D2 | Forced - Delayed | 2021 | Coal | LI | 100 | Fossil-Steam | TRE | Winter | 469.4666 | 28 | 1 | 1 | 9630-Opacity (fossil) | D2-Forced - Delayed | 100-Fossil-Steam
9630 | Opacity (fossil) | Regulatory; Safety; Environmental | Stack Emission | D2 | Forced - Delayed | 2021 | Coal | LI | 100 | Fossil-Steam | TRE | Winter | 366.6666 | 80 | 1 | 1 | 9630-Opacity (fossil) | D2-Forced - Delayed | 100-Fossil-Steam
9630 | Opacity (fossil) | Regulatory; Safety; Environmental | Stack Emission | D2 | Forced - Delayed | 2021 | Coal | LI | 100 | Fossil-Steam | TRE | Winter | 4584 | 240 | 1 | 1 | 9630-Opacity (fossil) | D2-Forced - Delayed | 100-Fossil-Steam
9630 | Opacity (fossil) | Regulatory; Safety; Environmental | Stack Emission | D3 | Forced - Postponed | 2021 | Coal | CC | 100 | Fossil-Steam | RFC | Off-Peak | 19.515 | 130.1 | 1 | 1 | 9630-Opacity (fossil) | D3-Forced - Postponed | 100-Fossil-Steam
9630 | Opacity (fossil) | Regulatory; Safety; Environmental | Stack Emission | D3 | Forced - Postponed | 2021 | Coal | CC | 100 | Fossil-Steam | RFC | Off-Peak | 26.275 | 105.1 | 1 | 1 | 9630-Opacity (fossil) | D3-Forced - Postponed | 100-Fossil-Steam
9630 | Opacity (fossil) | Regulatory; Safety; Environmental | Stack Emission | D3 | Forced - Postponed | 2021 | Coal | CC | 100 | Fossil-Steam | RFC | Off-Peak | 74.6666 | 140 | 1 | 1 | 9630-Opacity (fossil) | D3-Forced - Postponed | 100-Fossil-Steam
9630 | Opacity (fossil) | Regulatory; Safety; Environmental | Stack Emission | D3 | Forced - Postponed | 2021 | Coal | CC | 100 | Fossil-Steam | RFC | Summer | 329.5866 | 130.1 | 1 | 1 | 9630-Opacity (fossil) | D3-Forced - Postponed | 100-Fossil-Steam
9630 | Opacity (fossil) | Regulatory; Safety; Environmental | Stack Emission | D3 | Forced - Postponed | 2021 | Coal | CC | 100 | Fossil-Steam | RFC | Summer | 518.2316 | 130.1 | 1 | 1 | 9630-Opacity (fossil) | D3-Forced - Postponed | 100-Fossil-Steam
9630 | Opacity (fossil) | Regulatory; Safety; Environmental | Stack Emission | SF | Startup Failure | 2021 | Coal | CC | 100 | Fossil-Steam | WECC | Off-Peak | 1380.6 | 531 | 1 | 1 | 9630-Opacity (fossil) | SF-Startup Failure | 100-Fossil-Steam
9630 | Opacity (fossil) | Regulatory; Safety; Environmental | Stack Emission | D2 | Forced - Delayed | 2021 | Coal | LI | 100 | Fossil-Steam | TRE | Winter | 72.5 | 50 | 1 | 1 | 9630-Opacity (fossil) | D2-Forced - Delayed | 100-Fossil-Steam
9630 | Opacity (fossil) | Regulatory; Safety; Environmental | Stack Emission | D2 | Forced - Delayed | 2021 | Coal | LI | 100 | Fossil-Steam | TRE | Winter | 178.6 | 57 | 1 | 1 | 9630-Opacity (fossil) | D2-Forced - Delayed | 100-Fossil-Steam
9630 | Opacity (fossil) | Regulatory; Safety; Environmental | Stack Emission | D2 | Forced - Delayed | 2021 | Coal | LI | 100 | Fossil-Steam | TRE | Winter | 359.25 | 45 | 1 | 1 | 9630-Opacity (fossil) | D2-Forced - Delayed | 100-Fossil-Steam
9630 | Opacity (fossil) | Regulatory; Safety; Environmental | Stack Emission | D2 | Forced - Delayed | 2021 | Coal | LI | 100 | Fossil-Steam | TRE | Winter | 371.8 | 44 | 1 | 1 | 9630-Opacity (fossil) | D2-Forced - Delayed | 100-Fossil-Steam
9630 | Opacity (fossil) | Regulatory; Safety; Environmental | Stack Emission | D2 | Forced - Delayed | 2021 | Coal | LI | 100 | Fossil-Steam | TRE | Winter | 5734.8333 | 190 | 1 | 1 | 9630-Opacity (fossil) | D2-Forced - Delayed | 100-Fossil-Steam
9630 | Opacity (fossil) | Regulatory; Safety; Environmental | Stack Emission | D2 | Forced - Delayed | 2021 | Coal | LI | 100 | Fossil-Steam | TRE | Summer | 458 | 15 | 1 | 1 | 9630-Opacity (fossil) | D2-Forced - Delayed | 100-Fossil-Steam
9630 | Opacity (fossil) | Regulatory; Safety; Environmental | Stack Emission | D2 | Forced - Delayed | 2021 | Coal | LI | 100 | Fossil-Steam | TRE | Winter | 59 | 60 | 1 | 1 | 9630-Opacity (fossil) | D2-Forced - Delayed | 100-Fossil-Steam
9630 | Opacity (fossil) | Regulatory; Safety; Environmental | Stack Emission | D2 | Forced - Delayed | 2021 | Coal | LI | 100 | Fossil-Steam | TRE | Winter | 94.5 | 30 | 1 | 1 | 9630-Opacity (fossil) | D2-Forced - Delayed | 100-Fossil-Steam
9630 | Opacity (fossil) | Regulatory; Safety; Environmental | Stack Emission | D2 | Forced - Delayed | 2021 | Coal | LI | 100 | Fossil-Steam | TRE | Winter | 134.5 | 30 | 1 | 1 | 9630-Opacity (fossil) | D2-Forced - Delayed | 100-Fossil-Steam
9630 | Opacity (fossil) | Regulatory; Safety; Environmental | Stack Emission | D2 | Forced - Delayed | 2021 | Coal | LI | 100 | Fossil-Steam | TRE | Winter | 401.5 | 30 | 1 | 1 | 9630-Opacity (fossil) | D2-Forced - Delayed | 100-Fossil-Steam
9630 | Opacity (fossil) | Regulatory; Safety; Environmental | Stack Emission | D2 | Forced - Delayed | 2021 | Coal | LI | 100 | Fossil-Steam | TRE | Winter | 1041.2498 | 525 | 1 | 1 | 9630-Opacity (fossil) | D2-Forced - Delayed | 100-Fossil-Steam
9630 | Opacity (fossil) | Regulatory; Safety; Environmental | Stack Emission | D3 | Forced - Postponed | 2021 | Coal | CC | 100 | Fossil-Steam | RFC | Off-Peak | 266.5 | 130 | 1 | 1 | 9630-Opacity (fossil) | D3-Forced - Postponed | 100-Fossil-Steam
9630 | Opacity (fossil) | Regulatory; Safety; Environmental | Stack Emission | D3 | Forced - Postponed | 2021 | Coal | CC | 100 | Fossil-Steam | RFC | Off-Peak | 8055 | 180 | 1 | 1 | 9630-Opacity (fossil) | D3-Forced - Postponed | 100-Fossil-Steam
9630 | Opacity (fossil) | Regulatory; Safety; Environmental | Stack Emission | D3 | Forced - Postponed | 2021 | Coal | CC | 100 | Fossil-Steam | RFC | Summer | 32.5 | 130 | 1 | 1 | 9630-Opacity (fossil) | D3-Forced - Postponed | 100-Fossil-Steam
9630 | Opacity (fossil) | Regulatory; Safety; Environmental | Stack Emission | D3 | Forced - Postponed | 2021 | Coal | CC | 100 | Fossil-Steam | RFC | Summer | 1620 | 180 | 1 | 1 | 9630-Opacity (fossil) | D3-Forced - Postponed | 100-Fossil-Steam
9630 | Opacity (fossil) | Regulatory; Safety; Environmental | Stack Emission | D3 | Forced - Postponed | 2021 | Coal | CC | 100 | Fossil-Steam | RFC | Summer | 2521.4 | 180.1 | 1 | 1 | 9630-Opacity (fossil) | D3-Forced - Postponed | 100-Fossil-Steam
9630 | Opacity (fossil) | Regulatory; Safety; Environmental | Stack Emission | D3 | Forced - Postponed | 2021 | Coal | CC | 100 | Fossil-Steam | RFC | Summer | 2545.4133 | 180.1 | 1 | 1 | 9630-Opacity (fossil) | D3-Forced - Postponed | 100-Fossil-Steam
9630 | Opacity (fossil) | Regulatory; Safety; Environmental | Stack Emission | D3 | Forced - Postponed | 2021 | Coal | CC | 100 | Fossil-Steam | SERC | Summer | 3334.8 | 24 | 1 | 1 | 9630-Opacity (fossil) | D3-Forced - Postponed | 100-Fossil-Steam
9630 | Opacity (fossil) | Regulatory; Safety; Environmental | Stack Emission | D3 | Forced - Postponed | 2021 | Coal | CC | 100 | Fossil-Steam | RFC | Winter | 147 | 60 | 1 | 1 | 9630-Opacity (fossil) | D3-Forced - Postponed | 100-Fossil-Steam
9630 | Opacity (fossil) | Regulatory; Safety; Environmental | Stack Emission | D3 | Forced - Postponed | 2021 | Coal | CC | 100 | Fossil-Steam | RFC | Winter | 1019.6966 | 60.1 | 1 | 1 | 9630-Opacity (fossil) | D3-Forced - Postponed | 100-Fossil-Steam
9630 | Opacity (fossil) | Regulatory; Safety; Environmental | Stack Emission | D3 | Forced - Postponed | 2021 | Coal | CC | 100 | Fossil-Steam | RFC | Off-Peak | 2.75 | 5 | 1 | 1 | 9630-Opacity (fossil) | D3-Forced - Postponed | 100-Fossil-Steam
9630 | Opacity (fossil) | Regulatory; Safety; Environmental | Stack Emission | D1 | Forced - Immediate | 2021 | Coal | CC | 100 | Fossil-Steam | SERC | Winter | 1440 | 72 | 1 | 1 | 9630-Opacity (fossil) | D1-Forced - Immediate | 100-Fossil-Steam
9630 | Opacity (fossil) | Regulatory; Safety; Environmental | Stack Emission | D1 | Forced - Immediate | 2021 | Coal | CC | 100 | Fossil-Steam | SERC | Winter | 2707.5 | 57 | 1 | 1 | 9630-Opacity (fossil) | D1-Forced - Immediate | 100-Fossil-Steam
9630 | Opacity (fossil) | Regulatory; Safety; Environmental | Stack Emission | D1 | Forced - Immediate | 2021 | Coal | CC | 100 | Fossil-Steam | RFC | Winter | 3564 | 99 | 1 | 1 | 9630-Opacity (fossil) | D1-Forced - Immediate | 100-Fossil-Steam
9630 | Opacity (fossil) | Regulatory; Safety; Environmental | Stack Emission | D1 | Forced - Immediate | 2021 | Coal | CC | 100 | Fossil-Steam | SERC | Winter | 13892.0833 | 55 | 1 | 1 | 9630-Opacity (fossil) | D1-Forced - Immediate | 100-Fossil-Steam
9630 | Opacity (fossil) | Regulatory; Safety; Environmental | Stack Emission | D1 | Forced - Immediate | 2021 | Coal | LI | 100 | Fossil-Steam | MRO | Summer | 36.6666 | 50 | 1 | 1 | 9630-Opacity (fossil) | D1-Forced - Immediate | 100-Fossil-Steam
9630 | Opacity (fossil) | Regulatory; Safety; Environmental | Stack Emission | D1 | Forced - Immediate | 2021 | Gas | GG | 100 | Fossil-Steam | NPCC | Off-Peak | 31.5 | 70 | 1 | 1 | 9630-Opacity (fossil) | D1-Forced - Immediate | 100-Fossil-Steam
9630 | Opacity (fossil) | Regulatory; Safety; Environmental | Stack Emission | D1 | Forced - Immediate | 2021 | Gas | GG | 100 | Fossil-Steam | NPCC | Off-Peak | 59.5 | 70 | 1 | 1 | 9630-Opacity (fossil) | D1-Forced - Immediate | 100-Fossil-Steam
9630 | Opacity (fossil) | Regulatory; Safety; Environmental | Stack Emission | D1 | Forced - Immediate | 2021 | Gas | GG | 100 | Fossil-Steam | NPCC | Summer | 136.6665 | 205 | 1 | 1 | 9630-Opacity (fossil) | D1-Forced - Immediate | 100-Fossil-Steam
9630 | Opacity (fossil) | Regulatory; Safety; Environmental | Stack Emission | D1 | Forced - Immediate | 2021 | Gas | GG | 100 | Fossil-Steam | NPCC | Summer | 1395.3332 | 280 | 1 | 1 | 9630-Opacity (fossil) | D1-Forced - Immediate | 100-Fossil-Steam
9630 | Opacity (fossil) | Regulatory; Safety; Environmental | Stack Emission | D2 | Forced - Delayed | 2021 | Coal | LI | 100 | Fossil-Steam | TRE | Summer | 14.75 | 15 | 1 | 1 | 9630-Opacity (fossil) | D2-Forced - Delayed | 100-Fossil-Steam
9630 | Opacity (fossil) | Regulatory; Safety; Environmental | Stack Emission | D2 | Forced - Delayed | 2021 | Coal | LI | 100 | Fossil-Steam | TRE | Summer | 19.8333 | 10 | 1 | 1 | 9630-Opacity (fossil) | D2-Forced - Delayed | 100-Fossil-Steam
9630 | Opacity (fossil) | Regulatory; Safety; Environmental | Stack Emission | D2 | Forced - Delayed | 2021 | Coal | LI | 100 | Fossil-Steam | TRE | Summer | 25.25 | 5 | 1 | 1 | 9630-Opacity (fossil) | D2-Forced - Delayed | 100-Fossil-Steam
9630 | Opacity (fossil) | Regulatory; Safety; Environmental | Stack Emission | D2 | Forced - Delayed | 2021 | Coal | LI | 100 | Fossil-Steam | TRE | Summer | 39.3333 | 40 | 2 | 3 | 9630-Opacity (fossil) | D2-Forced - Delayed | 100-Fossil-Steam
9630 | Opacity (fossil) | Regulatory; Safety; Environmental | Stack Emission | D1 | Forced - Immediate | 2021 | Coal | CC | 100 | Fossil-Steam | WECC | Winter | 17.5 | 15 | 1 | 1 | 9630-Opacity (fossil) | D1-Forced - Immediate | 100-Fossil-Steam
9630 | Opacity (fossil) | Regulatory; Safety; Environmental | Stack Emission | D1 | Forced - Immediate | 2021 | Coal | CC | 100 | Fossil-Steam | SERC | Off-Peak | 23479.5832 | 185 | 1 | 1 | 9630-Opacity (fossil) | D1-Forced - Immediate | 100-Fossil-Steam
9630 | Opacity (fossil) | Regulatory; Safety; Environmental | Stack Emission | D1 | Forced - Immediate | 2021 | Coal | CC | 100 | Fossil-Steam | RFC | Summer | 8.5 | 30 | 1 | 1 | 9630-Opacity (fossil) | D1-Forced - Immediate | 100-Fossil-Steam
9630 | Opacity (fossil) | Regulatory; Safety; Environmental | Stack Emission | D1 | Forced - Immediate | 2021 | Coal | CC | 100 | Fossil-Steam | RFC | Summer | 13.775 | 55.1 | 1 | 1 | 9630-Opacity (fossil) | D1-Forced - Immediate | 100-Fossil-Steam
9630 | Opacity (fossil) | Regulatory; Safety; Environmental | Stack Emission | D1 | Forced - Immediate | 2021 | Coal | CC | 100 | Fossil-Steam | RFC | Summer | 27.3333 | 5 | 1 | 1 | 9630-Opacity (fossil) | D1-Forced - Immediate | 100-Fossil-Steam
9630 | Opacity (fossil) | Regulatory; Safety; Environmental | Stack Emission | D1 | Forced - Immediate | 2021 | Coal | CC | 100 | Fossil-Steam | RFC | Summer | 30 | 120 | 1 | 1 | 9630-Opacity (fossil) | D1-Forced - Immediate | 100-Fossil-Steam
9630 | Opacity (fossil) | Regulatory; Safety; Environmental | Stack Emission | D1 | Forced - Immediate | 2021 | Coal | CC | 100 | Fossil-Steam | RFC | Summer | 36.6666 | 110 | 1 | 1 | 9630-Opacity (fossil) | D1-Forced - Immediate | 100-Fossil-Steam
9630 | Opacity (fossil) | Regulatory; Safety; Environmental | Stack Emission | D1 | Forced - Immediate | 2021 | Coal | CC | 100 | Fossil-Steam | RFC | Summer | 41.6667 | 20 | 1 | 1 | 9630-Opacity (fossil) | D1-Forced - Immediate | 100-Fossil-Steam
9630 | Opacity (fossil) | Regulatory; Safety; Environmental | Stack Emission | D1 | Forced - Immediate | 2021 | Coal | CC | 100 | Fossil-Steam | RFC | Summer | 46 | 30 | 1 | 1 | 9630-Opacity (fossil) | D1-Forced - Immediate | 100-Fossil-Steam
9630 | Opacity (fossil) | Regulatory; Safety; Environmental | Stack Emission | D1 | Forced - Immediate | 2021 | Coal | CC | 100 | Fossil-Steam | RFC | Summer | 49.1149 | 155.1 | 1 | 1 | 9630-Opacity (fossil) | D1-Forced - Immediate | 100-Fossil-Steam
9630 | Opacity (fossil) | Regulatory; Safety; Environmental | Stack Emission | D1 | Forced - Immediate | 2021 | Coal | CC | 100 | Fossil-Steam | RFC | Summer | 51.085 | 60.1 | 1 | 1 | 9630-Opacity (fossil) | D1-Forced - Immediate | 100-Fossil-Steam
9630 | Opacity (fossil) | Regulatory; Safety; Environmental | Stack Emission | D1 | Forced - Immediate | 2021 | Coal | CC | 100 | Fossil-Steam | RFC | Summer | 123.25 | 145 | 1 | 1 | 9630-Opacity (fossil) | D1-Forced - Immediate | 100-Fossil-Steam
9630 | Opacity (fossil) | Regulatory; Safety; Environmental | Stack Emission | D1 | Forced - Immediate | 2021 | Coal | CC | 100 | Fossil-Steam | RFC | Summer | 338.5749 | 140.1 | 1 | 1 | 9630-Opacity (fossil) | D1-Forced - Immediate | 100-Fossil-Steam
9630 | Opacity (fossil) | Regulatory; Safety; Environmental | Stack Emission | D1 | Forced - Immediate | 2021 | Coal | CC | 100 | Fossil-Steam | RFC | Summer | 393.1082 | 205.1 | 1 | 1 | 9630-Opacity (fossil) | D1-Forced - Immediate | 100-Fossil-Steam
9630 | Opacity (fossil) | Regulatory; Safety; Environmental | Stack Emission | D1 | Forced - Immediate | 2021 | Coal | CC | 100 | Fossil-Steam | MRO | Summer | 396.5 | 26 | 1 | 1 | 9630-Opacity (fossil) | D1-Forced - Immediate | 100-Fossil-Steam
9630 | Opacity (fossil) | Regulatory; Safety; Environmental | Stack Emission | D1 | Forced - Immediate | 2021 | Coal | CC | 100 | Fossil-Steam | RFC | Summer | 726 | 220 | 1 | 1 | 9630-Opacity (fossil) | D1-Forced - Immediate | 100-Fossil-Steam
9630 | Opacity (fossil) | Regulatory; Safety; Environmental | Stack Emission | D1 | Forced - Immediate | 2021 | Coal | CC | 100 | Fossil-Steam | SERC | Summer | 1060 | 80 | 1 | 1 | 9630-Opacity (fossil) | D1-Forced - Immediate | 100-Fossil-Steam
9630 | Opacity (fossil) | Regulatory; Safety; Environmental | Stack Emission | D1 | Forced - Immediate | 2021 | Coal | CC | 100 | Fossil-Steam | RFC | Summer | 4027.4166 | 155 | 1 | 1 | 9630-Opacity (fossil) | D1-Forced - Immediate | 100-Fossil-Steam
9630 | Opacity (fossil) | Regulatory; Safety; Environmental | Stack Emission | D1 | Forced - Immediate | 2021 | Coal | CC | 100 | Fossil-Steam | SERC | Summer | 8608.5 | 45 | 1 | 1 | 9630-Opacity (fossil) | D1-Forced - Immediate | 100-Fossil-Steam
9630 | Opacity (fossil) | Regulatory; Safety; Environmental | Stack Emission | D1 | Forced - Immediate | 2021 | Coal | CC | 100 | Fossil-Steam | SERC | Summer | 29746 | 107 | 1 | 1 | 9630-Opacity (fossil) | D1-Forced - Immediate | 100-Fossil-Steam
9630 | Opacity (fossil) | Regulatory; Safety; Environmental | Stack Emission | D1 | Forced - Immediate | 2021 | Coal | CC | 100 | Fossil-Steam | RFC | Winter | 17.5 | 35 | 1 | 1 | 9630-Opacity (fossil) | D1-Forced - Immediate | 100-Fossil-Steam
9630 | Opacity (fossil) | Regulatory; Safety; Environmental | Stack Emission | D1 | Forced - Immediate | 2021 | Coal | CC | 100 | Fossil-Steam | RFC | Winter | 24 | 480 | 1 | 1 | 9630-Opacity (fossil) | D1-Forced - Immediate | 100-Fossil-Steam
9630 | Opacity (fossil) | Regulatory; Safety; Environmental | Stack Emission | D1 | Forced - Immediate | 2021 | Coal | CC | 100 | Fossil-Steam | RFC | Winter | 47.25 | 315 | 1 | 1 | 9630-Opacity (fossil) | D1-Forced - Immediate | 100-Fossil-Steam
9630 | Opacity (fossil) | Regulatory; Safety; Environmental | Stack Emission | D1 | Forced - Immediate | 2021 | Coal | CC | 100 | Fossil-Steam | SERC | Off-Peak | 13256.25 | 75 | 1 | 1 | 9630-Opacity (fossil) | D1-Forced - Immediate | 100-Fossil-Steam
9630 | Opacity (fossil) | Regulatory; Safety; Environmental | Stack Emission | D1 | Forced - Immediate | 2021 | Coal | CC | 100 | Fossil-Steam | RFC | Summer | 1 | 10 | 1 | 1 | 9630-Opacity (fossil) | D1-Forced - Immediate | 100-Fossil-Steam
9630 | Opacity (fossil) | Regulatory; Safety; Environmental | Stack Emission | D1 | Forced - Immediate | 2021 | Coal | CC | 100 | Fossil-Steam | RFC | Summer | 4.2498 | 255 | 1 | 1 | 9630-Opacity (fossil) | D1-Forced - Immediate | 100-Fossil-Steam
9630 | Opacity (fossil) | Regulatory; Safety; Environmental | Stack Emission | D1 | Forced - Immediate | 2021 | Coal | CC | 100 | Fossil-Steam | RFC | Summer | 5.5183 | 30.1 | 1 | 1 | 9630-Opacity (fossil) | D1-Forced - Immediate | 100-Fossil-Steam
9630 | Opacity (fossil) | Regulatory; Safety; Environmental | Stack Emission | D1 | Forced - Immediate | 2021 | Coal | CC | 100 | Fossil-Steam | RFC | Summer | 10 | 10 | 1 | 1 | 9630-Opacity (fossil) | D1-Forced - Immediate | 100-Fossil-Steam
9630 | Opacity (fossil) | Regulatory; Safety; Environmental | Stack Emission | D1 | Forced - Immediate | 2021 | Coal | CC | 100 | Fossil-Steam | WECC | Summer | 11 | 66 | 1 | 1 | 9630-Opacity (fossil) | D1-Forced - Immediate | 100-Fossil-Steam
9630 | Opacity (fossil) | Regulatory; Safety; Environmental | Stack Emission | D1 | Forced - Immediate | 2021 | Coal | CC | 100 | Fossil-Steam | RFC | Summer | 14.195 | 50.1 | 1 | 1 | 9630-Opacity (fossil) | D1-Forced - Immediate | 100-Fossil-Steam
9630 | Opacity (fossil) | Regulatory; Safety; Environmental | Stack Emission | D1 | Forced - Immediate | 2021 | Coal | CC | 100 | Fossil-Steam | RFC | Summer | 17.5 | 30 | 1 | 1 | 9630-Opacity (fossil) | D1-Forced - Immediate | 100-Fossil-Steam
9630 | Opacity (fossil) | Regulatory; Safety; Environmental | Stack Emission | D1 | Forced - Immediate | 2021 | Coal | CC | 100 | Fossil-Steam | RFC | Summer | 18.01 | 180.1 | 1 | 1 | 9630-Opacity (fossil) | D1-Forced - Immediate | 100-Fossil-Steam
9630 | Opacity (fossil) | Regulatory; Safety; Environmental | Stack Emission | D1 | Forced - Immediate | 2021 | Coal | CC | 100 | Fossil-Steam | RFC | Summer | 18.75 | 25 | 1 | 1 | 9630-Opacity (fossil) | D1-Forced - Immediate | 100-Fossil-Steam
9630 | Opacity (fossil) | Regulatory; Safety; Environmental | Stack Emission | D1 | Forced - Immediate | 2021 | Coal | CC | 100 | Fossil-Steam | RFC | Summer | 65.965 | 50.1 | 1 | 1 | 9630-Opacity (fossil) | D1-Forced - Immediate | 100-Fossil-Steam
9630 | Opacity (fossil) | Regulatory; Safety; Environmental | Stack Emission | D1 | Forced - Immediate | 2021 | Coal | CC | 100 | Fossil-Steam | RFC | Summer | 143 | 110 | 1 | 1 | 9630-Opacity (fossil) | D1-Forced - Immediate | 100-Fossil-Steam
9630 | Opacity (fossil) | Regulatory; Safety; Environmental | Stack Emission | D1 | Forced - Immediate | 2021 | Coal | CC | 100 | Fossil-Steam | RFC | Summer | 224.9999 | 135 | 1 | 1 | 9630-Opacity (fossil) | D1-Forced - Immediate | 100-Fossil-Steam
9630 | Opacity (fossil) | Regulatory; Safety; Environmental | Stack Emission | D1 | Forced - Immediate | 2021 | Coal | CC | 100 | Fossil-Steam | RFC | Summer | 240.685 | 130.1 | 1 | 1 | 9630-Opacity (fossil) | D1-Forced - Immediate | 100-Fossil-Steam
9630 | Opacity (fossil) | Regulatory; Safety; Environmental | Stack Emission | D1 | Forced - Immediate | 2021 | Coal | CC | 100 | Fossil-Steam | WECC | Summer | 297.5 | 51 | 1 | 1 | 9630-Opacity (fossil) | D1-Forced - Immediate | 100-Fossil-Steam
9630 | Opacity (fossil) | Regulatory; Safety; Environmental | Stack Emission | D1 | Forced - Immediate | 2021 | Coal | CC | 100 | Fossil-Steam | WECC | Summer | 328.2333 | 86 | 1 | 1 | 9630-Opacity (fossil) | D1-Forced - Immediate | 100-Fossil-Steam
9630 | Opacity (fossil) | Regulatory; Safety; Environmental | Stack Emission | D1 | Forced - Immediate | 2021 | Coal | CC | 100 | Fossil-Steam | RFC | Summer | 365.5 | 170 | 1 | 1 | 9630-Opacity (fossil) | D1-Forced - Immediate | 100-Fossil-Steam
9630 | Opacity (fossil) | Regulatory; Safety; Environmental | Stack Emission | D1 | Forced - Immediate | 2021 | Coal | CC | 100 | Fossil-Steam | SERC | Summer | 2135 | 50 | 1 | 1 | 9630-Opacity (fossil) | D1-Forced - Immediate | 100-Fossil-Steam
9630 | Opacity (fossil) | Regulatory; Safety; Environmental | Stack Emission | D1 | Forced - Immediate | 2021 | Coal | CC | 100 | Fossil-Steam | RFC | Summer | 5270.9265 | 180.1 | 1 | 1 | 9630-Opacity (fossil) | D1-Forced - Immediate | 100-Fossil-Steam
9630 | Opacity (fossil) | Regulatory; Safety; Environmental | Stack Emission | D1 | Forced - Immediate | 2021 | Coal | CC | 100 | Fossil-Steam | RFC | Winter | 7.31 | 10.2 | 1 | 1 | 9630-Opacity (fossil) | D1-Forced - Immediate | 100-Fossil-Steam
9630 | Opacity (fossil) | Regulatory; Safety; Environmental | Stack Emission | D1 | Forced - Immediate | 2021 | Coal | CC | 100 | Fossil-Steam | RFC | Winter | 59 | 295 | 1 | 1 | 9630-Opacity (fossil) | D1-Forced - Immediate | 100-Fossil-Steam
9630 | Opacity (fossil) | Regulatory; Safety; Environmental | Stack Emission | D3 | Forced - Postponed | 2021 | Coal | CC | 100 | Fossil-Steam | RFC | Off-Peak | 105.1166 | 90.1 | 1 | 1 | 9630-Opacity (fossil) | D3-Forced - Postponed | 100-Fossil-Steam
9630 | Opacity (fossil) | Regulatory; Safety; Environmental | Stack Emission | D3 | Forced - Postponed | 2021 | Coal | CC | 100 | Fossil-Steam | RFC | Off-Peak | 2515.3332 | 140 | 1 | 1 | 9630-Opacity (fossil) | D3-Forced - Postponed | 100-Fossil-Steam
9630 | Opacity (fossil) | Regulatory; Safety; Environmental | Stack Emission | D3 | Forced - Postponed | 2021 | Coal | CC | 100 | Fossil-Steam | RFC | Summer | 121.3333 | 80 | 1 | 1 | 9630-Opacity (fossil) | D3-Forced - Postponed | 100-Fossil-Steam
9630 | Opacity (fossil) | Regulatory; Safety; Environmental | Stack Emission | D3 | Forced - Postponed | 2021 | Coal | CC | 100 | Fossil-Steam | RFC | Summer | 466.1916 | 130.1 | 1 | 1 | 9630-Opacity (fossil) | D3-Forced - Postponed | 100-Fossil-Steam
9630 | Opacity (fossil) | Regulatory; Safety; Environmental | Stack Emission | U1 | Forced - Immediate | 2021 | Coal | CC | 100 | Fossil-Steam | WECC | Off-Peak | 429 | 156 | 1 | 1 | 9630-Opacity (fossil) | U1-Forced - Immediate | 100-Fossil-Steam
9630 | Opacity (fossil) | Regulatory; Safety; Environmental | Stack Emission | D3 | Forced - Postponed | 2021 | Coal | CC | 100 | Fossil-Steam | RFC | Off-Peak | 305.885 | 140.1 | 1 | 1 | 9630-Opacity (fossil) | D3-Forced - Postponed | 100-Fossil-Steam
9630 | Opacity (fossil) | Regulatory; Safety; Environmental | Stack Emission | D3 | Forced - Postponed | 2021 | Coal | CC | 100 | Fossil-Steam | RFC | Summer | 822.4565 | 180.1 | 1 | 1 | 9630-Opacity (fossil) | D3-Forced - Postponed | 100-Fossil-Steam
9630 | Opacity (fossil) | Regulatory; Safety; Environmental | Stack Emission | D3 | Forced - Postponed | 2021 | Coal | CC | 100 | Fossil-Steam | RFC | Summer | 2131.1833 | 180.1 | 1 | 1 | 9630-Opacity (fossil) | D3-Forced - Postponed | 100-Fossil-Steam
9630 | Opacity (fossil) | Regulatory; Safety; Environmental | Stack Emission | D3 | Forced - Postponed | 2021 | Coal | CC | 100 | Fossil-Steam | RFC | Winter | 3.0033 | 90.1 | 1 | 1 | 9630-Opacity (fossil) | D3-Forced - Postponed | 100-Fossil-Steam
9630 | Opacity (fossil) | Regulatory; Safety; Environmental | Stack Emission | D2 | Forced - Delayed | 2021 | Coal | LI | 100 | Fossil-Steam | TRE | Winter | 75.2 | 24 | 1 | 1 | 9630-Opacity (fossil) | D2-Forced - Delayed | 100-Fossil-Steam
9630 | Opacity (fossil) | Regulatory; Safety; Environmental | Stack Emission | D2 | Forced - Delayed | 2021 | Coal | LI | 100 | Fossil-Steam | TRE | Winter | 163 | 20 | 1 | 1 | 9630-Opacity (fossil) | D2-Forced - Delayed | 100-Fossil-Steam
9630 | Opacity (fossil) | Regulatory; Safety; Environmental | Stack Emission | D2 | Forced - Delayed | 2021 | Coal | LI | 100 | Fossil-Steam | TRE | Winter | 274.5833 | 25 | 1 | 1 | 9630-Opacity (fossil) | D2-Forced - Delayed | 100-Fossil-Steam
9630 | Opacity (fossil) | Regulatory; Safety; Environmental | Stack Emission | D2 | Forced - Delayed | 2021 | Coal | LI | 100 | Fossil-Steam | TRE | Winter | 351.2667 | 44 | 1 | 1 | 9630-Opacity (fossil) | D2-Forced - Delayed | 100-Fossil-Steam
9630 | Opacity (fossil) | Regulatory; Safety; Environmental | Stack Emission | D1 | Forced - Immediate | 2021 | Coal | CC | 100 | Fossil-Steam | RFC | Winter | 294.595 | 310.1 | 1 | 1 | 9630-Opacity (fossil) | D1-Forced - Immediate | 100-Fossil-Steam
9630 | Opacity (fossil) | Regulatory; Safety; Environmental | Stack Emission | D1 | Forced - Immediate | 2021 | Coal | CC | 100 | Fossil-Steam | RFC | Winter | 580 | 60 | 1 | 1 | 9630-Opacity (fossil) | D1-Forced - Immediate | 100-Fossil-Steam
9630 | Opacity (fossil) | Regulatory; Safety; Environmental | Stack Emission | D1 | Forced - Immediate | 2021 | Coal | CC | 100 | Fossil-Steam | SERC | Winter | 1311 | 57 | 1 | 1 | 9630-Opacity (fossil) | D1-Forced - Immediate | 100-Fossil-Steam
9630 | Opacity (fossil) | Regulatory; Safety; Environmental | Stack Emission | D1 | Forced - Immediate | 2021 | Coal | CC | 100 | Fossil-Steam | SERC | Winter | 4369.75 | 77 | 1 | 1 | 9630-Opacity (fossil) | D1-Forced - Immediate | 100-Fossil-Steam
9630 | Opacity (fossil) | Regulatory; Safety; Environmental | Stack Emission | D1 | Forced - Immediate | 2021 | Coal | LI | 100 | Fossil-Steam | MRO | Summer | 151.6664 | 325 | 1 | 1 | 9630-Opacity (fossil) | D1-Forced - Immediate | 100-Fossil-Steam
9630 | Opacity (fossil) | Regulatory; Safety; Environmental | Stack Emission | D1 | Forced - Immediate | 2021 | Coal | LI | 100 | Fossil-Steam | MRO | Summer | 275 | 125 | 1 | 1 | 9630-Opacity (fossil) | D1-Forced - Immediate | 100-Fossil-Steam
9630 | Opacity (fossil) | Regulatory; Safety; Environmental | Stack Emission | D1 | Forced - Immediate | 2021 | Coal | LI | 100 | Fossil-Steam | MRO | Summer | 1237.5 | 75 | 1 | 1 | 9630-Opacity (fossil) | D1-Forced - Immediate | 100-Fossil-Steam
9630 | Opacity (fossil) | Regulatory; Safety; Environmental | Stack Emission | D1 | Forced - Immediate | 2021 | Gas | GG | 100 | Fossil-Steam | NPCC | Summer | 15.8333 | 95 | 1 | 1 | 9630-Opacity (fossil) | D1-Forced - Immediate | 100-Fossil-Steam
9630 | Opacity (fossil) | Regulatory; Safety; Environmental | Stack Emission | D2 | Forced - Delayed | 2021 | Coal | LI | 100 | Fossil-Steam | TRE | Off-Peak | 238 | 120 | 1 | 1 | 9630-Opacity (fossil) | D2-Forced - Delayed | 100-Fossil-Steam
9630 | Opacity (fossil) | Regulatory; Safety; Environmental | Stack Emission | D2 | Forced - Delayed | 2021 | Coal | LI | 100 | Fossil-Steam | TRE | Off-Peak | 373.3333 | 40 | 1 | 1 | 9630-Opacity (fossil) | D2-Forced - Delayed | 100-Fossil-Steam
9630 | Opacity (fossil) | Regulatory; Safety; Environmental | Stack Emission | D2 | Forced - Delayed | 2021 | Coal | LI | 100 | Fossil-Steam | TRE | Summer | 107.5 | 50 | 1 | 1 | 9630-Opacity (fossil) | D2-Forced - Delayed | 100-Fossil-Steam
9630 | Opacity (fossil) | Regulatory; Safety; Environmental | Stack Emission | D1 | Forced - Immediate | 2021 | Coal | CC | 100 | Fossil-Steam | SERC | Winter | 353.98 | 32.18 | 1 | 1 | 9630-Opacity (fossil) | D1-Forced - Immediate | 100-Fossil-Steam
9630 | Opacity (fossil) | Regulatory; Safety; Environmental | Stack Emission | D1 | Forced - Immediate | 2021 | Coal | CC | 100 | Fossil-Steam | RFC | Winter | 1328.3333 | 100 | 1 | 1 | 9630-Opacity (fossil) | D1-Forced - Immediate | 100-Fossil-Steam
9630 | Opacity (fossil) | Regulatory; Safety; Environmental | Stack Emission | D1 | Forced - Immediate | 2021 | Coal | CC | 100 | Fossil-Steam | SERC | Winter | 9643.5333 | 67 | 1 | 1 | 9630-Opacity (fossil) | D1-Forced - Immediate | 100-Fossil-Steam
9630 | Opacity (fossil) | Regulatory; Safety; Environmental | Stack Emission | D1 | Forced - Immediate | 2021 | Coal | LI | 100 | Fossil-Steam | MRO | Summer | 80.5 | 115 | 1 | 1 | 9630-Opacity (fossil) | D1-Forced - Immediate | 100-Fossil-Steam
9630 | Opacity (fossil) | Regulatory; Safety; Environmental | Stack Emission | D1 | Forced - Immediate | 2021 | Gas | GG | 100 | Fossil-Steam | NPCC | Summer | 1443.9998 | 240 | 1 | 1 | 9630-Opacity (fossil) | D1-Forced - Immediate | 100-Fossil-Steam
9630 | Opacity (fossil) | Regulatory; Safety; Environmental | Stack Emission | D1 | Forced - Immediate | 2021 | Gas | GG | 100 | Fossil-Steam | NPCC | Winter | 60.3 | 27 | 1 | 1 | 9630-Opacity (fossil) | D1-Forced - Immediate | 100-Fossil-Steam
9630 | Opacity (fossil) | Regulatory; Safety; Environmental | Stack Emission | D1 | Forced - Immediate | 2021 | Oil | OO | 100 | Fossil-Steam | NPCC | Summer | 4174.672 | 46.18 | 1 | 1 | 9630-Opacity (fossil) | D1-Forced - Immediate | 100-Fossil-Steam
9630 | Opacity (fossil) | Regulatory; Safety; Environmental | Stack Emission | D2 | Forced - Delayed | 2021 | Coal | LI | 100 | Fossil-Steam | TRE | Summer | 19.6667 | 20 | 2 | 7 | 9630-Opacity (fossil) | D2-Forced - Delayed | 100-Fossil-Steam
9630 | Opacity (fossil) | Regulatory; Safety; Environmental | Stack Emission | D2 | Forced - Delayed | 2021 | Coal | LI | 100 | Fossil-Steam | TRE | Summer | 39.6667 | 20 | 1 | 1 | 9630-Opacity (fossil) | D2-Forced - Delayed | 100-Fossil-Steam
9630 | Opacity (fossil) | Regulatory; Safety; Environmental | Stack Emission | D2 | Forced - Delayed | 2021 | Coal | LI | 100 | Fossil-Steam | TRE | Summer | 83.3333 | 50 | 1 | 1 | 9630-Opacity (fossil) | D2-Forced - Delayed | 100-Fossil-Steam
9630 | Opacity (fossil) | Regulatory; Safety; Environmental | Stack Emission | D2 | Forced - Delayed | 2021 | Coal | LI | 100 | Fossil-Steam | TRE | Summer | 89.25 | 45 | 1 | 1 | 9630-Opacity (fossil) | D2-Forced - Delayed | 100-Fossil-Steam
9630 | Opacity (fossil) | Regulatory; Safety; Environmental | Stack Emission | D2 | Forced - Delayed | 2021 | Coal | LI | 100 | Fossil-Steam | TRE | Summer | 98.5 | 30 | 1 | 1 | 9630-Opacity (fossil) | D2-Forced - Delayed | 100-Fossil-Steam
9630 | Opacity (fossil) | Regulatory; Safety; Environmental | Stack Emission | D2 | Forced - Delayed | 2021 | Coal | LI | 100 | Fossil-Steam | TRE | Summer | 4090.3499 | 99 | 1 | 1 | 9630-Opacity (fossil) | D2-Forced - Delayed | 100-Fossil-Steam
9630 | Opacity (fossil) | Regulatory; Safety; Environmental | Stack Emission | D2 | Forced - Delayed | 2021 | Coal | LI | 100 | Fossil-Steam | TRE | Winter | 88.5 | 90 | 1 | 1 | 9630-Opacity (fossil) | D2-Forced - Delayed | 100-Fossil-Steam
9630 | Opacity (fossil) | Regulatory; Safety; Environmental | Stack Emission | D2 | Forced - Delayed | 2021 | Coal | LI | 100 | Fossil-Steam | TRE | Winter | 216 | 40 | 1 | 1 | 9630-Opacity (fossil) | D2-Forced - Delayed | 100-Fossil-Steam
9630 | Opacity (fossil) | Regulatory; Safety; Environmental | Stack Emission | D2 | Forced - Delayed | 2021 | Coal | LI | 100 | Fossil-Steam | TRE | Winter | 486.7498 | 495 | 1 | 1 | 9630-Opacity (fossil) | D2-Forced - Delayed | 100-Fossil-Steam
9630 | Opacity (fossil) | Regulatory; Safety; Environmental | Stack Emission | D1 | Forced - Immediate | 2021 | Coal | CC | 100 | Fossil-Steam | WECC | Winter | 1315.7667 | 14 | 1 | 1 | 9630-Opacity (fossil) | D1-Forced - Immediate | 100-Fossil-Steam
9630 | Opacity (fossil) | Regulatory; Safety; Environmental | Stack Emission | D1 | Forced - Immediate | 2021 | Coal | CC | 100 | Fossil-Steam | SERC | Winter | 2070 | 90 | 1 | 1 | 9630-Opacity (fossil) | D1-Forced - Immediate | 100-Fossil-Steam
9630 | Opacity (fossil) | Regulatory; Safety; Environmental | Stack Emission | D1 | Forced - Immediate | 2021 | Coal | LI | 100 | Fossil-Steam | MRO | Summer | 70.8333 | 125 | 1 | 1 | 9630-Opacity (fossil) | D1-Forced - Immediate | 100-Fossil-Steam
9630 | Opacity (fossil) | Regulatory; Safety; Environmental | Stack Emission | D1 | Forced - Immediate | 2021 | Coal | LI | 100 | Fossil-Steam | MRO | Summer | 157.5 | 175 | 1 | 1 | 9630-Opacity (fossil) | D1-Forced - Immediate | 100-Fossil-Steam
9630 | Opacity (fossil) | Regulatory; Safety; Environmental | Stack Emission | D1 | Forced - Immediate | 2021 | Coal | LI | 100 | Fossil-Steam | MRO | Summer | 218.75 | 125 | 1 | 1 | 9630-Opacity (fossil) | D1-Forced - Immediate | 100-Fossil-Steam
9630 | Opacity (fossil) | Regulatory; Safety; Environmental | Stack Emission | D1 | Forced - Immediate | 2021 | Coal | LI | 100 | Fossil-Steam | MRO | Summer | 1293.75 | 125 | 1 | 1 | 9630-Opacity (fossil) | D1-Forced - Immediate | 100-Fossil-Steam
9630 | Opacity (fossil) | Regulatory; Safety; Environmental | Stack Emission | D1 | Forced - Immediate | 2021 | Coal | LI | 100 | Fossil-Steam | TRE | Summer | 1752.0533 | 60.8 | 1 | 1 | 9630-Opacity (fossil) | D1-Forced - Immediate | 100-Fossil-Steam
9630 | Opacity (fossil) | Regulatory; Safety; Environmental | Stack Emission | D1 | Forced - Immediate | 2021 | Coal | LI | 100 | Fossil-Steam | MRO | Summer | 14600.8331 | 350 | 1 | 1 | 9630-Opacity (fossil) | D1-Forced - Immediate | 100-Fossil-Steam
9630 | Opacity (fossil) | Regulatory; Safety; Environmental | Stack Emission | D1 | Forced - Immediate | 2021 | Gas | GG | 100 | Fossil-Steam | NPCC | Off-Peak | 22 | 120 | 1 | 1 | 9630-Opacity (fossil) | D1-Forced - Immediate | 100-Fossil-Steam
9630 | Opacity (fossil) | Regulatory; Safety; Environmental | Stack Emission | D1 | Forced - Immediate | 2021 | Gas | GG | 100 | Fossil-Steam | NPCC | Summer | 46.5 | 155 | 1 | 1 | 9630-Opacity (fossil) | D1-Forced - Immediate | 100-Fossil-Steam
9630 | Opacity (fossil) | Regulatory; Safety; Environmental | Stack Emission | D2 | Forced - Delayed | 2021 | Coal | CC | 100 | Fossil-Steam | RFC | Off-Peak | 302.0866 | 80.2 | 1 | 1 | 9630-Opacity (fossil) | D2-Forced - Delayed | 100-Fossil-Steam
9630 | Opacity (fossil) | Regulatory; Safety; Environmental | Stack Emission | D2 | Forced - Delayed | 2021 | Coal | LI | 100 | Fossil-Steam | TRE | Summer | 24.5833 | 25 | 1 | 1 | 9630-Opacity (fossil) | D2-Forced - Delayed | 100-Fossil-Steam
9630 | Opacity (fossil) | Regulatory; Safety; Environmental | Stack Emission | D2 | Forced - Delayed | 2021 | Coal | LI | 100 | Fossil-Steam | TRE | Winter | 39.3333 | 40 | 1 | 1 | 9630-Opacity (fossil) | D2-Forced - Delayed | 100-Fossil-Steam
9630 | Opacity (fossil) | Regulatory; Safety; Environmental | Stack Emission | D2 | Forced - Delayed | 2021 | Coal | LI | 100 | Fossil-Steam | TRE | Winter | 113.0833 | 115 | 1 | 1 | 9630-Opacity (fossil) | D2-Forced - Delayed | 100-Fossil-Steam
9630 | Opacity (fossil) | Regulatory; Safety; Environmental | Stack Emission | D2 | Forced - Delayed | 2021 | Coal | LI | 100 | Fossil-Steam | TRE | Winter | 270 | 30 | 1 | 1 | 9630-Opacity (fossil) | D2-Forced - Delayed | 100-Fossil-Steam
9630 | Opacity (fossil) | Regulatory; Safety; Environmental | Stack Emission | D2 | Forced - Delayed | 2021 | Coal | LI | 100 | Fossil-Steam | TRE | Winter | 645.3333 | 40 | 1 | 1 | 9630-Opacity (fossil) | D2-Forced - Delayed | 100-Fossil-Steam
9630 | Opacity (fossil) | Regulatory; Safety; Environmental | Stack Emission | D2 | Forced - Delayed | 2021 | Coal | LI | 100 | Fossil-Steam | TRE | Winter | 719.8 | 236 | 1 | 1 | 9630-Opacity (fossil) | D2-Forced - Delayed | 100-Fossil-Steam
9630 | Opacity (fossil) | Regulatory; Safety; Environmental | Stack Emission | D2 | Forced - Delayed | 2021 | Coal | LI | 100 | Fossil-Steam | TRE | Summer | 49.5833 | 25 | 1 | 1 | 9630-Opacity (fossil) | D2-Forced - Delayed | 100-Fossil-Steam
9630 | Opacity (fossil) | Regulatory; Safety; Environmental | Stack Emission | D2 | Forced - Delayed | 2021 | Coal | LI | 100 | Fossil-Steam | TRE | Summer | 155 | 50 | 1 | 1 | 9630-Opacity (fossil) | D2-Forced - Delayed | 100-Fossil-Steam
9630 | Opacity (fossil) | Regulatory; Safety; Environmental | Stack Emission | D2 | Forced - Delayed | 2021 | Coal | LI | 100 | Fossil-Steam | TRE | Summer | 179.0833 | 35 | 1 | 1 | 9630-Opacity (fossil) | D2-Forced - Delayed | 100-Fossil-Steam
9630 | Opacity (fossil) | Regulatory; Safety; Environmental | Stack Emission | D2 | Forced - Delayed | 2021 | Coal | LI | 100 | Fossil-Steam | TRE | Summer | 272.3333 | 95 | 1 | 1 | 9630-Opacity (fossil) | D2-Forced - Delayed | 100-Fossil-Steam
9630 | Opacity (fossil) | Regulatory; Safety; Environmental | Stack Emission | D2 | Forced - Delayed | 2021 | Coal | LI | 100 | Fossil-Steam | TRE | Summer | 1121.25 | 65 | 1 | 1 | 9630-Opacity (fossil) | D2-Forced - Delayed | 100-Fossil-Steam
9630 | Opacity (fossil) | Regulatory; Safety; Environmental | Stack Emission | D2 | Forced - Delayed | 2021 | Coal | LI | 100 | Fossil-Steam | TRE | Winter | 57.3333 | 80 | 1 | 1 | 9630-Opacity (fossil) | D2-Forced - Delayed | 100-Fossil-Steam
9630 | Opacity (fossil) | Regulatory; Safety; Environmental | Stack Emission | D2 | Forced - Delayed | 2021 | Coal | LI | 100 | Fossil-Steam | TRE | Winter | 119 | 60 | 1 | 1 | 9630-Opacity (fossil) | D2-Forced - Delayed | 100-Fossil-Steam
9630 | Opacity (fossil) | Regulatory; Safety; Environmental | Stack Emission | D2 | Forced - Delayed | 2021 | Coal | LI | 100 | Fossil-Steam | TRE | Winter | 120.9833 | 17 | 1 | 1 | 9630-Opacity (fossil) | D2-Forced - Delayed | 100-Fossil-Steam
9630 | Opacity (fossil) | Regulatory; Safety; Environmental | Stack Emission | D2 | Forced - Delayed | 2021 | Coal | LI | 100 | Fossil-Steam | TRE | Winter | 144.3333 | 20 | 1 | 1 | 9630-Opacity (fossil) | D2-Forced - Delayed | 100-Fossil-Steam
9630 | Opacity (fossil) | Regulatory; Safety; Environmental | Stack Emission | D2 | Forced - Delayed | 2021 | Coal | LI | 100 | Fossil-Steam | TRE | Winter | 179.6666 | 55 | 1 | 1 | 9630-Opacity (fossil) | D2-Forced - Delayed | 100-Fossil-Steam
9630 | Opacity (fossil) | Regulatory; Safety; Environmental | Stack Emission | D2 | Forced - Delayed | 2021 | Coal | LI | 100 | Fossil-Steam | TRE | Winter | 211.2499 | 195 | 1 | 1 | 9630-Opacity (fossil) | D2-Forced - Delayed | 100-Fossil-Steam
9630 | Opacity (fossil) | Regulatory; Safety; Environmental | Stack Emission | D2 | Forced - Delayed | 2021 | Coal | LI | 100 | Fossil-Steam | TRE | Winter | 798.6666 | 80 | 1 | 1 | 9630-Opacity (fossil) | D2-Forced - Delayed | 100-Fossil-Steam
9630 | Opacity (fossil) | Regulatory; Safety; Environmental | Stack Emission | D2 | Forced - Delayed | 2021 | Coal | LI | 100 | Fossil-Steam | TRE | Winter | 1633.5 | 90 | 1 | 1 | 9630-Opacity (fossil) | D2-Forced - Delayed | 100-Fossil-Steam
9630 | Opacity (fossil) | Regulatory; Safety; Environmental | Stack Emission | D2 | Forced - Delayed | 2021 | Coal | LI | 100 | Fossil-Steam | TRE | Winter | 1789.5832 | 125 | 1 | 1 | 9630-Opacity (fossil) | D2-Forced - Delayed | 100-Fossil-Steam
9630 | Opacity (fossil) | Regulatory; Safety; Environmental | Stack Emission | D3 | Forced - Postponed | 2021 | Coal | CC | 100 | Fossil-Steam | RFC | Off-Peak | 9 | 60 | 1 | 1 | 9630-Opacity (fossil) | D3-Forced - Postponed | 100-Fossil-Steam
9630 | Opacity (fossil) | Regulatory; Safety; Environmental | Stack Emission | D3 | Forced - Postponed | 2021 | Coal | CC | 100 | Fossil-Steam | RFC | Off-Peak | 9 | 180 | 1 | 1 | 9630-Opacity (fossil) | D3-Forced - Postponed | 100-Fossil-Steam
9630 | Opacity (fossil) | Regulatory; Safety; Environmental | Stack Emission | D3 | Forced - Postponed | 2021 | Coal | CC | 100 | Fossil-Steam | RFC | Summer | 395.8333 | 50 | 1 | 1 | 9630-Opacity (fossil) | D3-Forced - Postponed | 100-Fossil-Steam
9630 | Opacity (fossil) | Regulatory; Safety; Environmental | Stack Emission | D3 | Forced - Postponed | 2021 | Coal | CC | 100 | Fossil-Steam | RFC | Summer | 520.4 | 130.1 | 1 | 1 | 9630-Opacity (fossil) | D3-Forced - Postponed | 100-Fossil-Steam
9630 | Opacity (fossil) | Regulatory; Safety; Environmental | Stack Emission | D3 | Forced - Postponed | 2021 | Coal | CC | 100 | Fossil-Steam | RFC | Summer | 925.75 | 115 | 1 | 1 | 9630-Opacity (fossil) | D3-Forced - Postponed | 100-Fossil-Steam
9630 | Opacity (fossil) | Regulatory; Safety; Environmental | Stack Emission | D3 | Forced - Postponed | 2021 | Coal | CC | 100 | Fossil-Steam | RFC | Winter | 131.3333 | 40 | 1 | 1 | 9630-Opacity (fossil) | D3-Forced - Postponed | 100-Fossil-Steam
9630 | Opacity (fossil) | Regulatory; Safety; Environmental | Stack Emission | D3 | Forced - Postponed | 2021 | Coal | CC | 100 | Fossil-Steam | RFC | Off-Peak | 2.6667 | 20 | 1 | 1 | 9630-Opacity (fossil) | D3-Forced - Postponed | 100-Fossil-Steam
9630 | Opacity (fossil) | Regulatory; Safety; Environmental | Stack Emission | D3 | Forced - Postponed | 2021 | Coal | CC | 100 | Fossil-Steam | RFC | Summer | 481.37 | 130.1 | 1 | 1 | 9630-Opacity (fossil) | D3-Forced - Postponed | 100-Fossil-Steam
9630 | Opacity (fossil) | Regulatory; Safety; Environmental | Stack Emission | D2 | Forced - Delayed | 2021 | Coal | LI | 100 | Fossil-Steam | TRE | Winter | 9063 | 530 | 1 | 1 | 9630-Opacity (fossil) | D2-Forced - Delayed | 100-Fossil-Steam
9630 | Opacity (fossil) | Regulatory; Safety; Environmental | Stack Emission | D3 | Forced - Postponed | 2021 | Coal | CC | 100 | Fossil-Steam | RFC | Winter | 44.1666 | 50 | 1 | 1 | 9630-Opacity (fossil) | D3-Forced - Postponed | 100-Fossil-Steam
9630 | Opacity (fossil) | Regulatory; Safety; Environmental | Stack Emission | D3 | Forced - Postponed | 2021 | Coal | CC | 100 | Fossil-Steam | RFC | Summer | 105 | 150 | 1 | 1 | 9630-Opacity (fossil) | D3-Forced - Postponed | 100-Fossil-Steam
9630 | Opacity (fossil) | Regulatory; Safety; Environmental | Stack Emission | D3 | Forced - Postponed | 2021 | Coal | CC | 100 | Fossil-Steam | RFC | Off-Peak | 170.25 | 45 | 1 | 1 | 9630-Opacity (fossil) | D3-Forced - Postponed | 100-Fossil-Steam
9630 | Opacity (fossil) | Regulatory; Safety; Environmental | Stack Emission | D3 | Forced - Postponed | 2021 | Coal | CC | 100 | Fossil-Steam | RFC | Off-Peak | 3077.1 | 70.2 | 1 | 1 | 9630-Opacity (fossil) | D3-Forced - Postponed | 100-Fossil-Steam
9630 | Opacity (fossil) | Regulatory; Safety; Environmental | Stack Emission | D3 | Forced - Postponed | 2021 | Coal | CC | 100 | Fossil-Steam | RFC | Summer | 735 | 105 | 1 | 1 | 9630-Opacity (fossil) | D3-Forced - Postponed | 100-Fossil-Steam
9630 | Opacity (fossil) | Regulatory; Safety; Environmental | Stack Emission | D3 | Forced - Postponed | 2021 | Coal | CC | 100 | Fossil-Steam | RFC | Off-Peak | 1747.4999 | 90 | 1 | 1 | 9630-Opacity (fossil) | D3-Forced - Postponed | 100-Fossil-Steam
9630 | Opacity (fossil) | Regulatory; Safety; Environmental | Stack Emission | D3 | Forced - Postponed | 2021 | Coal | CC | 100 | Fossil-Steam | RFC | Off-Peak | 2262 | 130 | 1 | 1 | 9630-Opacity (fossil) | D3-Forced - Postponed | 100-Fossil-Steam
9630 | Opacity (fossil) | Regulatory; Safety; Environmental | Stack Emission | D3 | Forced - Postponed | 2021 | Coal | CC | 100 | Fossil-Steam | RFC | Summer | 66.6666 | 160 | 1 | 1 | 9630-Opacity (fossil) | D3-Forced - Postponed | 100-Fossil-Steam
9630 | Opacity (fossil) | Regulatory; Safety; Environmental | Stack Emission | D3 | Forced - Postponed | 2021 | Coal | CC | 100 | Fossil-Steam | RFC | Summer | 325.62 | 40.2 | 1 | 1 | 9630-Opacity (fossil) | D3-Forced - Postponed | 100-Fossil-Steam
9630 | Opacity (fossil) | Regulatory; Safety; Environmental | Stack Emission | D3 | Forced - Postponed | 2021 | Coal | CC | 100 | Fossil-Steam | SERC | Summer | 3501.5 | 47 | 1 | 1 | 9630-Opacity (fossil) | D3-Forced - Postponed | 100-Fossil-Steam
9630 | Opacity (fossil) | Regulatory; Safety; Environmental | Stack Emission | U1 | Forced - Immediate | 2021 | Coal | CC | 100 | Fossil-Steam | SERC | Off-Peak | 33623.333 | 524 | 1 | 1 | 9630-Opacity (fossil) | U1-Forced - Immediate | 100-Fossil-Steam
9630 | Opacity (fossil) | Regulatory; Safety; Environmental | Stack Emission | D3 | Forced - Postponed | 2021 | Coal | CC | 100 | Fossil-Steam | SERC | Summer | 996.1333 | 124 | 1 | 1 | 9630-Opacity (fossil) | D3-Forced - Postponed | 100-Fossil-Steam
9630 | Opacity (fossil) | Regulatory; Safety; Environmental | Stack Emission | U1 | Forced - Immediate | 2021 | Coal | CC | 100 | Fossil-Steam | SERC | Summer | 89514.9661 | 823 | 1 | 1 | 9630-Opacity (fossil) | U1-Forced - Immediate | 100-Fossil-Steam
9630 | Opacity (fossil) | Regulatory; Safety; Environmental | Stack Emission | D3 | Forced - Postponed | 2021 | Coal | CC | 100 | Fossil-Steam | RFC | Off-Peak | 150.3333 | 110 | 1 | 1 | 9630-Opacity (fossil) | D3-Forced - Postponed | 100-Fossil-Steam
9630 | Opacity (fossil) | Regulatory; Safety; Environmental | Stack Emission | D3 | Forced - Postponed | 2021 | Coal | CC | 100 | Fossil-Steam | RFC | Off-Peak | 355.9999 | 120 | 1 | 1 | 9630-Opacity (fossil) | D3-Forced - Postponed | 100-Fossil-Steam
9630 | Opacity (fossil) | Regulatory; Safety; Environmental | Stack Emission | D3 | Forced - Postponed | 2021 | Coal | CC | 100 | Fossil-Steam | RFC | Off-Peak | 569.3333 | 40 | 1 | 1 | 9630-Opacity (fossil) | D3-Forced - Postponed | 100-Fossil-Steam
9630 | Opacity (fossil) | Regulatory; Safety; Environmental | Stack Emission | D3 | Forced - Postponed | 2021 | Coal | CC | 100 | Fossil-Steam | RFC | Summer | 358.7499 | 105 | 1 | 1 | 9630-Opacity (fossil) | D3-Forced - Postponed | 100-Fossil-Steam
9630 | Opacity (fossil) | Regulatory; Safety; Environmental | Stack Emission | D3 | Forced - Postponed | 2021 | Coal | CC | 100 | Fossil-Steam | RFC | Summer | 696 | 160 | 1 | 1 | 9630-Opacity (fossil) | D3-Forced - Postponed | 100-Fossil-Steam
9630 | Opacity (fossil) | Regulatory; Safety; Environmental | Stack Emission | D3 | Forced - Postponed | 2021 | Coal | CC | 100 | Fossil-Steam | RFC | Summer | 3296.6666 | 115 | 1 | 1 | 9630-Opacity (fossil) | D3-Forced - Postponed | 100-Fossil-Steam
9630 | Opacity (fossil) | Regulatory; Safety; Environmental | Stack Emission | D3 | Forced - Postponed | 2021 | Coal | CC | 100 | Fossil-Steam | RFC | Winter | 17 | 30 | 1 | 1 | 9630-Opacity (fossil) | D3-Forced - Postponed | 100-Fossil-Steam
9630 | Opacity (fossil) | Regulatory; Safety; Environmental | Stack Emission | U1 | Forced - Immediate | 2021 | Coal | CC | 100 | Fossil-Steam | WECC | Off-Peak | 2451.4496 | 531 | 1 | 1 | 9630-Opacity (fossil) | U1-Forced - Immediate | 100-Fossil-Steam
9630 | Opacity (fossil) | Regulatory; Safety; Environmental | Stack Emission | D3 | Forced - Postponed | 2021 | Coal | CC | 100 | Fossil-Steam | RFC | Off-Peak | 1924.8 | 80.2 | 1 | 1 | 9630-Opacity (fossil) | D3-Forced - Postponed | 100-Fossil-Steam
9630 | Opacity (fossil) | Regulatory; Safety; Environmental | Stack Emission | D3 | Forced - Postponed | 2021 | Coal | CC | 100 | Fossil-Steam | RFC | Summer | 50.6666 | 80 | 1 | 1 | 9630-Opacity (fossil) | D3-Forced - Postponed | 100-Fossil-Steam
9630 | Opacity (fossil) | Regulatory; Safety; Environmental | Stack Emission | D3 | Forced - Postponed | 2021 | Coal | CC | 100 | Fossil-Steam | RFC | Summer | 427.0833 | 125 | 1 | 1 | 9630-Opacity (fossil) | D3-Forced - Postponed | 100-Fossil-Steam
9630 | Opacity (fossil) | Regulatory; Safety; Environmental | Stack Emission | D3 | Forced - Postponed | 2021 | Coal | CC | 100 | Fossil-Steam | RFC | Summer | 12385.9199 | 115.2 | 1 | 1 | 9630-Opacity (fossil) | D3-Forced - Postponed | 100-Fossil-Steam
9630 | Opacity (fossil) | Regulatory; Safety; Environmental | Stack Emission | D3 | Forced - Postponed | 2021 | Coal | CC | 100 | Fossil-Steam | RFC | Winter | 81.3333 | 20 | 1 | 1 | 9630-Opacity (fossil) | D3-Forced - Postponed | 100-Fossil-Steam
9630 | Opacity (fossil) | Regulatory; Safety; Environmental | Stack Emission | D3 | Forced - Postponed | 2021 | Coal | CC | 100 | Fossil-Steam | RFC | Winter | 99.3333 | 40 | 1 | 1 | 9630-Opacity (fossil) | D3-Forced - Postponed | 100-Fossil-Steam
9630 | Opacity (fossil) | Regulatory; Safety; Environmental | Stack Emission | D3 | Forced - Postponed | 2021 | Coal | CC | 100 | Fossil-Steam | RFC | Winter | 1700 | 100 | 1 | 1 | 9630-Opacity (fossil) | D3-Forced - Postponed | 100-Fossil-Steam
9630 | Opacity (fossil) | Regulatory; Safety; Environmental | Stack Emission | D3 | Forced - Postponed | 2021 | Coal | LI | 100 | Fossil-Steam | MRO | Summer | 1170.8332 | 125 | 1 | 1 | 9630-Opacity (fossil) | D3-Forced - Postponed | 100-Fossil-Steam
9630 | Opacity (fossil) | Regulatory; Safety; Environmental | Stack Emission | SF | Startup Failure | 2021 | Coal | CC | 100 | Fossil-Steam | RFC | Winter | 1504.5 | 510 | 1 | 1 | 9630-Opacity (fossil) | SF-Startup Failure | 100-Fossil-Steam
9630 | Opacity (fossil) | Regulatory; Safety; Environmental | Stack Emission | U1 | Forced - Immediate | 2021 | Coal | CC | 100 | Fossil-Steam | WECC | Winter | 1035 | 90 | 1 | 1 | 9630-Opacity (fossil) | U1-Forced - Immediate | 100-Fossil-Steam
9630 | Opacity (fossil) | Regulatory; Safety; Environmental | Stack Emission | D3 | Forced - Postponed | 2021 | Coal | CC | 100 | Fossil-Steam | RFC | Off-Peak | 19.8333 | 70 | 1 | 1 | 9630-Opacity (fossil) | D3-Forced - Postponed | 100-Fossil-Steam
9630 | Opacity (fossil) | Regulatory; Safety; Environmental | Stack Emission | D3 | Forced - Postponed | 2021 | Coal | CC | 100 | Fossil-Steam | RFC | Off-Peak | 2985 | 150 | 1 | 1 | 9630-Opacity (fossil) | D3-Forced - Postponed | 100-Fossil-Steam
9630 | Opacity (fossil) | Regulatory; Safety; Environmental | Stack Emission | D1 | Forced - Immediate | 2021 | Coal | CC | 650 | Fluidized Bed | RFC | Winter | 157.5 | 45 | 1 | 1 | 9630-Opacity (fossil) | D1-Forced - Immediate | 650-Fluidized Bed
9630 | Opacity (fossil) | Regulatory; Safety; Environmental | Stack Emission | D1 | Forced - Immediate | 2021 | Coal | CC | 650 | Fluidized Bed | RFC | Winter | 462.5 | 25 | 1 | 1 | 9630-Opacity (fossil) | D1-Forced - Immediate | 650-Fluidized Bed
9630 | Opacity (fossil) | Regulatory; Safety; Environmental | Stack Emission | D1 | Forced - Immediate | 2021 | Coal | CC | 650 | Fluidized Bed | RFC | Summer | 400.4166 | 155 | 1 | 1 | 9630-Opacity (fossil) | D1-Forced - Immediate | 650-Fluidized Bed
9630 | Opacity (fossil) | Regulatory; Safety; Environmental | Stack Emission | D1 | Forced - Immediate | 2021 | Coal | CC | 650 | Fluidized Bed | RFC | Summer | 2875 | 75 | 1 | 1 | 9630-Opacity (fossil) | D1-Forced - Immediate | 650-Fluidized Bed
9630 | Opacity (fossil) | Regulatory; Safety; Environmental | Stack Emission | D1 | Forced - Immediate | 2021 | Coal | CC | 650 | Fluidized Bed | RFC | Off-Peak | 14152 | 305 | 1 | 1 | 9630-Opacity (fossil) | D1-Forced - Immediate | 650-Fluidized Bed
9630 | Opacity (fossil) | Regulatory; Safety; Environmental | Stack Emission | D1 | Forced - Immediate | 2021 | Coal | CC | 650 | Fluidized Bed | RFC | Winter | 30 | 30 | 1 | 1 | 9630-Opacity (fossil) | D1-Forced - Immediate | 650-Fluidized Bed
9630 | Opacity (fossil) | Regulatory; Safety; Environmental | Stack Emission | D2 | Forced - Delayed | 2021 | Coal | CC | 810 | Multi-boiler/Multi-turbine | RFC | Summer | 41.4 | 69 | 1 | 1 | 9630-Opacity (fossil) | D2-Forced - Delayed | 810-Multi-boiler/Multi-turbine
9630 | Opacity (fossil) | Regulatory; Safety; Environmental | Stack Emission | D2 | Forced - Delayed | 2021 | Coal | CC | 810 | Multi-boiler/Multi-turbine | RFC | Summer | 59.3333 | 40 | 1 | 1 | 9630-Opacity (fossil) | D2-Forced - Delayed | 810-Multi-boiler/Multi-turbine
9630 | Opacity (fossil) | Regulatory; Safety; Environmental | Stack Emission | D2 | Forced - Delayed | 2021 | Coal | CC | 810 | Multi-boiler/Multi-turbine | RFC | Summer | 1857.3333 | 199 | 1 | 1 | 9630-Opacity (fossil) | D2-Forced - Delayed | 810-Multi-boiler/Multi-turbine
9630 | Opacity (fossil) | Regulatory; Safety; Environmental | Stack Emission | D2 | Forced - Delayed | 2021 | Coal | CC | 810 | Multi-boiler/Multi-turbine | RFC | Summer | 70.4166 | 169 | 1 | 1 | 9630-Opacity (fossil) | D2-Forced - Delayed | 810-Multi-boiler/Multi-turbine
9630 | Opacity (fossil) | Regulatory; Safety; Environmental | Stack Emission | D2 | Forced - Delayed | 2021 | Coal | CC | 810 | Multi-boiler/Multi-turbine | RFC | Summer | 936.7666 | 179 | 1 | 1 | 9630-Opacity (fossil) | D2-Forced - Delayed | 810-Multi-boiler/Multi-turbine
9630 | Opacity (fossil) | Regulatory; Safety; Environmental | Stack Emission | D2 | Forced - Delayed | 2021 | Coal | CC | 810 | Multi-boiler/Multi-turbine | RFC | Summer | 57925.5 | 219 | 1 | 1 | 9630-Opacity (fossil) | D2-Forced - Delayed | 810-Multi-boiler/Multi-turbine
9630 | Opacity (fossil) | Regulatory; Safety; Environmental | Stack Emission | D2 | Forced - Delayed | 2021 | Coal | CC | 810 | Multi-boiler/Multi-turbine | RFC | Summer | 81.8999 | 189 | 1 | 1 | 9630-Opacity (fossil) | D2-Forced - Delayed | 810-Multi-boiler/Multi-turbine
9630 | Opacity (fossil) | Regulatory; Safety; Environmental | Stack Emission | D2 | Forced - Delayed | 2021 | Coal | CC | 810 | Multi-boiler/Multi-turbine | RFC | Summer | 14.6667 | 44 | 1 | 1 | 9630-Opacity (fossil) | D2-Forced - Delayed | 810-Multi-boiler/Multi-turbine
9630 | Opacity (fossil) | Regulatory; Safety; Environmental | Stack Emission | D2 | Forced - Delayed | 2021 | Coal | CC | 810 | Multi-boiler/Multi-turbine | RFC | Summer | 880.7333 | 44 | 1 | 1 | 9630-Opacity (fossil) | D2-Forced - Delayed | 810-Multi-boiler/Multi-turbine
9630 | Opacity (fossil) | Regulatory; Safety; Environmental | Stack Emission | D2 | Forced - Delayed | 2021 | Coal | CC | 810 | Multi-boiler/Multi-turbine | RFC | Summer | 3248.4999 | 219 | 1 | 1 | 9630-Opacity (fossil) | D2-Forced - Delayed | 810-Multi-boiler/Multi-turbine
9630 | Opacity (fossil) | Regulatory; Safety; Environmental | Stack Emission | D2 | Forced - Delayed | 2021 | Coal | CC | 810 | Multi-boiler/Multi-turbine | RFC | Summer | 120.0167 | 19 | 1 | 1 | 9630-Opacity (fossil) | D2-Forced - Delayed | 810-Multi-boiler/Multi-turbine
9630 | Opacity (fossil) | Regulatory; Safety; Environmental | Stack Emission | D2 | Forced - Delayed | 2021 | Coal | CC | 810 | Multi-boiler/Multi-turbine | RFC | Summer | 129.7666 | 34 | 1 | 1 | 9630-Opacity (fossil) | D2-Forced - Delayed | 810-Multi-boiler/Multi-turbine
9630 | Opacity (fossil) | Regulatory; Safety; Environmental | Stack Emission | D2 | Forced - Delayed | 2021 | Coal | CC | 810 | Multi-boiler/Multi-turbine | RFC | Summer | 168.5833 | 119 | 1 | 1 | 9630-Opacity (fossil) | D2-Forced - Delayed | 810-Multi-boiler/Multi-turbine
9630 | Opacity (fossil) | Regulatory; Safety; Environmental | Stack Emission | D2 | Forced - Delayed | 2021 | Coal | CC | 810 | Multi-boiler/Multi-turbine | RFC | Summer | 473.6667 | 29 | 1 | 1 | 9630-Opacity (fossil) | D2-Forced - Delayed | 810-Multi-boiler/Multi-turbine
9630 | Opacity (fossil) | Regulatory; Safety; Environmental | Stack Emission | D2 | Forced - Delayed | 2021 | Coal | CC | 810 | Multi-boiler/Multi-turbine | RFC | Summer | 218.4 | 39 | 1 | 1 | 9630-Opacity (fossil) | D2-Forced - Delayed | 810-Multi-boiler/Multi-turbine
9650 | Other stack or exhaust emissions (fossil) | Regulatory; Safety; Environmental | Stack Emission | D1 | Forced - Immediate | 2021 | Coal | CC | 100 | Fossil-Steam | RFC | Off-Peak | 15.38 | 15.38 | 1 | 1 | 9650-Other stack or exhaust emissions (fossil) | D1-Forced - Immediate | 100-Fossil-Steam
9650 | Other stack or exhaust emissions (fossil) | Regulatory; Safety; Environmental | Stack Emission | D1 | Forced - Immediate | 2021 | Coal | CC | 100 | Fossil-Steam | MRO | Off-Peak | 2700 | 10 | 1 | 1 | 9650-Other stack or exhaust emissions (fossil) | D1-Forced - Immediate | 100-Fossil-Steam
9650 | Other stack or exhaust emissions (fossil) | Regulatory; Safety; Environmental | Stack Emission | D1 | Forced - Immediate | 2021 | Coal | CC | 100 | Fossil-Steam | MRO | Summer | 49.6667 | 20 | 1 | 1 | 9650-Other stack or exhaust emissions (fossil) | D1-Forced - Immediate | 100-Fossil-Steam
9650 | Other stack or exhaust emissions (fossil) | Regulatory; Safety; Environmental | Stack Emission | D1 | Forced - Immediate | 2021 | Coal | CC | 100 | Fossil-Steam | MRO | Summer | 58.1667 | 5 | 1 | 1 | 9650-Other stack or exhaust emissions (fossil) | D1-Forced - Immediate | 100-Fossil-Steam
9650 | Other stack or exhaust emissions (fossil) | Regulatory; Safety; Environmental | Stack Emission | D1 | Forced - Immediate | 2021 | Coal | CC | 100 | Fossil-Steam | MRO | Summer | 58.25 | 5 | 1 | 1 | 9650-Other stack or exhaust emissions (fossil) | D1-Forced - Immediate | 100-Fossil-Steam
9650 | Other stack or exhaust emissions (fossil) | Regulatory; Safety; Environmental | Stack Emission | D1 | Forced - Immediate | 2021 | Coal | CC | 100 | Fossil-Steam | MRO | Summer | 1798.75 | 15 | 1 | 1 | 9650-Other stack or exhaust emissions (fossil) | D1-Forced - Immediate | 100-Fossil-Steam
9650 | Other stack or exhaust emissions (fossil) | Regulatory; Safety; Environmental | Stack Emission | D1 | Forced - Immediate | 2021 | Coal | CC | 100 | Fossil-Steam | MRO | Winter | 1148 | 5 | 1 | 1 | 9650-Other stack or exhaust emissions (fossil) | D1-Forced - Immediate | 100-Fossil-Steam
9650 | Other stack or exhaust emissions (fossil) | Regulatory; Safety; Environmental | Stack Emission | D1 | Forced - Immediate | 2021 | Coal | CC | 100 | Fossil-Steam | RFC | Off-Peak | 27.64 | 6.91 | 1 | 1 | 9650-Other stack or exhaust emissions (fossil) | D1-Forced - Immediate | 100-Fossil-Steam
9650 | Other stack or exhaust emissions (fossil) | Regulatory; Safety; Environmental | Stack Emission | D1 | Forced - Immediate | 2021 | Coal | CC | 100 | Fossil-Steam | RFC | Off-Peak | 62.37 | 5.67 | 1 | 1 | 9650-Other stack or exhaust emissions (fossil) | D1-Forced - Immediate | 100-Fossil-Steam
9650 | Other stack or exhaust emissions (fossil) | Regulatory; Safety; Environmental | Stack Emission | D1 | Forced - Immediate | 2021 | Coal | CC | 100 | Fossil-Steam | MRO | Summer | 5.3333 | 20 | 1 | 1 | 9650-Other stack or exhaust emissions (fossil) | D1-Forced - Immediate | 100-Fossil-Steam
9650 | Other stack or exhaust emissions (fossil) | Regulatory; Safety; Environmental | Stack Emission | D1 | Forced - Immediate | 2021 | Coal | CC | 100 | Fossil-Steam | RFC | Summer | 35.55 | 2.37 | 1 | 1 | 9650-Other stack or exhaust emissions (fossil) | D1-Forced - Immediate | 100-Fossil-Steam
9650 | Other stack or exhaust emissions (fossil) | Regulatory; Safety; Environmental | Stack Emission | D1 | Forced - Immediate | 2021 | Coal | CC | 100 | Fossil-Steam | MRO | Summer | 90.6667 | 20 | 1 | 1 | 9650-Other stack or exhaust emissions (fossil) | D1-Forced - Immediate | 100-Fossil-Steam
9650 | Other stack or exhaust emissions (fossil) | Regulatory; Safety; Environmental | Stack Emission | D1 | Forced - Immediate | 2021 | Coal | CC | 100 | Fossil-Steam | MRO | Summer | 2057.25 | 15 | 1 | 1 | 9650-Other stack or exhaust emissions (fossil) | D1-Forced - Immediate | 100-Fossil-Steam
9650 | Other stack or exhaust emissions (fossil) | Regulatory; Safety; Environmental | Stack Emission | D1 | Forced - Immediate | 2021 | Coal | CC | 100 | Fossil-Steam | RFC | Winter | 2.38 | 1.19 | 1 | 1 | 9650-Other stack or exhaust emissions (fossil) | D1-Forced - Immediate | 100-Fossil-Steam
9650 | Other stack or exhaust emissions (fossil) | Regulatory; Safety; Environmental | Stack Emission | D1 | Forced - Immediate | 2021 | Gas | GG | 100 | Fossil-Steam | TRE | Summer | 2166 | 18 | 1 | 1 | 9650-Other stack or exhaust emissions (fossil) | D1-Forced - Immediate | 100-Fossil-Steam
9650 | Other stack or exhaust emissions (fossil) | Regulatory; Safety; Environmental | Stack Emission | D2 | Forced - Delayed | 2021 | Coal | CC | 100 | Fossil-Steam | RFC | Summer | 2936.1666 | 158 | 1 | 1 | 9650-Other stack or exhaust emissions (fossil) | D2-Forced - Delayed | 100-Fossil-Steam
9650 | Other stack or exhaust emissions (fossil) | Regulatory; Safety; Environmental | Stack Emission | D1 | Forced - Immediate | 2021 | Coal | CC | 100 | Fossil-Steam | RFC | Off-Peak | 76.05 | 5.07 | 1 | 1 | 9650-Other stack or exhaust emissions (fossil) | D1-Forced - Immediate | 100-Fossil-Steam
9650 | Other stack or exhaust emissions (fossil) | Regulatory; Safety; Environmental | Stack Emission | D1 | Forced - Immediate | 2021 | Coal | CC | 100 | Fossil-Steam | RFC | Off-Peak | 142 | 17.75 | 1 | 1 | 9650-Other stack or exhaust emissions (fossil) | D1-Forced - Immediate | 100-Fossil-Steam
9650 | Other stack or exhaust emissions (fossil) | Regulatory; Safety; Environmental | Stack Emission | D1 | Forced - Immediate | 2021 | Coal | CC | 100 | Fossil-Steam | MRO | Off-Peak | 761.75 | 15 | 1 | 1 | 9650-Other stack or exhaust emissions (fossil) | D1-Forced - Immediate | 100-Fossil-Steam
9650 | Other stack or exhaust emissions (fossil) | Regulatory; Safety; Environmental | Stack Emission | D1 | Forced - Immediate | 2021 | Coal | CC | 100 | Fossil-Steam | MRO | Summer | 474.25 | 15 | 1 | 1 | 9650-Other stack or exhaust emissions (fossil) | D1-Forced - Immediate | 100-Fossil-Steam
9650 | Other stack or exhaust emissions (fossil) | Regulatory; Safety; Environmental | Stack Emission | D1 | Forced - Immediate | 2021 | Coal | CC | 100 | Fossil-Steam | MRO | Summer | 1310.8333 | 10 | 1 | 1 | 9650-Other stack or exhaust emissions (fossil) | D1-Forced - Immediate | 100-Fossil-Steam
9650 | Other stack or exhaust emissions (fossil) | Regulatory; Safety; Environmental | Stack Emission | D1 | Forced - Immediate | 2021 | Coal | CC | 100 | Fossil-Steam | MRO | Summer | 1583.75 | 15 | 1 | 1 | 9650-Other stack or exhaust emissions (fossil) | D1-Forced - Immediate | 100-Fossil-Steam
9650 | Other stack or exhaust emissions (fossil) | Regulatory; Safety; Environmental | Stack Emission | D1 | Forced - Immediate | 2021 | Coal | CC | 100 | Fossil-Steam | SERC | Summer | 6349.1 | 173 | 1 | 1 | 9650-Other stack or exhaust emissions (fossil) | D1-Forced - Immediate | 100-Fossil-Steam
9650 | Other stack or exhaust emissions (fossil) | Regulatory; Safety; Environmental | Stack Emission | D1 | Forced - Immediate | 2021 | Coal | CC | 100 | Fossil-Steam | RFC | Off-Peak | 0.24732 | 14.84 | 1 | 1 | 9650-Other stack or exhaust emissions (fossil) | D1-Forced - Immediate | 100-Fossil-Steam
9650 | Other stack or exhaust emissions (fossil) | Regulatory; Safety; Environmental | Stack Emission | D1 | Forced - Immediate | 2021 | Coal | CC | 100 | Fossil-Steam | RFC | Off-Peak | 83.47 | 4.91 | 1 | 1 | 9650-Other stack or exhaust emissions (fossil) | D1-Forced - Immediate | 100-Fossil-Steam
9650 | Other stack or exhaust emissions (fossil) | Regulatory; Safety; Environmental | Stack Emission | D1 | Forced - Immediate | 2021 | Coal | CC | 100 | Fossil-Steam | MRO | Off-Peak | 2018.25 | 15 | 1 | 1 | 9650-Other stack or exhaust emissions (fossil) | D1-Forced - Immediate | 100-Fossil-Steam
9650 | Other stack or exhaust emissions (fossil) | Regulatory; Safety; Environmental | Stack Emission | D1 | Forced - Immediate | 2021 | Coal | CC | 100 | Fossil-Steam | MRO | Summer | 43.6667 | 10 | 1 | 1 | 9650-Other stack or exhaust emissions (fossil) | D1-Forced - Immediate | 100-Fossil-Steam
9650 | Other stack or exhaust emissions (fossil) | Regulatory; Safety; Environmental | Stack Emission | D1 | Forced - Immediate | 2021 | Coal | CC | 100 | Fossil-Steam | MRO | Summer | 2026.3333 | 20 | 1 | 1 | 9650-Other stack or exhaust emissions (fossil) | D1-Forced - Immediate | 100-Fossil-Steam
9650 | Other stack or exhaust emissions (fossil) | Regulatory; Safety; Environmental | Stack Emission | D1 | Forced - Immediate | 2021 | Coal | CC | 100 | Fossil-Steam | MRO | Winter | 607.5 | 10 | 1 | 1 | 9650-Other stack or exhaust emissions (fossil) | D1-Forced - Immediate | 100-Fossil-Steam
9650 | Other stack or exhaust emissions (fossil) | Regulatory; Safety; Environmental | Stack Emission | D1 | Forced - Immediate | 2021 | Coal | CC | 100 | Fossil-Steam | MRO | Winter | 1158.75 | 5 | 1 | 1 | 9650-Other stack or exhaust emissions (fossil) | D1-Forced - Immediate | 100-Fossil-Steam
9650 | Other stack or exhaust emissions (fossil) | Regulatory; Safety; Environmental | Stack Emission | D1 | Forced - Immediate | 2021 | Gas | GG | 100 | Fossil-Steam | TRE | Summer | 950.6667 | 23 | 1 | 1 | 9650-Other stack or exhaust emissions (fossil) | D1-Forced - Immediate | 100-Fossil-Steam
9650 | Other stack or exhaust emissions (fossil) | Regulatory; Safety; Environmental | Stack Emission | D1 | Forced - Immediate | 2021 | Coal | CC | 100 | Fossil-Steam | RFC | Off-Peak | 53.04 | 4.42 | 1 | 1 | 9650-Other stack or exhaust emissions (fossil) | D1-Forced - Immediate | 100-Fossil-Steam
9650 | Other stack or exhaust emissions (fossil) | Regulatory; Safety; Environmental | Stack Emission | D1 | Forced - Immediate | 2021 | Coal | CC | 100 | Fossil-Steam | RFC | Off-Peak | 133.2565 | 7.41 | 1 | 1 | 9650-Other stack or exhaust emissions (fossil) | D1-Forced - Immediate | 100-Fossil-Steam
9650 | Other stack or exhaust emissions (fossil) | Regulatory; Safety; Environmental | Stack Emission | D1 | Forced - Immediate | 2021 | Coal | CC | 100 | Fossil-Steam | MRO | Summer | 8.3333 | 10 | 1 | 1 | 9650-Other stack or exhaust emissions (fossil) | D1-Forced - Immediate | 100-Fossil-Steam
9650 | Other stack or exhaust emissions (fossil) | Regulatory; Safety; Environmental | Stack Emission | D1 | Forced - Immediate | 2021 | Coal | CC | 100 | Fossil-Steam | MRO | Summer | 173 | 10 | 1 | 1 | 9650-Other stack or exhaust emissions (fossil) | D1-Forced - Immediate | 100-Fossil-Steam
9650 | Other stack or exhaust emissions (fossil) | Regulatory; Safety; Environmental | Stack Emission | D1 | Forced - Immediate | 2021 | Coal | CC | 100 | Fossil-Steam | MRO | Winter | 5.4167 | 5 | 1 | 1 | 9650-Other stack or exhaust emissions (fossil) | D1-Forced - Immediate | 100-Fossil-Steam
9650 | Other stack or exhaust emissions (fossil) | Regulatory; Safety; Environmental | Stack Emission | D1 | Forced - Immediate | 2021 | Coal | CC | 100 | Fossil-Steam | MRO | Winter | 1822.5 | 10 | 1 | 1 | 9650-Other stack or exhaust emissions (fossil) | D1-Forced - Immediate | 100-Fossil-Steam
9650 | Other stack or exhaust emissions (fossil) | Regulatory; Safety; Environmental | Stack Emission | D1 | Forced - Immediate | 2021 | Gas | GG | 100 | Fossil-Steam | TRE | Summer | 15951.65 | 13 | 1 | 1 | 9650-Other stack or exhaust emissions (fossil) | D1-Forced - Immediate | 100-Fossil-Steam
9650 | Other stack or exhaust emissions (fossil) | Regulatory; Safety; Environmental | Stack Emission | D1 | Forced - Immediate | 2021 | Coal | CC | 100 | Fossil-Steam | RFC | Off-Peak | 107.124 | 7.11 | 1 | 1 | 9650-Other stack or exhaust emissions (fossil) | D1-Forced - Immediate | 100-Fossil-Steam
9650 | Other stack or exhaust emissions (fossil) | Regulatory; Safety; Environmental | Stack Emission | D1 | Forced - Immediate | 2021 | Coal | CC | 100 | Fossil-Steam | MRO | Off-Peak | 304 | 20 | 1 | 1 | 9650-Other stack or exhaust emissions (fossil) | D1-Forced - Immediate | 100-Fossil-Steam
9650 | Other stack or exhaust emissions (fossil) | Regulatory; Safety; Environmental | Stack Emission | D1 | Forced - Immediate | 2021 | Coal | CC | 100 | Fossil-Steam | MRO | Summer | 6.6667 | 10 | 1 | 1 | 9650-Other stack or exhaust emissions (fossil) | D1-Forced - Immediate | 100-Fossil-Steam
9650 | Other stack or exhaust emissions (fossil) | Regulatory; Safety; Environmental | Stack Emission | D1 | Forced - Immediate | 2021 | Coal | CC | 100 | Fossil-Steam | MRO | Summer | 217 | 20 | 1 | 1 | 9650-Other stack or exhaust emissions (fossil) | D1-Forced - Immediate | 100-Fossil-Steam
9650 | Other stack or exhaust emissions (fossil) | Regulatory; Safety; Environmental | Stack Emission | D1 | Forced - Immediate | 2021 | Coal | CC | 100 | Fossil-Steam | MRO | Summer | 1462 | 20 | 1 | 1 | 9650-Other stack or exhaust emissions (fossil) | D1-Forced - Immediate | 100-Fossil-Steam
9650 | Other stack or exhaust emissions (fossil) | Regulatory; Safety; Environmental | Stack Emission | D1 | Forced - Immediate | 2021 | Coal | CC | 100 | Fossil-Steam | MRO | Winter | 25.9167 | 5 | 1 | 1 | 9650-Other stack or exhaust emissions (fossil) | D1-Forced - Immediate | 100-Fossil-Steam
9650 | Other stack or exhaust emissions (fossil) | Regulatory; Safety; Environmental | Stack Emission | D1 | Forced - Immediate | 2021 | Coal | CC | 100 | Fossil-Steam | MRO | Winter | 32.5 | 15 | 1 | 1 | 9650-Other stack or exhaust emissions (fossil) | D1-Forced - Immediate | 100-Fossil-Steam
9650 | Other stack or exhaust emissions (fossil) | Regulatory; Safety; Environmental | Stack Emission | D1 | Forced - Immediate | 2021 | Coal | CC | 100 | Fossil-Steam | MRO | Winter | 223.8333 | 5 | 1 | 1 | 9650-Other stack or exhaust emissions (fossil) | D1-Forced - Immediate | 100-Fossil-Steam
9650 | Other stack or exhaust emissions (fossil) | Regulatory; Safety; Environmental | Stack Emission | D1 | Forced - Immediate | 2021 | Coal | CC | 100 | Fossil-Steam | RFC | Summer | 0.87 | 0.87 | 1 | 1 | 9650-Other stack or exhaust emissions (fossil) | D1-Forced - Immediate | 100-Fossil-Steam
9650 | Other stack or exhaust emissions (fossil) | Regulatory; Safety; Environmental | Stack Emission | D1 | Forced - Immediate | 2021 | Coal | CC | 100 | Fossil-Steam | MRO | Summer | 53.5 | 30 | 1 | 1 | 9650-Other stack or exhaust emissions (fossil) | D1-Forced - Immediate | 100-Fossil-Steam
9650 | Other stack or exhaust emissions (fossil) | Regulatory; Safety; Environmental | Stack Emission | D1 | Forced - Immediate | 2021 | Coal | CC | 100 | Fossil-Steam | MRO | Summer | 89 | 30 | 1 | 1 | 9650-Other stack or exhaust emissions (fossil) | D1-Forced - Immediate | 100-Fossil-Steam
9650 | Other stack or exhaust emissions (fossil) | Regulatory; Safety; Environmental | Stack Emission | D1 | Forced - Immediate | 2021 | Coal | CC | 100 | Fossil-Steam | MRO | Summer | 219 | 20 | 1 | 1 | 9650-Other stack or exhaust emissions (fossil) | D1-Forced - Immediate | 100-Fossil-Steam
9650 | Other stack or exhaust emissions (fossil) | Regulatory; Safety; Environmental | Stack Emission | D1 | Forced - Immediate | 2021 | Coal | CC | 100 | Fossil-Steam | MRO | Summer | 1116.6667 | 20 | 1 | 1 | 9650-Other stack or exhaust emissions (fossil) | D1-Forced - Immediate | 100-Fossil-Steam
9650 | Other stack or exhaust emissions (fossil) | Regulatory; Safety; Environmental | Stack Emission | D1 | Forced - Immediate | 2021 | Coal | CC | 100 | Fossil-Steam | MRO | Winter | 79.9167 | 5 | 1 | 1 | 9650-Other stack or exhaust emissions (fossil) | D1-Forced - Immediate | 100-Fossil-Steam
9650 | Other stack or exhaust emissions (fossil) | Regulatory; Safety; Environmental | Stack Emission | D1 | Forced - Immediate | 2021 | Coal | CC | 100 | Fossil-Steam | MRO | Winter | 101.75 | 5 | 1 | 1 | 9650-Other stack or exhaust emissions (fossil) | D1-Forced - Immediate | 100-Fossil-Steam
9650 | Other stack or exhaust emissions (fossil) | Regulatory; Safety; Environmental | Stack Emission | D1 | Forced - Immediate | 2021 | Coal | CC | 100 | Fossil-Steam | MRO | Winter | 132.9167 | 5 | 1 | 1 | 9650-Other stack or exhaust emissions (fossil) | D1-Forced - Immediate | 100-Fossil-Steam
9650 | Other stack or exhaust emissions (fossil) | Regulatory; Safety; Environmental | Stack Emission | D1 | Forced - Immediate | 2021 | Coal | CC | 100 | Fossil-Steam | MRO | Winter | 164.0833 | 5 | 1 | 1 | 9650-Other stack or exhaust emissions (fossil) | D1-Forced - Immediate | 100-Fossil-Steam
9650 | Other stack or exhaust emissions (fossil) | Regulatory; Safety; Environmental | Stack Emission | D1 | Forced - Immediate | 2021 | Coal | CC | 100 | Fossil-Steam | RFC | Off-Peak | 71.3938 | 3.97 | 1 | 1 | 9650-Other stack or exhaust emissions (fossil) | D1-Forced - Immediate | 100-Fossil-Steam
9650 | Other stack or exhaust emissions (fossil) | Regulatory; Safety; Environmental | Stack Emission | D1 | Forced - Immediate | 2021 | Coal | CC | 100 | Fossil-Steam | RFC | Off-Peak | 87.36 | 5.46 | 1 | 1 | 9650-Other stack or exhaust emissions (fossil) | D1-Forced - Immediate | 100-Fossil-Steam
9650 | Other stack or exhaust emissions (fossil) | Regulatory; Safety; Environmental | Stack Emission | D1 | Forced - Immediate | 2021 | Coal | CC | 100 | Fossil-Steam | RFC | Summer | 0.81 | 0.81 | 1 | 1 | 9650-Other stack or exhaust emissions (fossil) | D1-Forced - Immediate | 100-Fossil-Steam
9650 | Other stack or exhaust emissions (fossil) | Regulatory; Safety; Environmental | Stack Emission | D1 | Forced - Immediate | 2021 | Coal | CC | 100 | Fossil-Steam | RFC | Summer | 3.76 | 1.88 | 1 | 1 | 9650-Other stack or exhaust emissions (fossil) | D1-Forced - Immediate | 100-Fossil-Steam
9650 | Other stack or exhaust emissions (fossil) | Regulatory; Safety; Environmental | Stack Emission | D1 | Forced - Immediate | 2021 | Coal | CC | 100 | Fossil-Steam | RFC | Summer | 5.14 | 2.57 | 1 | 1 | 9650-Other stack or exhaust emissions (fossil) | D1-Forced - Immediate | 100-Fossil-Steam
9650 | Other stack or exhaust emissions (fossil) | Regulatory; Safety; Environmental | Stack Emission | D1 | Forced - Immediate | 2021 | Coal | CC | 100 | Fossil-Steam | MRO | Summer | 163.75 | 15 | 1 | 1 | 9650-Other stack or exhaust emissions (fossil) | D1-Forced - Immediate | 100-Fossil-Steam
9650 | Other stack or exhaust emissions (fossil) | Regulatory; Safety; Environmental | Stack Emission | D1 | Forced - Immediate | 2021 | Coal | CC | 100 | Fossil-Steam | MRO | Winter | 202.25 | 5 | 1 | 1 | 9650-Other stack or exhaust emissions (fossil) | D1-Forced - Immediate | 100-Fossil-Steam
9650 | Other stack or exhaust emissions (fossil) | Regulatory; Safety; Environmental | Stack Emission | D1 | Forced - Immediate | 2021 | Coal | CC | 100 | Fossil-Steam | MRO | Winter | 242 | 5 | 1 | 1 | 9650-Other stack or exhaust emissions (fossil) | D1-Forced - Immediate | 100-Fossil-Steam
9650 | Other stack or exhaust emissions (fossil) | Regulatory; Safety; Environmental | Stack Emission | D1 | Forced - Immediate | 2021 | Coal | CC | 100 | Fossil-Steam | MRO | Winter | 356.0833 | 5 | 1 | 1 | 9650-Other stack or exhaust emissions (fossil) | D1-Forced - Immediate | 100-Fossil-Steam
9650 | Other stack or exhaust emissions (fossil) | Regulatory; Safety; Environmental | Stack Emission | D2 | Forced - Delayed | 2021 | Coal | CC | 100 | Fossil-Steam | RFC | Summer | 1064.2 | 78.25 | 1 | 1 | 9650-Other stack or exhaust emissions (fossil) | D2-Forced - Delayed | 100-Fossil-Steam
9650 | Other stack or exhaust emissions (fossil) | Regulatory; Safety; Environmental | Stack Emission | D1 | Forced - Immediate | 2021 | Coal | CC | 100 | Fossil-Steam | RFC | Summer | 3.14 | 1.57 | 1 | 1 | 9650-Other stack or exhaust emissions (fossil) | D1-Forced - Immediate | 100-Fossil-Steam
9650 | Other stack or exhaust emissions (fossil) | Regulatory; Safety; Environmental | Stack Emission | D1 | Forced - Immediate | 2021 | Coal | CC | 100 | Fossil-Steam | MRO | Summer | 5.1667 | 10 | 1 | 1 | 9650-Other stack or exhaust emissions (fossil) | D1-Forced - Immediate | 100-Fossil-Steam
9650 | Other stack or exhaust emissions (fossil) | Regulatory; Safety; Environmental | Stack Emission | D1 | Forced - Immediate | 2021 | Coal | CC | 100 | Fossil-Steam | MRO | Winter | 125 | 10 | 1 | 1 | 9650-Other stack or exhaust emissions (fossil) | D1-Forced - Immediate | 100-Fossil-Steam
9650 | Other stack or exhaust emissions (fossil) | Regulatory; Safety; Environmental | Stack Emission | D2 | Forced - Delayed | 2021 | Coal | LI | 100 | Fossil-Steam | TRE | Summer | 3611.3 | 539 | 1 | 1 | 9650-Other stack or exhaust emissions (fossil) | D2-Forced - Delayed | 100-Fossil-Steam
9650 | Other stack or exhaust emissions (fossil) | Regulatory; Safety; Environmental | Stack Emission | D1 | Forced - Immediate | 2021 | Coal | CC | 100 | Fossil-Steam | RFC | Off-Peak | 39.42 | 6.57 | 1 | 1 | 9650-Other stack or exhaust emissions (fossil) | D1-Forced - Immediate | 100-Fossil-Steam
9650 | Other stack or exhaust emissions (fossil) | Regulatory; Safety; Environmental | Stack Emission | D1 | Forced - Immediate | 2021 | Coal | CC | 100 | Fossil-Steam | RFC | Summer | 1.22 | 1.22 | 1 | 1 | 9650-Other stack or exhaust emissions (fossil) | D1-Forced - Immediate | 100-Fossil-Steam
9650 | Other stack or exhaust emissions (fossil) | Regulatory; Safety; Environmental | Stack Emission | D1 | Forced - Immediate | 2021 | Coal | CC | 100 | Fossil-Steam | RFC | Summer | 3.94 | 1.97 | 1 | 1 | 9650-Other stack or exhaust emissions (fossil) | D1-Forced - Immediate | 100-Fossil-Steam
9650 | Other stack or exhaust emissions (fossil) | Regulatory; Safety; Environmental | Stack Emission | D1 | Forced - Immediate | 2021 | Coal | CC | 100 | Fossil-Steam | RFC | Summer | 16.11 | 5.37 | 1 | 1 | 9650-Other stack or exhaust emissions (fossil) | D1-Forced - Immediate | 100-Fossil-Steam
9650 | Other stack or exhaust emissions (fossil) | Regulatory; Safety; Environmental | Stack Emission | D1 | Forced - Immediate | 2021 | Coal | CC | 100 | Fossil-Steam | MRO | Summer | 1055.25 | 15 | 1 | 1 | 9650-Other stack or exhaust emissions (fossil) | D1-Forced - Immediate | 100-Fossil-Steam
9650 | Other stack or exhaust emissions (fossil) | Regulatory; Safety; Environmental | Stack Emission | D1 | Forced - Immediate | 2021 | Coal | CC | 100 | Fossil-Steam | MRO | Winter | 5.6667 | 10 | 1 | 1 | 9650-Other stack or exhaust emissions (fossil) | D1-Forced - Immediate | 100-Fossil-Steam
9650 | Other stack or exhaust emissions (fossil) | Regulatory; Safety; Environmental | Stack Emission | D1 | Forced - Immediate | 2021 | Coal | CC | 100 | Fossil-Steam | MRO | Winter | 27.4167 | 5 | 1 | 1 | 9650-Other stack or exhaust emissions (fossil) | D1-Forced - Immediate | 100-Fossil-Steam
9650 | Other stack or exhaust emissions (fossil) | Regulatory; Safety; Environmental | Stack Emission | D1 | Forced - Immediate | 2021 | Coal | CC | 100 | Fossil-Steam | MRO | Off-Peak | 249.25 | 15 | 1 | 1 | 9650-Other stack or exhaust emissions (fossil) | D1-Forced - Immediate | 100-Fossil-Steam
9650 | Other stack or exhaust emissions (fossil) | Regulatory; Safety; Environmental | Stack Emission | D1 | Forced - Immediate | 2021 | Coal | CC | 100 | Fossil-Steam | MRO | Summer | 26.3333 | 20 | 1 | 1 | 9650-Other stack or exhaust emissions (fossil) | D1-Forced - Immediate | 100-Fossil-Steam
9650 | Other stack or exhaust emissions (fossil) | Regulatory; Safety; Environmental | Stack Emission | D1 | Forced - Immediate | 2021 | Coal | CC | 100 | Fossil-Steam | MRO | Summer | 42.75 | 15 | 1 | 1 | 9650-Other stack or exhaust emissions (fossil) | D1-Forced - Immediate | 100-Fossil-Steam
9650 | Other stack or exhaust emissions (fossil) | Regulatory; Safety; Environmental | Stack Emission | D1 | Forced - Immediate | 2021 | Coal | CC | 100 | Fossil-Steam | MRO | Summer | 1662 | 30 | 1 | 1 | 9650-Other stack or exhaust emissions (fossil) | D1-Forced - Immediate | 100-Fossil-Steam
9650 | Other stack or exhaust emissions (fossil) | Regulatory; Safety; Environmental | Stack Emission | D1 | Forced - Immediate | 2021 | Coal | CC | 100 | Fossil-Steam | MRO | Winter | 17.75 | 5 | 1 | 1 | 9650-Other stack or exhaust emissions (fossil) | D1-Forced - Immediate | 100-Fossil-Steam
9650 | Other stack or exhaust emissions (fossil) | Regulatory; Safety; Environmental | Stack Emission | D1 | Forced - Immediate | 2021 | Coal | CC | 100 | Fossil-Steam | MRO | Winter | 153.6667 | 10 | 1 | 1 | 9650-Other stack or exhaust emissions (fossil) | D1-Forced - Immediate | 100-Fossil-Steam
9650 | Other stack or exhaust emissions (fossil) | Regulatory; Safety; Environmental | Stack Emission | D1 | Forced - Immediate | 2021 | Coal | CC | 100 | Fossil-Steam | MRO | Winter | 7659 | 10 | 1 | 1 | 9650-Other stack or exhaust emissions (fossil) | D1-Forced - Immediate | 100-Fossil-Steam
9650 | Other stack or exhaust emissions (fossil) | Regulatory; Safety; Environmental | Stack Emission | D2 | Forced - Delayed | 2021 | Coal | LI | 100 | Fossil-Steam | TRE | Summer | 3557.4 | 539 | 1 | 1 | 9650-Other stack or exhaust emissions (fossil) | D2-Forced - Delayed | 100-Fossil-Steam
9650 | Other stack or exhaust emissions (fossil) | Regulatory; Safety; Environmental | Stack Emission | D1 | Forced - Immediate | 2021 | Coal | CC | 100 | Fossil-Steam | MRO | Off-Peak | 288.5 | 15 | 1 | 1 | 9650-Other stack or exhaust emissions (fossil) | D1-Forced - Immediate | 100-Fossil-Steam
9650 | Other stack or exhaust emissions (fossil) | Regulatory; Safety; Environmental | Stack Emission | D1 | Forced - Immediate | 2021 | Coal | CC | 100 | Fossil-Steam | MRO | Off-Peak | 377.3333 | 5 | 1 | 1 | 9650-Other stack or exhaust emissions (fossil) | D1-Forced - Immediate | 100-Fossil-Steam
9650 | Other stack or exhaust emissions (fossil) | Regulatory; Safety; Environmental | Stack Emission | D1 | Forced - Immediate | 2021 | Coal | CC | 100 | Fossil-Steam | RFC | Summer | 1.38 | 1.38 | 1 | 1 | 9650-Other stack or exhaust emissions (fossil) | D1-Forced - Immediate | 100-Fossil-Steam
9650 | Other stack or exhaust emissions (fossil) | Regulatory; Safety; Environmental | Stack Emission | D1 | Forced - Immediate | 2021 | Coal | CC | 100 | Fossil-Steam | RFC | Summer | 2.97 | 2.97 | 1 | 1 | 9650-Other stack or exhaust emissions (fossil) | D1-Forced - Immediate | 100-Fossil-Steam
9650 | Other stack or exhaust emissions (fossil) | Regulatory; Safety; Environmental | Stack Emission | D1 | Forced - Immediate | 2021 | Coal | CC | 100 | Fossil-Steam | RFC | Summer | 6.28 | 1.57 | 1 | 1 | 9650-Other stack or exhaust emissions (fossil) | D1-Forced - Immediate | 100-Fossil-Steam
9650 | Other stack or exhaust emissions (fossil) | Regulatory; Safety; Environmental | Stack Emission | D1 | Forced - Immediate | 2021 | Coal | CC | 100 | Fossil-Steam | MRO | Summer | 119 | 30 | 1 | 1 | 9650-Other stack or exhaust emissions (fossil) | D1-Forced - Immediate | 100-Fossil-Steam
9650 | Other stack or exhaust emissions (fossil) | Regulatory; Safety; Environmental | Stack Emission | D1 | Forced - Immediate | 2021 | Coal | CC | 100 | Fossil-Steam | MRO | Summer | 186.8333 | 10 | 1 | 1 | 9650-Other stack or exhaust emissions (fossil) | D1-Forced - Immediate | 100-Fossil-Steam
9650 | Other stack or exhaust emissions (fossil) | Regulatory; Safety; Environmental | Stack Emission | D1 | Forced - Immediate | 2021 | Coal | CC | 100 | Fossil-Steam | SERC | Summer | 342 | 114 | 1 | 1 | 9650-Other stack or exhaust emissions (fossil) | D1-Forced - Immediate | 100-Fossil-Steam
9650 | Other stack or exhaust emissions (fossil) | Regulatory; Safety; Environmental | Stack Emission | D1 | Forced - Immediate | 2021 | Coal | CC | 100 | Fossil-Steam | MRO | Winter | 21.0833 | 5 | 1 | 1 | 9650-Other stack or exhaust emissions (fossil) | D1-Forced - Immediate | 100-Fossil-Steam
9650 | Other stack or exhaust emissions (fossil) | Regulatory; Safety; Environmental | Stack Emission | U1 | Forced - Immediate | 2021 | Gas | GG | 100 | Fossil-Steam | WECC | Summer | 80.5 | 69 | 1 | 1 | 9650-Other stack or exhaust emissions (fossil) | U1-Forced - Immediate | 100-Fossil-Steam
9650 | Other stack or exhaust emissions (fossil) | Regulatory; Safety; Environmental | Stack Emission | D1 | Forced - Immediate | 2021 | Coal | CC | 100 | Fossil-Steam | RFC | Off-Peak | 63.83 | 4.91 | 1 | 1 | 9650-Other stack or exhaust emissions (fossil) | D1-Forced - Immediate | 100-Fossil-Steam
9650 | Other stack or exhaust emissions (fossil) | Regulatory; Safety; Environmental | Stack Emission | D1 | Forced - Immediate | 2021 | Coal | CC | 100 | Fossil-Steam | RFC | Off-Peak | 76.8 | 6.4 | 1 | 1 | 9650-Other stack or exhaust emissions (fossil) | D1-Forced - Immediate | 100-Fossil-Steam
9650 | Other stack or exhaust emissions (fossil) | Regulatory; Safety; Environmental | Stack Emission | D1 | Forced - Immediate | 2021 | Coal | CC | 100 | Fossil-Steam | MRO | Off-Peak | 3172 | 15 | 1 | 1 | 9650-Other stack or exhaust emissions (fossil) | D1-Forced - Immediate | 100-Fossil-Steam
9650 | Other stack or exhaust emissions (fossil) | Regulatory; Safety; Environmental | Stack Emission | D1 | Forced - Immediate | 2021 | Coal | CC | 100 | Fossil-Steam | RFC | Summer | 8.67 | 2.89 | 1 | 1 | 9650-Other stack or exhaust emissions (fossil) | D1-Forced - Immediate | 100-Fossil-Steam
9650 | Other stack or exhaust emissions (fossil) | Regulatory; Safety; Environmental | Stack Emission | D1 | Forced - Immediate | 2021 | Coal | CC | 100 | Fossil-Steam | RFC | Summer | 14.84 | 3.71 | 1 | 1 | 9650-Other stack or exhaust emissions (fossil) | D1-Forced - Immediate | 100-Fossil-Steam
9650 | Other stack or exhaust emissions (fossil) | Regulatory; Safety; Environmental | Stack Emission | D1 | Forced - Immediate | 2021 | Coal | CC | 100 | Fossil-Steam | MRO | Summer | 77.3333 | 20 | 1 | 1 | 9650-Other stack or exhaust emissions (fossil) | D1-Forced - Immediate | 100-Fossil-Steam
9650 | Other stack or exhaust emissions (fossil) | Regulatory; Safety; Environmental | Stack Emission | D1 | Forced - Immediate | 2021 | Coal | CC | 100 | Fossil-Steam | MRO | Summer | 5274.3333 | 20 | 1 | 1 | 9650-Other stack or exhaust emissions (fossil) | D1-Forced - Immediate | 100-Fossil-Steam
9650 | Other stack or exhaust emissions (fossil) | Regulatory; Safety; Environmental | Stack Emission | D1 | Forced - Immediate | 2021 | Coal | CC | 100 | Fossil-Steam | RFC | Winter | 4.35 | 1.45 | 1 | 1 | 9650-Other stack or exhaust emissions (fossil) | D1-Forced - Immediate | 100-Fossil-Steam
9650 | Other stack or exhaust emissions (fossil) | Regulatory; Safety; Environmental | Stack Emission | D1 | Forced - Immediate | 2021 | Coal | CC | 100 | Fossil-Steam | MRO | Winter | 474.5833 | 5 | 1 | 1 | 9650-Other stack or exhaust emissions (fossil) | D1-Forced - Immediate | 100-Fossil-Steam
9650 | Other stack or exhaust emissions (fossil) | Regulatory; Safety; Environmental | Stack Emission | D1 | Forced - Immediate | 2021 | Coal | CC | 100 | Fossil-Steam | RFC | Off-Peak | 18.08 | 2.26 | 1 | 1 | 9650-Other stack or exhaust emissions (fossil) | D1-Forced - Immediate | 100-Fossil-Steam
9650 | Other stack or exhaust emissions (fossil) | Regulatory; Safety; Environmental | Stack Emission | D1 | Forced - Immediate | 2021 | Coal | CC | 100 | Fossil-Steam | RFC | Off-Peak | 63.0082 | 3.71 | 1 | 1 | 9650-Other stack or exhaust emissions (fossil) | D1-Forced - Immediate | 100-Fossil-Steam
9650 | Other stack or exhaust emissions (fossil) | Regulatory; Safety; Environmental | Stack Emission | D1 | Forced - Immediate | 2021 | Coal | CC | 100 | Fossil-Steam | MRO | Off-Peak | 11361.6667 | 10 | 1 | 1 | 9650-Other stack or exhaust emissions (fossil) | D1-Forced - Immediate | 100-Fossil-Steam
9650 | Other stack or exhaust emissions (fossil) | Regulatory; Safety; Environmental | Stack Emission | D1 | Forced - Immediate | 2021 | Coal | CC | 100 | Fossil-Steam | RFC | Summer | 4.89 | 4.89 | 1 | 1 | 9650-Other stack or exhaust emissions (fossil) | D1-Forced - Immediate | 100-Fossil-Steam
9650 | Other stack or exhaust emissions (fossil) | Regulatory; Safety; Environmental | Stack Emission | D1 | Forced - Immediate | 2021 | Coal | CC | 100 | Fossil-Steam | RFC | Summer | 124.6 | 17.8 | 1 | 1 | 9650-Other stack or exhaust emissions (fossil) | D1-Forced - Immediate | 100-Fossil-Steam
9650 | Other stack or exhaust emissions (fossil) | Regulatory; Safety; Environmental | Stack Emission | D1 | Forced - Immediate | 2021 | Coal | CC | 100 | Fossil-Steam | MRO | Summer | 2167 | 30 | 1 | 1 | 9650-Other stack or exhaust emissions (fossil) | D1-Forced - Immediate | 100-Fossil-Steam
9650 | Other stack or exhaust emissions (fossil) | Regulatory; Safety; Environmental | Stack Emission | D1 | Forced - Immediate | 2021 | Coal | CC | 100 | Fossil-Steam | MRO | Winter | 85.25 | 5 | 1 | 1 | 9650-Other stack or exhaust emissions (fossil) | D1-Forced - Immediate | 100-Fossil-Steam
9650 | Other stack or exhaust emissions (fossil) | Regulatory; Safety; Environmental | Stack Emission | D1 | Forced - Immediate | 2021 | Coal | CC | 100 | Fossil-Steam | RFC | Off-Peak | 48.3752 | 2.69 | 1 | 1 | 9650-Other stack or exhaust emissions (fossil) | D1-Forced - Immediate | 100-Fossil-Steam
9650 | Other stack or exhaust emissions (fossil) | Regulatory; Safety; Environmental | Stack Emission | D1 | Forced - Immediate | 2021 | Coal | CC | 100 | Fossil-Steam | MRO | Summer | 320.6667 | 20 | 1 | 1 | 9650-Other stack or exhaust emissions (fossil) | D1-Forced - Immediate | 100-Fossil-Steam
9650 | Other stack or exhaust emissions (fossil) | Regulatory; Safety; Environmental | Stack Emission | D1 | Forced - Immediate | 2021 | Coal | CC | 100 | Fossil-Steam | MRO | Winter | 246.9167 | 5 | 1 | 1 | 9650-Other stack or exhaust emissions (fossil) | D1-Forced - Immediate | 100-Fossil-Steam
9650 | Other stack or exhaust emissions (fossil) | Regulatory; Safety; Environmental | Stack Emission | D1 | Forced - Immediate | 2021 | Coal | CC | 100 | Fossil-Steam | MRO | Winter | 617 | 15 | 1 | 1 | 9650-Other stack or exhaust emissions (fossil) | D1-Forced - Immediate | 100-Fossil-Steam
9650 | Other stack or exhaust emissions (fossil) | Regulatory; Safety; Environmental | Stack Emission | U2 | Forced - Delayed | 2021 | Gas | GG | 851 | CC GT units | SERC | Off-Peak | 3751.5998 | 249 | 1 | 1 | 9650-Other stack or exhaust emissions (fossil) | U2-Forced - Delayed | 851-CC GT units
9653 | Other stack or exhaust emissions (gas turbine) | Regulatory; Safety; Environmental | Stack Emission | U1 | Forced - Immediate | 2021 | Gas | GG | 300 | Gas Turbine/Jet Engine (Simple Cycle Operation) | WECC | Summer | 34035.27 | 26.1 | 1 | 1 | 9653-Other stack or exhaust emissions (gas turbine) | U1-Forced - Immediate | 300-Gas Turbine/Jet Engine (Simple Cycle Operation)
9653 | Other stack or exhaust emissions (gas turbine) | Regulatory; Safety; Environmental | Stack Emission | U1 | Forced - Immediate | 2021 | Gas | GG | 300 | Gas Turbine/Jet Engine (Simple Cycle Operation) | RFC | Off-Peak | 41.4283 | 46.9 | 1 | 1 | 9653-Other stack or exhaust emissions (gas turbine) | U1-Forced - Immediate | 300-Gas Turbine/Jet Engine (Simple Cycle Operation)
9653 | Other stack or exhaust emissions (gas turbine) | Regulatory; Safety; Environmental | Stack Emission | U1 | Forced - Immediate | 2021 | Gas | GG | 300 | Gas Turbine/Jet Engine (Simple Cycle Operation) | SERC | Winter | 2072.3316 | 93.7 | 1 | 1 | 9653-Other stack or exhaust emissions (gas turbine) | U1-Forced - Immediate | 300-Gas Turbine/Jet Engine (Simple Cycle Operation)
9653 | Other stack or exhaust emissions (gas turbine) | Regulatory; Safety; Environmental | Stack Emission | D1 | Forced - Immediate | 2021 | Gas | GG | 300 | Gas Turbine/Jet Engine (Simple Cycle Operation) | SERC | Winter | 4222.9833 | 1 | 1 | 1 | 9653-Other stack or exhaust emissions (gas turbine) | D1-Forced - Immediate | 300-Gas Turbine/Jet Engine (Simple Cycle Operation)
9653 | Other stack or exhaust emissions (gas turbine) | Regulatory; Safety; Environmental | Stack Emission | U1 | Forced - Immediate | 2021 | Gas | GG | 300 | Gas Turbine/Jet Engine (Simple Cycle Operation) | WECC | Summer | 1201.905 | 26.1 | 1 | 1 | 9653-Other stack or exhaust emissions (gas turbine) | U1-Forced - Immediate | 300-Gas Turbine/Jet Engine (Simple Cycle Operation)
9653 | Other stack or exhaust emissions (gas turbine) | Regulatory; Safety; Environmental | Stack Emission | U1 | Forced - Immediate | 2021 | Gas | GG | 300 | Gas Turbine/Jet Engine (Simple Cycle Operation) | RFC | Summer | 27529.7366 | 163.9 | 1 | 1 | 9653-Other stack or exhaust emissions (gas turbine) | U1-Forced - Immediate | 300-Gas Turbine/Jet Engine (Simple Cycle Operation)
9653 | Other stack or exhaust emissions (gas turbine) | Regulatory; Safety; Environmental | Stack Emission | U1 | Forced - Immediate | 2021 | Gas | GG | 300 | Gas Turbine/Jet Engine (Simple Cycle Operation) | SERC | Summer | 257.3282 | 149.9 | 1 | 1 | 9653-Other stack or exhaust emissions (gas turbine) | U1-Forced - Immediate | 300-Gas Turbine/Jet Engine (Simple Cycle Operation)
9653 | Other stack or exhaust emissions (gas turbine) | Regulatory; Safety; Environmental | Stack Emission | U1 | Forced - Immediate | 2021 | Gas | GG | 300 | Gas Turbine/Jet Engine (Simple Cycle Operation) | WECC | Off-Peak | 8444.865 | 27.9 | 1 | 1 | 9653-Other stack or exhaust emissions (gas turbine) | U1-Forced - Immediate | 300-Gas Turbine/Jet Engine (Simple Cycle Operation)
9653 | Other stack or exhaust emissions (gas turbine) | Regulatory; Safety; Environmental | Stack Emission | D1 | Forced - Immediate | 2021 | Gas | GG | 850 | Combined Cycle Block | RFC | Off-Peak | 3340.28 | 45.2 | 1 | 1 | 9653-Other stack or exhaust emissions (gas turbine) | D1-Forced - Immediate | 850-Combined Cycle Block
9653 | Other stack or exhaust emissions (gas turbine) | Regulatory; Safety; Environmental | Stack Emission | D1 | Forced - Immediate | 2021 | Gas | GG | 850 | Combined Cycle Block | NPCC | Winter | 4062.3667 | 47 | 1 | 1 | 9653-Other stack or exhaust emissions (gas turbine) | D1-Forced - Immediate | 850-Combined Cycle Block
9653 | Other stack or exhaust emissions (gas turbine) | Regulatory; Safety; Environmental | Stack Emission | U1 | Forced - Immediate | 2021 | Gas | GG | 850 | Combined Cycle Block | NPCC | Winter | 10349.3 | 247 | 1 | 1 | 9653-Other stack or exhaust emissions (gas turbine) | U1-Forced - Immediate | 850-Combined Cycle Block
9653 | Other stack or exhaust emissions (gas turbine) | Regulatory; Safety; Environmental | Stack Emission | D1 | Forced - Immediate | 2021 | Gas | GG | 850 | Combined Cycle Block | RFC | Off-Peak | 5079.7133 | 67.4 | 1 | 1 | 9653-Other stack or exhaust emissions (gas turbine) | D1-Forced - Immediate | 850-Combined Cycle Block
9653 | Other stack or exhaust emissions (gas turbine) | Regulatory; Safety; Environmental | Stack Emission | D1 | Forced - Immediate | 2021 | Gas | GG | 850 | Combined Cycle Block | NPCC | Winter | 8.1667 | 14 | 1 | 1 | 9653-Other stack or exhaust emissions (gas turbine) | D1-Forced - Immediate | 850-Combined Cycle Block
9653 | Other stack or exhaust emissions (gas turbine) | Regulatory; Safety; Environmental | Stack Emission | D1 | Forced - Immediate | 2021 | Gas | GG | 850 | Combined Cycle Block | NPCC | Winter | 10.0333 | 14 | 1 | 1 | 9653-Other stack or exhaust emissions (gas turbine) | D1-Forced - Immediate | 850-Combined Cycle Block
9653 | Other stack or exhaust emissions (gas turbine) | Regulatory; Safety; Environmental | Stack Emission | U1 | Forced - Immediate | 2021 | Gas | GG | 850 | Combined Cycle Block | WECC | Summer | 805.35 | 117 | 1 | 1 | 9653-Other stack or exhaust emissions (gas turbine) | U1-Forced - Immediate | 850-Combined Cycle Block
9653 | Other stack or exhaust emissions (gas turbine) | Regulatory; Safety; Environmental | Stack Emission | U1 | Forced - Immediate | 2021 | Gas | GG | 850 | Combined Cycle Block | NPCC | Winter | 8167.2 | 246 | 1 | 1 | 9653-Other stack or exhaust emissions (gas turbine) | U1-Forced - Immediate | 850-Combined Cycle Block
9653 | Other stack or exhaust emissions (gas turbine) | Regulatory; Safety; Environmental | Stack Emission | U1 | Forced - Immediate | 2021 | Gas | GG | 851 | CC GT units | SERC | Summer | 10222.1199 | 162.6 | 1 | 1 | 9653-Other stack or exhaust emissions (gas turbine) | U1-Forced - Immediate | 851-CC GT units
9653 | Other stack or exhaust emissions (gas turbine) | Regulatory; Safety; Environmental | Stack Emission | U2 | Forced - Delayed | 2021 | Gas | GG | 851 | CC GT units | NPCC | Off-Peak | 408 | 255 | 1 | 1 | 9653-Other stack or exhaust emissions (gas turbine) | U2-Forced - Delayed | 851-CC GT units
9653 | Other stack or exhaust emissions (gas turbine) | Regulatory; Safety; Environmental | Stack Emission | U1 | Forced - Immediate | 2021 | Gas | GG | 851 | CC GT units | WECC | Summer | 1263.7498 | 225 | 1 | 1 | 9653-Other stack or exhaust emissions (gas turbine) | U1-Forced - Immediate | 851-CC GT units
9653 | Other stack or exhaust emissions (gas turbine) | Regulatory; Safety; Environmental | Stack Emission | D1 | Forced - Immediate | 2021 | Gas | GG | 852 | CC steam units | SERC | Summer | 17701.5806 | 85.57 | 1 | 1 | 9653-Other stack or exhaust emissions (gas turbine) | D1-Forced - Immediate | 852-CC steam units
9653 | Other stack or exhaust emissions (gas turbine) | Regulatory; Safety; Environmental | Stack Emission | D2 | Forced - Delayed | 2021 | Waste Heat | WH | 852 | CC steam units | NPCC | Off-Peak | 216 | 135 | 1 | 1 | 9653-Other stack or exhaust emissions (gas turbine) | D2-Forced - Delayed | 852-CC steam units
9653 | Other stack or exhaust emissions (gas turbine) | Regulatory; Safety; Environmental | Stack Emission | U1 | Forced - Immediate | 2021 | Waste Heat | WH | 852 | CC steam units | WECC | Summer | 657.1499 | 117 | 1 | 1 | 9653-Other stack or exhaust emissions (gas turbine) | U1-Forced - Immediate | 852-CC steam units
9654 | Other stack or exhaust emissions (jet engines) | Regulatory; Safety; Environmental | Stack Emission | U1 | Forced - Immediate | 2021 | Gas | GG | 300 | Gas Turbine/Jet Engine (Simple Cycle Operation) | WECC | Off-Peak | 1145.3085 | 21.63 | 1 | 1 | 9654-Other stack or exhaust emissions (jet engines) | U1-Forced - Immediate | 300-Gas Turbine/Jet Engine (Simple Cycle Operation)
9654 | Other stack or exhaust emissions (jet engines) | Regulatory; Safety; Environmental | Stack Emission | U1 | Forced - Immediate | 2021 | Gas | GG | 300 | Gas Turbine/Jet Engine (Simple Cycle Operation) | WECC | Off-Peak | 20995 | 102 | 1 | 1 | 9654-Other stack or exhaust emissions (jet engines) | U1-Forced - Immediate | 300-Gas Turbine/Jet Engine (Simple Cycle Operation)
9656 | Other stack or exhaust emissions testing - fossil | Regulatory; Safety; Environmental | Stack Emission | D1 | Forced - Immediate | 2021 | Coal | CC | 100 | Fossil-Steam | MRO | Summer | 1792.0265 | 395.3 | 1 | 1 | 9656-Other stack or exhaust emissions testing - fossil | D1-Forced - Immediate | 100-Fossil-Steam
9656 | Other stack or exhaust emissions testing - fossil | Regulatory; Safety; Environmental | Stack Emission | D1 | Forced - Immediate | 2021 | Coal | CC | 100 | Fossil-Steam | NPCC | Winter | 544.6173 | 57.53 | 1 | 1 | 9656-Other stack or exhaust emissions testing - fossil | D1-Forced - Immediate | 100-Fossil-Steam
9656 | Other stack or exhaust emissions testing - fossil | Regulatory; Safety; Environmental | Stack Emission | D1 | Forced - Immediate | 2021 | Coal | CC | 100 | Fossil-Steam | NPCC | Winter | 590.6413 | 57.53 | 1 | 1 | 9656-Other stack or exhaust emissions testing - fossil | D1-Forced - Immediate | 100-Fossil-Steam
9656 | Other stack or exhaust emissions testing - fossil | Regulatory; Safety; Environmental | Stack Emission | D1 | Forced - Immediate | 2021 | Coal | LI | 100 | Fossil-Steam | TRE | Off-Peak | 36.225 | 4.83 | 1 | 1 | 9656-Other stack or exhaust emissions testing - fossil | D1-Forced - Immediate | 100-Fossil-Steam
9656 | Other stack or exhaust emissions testing - fossil | Regulatory; Safety; Environmental | Stack Emission | D1 | Forced - Immediate | 2021 | Coal | CC | 100 | Fossil-Steam | MRO | Winter | 303.7999 | 84 | 1 | 1 | 9656-Other stack or exhaust emissions testing - fossil | D1-Forced - Immediate | 100-Fossil-Steam
9656 | Other stack or exhaust emissions testing - fossil | Regulatory; Safety; Environmental | Stack Emission | D1 | Forced - Immediate | 2021 | Coal | CC | 100 | Fossil-Steam | RFC | Summer | 113.19 | 29.4 | 1 | 1 | 9656-Other stack or exhaust emissions testing - fossil | D1-Forced - Immediate | 100-Fossil-Steam
9656 | Other stack or exhaust emissions testing - fossil | Regulatory; Safety; Environmental | Stack Emission | U3 | Forced - Postponed | 2021 | Coal | CC | 100 | Fossil-Steam | MRO | Summer | 18716.0999 | 234 | 1 | 1 | 9656-Other stack or exhaust emissions testing - fossil | U3-Forced - Postponed | 100-Fossil-Steam
9656 | Other stack or exhaust emissions testing - fossil | Regulatory; Safety; Environmental | Stack Emission | D1 | Forced - Immediate | 2021 | Coal | CC | 100 | Fossil-Steam | MRO | Summer | 785.6833 | 59 | 1 | 1 | 9656-Other stack or exhaust emissions testing - fossil | D1-Forced - Immediate | 100-Fossil-Steam
9656 | Other stack or exhaust emissions testing - fossil | Regulatory; Safety; Environmental | Stack Emission | D1 | Forced - Immediate | 2021 | Coal | CC | 100 | Fossil-Steam | MRO | Summer | 369.6 | 42 | 1 | 1 | 9656-Other stack or exhaust emissions testing - fossil | D1-Forced - Immediate | 100-Fossil-Steam
9656 | Other stack or exhaust emissions testing - fossil | Regulatory; Safety; Environmental | Stack Emission | D1 | Forced - Immediate | 2021 | Coal | CC | 100 | Fossil-Steam | MRO | Winter | 460.6 | 84 | 1 | 1 | 9656-Other stack or exhaust emissions testing - fossil | D1-Forced - Immediate | 100-Fossil-Steam
9656 | Other stack or exhaust emissions testing - fossil | Regulatory; Safety; Environmental | Stack Emission | D1 | Forced - Immediate | 2021 | Other | WD | 100 | Fossil-Steam | NPCC | Off-Peak | 206.8 | 33 | 1 | 1 | 9656-Other stack or exhaust emissions testing - fossil | D1-Forced - Immediate | 100-Fossil-Steam
9656 | Other stack or exhaust emissions testing - fossil | Regulatory; Safety; Environmental | Stack Emission | D1 | Forced - Immediate | 2021 | Coal | CC | 100 | Fossil-Steam | RFC | Summer | 1099.56 | 224.4 | 1 | 1 | 9656-Other stack or exhaust emissions testing - fossil | D1-Forced - Immediate | 100-Fossil-Steam
9656 | Other stack or exhaust emissions testing - fossil | Regulatory; Safety; Environmental | Stack Emission | U3 | Forced - Postponed | 2021 | Coal | CC | 100 | Fossil-Steam | MRO | Summer | 7776.5999 | 234 | 1 | 1 | 9656-Other stack or exhaust emissions testing - fossil | U3-Forced - Postponed | 100-Fossil-Steam
9657 | Other stack or exhaust emissions testing - gas turbine | Regulatory; Safety; Environmental | Stack Emission | U1 | Forced - Immediate | 2021 | Gas | GG | 300 | Gas Turbine/Jet Engine (Simple Cycle Operation) | MRO | Winter | 45822 | 168 | 1 | 1 | 9657-Other stack or exhaust emissions testing - gas turbine | U1-Forced - Immediate | 300-Gas Turbine/Jet Engine (Simple Cycle Operation)
9657 | Other stack or exhaust emissions testing - gas turbine | Regulatory; Safety; Environmental | Stack Emission | U1 | Forced - Immediate | 2021 | Gas | GG | 300 | Gas Turbine/Jet Engine (Simple Cycle Operation) | SERC | Summer | 78.4 | 112 | 1 | 1 | 9657-Other stack or exhaust emissions testing - gas turbine | U1-Forced - Immediate | 300-Gas Turbine/Jet Engine (Simple Cycle Operation)
9657 | Other stack or exhaust emissions testing - gas turbine | Regulatory; Safety; Environmental | Stack Emission | D3 | Forced - Postponed | 2021 | Gas | GG | 300 | Gas Turbine/Jet Engine (Simple Cycle Operation) | MRO | Winter | 128.3333 | 22 | 1 | 1 | 9657-Other stack or exhaust emissions testing - gas turbine | D3-Forced - Postponed | 300-Gas Turbine/Jet Engine (Simple Cycle Operation)
9657 | Other stack or exhaust emissions testing - gas turbine | Regulatory; Safety; Environmental | Stack Emission | U1 | Forced - Immediate | 2021 | Gas | GG | 300 | Gas Turbine/Jet Engine (Simple Cycle Operation) | SERC | Summer | 300.5333 | 112 | 1 | 1 | 9657-Other stack or exhaust emissions testing - gas turbine | U1-Forced - Immediate | 300-Gas Turbine/Jet Engine (Simple Cycle Operation)
9657 | Other stack or exhaust emissions testing - gas turbine | Regulatory; Safety; Environmental | Stack Emission | U1 | Forced - Immediate | 2021 | Gas | GG | 851 | CC GT units | MRO | Winter | 15978.5999 | 162 | 1 | 1 | 9657-Other stack or exhaust emissions testing - gas turbine | U1-Forced - Immediate | 851-CC GT units
9657 | Other stack or exhaust emissions testing - gas turbine | Regulatory; Safety; Environmental | Stack Emission | U1 | Forced - Immediate | 2021 | Gas | GG | 851 | CC GT units | MRO | Winter | 2257.1999 | 162 | 1 | 1 | 9657-Other stack or exhaust emissions testing - gas turbine | U1-Forced - Immediate | 851-CC GT units
9657 | Other stack or exhaust emissions testing - gas turbine | Regulatory; Safety; Environmental | Stack Emission | U1 | Forced - Immediate | 2021 | Gas | GG | 851 | CC GT units | MRO | Winter | 3439.7999 | 162 | 1 | 1 | 9657-Other stack or exhaust emissions testing - gas turbine | U1-Forced - Immediate | 851-CC GT units
9657 | Other stack or exhaust emissions testing - gas turbine | Regulatory; Safety; Environmental | Stack Emission | U1 | Forced - Immediate | 2021 | Gas | GG | 851 | CC GT units | RFC | Winter | 493.0833 | 242.5 | 1 | 1 | 9657-Other stack or exhaust emissions testing - gas turbine | U1-Forced - Immediate | 851-CC GT units
9658 | Other stack or exhaust emissions testing - jet engines | Regulatory; Safety; Environmental | Stack Emission | U1 | Forced - Immediate | 2021 | Gas | GG | 300 | Gas Turbine/Jet Engine (Simple Cycle Operation) | NPCC | Off-Peak | 1014.34 | 49.2 | 1 | 1 | 9658-Other stack or exhaust emissions testing - jet engines | U1-Forced - Immediate | 300-Gas Turbine/Jet Engine (Simple Cycle Operation)
9660 | Thermal discharge limits (fossil and nuclear) | Regulatory; Safety; Environmental | Other Operating Environmental Limitations | D1 | Forced - Immediate | 2021 | Coal | CC | 100 | Fossil-Steam | WECC | Summer | 5812.9165 | 175 | 1 | 1 | 9660-Thermal discharge limits (fossil and nuclear) | D1-Forced - Immediate | 100-Fossil-Steam
9660 | Thermal discharge limits (fossil and nuclear) | Regulatory; Safety; Environmental | Other Operating Environmental Limitations | D1 | Forced - Immediate | 2021 | Gas | GG | 100 | Fossil-Steam | WECC | Summer | 177.561 | 48.87 | 1 | 1 | 9660-Thermal discharge limits (fossil and nuclear) | D1-Forced - Immediate | 100-Fossil-Steam
9660 | Thermal discharge limits (fossil and nuclear) | Regulatory; Safety; Environmental | Other Operating Environmental Limitations | D1 | Forced - Immediate | 2021 | Coal | CC | 100 | Fossil-Steam | WECC | Summer | 927.0833 | 89 | 1 | 1 | 9660-Thermal discharge limits (fossil and nuclear) | D1-Forced - Immediate | 100-Fossil-Steam
9660 | Thermal discharge limits (fossil and nuclear) | Regulatory; Safety; Environmental | Other Operating Environmental Limitations | D1 | Forced - Immediate | 2021 | Gas | GG | 100 | Fossil-Steam | TRE | Summer | 318.5 | 105 | 1 | 1 | 9660-Thermal discharge limits (fossil and nuclear) | D1-Forced - Immediate | 100-Fossil-Steam
9660 | Thermal discharge limits (fossil and nuclear) | Regulatory; Safety; Environmental | Other Operating Environmental Limitations | D1 | Forced - Immediate | 2021 | Oil | OO | 100 | Fossil-Steam | NPCC | Summer | 1.2 | 6 | 1 | 1 | 9660-Thermal discharge limits (fossil and nuclear) | D1-Forced - Immediate | 100-Fossil-Steam
9660 | Thermal discharge limits (fossil and nuclear) | Regulatory; Safety; Environmental | Other Operating Environmental Limitations | D1 | Forced - Immediate | 2021 | Gas | GG | 100 | Fossil-Steam | WECC | Summer | 279.5833 | 55 | 1 | 1 | 9660-Thermal discharge limits (fossil and nuclear) | D1-Forced - Immediate | 100-Fossil-Steam
9660 | Thermal discharge limits (fossil and nuclear) | Regulatory; Safety; Environmental | Other Operating Environmental Limitations | D1 | Forced - Immediate | 2021 | Gas | GG | 100 | Fossil-Steam | WECC | Summer | 192.5666 | 53 | 1 | 1 | 9660-Thermal discharge limits (fossil and nuclear) | D1-Forced - Immediate | 100-Fossil-Steam
9660 | Thermal discharge limits (fossil and nuclear) | Regulatory; Safety; Environmental | Other Operating Environmental Limitations | D1 | Forced - Immediate | 2021 | Coal | CC | 100 | Fossil-Steam | MRO | Summer | 70 | 10 | 1 | 1 | 9660-Thermal discharge limits (fossil and nuclear) | D1-Forced - Immediate | 100-Fossil-Steam
9660 | Thermal discharge limits (fossil and nuclear) | Regulatory; Safety; Environmental | Other Operating Environmental Limitations | D1 | Forced - Immediate | 2021 | Gas | GG | 100 | Fossil-Steam | WECC | Summer | 753.666 | 63.87 | 1 | 1 | 9660-Thermal discharge limits (fossil and nuclear) | D1-Forced - Immediate | 100-Fossil-Steam
9660 | Thermal discharge limits (fossil and nuclear) | Regulatory; Safety; Environmental | Other Operating Environmental Limitations | D1 | Forced - Immediate | 2021 | Coal | CC | 100 | Fossil-Steam | WECC | Summer | 2539.2 | 69 | 1 | 1 | 9660-Thermal discharge limits (fossil and nuclear) | D1-Forced - Immediate | 100-Fossil-Steam
9660 | Thermal discharge limits (fossil and nuclear) | Regulatory; Safety; Environmental | Other Operating Environmental Limitations | D1 | Forced - Immediate | 2021 | Gas | GG | 100 | Fossil-Steam | RFC | Summer | 1937.9999 | 171 | 1 | 1 | 9660-Thermal discharge limits (fossil and nuclear) | D1-Forced - Immediate | 100-Fossil-Steam
9660 | Thermal discharge limits (fossil and nuclear) | Regulatory; Safety; Environmental | Other Operating Environmental Limitations | SF | Startup Failure | 2021 | Coal | CC | 100 | Fossil-Steam | SERC | Summer | 1388.7999 | 336 | 1 | 1 | 9660-Thermal discharge limits (fossil and nuclear) | SF-Startup Failure | 100-Fossil-Steam
9660 | Thermal discharge limits (fossil and nuclear) | Regulatory; Safety; Environmental | Other Operating Environmental Limitations | D1 | Forced - Immediate | 2021 | Gas | GG | 100 | Fossil-Steam | SERC | Summer | 175.6333 | 22 | 1 | 1 | 9660-Thermal discharge limits (fossil and nuclear) | D1-Forced - Immediate | 100-Fossil-Steam
9660 | Thermal discharge limits (fossil and nuclear) | Regulatory; Safety; Environmental | Other Operating Environmental Limitations | D1 | Forced - Immediate | 2021 | Gas | GG | 100 | Fossil-Steam | RFC | Summer | 2297.0999 | 171 | 1 | 1 | 9660-Thermal discharge limits (fossil and nuclear) | D1-Forced - Immediate | 100-Fossil-Steam
9660 | Thermal discharge limits (fossil and nuclear) | Regulatory; Safety; Environmental | Other Operating Environmental Limitations | U1 | Forced - Immediate | 2021 | Gas | GG | 100 | Fossil-Steam | RFC | Summer | 9713.2331 | 281 | 1 | 1 | 9660-Thermal discharge limits (fossil and nuclear) | U1-Forced - Immediate | 100-Fossil-Steam
9660 | Thermal discharge limits (fossil and nuclear) | Regulatory; Safety; Environmental | Other Operating Environmental Limitations | D1 | Forced - Immediate | 2021 | Coal | CC | 100 | Fossil-Steam | MRO | Summer | 97.5 | 15 | 1 | 1 | 9660-Thermal discharge limits (fossil and nuclear) | D1-Forced - Immediate | 100-Fossil-Steam
9660 | Thermal discharge limits (fossil and nuclear) | Regulatory; Safety; Environmental | Other Operating Environmental Limitations | D2 | Forced - Delayed | 2021 | Coal | CC | 100 | Fossil-Steam | MRO | Summer | 600 | 100 | 1 | 1 | 9660-Thermal discharge limits (fossil and nuclear) | D2-Forced - Delayed | 100-Fossil-Steam
9660 | Thermal discharge limits (fossil and nuclear) | Regulatory; Safety; Environmental | Other Operating Environmental Limitations | D1 | Forced - Immediate | 2021 | Gas | GG | 100 | Fossil-Steam | WECC | Summer | 299.2558 | 58.87 | 1 | 1 | 9660-Thermal discharge limits (fossil and nuclear) | D1-Forced - Immediate | 100-Fossil-Steam
9660 | Thermal discharge limits (fossil and nuclear) | Regulatory; Safety; Environmental | Other Operating Environmental Limitations | D1 | Forced - Immediate | 2021 | Gas | GG | 100 | Fossil-Steam | WECC | Summer | 707 | 60 | 1 | 1 | 9660-Thermal discharge limits (fossil and nuclear) | D1-Forced - Immediate | 100-Fossil-Steam
9660 | Thermal discharge limits (fossil and nuclear) | Regulatory; Safety; Environmental | Other Operating Environmental Limitations | D1 | Forced - Immediate | 2021 | Gas | GG | 100 | Fossil-Steam | NPCC | Summer | 21.78 | 39.6 | 1 | 1 | 9660-Thermal discharge limits (fossil and nuclear) | D1-Forced - Immediate | 100-Fossil-Steam
9660 | Thermal discharge limits (fossil and nuclear) | Regulatory; Safety; Environmental | Other Operating Environmental Limitations | D1 | Forced - Immediate | 2021 | Gas | GG | 100 | Fossil-Steam | TRE | Summer | 273 | 90 | 1 | 1 | 9660-Thermal discharge limits (fossil and nuclear) | D1-Forced - Immediate | 100-Fossil-Steam
9660 | Thermal discharge limits (fossil and nuclear) | Regulatory; Safety; Environmental | Other Operating Environmental Limitations | D1 | Forced - Immediate | 2021 | Oil | OO | 100 | Fossil-Steam | NPCC | Summer | 22.5167 | 7 | 1 | 1 | 9660-Thermal discharge limits (fossil and nuclear) | D1-Forced - Immediate | 100-Fossil-Steam
9660 | Thermal discharge limits (fossil and nuclear) | Regulatory; Safety; Environmental | Other Operating Environmental Limitations | D1 | Forced - Immediate | 2021 | Coal | CC | 100 | Fossil-Steam | TRE | Summer | 628.3331 | 290 | 2 | 2 | 9660-Thermal discharge limits (fossil and nuclear) | D1-Forced - Immediate | 100-Fossil-Steam
9660 | Thermal discharge limits (fossil and nuclear) | Regulatory; Safety; Environmental | Other Operating Environmental Limitations | D1 | Forced - Immediate | 2021 | Coal | CC | 100 | Fossil-Steam | WECC | Summer | 1013.3333 | 50 | 1 | 1 | 9660-Thermal discharge limits (fossil and nuclear) | D1-Forced - Immediate | 100-Fossil-Steam
9660 | Thermal discharge limits (fossil and nuclear) | Regulatory; Safety; Environmental | Other Operating Environmental Limitations | D1 | Forced - Immediate | 2021 | Gas | GG | 100 | Fossil-Steam | TRE | Summer | 312.4333 | 103 | 1 | 1 | 9660-Thermal discharge limits (fossil and nuclear) | D1-Forced - Immediate | 100-Fossil-Steam
9660 | Thermal discharge limits (fossil and nuclear) | Regulatory; Safety; Environmental | Other Operating Environmental Limitations | D1 | Forced - Immediate | 2021 | Gas | GG | 100 | Fossil-Steam | WECC | Summer | 331.3005 | 53.87 | 1 | 1 | 9660-Thermal discharge limits (fossil and nuclear) | D1-Forced - Immediate | 100-Fossil-Steam
9660 | Thermal discharge limits (fossil and nuclear) | Regulatory; Safety; Environmental | Other Operating Environmental Limitations | D1 | Forced - Immediate | 2021 | Gas | GG | 100 | Fossil-Steam | RFC | Summer | 476.8166 | 61 | 1 | 1 | 9660-Thermal discharge limits (fossil and nuclear) | D1-Forced - Immediate | 100-Fossil-Steam
9660 | Thermal discharge limits (fossil and nuclear) | Regulatory; Safety; Environmental | Other Operating Environmental Limitations | D1 | Forced - Immediate | 2021 | Nuclear | NU | 200 | Nuclear | NPCC | Off-Peak | 2396.52 | 9.51 | 1 | 1 | 9660-Thermal discharge limits (fossil and nuclear) | D1-Forced - Immediate | 200-Nuclear
9660 | Thermal discharge limits (fossil and nuclear) | Regulatory; Safety; Environmental | Other Operating Environmental Limitations | D3 | Forced - Postponed | 2021 | Nuclear | NU | 200 | Nuclear | MRO | Summer | 623.9999 | 93.6 | 1 | 1 | 9660-Thermal discharge limits (fossil and nuclear) | D3-Forced - Postponed | 200-Nuclear
9660 | Thermal discharge limits (fossil and nuclear) | Regulatory; Safety; Environmental | Other Operating Environmental Limitations | D1 | Forced - Immediate | 2021 | Gas | GG | 810 | Multi-boiler/Multi-turbine | RFC | Summer | 69.1667 | 50 | 1 | 1 | 9660-Thermal discharge limits (fossil and nuclear) | D1-Forced - Immediate | 810-Multi-boiler/Multi-turbine
9660 | Thermal discharge limits (fossil and nuclear) | Regulatory; Safety; Environmental | Other Operating Environmental Limitations | D1 | Forced - Immediate | 2021 | Gas | GG | 810 | Multi-boiler/Multi-turbine | RFC | Summer | 676.6666 | 100 | 1 | 1 | 9660-Thermal discharge limits (fossil and nuclear) | D1-Forced - Immediate | 810-Multi-boiler/Multi-turbine
9660 | Thermal discharge limits (fossil and nuclear) | Regulatory; Safety; Environmental | Other Operating Environmental Limitations | D1 | Forced - Immediate | 2021 | Gas | GG | 850 | Combined Cycle Block | SERC | Summer | 124.64 | 77.9 | 1 | 1 | 9660-Thermal discharge limits (fossil and nuclear) | D1-Forced - Immediate | 850-Combined Cycle Block
9660 | Thermal discharge limits (fossil and nuclear) | Regulatory; Safety; Environmental | Other Operating Environmental Limitations | U1 | Forced - Immediate | 2021 | Gas | GG | 850 | Combined Cycle Block | SERC | Summer | 11209.2115 | 247.9 | 1 | 1 | 9660-Thermal discharge limits (fossil and nuclear) | U1-Forced - Immediate | 850-Combined Cycle Block
9663 | Thermal discharge limits (gas turbine) | Regulatory; Safety; Environmental | Other Operating Environmental Limitations | D1 | Forced - Immediate | 2021 | Gas | GG | 300 | Gas Turbine/Jet Engine (Simple Cycle Operation) | WECC | Off-Peak | 63 | 7 | 1 | 1 | 9663-Thermal discharge limits (gas turbine) | D1-Forced - Immediate | 300-Gas Turbine/Jet Engine (Simple Cycle Operation)
9664 | Thermal discharge limits (jet engines) | Regulatory; Safety; Environmental | Other Operating Environmental Limitations | D1 | Forced - Immediate | 2021 | Gas | GG | 300 | Gas Turbine/Jet Engine (Simple Cycle Operation) | WECC | Off-Peak | 1.4333 | 2 | 1 | 1 | 9664-Thermal discharge limits (jet engines) | D1-Forced - Immediate | 300-Gas Turbine/Jet Engine (Simple Cycle Operation)
9676 | Noise limits (not for personnel safety) (hydro and PS) | Regulatory; Safety; Environmental | Other Operating Environmental Limitations | U1 | Forced - Immediate | 2021 | Hydro | WA | 500 | Pumped Storage/Hydro | WECC | Off-Peak | 1793.5 | 34 | 1 | 1 | 9676-Noise limits (not for personnel safety) (hydro and PS) | U1-Forced - Immediate | 500-Pumped Storage/Hydro
9686 | Fish kill (hydro and PS) | Regulatory; Safety; Environmental | Other Operating Environmental Limitations | D1 | Forced - Immediate | 2021 | Hydro | WA | 500 | Pumped Storage/Hydro | MRO | Summer | 6908.6667 | 2 | 1 | 1 | 9686-Fish kill (hydro and PS) | D1-Forced - Immediate | 500-Pumped Storage/Hydro
9686 | Fish kill (hydro and PS) | Regulatory; Safety; Environmental | Other Operating Environmental Limitations | D1 | Forced - Immediate | 2021 | Hydro | WA | 500 | Pumped Storage/Hydro | MRO | Summer | 6273.8667 | 2 | 1 | 1 | 9686-Fish kill (hydro and PS) | D1-Forced - Immediate | 500-Pumped Storage/Hydro
9686 | Fish kill (hydro and PS) | Regulatory; Safety; Environmental | Other Operating Environmental Limitations | D1 | Forced - Immediate | 2021 | Hydro | WA | 500 | Pumped Storage/Hydro | MRO | Summer | 3454.3333 | 1 | 1 | 1 | 9686-Fish kill (hydro and PS) | D1-Forced - Immediate | 500-Pumped Storage/Hydro
9686 | Fish kill (hydro and PS) | Regulatory; Safety; Environmental | Other Operating Environmental Limitations | D1 | Forced - Immediate | 2021 | Hydro | WA | 500 | Pumped Storage/Hydro | MRO | Summer | 6901 | 2 | 1 | 1 | 9686-Fish kill (hydro and PS) | D1-Forced - Immediate | 500-Pumped Storage/Hydro
9690 | Other miscellaneous operational environmental limits (fossil and nuclear) | Regulatory; Safety; Environmental | Other Operating Environmental Limitations | D1 | Forced - Immediate | 2021 | Coal | CC | 100 | Fossil-Steam | RFC | Summer | 27.3 | 39 | 1 | 1 | 9690-Other miscellaneous operational environmental limits (fossil and nuclear) | D1-Forced - Immediate | 100-Fossil-Steam
9690 | Other miscellaneous operational environmental limits (fossil and nuclear) | Regulatory; Safety; Environmental | Other Operating Environmental Limitations | D1 | Forced - Immediate | 2021 | Coal | CC | 100 | Fossil-Steam | RFC | Summer | 305.5 | 39 | 1 | 1 | 9690-Other miscellaneous operational environmental limits (fossil and nuclear) | D1-Forced - Immediate | 100-Fossil-Steam
9690 | Other miscellaneous operational environmental limits (fossil and nuclear) | Regulatory; Safety; Environmental | Other Operating Environmental Limitations | D1 | Forced - Immediate | 2021 | Coal | CC | 100 | Fossil-Steam | RFC | Summer | 94.7333 | 29 | 1 | 1 | 9690-Other miscellaneous operational environmental limits (fossil and nuclear) | D1-Forced - Immediate | 100-Fossil-Steam
9690 | Other miscellaneous operational environmental limits (fossil and nuclear) | Regulatory; Safety; Environmental | Other Operating Environmental Limitations | D1 | Forced - Immediate | 2021 | Coal | CC | 100 | Fossil-Steam | RFC | Summer | 805 | 14 | 1 | 1 | 9690-Other miscellaneous operational environmental limits (fossil and nuclear) | D1-Forced - Immediate | 100-Fossil-Steam
9690 | Other miscellaneous operational environmental limits (fossil and nuclear) | Regulatory; Safety; Environmental | Other Operating Environmental Limitations | D1 | Forced - Immediate | 2021 | Coal | CC | 100 | Fossil-Steam | SERC | Summer | 671.5 | 79 | 1 | 1 | 9690-Other miscellaneous operational environmental limits (fossil and nuclear) | D1-Forced - Immediate | 100-Fossil-Steam
9690 | Other miscellaneous operational environmental limits (fossil and nuclear) | Regulatory; Safety; Environmental | Other Operating Environmental Limitations | D1 | Forced - Immediate | 2021 | Gas | GG | 100 | Fossil-Steam | TRE | Off-Peak | 744.7 | 66 | 1 | 1 | 9690-Other miscellaneous operational environmental limits (fossil and nuclear) | D1-Forced - Immediate | 100-Fossil-Steam
9690 | Other miscellaneous operational environmental limits (fossil and nuclear) | Regulatory; Safety; Environmental | Other Operating Environmental Limitations | D1 | Forced - Immediate | 2021 | Coal | CC | 100 | Fossil-Steam | RFC | Summer | 716.45 | 69 | 1 | 1 | 9690-Other miscellaneous operational environmental limits (fossil and nuclear) | D1-Forced - Immediate | 100-Fossil-Steam
9690 | Other miscellaneous operational environmental limits (fossil and nuclear) | Regulatory; Safety; Environmental | Other Operating Environmental Limitations | D1 | Forced - Immediate | 2021 | Coal | CC | 100 | Fossil-Steam | MRO | Off-Peak | 1155.2666 | 52 | 1 | 1 | 9690-Other miscellaneous operational environmental limits (fossil and nuclear) | D1-Forced - Immediate | 100-Fossil-Steam
9690 | Other miscellaneous operational environmental limits (fossil and nuclear) | Regulatory; Safety; Environmental | Other Operating Environmental Limitations | D1 | Forced - Immediate | 2021 | Coal | CC | 100 | Fossil-Steam | RFC | Summer | 462.0167 | 19 | 1 | 1 | 9690-Other miscellaneous operational environmental limits (fossil and nuclear) | D1-Forced - Immediate | 100-Fossil-Steam
9690 | Other miscellaneous operational environmental limits (fossil and nuclear) | Regulatory; Safety; Environmental | Other Operating Environmental Limitations | D1 | Forced - Immediate | 2021 | Coal | CC | 100 | Fossil-Steam | RFC | Winter | 2416.5 | 179 | 1 | 1 | 9690-Other miscellaneous operational environmental limits (fossil and nuclear) | D1-Forced - Immediate | 100-Fossil-Steam
9690 | Other miscellaneous operational environmental limits (fossil and nuclear) | Regulatory; Safety; Environmental | Other Operating Environmental Limitations | D1 | Forced - Immediate | 2021 | Coal | CC | 100 | Fossil-Steam | RFC | Summer | 102.7 | 39 | 1 | 1 | 9690-Other miscellaneous operational environmental limits (fossil and nuclear) | D1-Forced - Immediate | 100-Fossil-Steam
9690 | Other miscellaneous operational environmental limits (fossil and nuclear) | Regulatory; Safety; Environmental | Other Operating Environmental Limitations | D1 | Forced - Immediate | 2021 | Coal | CC | 100 | Fossil-Steam | RFC | Winter | 558.75 | 45 | 1 | 1 | 9690-Other miscellaneous operational environmental limits (fossil and nuclear) | D1-Forced - Immediate | 100-Fossil-Steam
9690 | Other miscellaneous operational environmental limits (fossil and nuclear) | Regulatory; Safety; Environmental | Other Operating Environmental Limitations | U1 | Forced - Immediate | 2021 | Coal | CC | 100 | Fossil-Steam | RFC | Off-Peak | 6568.2132 | 354.4 | 1 | 1 | 9690-Other miscellaneous operational environmental limits (fossil and nuclear) | U1-Forced - Immediate | 100-Fossil-Steam
9690 | Other miscellaneous operational environmental limits (fossil and nuclear) | Regulatory; Safety; Environmental | Other Operating Environmental Limitations | D1 | Forced - Immediate | 2021 | Coal | CC | 100 | Fossil-Steam | RFC | Summer | 141.7 | 39 | 1 | 1 | 9690-Other miscellaneous operational environmental limits (fossil and nuclear) | D1-Forced - Immediate | 100-Fossil-Steam
9690 | Other miscellaneous operational environmental limits (fossil and nuclear) | Regulatory; Safety; Environmental | Other Operating Environmental Limitations | D1 | Forced - Immediate | 2021 | Oil | OO | 100 | Fossil-Steam | NPCC | Summer | 42.735 | 36.63 | 1 | 1 | 9690-Other miscellaneous operational environmental limits (fossil and nuclear) | D1-Forced - Immediate | 100-Fossil-Steam
9690 | Other miscellaneous operational environmental limits (fossil and nuclear) | Regulatory; Safety; Environmental | Other Operating Environmental Limitations | D1 | Forced - Immediate | 2021 | Coal | CC | 100 | Fossil-Steam | MRO | Off-Peak | 308.6 | 12 | 1 | 1 | 9690-Other miscellaneous operational environmental limits (fossil and nuclear) | D1-Forced - Immediate | 100-Fossil-Steam
9690 | Other miscellaneous operational environmental limits (fossil and nuclear) | Regulatory; Safety; Environmental | Other Operating Environmental Limitations | D1 | Forced - Immediate | 2021 | Coal | CC | 100 | Fossil-Steam | RFC | Summer | 0 | 0 | 1 | 1 | 9690-Other miscellaneous operational environmental limits (fossil and nuclear) | D1-Forced - Immediate | 100-Fossil-Steam
9690 | Other miscellaneous operational environmental limits (fossil and nuclear) | Regulatory; Safety; Environmental | Other Operating Environmental Limitations | D1 | Forced - Immediate | 2021 | Coal | CC | 100 | Fossil-Steam | RFC | Summer | 451.9167 | 29 | 1 | 1 | 9690-Other miscellaneous operational environmental limits (fossil and nuclear) | D1-Forced - Immediate | 100-Fossil-Steam
9690 | Other miscellaneous operational environmental limits (fossil and nuclear) | Regulatory; Safety; Environmental | Other Operating Environmental Limitations | D1 | Forced - Immediate | 2021 | Coal | CC | 100 | Fossil-Steam | RFC | Summer | 498.3333 | 20 | 1 | 1 | 9690-Other miscellaneous operational environmental limits (fossil and nuclear) | D1-Forced - Immediate | 100-Fossil-Steam
9690 | Other miscellaneous operational environmental limits (fossil and nuclear) | Regulatory; Safety; Environmental | Other Operating Environmental Limitations | D3 | Forced - Postponed | 2021 | Coal | CC | 100 | Fossil-Steam | MRO | Winter | 180 | 30 | 1 | 2 | 9690-Other miscellaneous operational environmental limits (fossil and nuclear) | D3-Forced - Postponed | 100-Fossil-Steam
9690 | Other miscellaneous operational environmental limits (fossil and nuclear) | Regulatory; Safety; Environmental | Other Operating Environmental Limitations | D1 | Forced - Immediate | 2021 | Coal | CC | 100 | Fossil-Steam | MRO | Off-Peak | 1796.6666 | 77 | 1 | 1 | 9690-Other miscellaneous operational environmental limits (fossil and nuclear) | D1-Forced - Immediate | 100-Fossil-Steam
9690 | Other miscellaneous operational environmental limits (fossil and nuclear) | Regulatory; Safety; Environmental | Other Operating Environmental Limitations | D1 | Forced - Immediate | 2021 | Coal | CC | 100 | Fossil-Steam | MRO | Summer | 125 | 125 | 1 | 1 | 9690-Other miscellaneous operational environmental limits (fossil and nuclear) | D1-Forced - Immediate | 100-Fossil-Steam
9690 | Other miscellaneous operational environmental limits (fossil and nuclear) | Regulatory; Safety; Environmental | Other Operating Environmental Limitations | D1 | Forced - Immediate | 2021 | Other | WD | 100 | Fossil-Steam | SERC | Summer | 990.6283 | 28.7 | 1 | 1 | 9690-Other miscellaneous operational environmental limits (fossil and nuclear) | D1-Forced - Immediate | 100-Fossil-Steam
9690 | Other miscellaneous operational environmental limits (fossil and nuclear) | Regulatory; Safety; Environmental | Other Operating Environmental Limitations | D1 | Forced - Immediate | 2021 | Coal | CC | 100 | Fossil-Steam | RFC | Summer | 570.6 | 9 | 1 | 1 | 9690-Other miscellaneous operational environmental limits (fossil and nuclear) | D1-Forced - Immediate | 100-Fossil-Steam
9690 | Other miscellaneous operational environmental limits (fossil and nuclear) | Regulatory; Safety; Environmental | Other Operating Environmental Limitations | D3 | Forced - Postponed | 2021 | Coal | CC | 100 | Fossil-Steam | MRO | Winter | 480 | 20 | 1 | 1 | 9690-Other miscellaneous operational environmental limits (fossil and nuclear) | D3-Forced - Postponed | 100-Fossil-Steam
9690 | Other miscellaneous operational environmental limits (fossil and nuclear) | Regulatory; Safety; Environmental | Other Operating Environmental Limitations | D1 | Forced - Immediate | 2021 | Coal | CC | 100 | Fossil-Steam | RFC | Summer | 105.1333 | 19 | 1 | 1 | 9690-Other miscellaneous operational environmental limits (fossil and nuclear) | D1-Forced - Immediate | 100-Fossil-Steam
9690 | Other miscellaneous operational environmental limits (fossil and nuclear) | Regulatory; Safety; Environmental | Other Operating Environmental Limitations | D1 | Forced - Immediate | 2021 | Coal | CC | 100 | Fossil-Steam | RFC | Winter | 8379.3 | 159 | 1 | 1 | 9690-Other miscellaneous operational environmental limits (fossil and nuclear) | D1-Forced - Immediate | 100-Fossil-Steam
9690 | Other miscellaneous operational environmental limits (fossil and nuclear) | Regulatory; Safety; Environmental | Other Operating Environmental Limitations | D1 | Forced - Immediate | 2021 | Other | WD | 100 | Fossil-Steam | SERC | Winter | 13.3833 | 11 | 1 | 1 | 9690-Other miscellaneous operational environmental limits (fossil and nuclear) | D1-Forced - Immediate | 100-Fossil-Steam
9690 | Other miscellaneous operational environmental limits (fossil and nuclear) | Regulatory; Safety; Environmental | Other Operating Environmental Limitations | D1 | Forced - Immediate | 2021 | Coal | CC | 100 | Fossil-Steam | RFC | Summer | 1373.75 | 35 | 1 | 1 | 9690-Other miscellaneous operational environmental limits (fossil and nuclear) | D1-Forced - Immediate | 100-Fossil-Steam
9690 | Other miscellaneous operational environmental limits (fossil and nuclear) | Regulatory; Safety; Environmental | Other Operating Environmental Limitations | D3 | Forced - Postponed | 2021 | Coal | CC | 100 | Fossil-Steam | MRO | Winter | 1438.3333 | 20 | 1 | 1 | 9690-Other miscellaneous operational environmental limits (fossil and nuclear) | D3-Forced - Postponed | 100-Fossil-Steam
9690 | Other miscellaneous operational environmental limits (fossil and nuclear) | Regulatory; Safety; Environmental | Other Operating Environmental Limitations | D1 | Forced - Immediate | 2021 | Coal | CC | 100 | Fossil-Steam | RFC | Winter | 124.25 | 5 | 1 | 1 | 9690-Other miscellaneous operational environmental limits (fossil and nuclear) | D1-Forced - Immediate | 100-Fossil-Steam
9690 | Other miscellaneous operational environmental limits (fossil and nuclear) | Regulatory; Safety; Environmental | Other Operating Environmental Limitations | D1 | Forced - Immediate | 2021 | Coal | CC | 100 | Fossil-Steam | RFC | Summer | 427.5 | 19 | 1 | 1 | 9690-Other miscellaneous operational environmental limits (fossil and nuclear) | D1-Forced - Immediate | 100-Fossil-Steam
9690 | Other miscellaneous operational environmental limits (fossil and nuclear) | Regulatory; Safety; Environmental | Other Operating Environmental Limitations | D3 | Forced - Postponed | 2021 | Coal | CC | 100 | Fossil-Steam | MRO | Winter | 2157.5 | 30 | 1 | 1 | 9690-Other miscellaneous operational environmental limits (fossil and nuclear) | D3-Forced - Postponed | 100-Fossil-Steam
9690 | Other miscellaneous operational environmental limits (fossil and nuclear) | Regulatory; Safety; Environmental | Other Operating Environmental Limitations | D1 | Forced - Immediate | 2021 | Nuclear | NU | 200 | Nuclear | RFC | Summer | 0.24999 | 15 | 1 | 1 | 9690-Other miscellaneous operational environmental limits (fossil and nuclear) | D1-Forced - Immediate | 200-Nuclear
9690 | Other miscellaneous operational environmental limits (fossil and nuclear) | Regulatory; Safety; Environmental | Other Operating Environmental Limitations | D1 | Forced - Immediate | 2021 | Nuclear | NU | 200 | Nuclear | WECC | Summer | 66.96 | 24.8 | 1 | 1 | 9690-Other miscellaneous operational environmental limits (fossil and nuclear) | D1-Forced - Immediate | 200-Nuclear
9690 | Other miscellaneous operational environmental limits (fossil and nuclear) | Regulatory; Safety; Environmental | Other Operating Environmental Limitations | D1 | Forced - Immediate | 2021 | Nuclear | NU | 200 | Nuclear | WECC | Summer | 613.1673 | 40.12 | 1 | 1 | 9690-Other miscellaneous operational environmental limits (fossil and nuclear) | D1-Forced - Immediate | 200-Nuclear
9690 | Other miscellaneous operational environmental limits (fossil and nuclear) | Regulatory; Safety; Environmental | Other Operating Environmental Limitations | D1 | Forced - Immediate | 2021 | Nuclear | NU | 200 | Nuclear | RFC | Summer | 4092.77 | 12.83 | 1 | 1 | 9690-Other miscellaneous operational environmental limits (fossil and nuclear) | D1-Forced - Immediate | 200-Nuclear
9690 | Other miscellaneous operational environmental limits (fossil and nuclear) | Regulatory; Safety; Environmental | Other Operating Environmental Limitations | D1 | Forced - Immediate | 2021 | Nuclear | NU | 200 | Nuclear | WECC | Summer | 89.68 | 18.88 | 1 | 1 | 9690-Other miscellaneous operational environmental limits (fossil and nuclear) | D1-Forced - Immediate | 200-Nuclear
9690 | Other miscellaneous operational environmental limits (fossil and nuclear) | Regulatory; Safety; Environmental | Other Operating Environmental Limitations | D1 | Forced - Immediate | 2021 | Nuclear | NU | 200 | Nuclear | WECC | Summer | 100.7345 | 20.77 | 1 | 1 | 9690-Other miscellaneous operational environmental limits (fossil and nuclear) | D1-Forced - Immediate | 200-Nuclear
9690 | Other miscellaneous operational environmental limits (fossil and nuclear) | Regulatory; Safety; Environmental | Other Operating Environmental Limitations | D1 | Forced - Immediate | 2021 | Nuclear | NU | 200 | Nuclear | RFC | Summer | 1200.62 | 13.88 | 1 | 1 | 9690-Other miscellaneous operational environmental limits (fossil and nuclear) | D1-Forced - Immediate | 200-Nuclear
9690 | Other miscellaneous operational environmental limits (fossil and nuclear) | Regulatory; Safety; Environmental | Other Operating Environmental Limitations | D1 | Forced - Immediate | 2021 | Nuclear | NU | 200 | Nuclear | RFC | Winter | 19.8333 | 7 | 1 | 1 | 9690-Other miscellaneous operational environmental limits (fossil and nuclear) | D1-Forced - Immediate | 200-Nuclear
9690 | Other miscellaneous operational environmental limits (fossil and nuclear) | Regulatory; Safety; Environmental | Other Operating Environmental Limitations | D1 | Forced - Immediate | 2021 | Nuclear | NU | 200 | Nuclear | WECC | Summer | 127.6135 | 25.27 | 1 | 1 | 9690-Other miscellaneous operational environmental limits (fossil and nuclear) | D1-Forced - Immediate | 200-Nuclear
9690 | Other miscellaneous operational environmental limits (fossil and nuclear) | Regulatory; Safety; Environmental | Other Operating Environmental Limitations | D1 | Forced - Immediate | 2021 | Nuclear | NU | 200 | Nuclear | WECC | Summer | 209.0915 | 14.47 | 1 | 1 | 9690-Other miscellaneous operational environmental limits (fossil and nuclear) | D1-Forced - Immediate | 200-Nuclear
9690 | Other miscellaneous operational environmental limits (fossil and nuclear) | Regulatory; Safety; Environmental | Other Operating Environmental Limitations | D1 | Forced - Immediate | 2021 | Nuclear | NU | 200 | Nuclear | WECC | Summer | 1756.5613 | 28.09 | 1 | 1 | 9690-Other miscellaneous operational environmental limits (fossil and nuclear) | D1-Forced - Immediate | 200-Nuclear
9690 | Other miscellaneous operational environmental limits (fossil and nuclear) | Regulatory; Safety; Environmental | Other Operating Environmental Limitations | D1 | Forced - Immediate | 2021 | Nuclear | NU | 200 | Nuclear | RFC | Winter | 407953.2 | 46.57 | 1 | 1 | 9690-Other miscellaneous operational environmental limits (fossil and nuclear) | D1-Forced - Immediate | 200-Nuclear
9690 | Other miscellaneous operational environmental limits (fossil and nuclear) | Regulatory; Safety; Environmental | Other Operating Environmental Limitations | D1 | Forced - Immediate | 2021 | Nuclear | NU | 200 | Nuclear | RFC | Summer | 30.8493 | 13.61 | 1 | 1 | 9690-Other miscellaneous operational environmental limits (fossil and nuclear) | D1-Forced - Immediate | 200-Nuclear
9690 | Other miscellaneous operational environmental limits (fossil and nuclear) | Regulatory; Safety; Environmental | Other Operating Environmental Limitations | D1 | Forced - Immediate | 2021 | Nuclear | NU | 200 | Nuclear | RFC | Summer | 100 | 20 | 1 | 1 | 9690-Other miscellaneous operational environmental limits (fossil and nuclear) | D1-Forced - Immediate | 200-Nuclear
9690 | Other miscellaneous operational environmental limits (fossil and nuclear) | Regulatory; Safety; Environmental | Other Operating Environmental Limitations | D1 | Forced - Immediate | 2021 | Nuclear | NU | 200 | Nuclear | WECC | Summer | 149.2657 | 24.14 | 1 | 1 | 9690-Other miscellaneous operational environmental limits (fossil and nuclear) | D1-Forced - Immediate | 200-Nuclear
9690 | Other miscellaneous operational environmental limits (fossil and nuclear) | Regulatory; Safety; Environmental | Other Operating Environmental Limitations | D1 | Forced - Immediate | 2021 | Nuclear | NU | 200 | Nuclear | RFC | Summer | 0.16666 | 10 | 1 | 1 | 9690-Other miscellaneous operational environmental limits (fossil and nuclear) | D1-Forced - Immediate | 200-Nuclear
9690 | Other miscellaneous operational environmental limits (fossil and nuclear) | Regulatory; Safety; Environmental | Other Operating Environmental Limitations | D1 | Forced - Immediate | 2021 | Nuclear | NU | 200 | Nuclear | RFC | Summer | 690.27 | 7.98 | 1 | 1 | 9690-Other miscellaneous operational environmental limits (fossil and nuclear) | D1-Forced - Immediate | 200-Nuclear
9690 | Other miscellaneous operational environmental limits (fossil and nuclear) | Regulatory; Safety; Environmental | Other Operating Environmental Limitations | D1 | Forced - Immediate | 2021 | Nuclear | NU | 200 | Nuclear | RFC | Summer | 900.0373 | 11.84 | 1 | 1 | 9690-Other miscellaneous operational environmental limits (fossil and nuclear) | D1-Forced - Immediate | 200-Nuclear
9690 | Other miscellaneous operational environmental limits (fossil and nuclear) | Regulatory; Safety; Environmental | Other Operating Environmental Limitations | D1 | Forced - Immediate | 2021 | Nuclear | NU | 200 | Nuclear | WECC | Summer | 397.7307 | 41.72 | 1 | 1 | 9690-Other miscellaneous operational environmental limits (fossil and nuclear) | D1-Forced - Immediate | 200-Nuclear
9690 | Other miscellaneous operational environmental limits (fossil and nuclear) | Regulatory; Safety; Environmental | Other Operating Environmental Limitations | D1 | Forced - Immediate | 2021 | Nuclear | NU | 200 | Nuclear | WECC | Summer | 934.0385 | 43.41 | 1 | 1 | 9690-Other miscellaneous operational environmental limits (fossil and nuclear) | D1-Forced - Immediate | 200-Nuclear
9690 | Other miscellaneous operational environmental limits (fossil and nuclear) | Regulatory; Safety; Environmental | Other Operating Environmental Limitations | D1 | Forced - Immediate | 2021 | Nuclear | NU | 200 | Nuclear | RFC | Summer | 57.75 | 15 | 1 | 1 | 9690-Other miscellaneous operational environmental limits (fossil and nuclear) | D1-Forced - Immediate | 200-Nuclear
9690 | Other miscellaneous operational environmental limits (fossil and nuclear) | Regulatory; Safety; Environmental | Other Operating Environmental Limitations | D1 | Forced - Immediate | 2021 | Nuclear | NU | 200 | Nuclear | RFC | Summer | 2599.85 | 8.15 | 1 | 1 | 9690-Other miscellaneous operational environmental limits (fossil and nuclear) | D1-Forced - Immediate | 200-Nuclear
9690 | Other miscellaneous operational environmental limits (fossil and nuclear) | Regulatory; Safety; Environmental | Other Operating Environmental Limitations | D1 | Forced - Immediate | 2021 | Nuclear | NU | 200 | Nuclear | WECC | Summer | 331.4296 | 24.34 | 1 | 1 | 9690-Other miscellaneous operational environmental limits (fossil and nuclear) | D1-Forced - Immediate | 200-Nuclear
9690 | Other miscellaneous operational environmental limits (fossil and nuclear) | Regulatory; Safety; Environmental | Other Operating Environmental Limitations | D1 | Forced - Immediate | 2021 | Nuclear | NU | 200 | Nuclear | RFC | Summer | 0.9 | 0.18 | 1 | 1 | 9690-Other miscellaneous operational environmental limits (fossil and nuclear) | D1-Forced - Immediate | 200-Nuclear
9690 | Other miscellaneous operational environmental limits (fossil and nuclear) | Regulatory; Safety; Environmental | Other Operating Environmental Limitations | D1 | Forced - Immediate | 2021 | Nuclear | NU | 200 | Nuclear | RFC | Summer | 1456.322 | 14.28 | 1 | 1 | 9690-Other miscellaneous operational environmental limits (fossil and nuclear) | D1-Forced - Immediate | 200-Nuclear
9690 | Other miscellaneous operational environmental limits (fossil and nuclear) | Regulatory; Safety; Environmental | Other Operating Environmental Limitations | D1 | Forced - Immediate | 2021 | Coal | OS | 800 | Miscellaneous | NPCC | Winter | 22.6667 | 20 | 1 | 1 | 9690-Other miscellaneous operational environmental limits (fossil and nuclear) | D1-Forced - Immediate | 800-Miscellaneous
9690 | Other miscellaneous operational environmental limits (fossil and nuclear) | Regulatory; Safety; Environmental | Other Operating Environmental Limitations | D1 | Forced - Immediate | 2021 | Coal | OS | 800 | Miscellaneous | NPCC | Winter | 57.6667 | 20 | 1 | 1 | 9690-Other miscellaneous operational environmental limits (fossil and nuclear) | D1-Forced - Immediate | 800-Miscellaneous
9690 | Other miscellaneous operational environmental limits (fossil and nuclear) | Regulatory; Safety; Environmental | Other Operating Environmental Limitations | U1 | Forced - Immediate | 2021 | Gas | GG | 810 | Multi-boiler/Multi-turbine | RFC | Winter | 73437 | 546 | 1 | 1 | 9690-Other miscellaneous operational environmental limits (fossil and nuclear) | U1-Forced - Immediate | 810-Multi-boiler/Multi-turbine
9690 | Other miscellaneous operational environmental limits (fossil and nuclear) | Regulatory; Safety; Environmental | Other Operating Environmental Limitations | U1 | Forced - Immediate | 2021 | Gas | GG | 810 | Multi-boiler/Multi-turbine | RFC | Winter | 73450.45 | 546.1 | 1 | 1 | 9690-Other miscellaneous operational environmental limits (fossil and nuclear) | U1-Forced - Immediate | 810-Multi-boiler/Multi-turbine
9690 | Other miscellaneous operational environmental limits (fossil and nuclear) | Regulatory; Safety; Environmental | Other Operating Environmental Limitations | D1 | Forced - Immediate | 2021 | Gas | GG | 850 | Combined Cycle Block | NPCC | Summer | 210 | 30 | 1 | 1 | 9690-Other miscellaneous operational environmental limits (fossil and nuclear) | D1-Forced - Immediate | 850-Combined Cycle Block
9690 | Other miscellaneous operational environmental limits (fossil and nuclear) | Regulatory; Safety; Environmental | Other Operating Environmental Limitations | D1 | Forced - Immediate | 2021 | Gas | GG | 850 | Combined Cycle Block | NPCC | Summer | 24 | 6 | 1 | 1 | 9690-Other miscellaneous operational environmental limits (fossil and nuclear) | D1-Forced - Immediate | 850-Combined Cycle Block
9690 | Other miscellaneous operational environmental limits (fossil and nuclear) | Regulatory; Safety; Environmental | Other Operating Environmental Limitations | D1 | Forced - Immediate | 2021 | Gas | GG | 850 | Combined Cycle Block | NPCC | Summer | 2009.7 | 99 | 1 | 1 | 9690-Other miscellaneous operational environmental limits (fossil and nuclear) | D1-Forced - Immediate | 850-Combined Cycle Block
9690 | Other miscellaneous operational environmental limits (fossil and nuclear) | Regulatory; Safety; Environmental | Other Operating Environmental Limitations | D1 | Forced - Immediate | 2021 | Gas | GG | 850 | Combined Cycle Block | NPCC | Summer | 552 | 69 | 1 | 1 | 9690-Other miscellaneous operational environmental limits (fossil and nuclear) | D1-Forced - Immediate | 850-Combined Cycle Block
9690 | Other miscellaneous operational environmental limits (fossil and nuclear) | Regulatory; Safety; Environmental | Other Operating Environmental Limitations | D1 | Forced - Immediate | 2021 | Gas | GG | 850 | Combined Cycle Block | NPCC | Summer | 1279.95 | 63 | 1 | 1 | 9690-Other miscellaneous operational environmental limits (fossil and nuclear) | D1-Forced - Immediate | 850-Combined Cycle Block
9693 | Other miscellaneous operational environmental limits (gas turbines) | Regulatory; Safety; Environmental | Other Operating Environmental Limitations | U1 | Forced - Immediate | 2021 | Gas | GG | 300 | Gas Turbine/Jet Engine (Simple Cycle Operation) | WECC | Winter | 143.2 | 48 | 1 | 1 | 9693-Other miscellaneous operational environmental limits (gas turbines) | U1-Forced - Immediate | 300-Gas Turbine/Jet Engine (Simple Cycle Operation)
9693 | Other miscellaneous operational environmental limits (gas turbines) | Regulatory; Safety; Environmental | Other Operating Environmental Limitations | D1 | Forced - Immediate | 2021 | Gas | GG | 300 | Gas Turbine/Jet Engine (Simple Cycle Operation) | NPCC | Summer | 182.4167 | 5 | 1 | 1 | 9693-Other miscellaneous operational environmental limits (gas turbines) | D1-Forced - Immediate | 300-Gas Turbine/Jet Engine (Simple Cycle Operation)
9693 | Other miscellaneous operational environmental limits (gas turbines) | Regulatory; Safety; Environmental | Other Operating Environmental Limitations | U1 | Forced - Immediate | 2021 | Gas | GG | 300 | Gas Turbine/Jet Engine (Simple Cycle Operation) | WECC | Winter | 142.4 | 48 | 1 | 1 | 9693-Other miscellaneous operational environmental limits (gas turbines) | U1-Forced - Immediate | 300-Gas Turbine/Jet Engine (Simple Cycle Operation)
9693 | Other miscellaneous operational environmental limits (gas turbines) | Regulatory; Safety; Environmental | Other Operating Environmental Limitations | D1 | Forced - Immediate | 2021 | Gas | GG | 300 | Gas Turbine/Jet Engine (Simple Cycle Operation) | RFC | Summer | 0 | 0 | 11 | 27 | 9693-Other miscellaneous operational environmental limits (gas turbines) | D1-Forced - Immediate | 300-Gas Turbine/Jet Engine (Simple Cycle Operation)
9693 | Other miscellaneous operational environmental limits (gas turbines) | Regulatory; Safety; Environmental | Other Operating Environmental Limitations | U1 | Forced - Immediate | 2021 | Gas | GG | 300 | Gas Turbine/Jet Engine (Simple Cycle Operation) | MRO | Off-Peak | 615.8383 | 54.1 | 1 | 1 | 9693-Other miscellaneous operational environmental limits (gas turbines) | U1-Forced - Immediate | 300-Gas Turbine/Jet Engine (Simple Cycle Operation)
9693 | Other miscellaneous operational environmental limits (gas turbines) | Regulatory; Safety; Environmental | Other Operating Environmental Limitations | U1 | Forced - Immediate | 2021 | Gas | GG | 300 | Gas Turbine/Jet Engine (Simple Cycle Operation) | RFC | Off-Peak | 108 | 81 | 1 | 1 | 9693-Other miscellaneous operational environmental limits (gas turbines) | U1-Forced - Immediate | 300-Gas Turbine/Jet Engine (Simple Cycle Operation)
9693 | Other miscellaneous operational environmental limits (gas turbines) | Regulatory; Safety; Environmental | Other Operating Environmental Limitations | D1 | Forced - Immediate | 2021 | Gas | GG | 850 | Combined Cycle Block | NPCC | Summer | 135.795 | 246.9 | 1 | 1 | 9693-Other miscellaneous operational environmental limits (gas turbines) | D1-Forced - Immediate | 850-Combined Cycle Block
9693 | Other miscellaneous operational environmental limits (gas turbines) | Regulatory; Safety; Environmental | Other Operating Environmental Limitations | D1 | Forced - Immediate | 2021 | Gas | GG | 850 | Combined Cycle Block | NPCC | Summer | 213.1248 | 232.5 | 1 | 1 | 9693-Other miscellaneous operational environmental limits (gas turbines) | D1-Forced - Immediate | 850-Combined Cycle Block
9693 | Other miscellaneous operational environmental limits (gas turbines) | Regulatory; Safety; Environmental | Other Operating Environmental Limitations | U1 | Forced - Immediate | 2021 | Gas | GG | 850 | Combined Cycle Block | NPCC | Summer | 303.05 | 319 | 1 | 1 | 9693-Other miscellaneous operational environmental limits (gas turbines) | U1-Forced - Immediate | 850-Combined Cycle Block
9693 | Other miscellaneous operational environmental limits (gas turbines) | Regulatory; Safety; Environmental | Other Operating Environmental Limitations | U1 | Forced - Immediate | 2021 | Gas | GG | 850 | Combined Cycle Block | NPCC | Winter | 588.15 | 392.1 | 1 | 1 | 9693-Other miscellaneous operational environmental limits (gas turbines) | U1-Forced - Immediate | 850-Combined Cycle Block
9693 | Other miscellaneous operational environmental limits (gas turbines) | Regulatory; Safety; Environmental | Other Operating Environmental Limitations | D1 | Forced - Immediate | 2021 | Gas | GG | 850 | Combined Cycle Block | NPCC | Summer | 264.5382 | 236.9 | 1 | 1 | 9693-Other miscellaneous operational environmental limits (gas turbines) | D1-Forced - Immediate | 850-Combined Cycle Block
9693 | Other miscellaneous operational environmental limits (gas turbines) | Regulatory; Safety; Environmental | Other Operating Environmental Limitations | U1 | Forced - Immediate | 2021 | Gas | GG | 850 | Combined Cycle Block | NPCC | Summer | 21.2665 | 319 | 1 | 1 | 9693-Other miscellaneous operational environmental limits (gas turbines) | U1-Forced - Immediate | 850-Combined Cycle Block
9693 | Other miscellaneous operational environmental limits (gas turbines) | Regulatory; Safety; Environmental | Other Operating Environmental Limitations | D1 | Forced - Immediate | 2021 | Gas | GG | 850 | Combined Cycle Block | NPCC | Summer | 191.2266 | 161.6 | 1 | 1 | 9693-Other miscellaneous operational environmental limits (gas turbines) | D1-Forced - Immediate | 850-Combined Cycle Block
9693 | Other miscellaneous operational environmental limits (gas turbines) | Regulatory; Safety; Environmental | Other Operating Environmental Limitations | D1 | Forced - Immediate | 2021 | Gas | GG | 850 | Combined Cycle Block | NPCC | Summer | 610.7199 | 208.2 | 1 | 1 | 9693-Other miscellaneous operational environmental limits (gas turbines) | D1-Forced - Immediate | 850-Combined Cycle Block
9693 | Other miscellaneous operational environmental limits (gas turbines) | Regulatory; Safety; Environmental | Other Operating Environmental Limitations | D3 | Forced - Postponed | 2021 | Gas | GG | 850 | Combined Cycle Block | SERC | Winter | 406.6666 | 80 | 1 | 1 | 9693-Other miscellaneous operational environmental limits (gas turbines) | D3-Forced - Postponed | 850-Combined Cycle Block
9693 | Other miscellaneous operational environmental limits (gas turbines) | Regulatory; Safety; Environmental | Other Operating Environmental Limitations | D1 | Forced - Immediate | 2021 | Gas | GG | 850 | Combined Cycle Block | NPCC | Summer | 168.6533 | 180.7 | 1 | 1 | 9693-Other miscellaneous operational environmental limits (gas turbines) | D1-Forced - Immediate | 850-Combined Cycle Block
9693 | Other miscellaneous operational environmental limits (gas turbines) | Regulatory; Safety; Environmental | Other Operating Environmental Limitations | U1 | Forced - Immediate | 2021 | Gas | GG | 850 | Combined Cycle Block | NPCC | Summer | 192.5582 | 330.1 | 1 | 1 | 9693-Other miscellaneous operational environmental limits (gas turbines) | U1-Forced - Immediate | 850-Combined Cycle Block
9693 | Other miscellaneous operational environmental limits (gas turbines) | Regulatory; Safety; Environmental | Other Operating Environmental Limitations | U1 | Forced - Immediate | 2021 | Gas | GG | 850 | Combined Cycle Block | NPCC | Summer | 500.6514 | 330.1 | 1 | 1 | 9693-Other miscellaneous operational environmental limits (gas turbines) | U1-Forced - Immediate | 850-Combined Cycle Block
9693 | Other miscellaneous operational environmental limits (gas turbines) | Regulatory; Safety; Environmental | Other Operating Environmental Limitations | D1 | Forced - Immediate | 2021 | Gas | GG | 850 | Combined Cycle Block | NPCC | Summer | 134.3999 | 230.4 | 1 | 1 | 9693-Other miscellaneous operational environmental limits (gas turbines) | D1-Forced - Immediate | 850-Combined Cycle Block
9693 | Other miscellaneous operational environmental limits (gas turbines) | Regulatory; Safety; Environmental | Other Operating Environmental Limitations | D1 | Forced - Immediate | 2021 | Gas | GG | 850 | Combined Cycle Block | NPCC | Summer | 263.4666 | 197.6 | 1 | 1 | 9693-Other miscellaneous operational environmental limits (gas turbines) | D1-Forced - Immediate | 850-Combined Cycle Block
9693 | Other miscellaneous operational environmental limits (gas turbines) | Regulatory; Safety; Environmental | Other Operating Environmental Limitations | U1 | Forced - Immediate | 2021 | Gas | GG | 850 | Combined Cycle Block | NPCC | Summer | 165.05 | 330.1 | 1 | 1 | 9693-Other miscellaneous operational environmental limits (gas turbines) | U1-Forced - Immediate | 850-Combined Cycle Block
9693 | Other miscellaneous operational environmental limits (gas turbines) | Regulatory; Safety; Environmental | Other Operating Environmental Limitations | D1 | Forced - Immediate | 2021 | Gas | GG | 851 | CC GT units | SERC | Off-Peak | 32 | 8 | 1 | 1 | 9693-Other miscellaneous operational environmental limits (gas turbines) | D1-Forced - Immediate | 851-CC GT units
9693 | Other miscellaneous operational environmental limits (gas turbines) | Regulatory; Safety; Environmental | Other Operating Environmental Limitations | U1 | Forced - Immediate | 2021 | Gas | GG | 851 | CC GT units | WECC | Winter | 67.8166 | 156.5 | 1 | 1 | 9693-Other miscellaneous operational environmental limits (gas turbines) | U1-Forced - Immediate | 851-CC GT units
9693 | Other miscellaneous operational environmental limits (gas turbines) | Regulatory; Safety; Environmental | Other Operating Environmental Limitations | U1 | Forced - Immediate | 2021 | Gas | GG | 851 | CC GT units | WECC | Summer | 75.8332 | 182 | 1 | 1 | 9693-Other miscellaneous operational environmental limits (gas turbines) | U1-Forced - Immediate | 851-CC GT units
9693 | Other miscellaneous operational environmental limits (gas turbines) | Regulatory; Safety; Environmental | Other Operating Environmental Limitations | U1 | Forced - Immediate | 2021 | Gas | GG | 851 | CC GT units | WECC | Summer | 280.5832 | 185 | 1 | 1 | 9693-Other miscellaneous operational environmental limits (gas turbines) | U1-Forced - Immediate | 851-CC GT units
9693 | Other miscellaneous operational environmental limits (gas turbines) | Regulatory; Safety; Environmental | Other Operating Environmental Limitations | D1 | Forced - Immediate | 2021 | Gas | GG | 851 | CC GT units | SERC | Off-Peak | 64.98 | 10.83 | 1 | 1 | 9693-Other miscellaneous operational environmental limits (gas turbines) | D1-Forced - Immediate | 851-CC GT units
9693 | Other miscellaneous operational environmental limits (gas turbines) | Regulatory; Safety; Environmental | Other Operating Environmental Limitations | D1 | Forced - Immediate | 2021 | Gas | GG | 851 | CC GT units | WECC | Winter | 443.3 | 1 | 1 | 1 | 9693-Other miscellaneous operational environmental limits (gas turbines) | D1-Forced - Immediate | 851-CC GT units
9693 | Other miscellaneous operational environmental limits (gas turbines) | Regulatory; Safety; Environmental | Other Operating Environmental Limitations | U1 | Forced - Immediate | 2021 | Gas | GG | 851 | CC GT units | SERC | Off-Peak | 259.2 | 144 | 1 | 1 | 9693-Other miscellaneous operational environmental limits (gas turbines) | U1-Forced - Immediate | 851-CC GT units
9693 | Other miscellaneous operational environmental limits (gas turbines) | Regulatory; Safety; Environmental | Other Operating Environmental Limitations | D1 | Forced - Immediate | 2021 | Gas | GG | 851 | CC GT units | SERC | Off-Peak | 3 | 1.5 | 1 | 1 | 9693-Other miscellaneous operational environmental limits (gas turbines) | D1-Forced - Immediate | 851-CC GT units
9693 | Other miscellaneous operational environmental limits (gas turbines) | Regulatory; Safety; Environmental | Other Operating Environmental Limitations | U2 | Forced - Delayed | 2021 | Gas | GG | 851 | CC GT units | WECC | Winter | 669.3616 | 149.3 | 1 | 1 | 9693-Other miscellaneous operational environmental limits (gas turbines) | U2-Forced - Delayed | 851-CC GT units
9693 | Other miscellaneous operational environmental limits (gas turbines) | Regulatory; Safety; Environmental | Other Operating Environmental Limitations | U1 | Forced - Immediate | 2021 | Gas | GG | 851 | CC GT units | TRE | Summer | 108.5332 | 176 | 1 | 1 | 9693-Other miscellaneous operational environmental limits (gas turbines) | U1-Forced - Immediate | 851-CC GT units
9693 | Other miscellaneous operational environmental limits (gas turbines) | Regulatory; Safety; Environmental | Other Operating Environmental Limitations | U1 | Forced - Immediate | 2021 | Gas | GG | 851 | CC GT units | WECC | Winter | 257.85 | 191 | 1 | 1 | 9693-Other miscellaneous operational environmental limits (gas turbines) | U1-Forced - Immediate | 851-CC GT units
9693 | Other miscellaneous operational environmental limits (gas turbines) | Regulatory; Safety; Environmental | Other Operating Environmental Limitations | D1 | Forced - Immediate | 2021 | Waste Heat | WH | 852 | CC steam units | WECC | Winter | 125.55 | 93 | 1 | 1 | 9693-Other miscellaneous operational environmental limits (gas turbines) | D1-Forced - Immediate | 852-CC steam units
9693 | Other miscellaneous operational environmental limits (gas turbines) | Regulatory; Safety; Environmental | Other Operating Environmental Limitations | D1 | Forced - Immediate | 2021 | Gas | GG | 852 | CC steam units | WECC | Summer | 37.9166 | 91 | 1 | 1 | 9693-Other miscellaneous operational environmental limits (gas turbines) | D1-Forced - Immediate | 852-CC steam units
9693 | Other miscellaneous operational environmental limits (gas turbines) | Regulatory; Safety; Environmental | Other Operating Environmental Limitations | D1 | Forced - Immediate | 2021 | Waste Heat | WH | 852 | CC steam units | SERC | Summer | 1125 | 90 | 1 | 1 | 9693-Other miscellaneous operational environmental limits (gas turbines) | D1-Forced - Immediate | 852-CC steam units
9693 | Other miscellaneous operational environmental limits (gas turbines) | Regulatory; Safety; Environmental | Other Operating Environmental Limitations | D1 | Forced - Immediate | 2021 | Waste Heat | WH | 852 | CC steam units | WECC | Summer | 134.9833 | 89 | 1 | 1 | 9693-Other miscellaneous operational environmental limits (gas turbines) | D1-Forced - Immediate | 852-CC steam units
9694 | Other miscellaneous operational environmental limits (jet engines) | Regulatory; Safety; Environmental | Other Operating Environmental Limitations | U1 | Forced - Immediate | 2021 | Gas | GG | 300 | Gas Turbine/Jet Engine (Simple Cycle Operation) | WECC | Winter | 40.925 | 49.11 | 2 | 2 | 9694-Other miscellaneous operational environmental limits (jet engines) | U1-Forced - Immediate | 300-Gas Turbine/Jet Engine (Simple Cycle Operation)
9694 | Other miscellaneous operational environmental limits (jet engines) | Regulatory; Safety; Environmental | Other Operating Environmental Limitations | U1 | Forced - Immediate | 2021 | Gas | OG | 300 | Gas Turbine/Jet Engine (Simple Cycle Operation) | WECC | Winter | 165.1616 | 48.34 | 2 | 2 | 9694-Other miscellaneous operational environmental limits (jet engines) | U1-Forced - Immediate | 300-Gas Turbine/Jet Engine (Simple Cycle Operation)
9694 | Other miscellaneous operational environmental limits (jet engines) | Regulatory; Safety; Environmental | Other Operating Environmental Limitations | D1 | Forced - Immediate | 2021 | Gas | OG | 300 | Gas Turbine/Jet Engine (Simple Cycle Operation) | WECC | Winter | 19.044 | 24.84 | 1 | 1 | 9694-Other miscellaneous operational environmental limits (jet engines) | D1-Forced - Immediate | 300-Gas Turbine/Jet Engine (Simple Cycle Operation)
9694 | Other miscellaneous operational environmental limits (jet engines) | Regulatory; Safety; Environmental | Other Operating Environmental Limitations | D1 | Forced - Immediate | 2021 | Gas | OG | 300 | Gas Turbine/Jet Engine (Simple Cycle Operation) | WECC | Winter | 318.76 | 49.04 | 2 | 2 | 9694-Other miscellaneous operational environmental limits (jet engines) | D1-Forced - Immediate | 300-Gas Turbine/Jet Engine (Simple Cycle Operation)
9694 | Other miscellaneous operational environmental limits (jet engines) | Regulatory; Safety; Environmental | Other Operating Environmental Limitations | U1 | Forced - Immediate | 2021 | Gas | GG | 300 | Gas Turbine/Jet Engine (Simple Cycle Operation) | WECC | Winter | 245.55 | 49.11 | 2 | 2 | 9694-Other miscellaneous operational environmental limits (jet engines) | U1-Forced - Immediate | 300-Gas Turbine/Jet Engine (Simple Cycle Operation)
9694 | Other miscellaneous operational environmental limits (jet engines) | Regulatory; Safety; Environmental | Other Operating Environmental Limitations | U1 | Forced - Immediate | 2021 | Gas | OG | 300 | Gas Turbine/Jet Engine (Simple Cycle Operation) | WECC | Winter | 290.04 | 48.34 | 2 | 2 | 9694-Other miscellaneous operational environmental limits (jet engines) | U1-Forced - Immediate | 300-Gas Turbine/Jet Engine (Simple Cycle Operation)
9694 | Other miscellaneous operational environmental limits (jet engines) | Regulatory; Safety; Environmental | Other Operating Environmental Limitations | D1 | Forced - Immediate | 2021 | Gas | OG | 300 | Gas Turbine/Jet Engine (Simple Cycle Operation) | WECC | Off-Peak | 191.709 | 48.33 | 2 | 2 | 9694-Other miscellaneous operational environmental limits (jet engines) | D1-Forced - Immediate | 300-Gas Turbine/Jet Engine (Simple Cycle Operation)
9694 | Other miscellaneous operational environmental limits (jet engines) | Regulatory; Safety; Environmental | Other Operating Environmental Limitations | U1 | Forced - Immediate | 2021 | Gas | OG | 300 | Gas Turbine/Jet Engine (Simple Cycle Operation) | WECC | Off-Peak | 191.7486 | 48.34 | 2 | 2 | 9694-Other miscellaneous operational environmental limits (jet engines) | U1-Forced - Immediate | 300-Gas Turbine/Jet Engine (Simple Cycle Operation)
9694 | Other miscellaneous operational environmental limits (jet engines) | Regulatory; Safety; Environmental | Other Operating Environmental Limitations | U1 | Forced - Immediate | 2021 | Gas | OG | 300 | Gas Turbine/Jet Engine (Simple Cycle Operation) | WECC | Winter | 98.1 | 49.05 | 2 | 2 | 9694-Other miscellaneous operational environmental limits (jet engines) | U1-Forced - Immediate | 300-Gas Turbine/Jet Engine (Simple Cycle Operation)
9694 | Other miscellaneous operational environmental limits (jet engines) | Regulatory; Safety; Environmental | Other Operating Environmental Limitations | U1 | Forced - Immediate | 2021 | Gas | GG | 300 | Gas Turbine/Jet Engine (Simple Cycle Operation) | WECC | Winter | 36.8325 | 49.11 | 2 | 2 | 9694-Other miscellaneous operational environmental limits (jet engines) | U1-Forced - Immediate | 300-Gas Turbine/Jet Engine (Simple Cycle Operation)
9694 | Other miscellaneous operational environmental limits (jet engines) | Regulatory; Safety; Environmental | Other Operating Environmental Limitations | U1 | Forced - Immediate | 2021 | Gas | GG | 300 | Gas Turbine/Jet Engine (Simple Cycle Operation) | WECC | Winter | 368.325 | 49.11 | 2 | 2 | 9694-Other miscellaneous operational environmental limits (jet engines) | U1-Forced - Immediate | 300-Gas Turbine/Jet Engine (Simple Cycle Operation)
9694 | Other miscellaneous operational environmental limits (jet engines) | Regulatory; Safety; Environmental | Other Operating Environmental Limitations | D1 | Forced - Immediate | 2021 | Gas | OG | 300 | Gas Turbine/Jet Engine (Simple Cycle Operation) | WECC | Winter | 19.0363 | 24.83 | 1 | 1 | 9694-Other miscellaneous operational environmental limits (jet engines) | D1-Forced - Immediate | 300-Gas Turbine/Jet Engine (Simple Cycle Operation)
9694 | Other miscellaneous operational environmental limits (jet engines) | Regulatory; Safety; Environmental | Other Operating Environmental Limitations | D1 | Forced - Immediate | 2021 | Gas | OG | 300 | Gas Turbine/Jet Engine (Simple Cycle Operation) | WECC | Winter | 416.84 | 49.04 | 2 | 2 | 9694-Other miscellaneous operational environmental limits (jet engines) | D1-Forced - Immediate | 300-Gas Turbine/Jet Engine (Simple Cycle Operation)
9694 | Other miscellaneous operational environmental limits (jet engines) | Regulatory; Safety; Environmental | Other Operating Environmental Limitations | U1 | Forced - Immediate | 2021 | Gas | GG | 300 | Gas Turbine/Jet Engine (Simple Cycle Operation) | WECC | Off-Peak | 155.3755 | 21.63 | 1 | 1 | 9694-Other miscellaneous operational environmental limits (jet engines) | U1-Forced - Immediate | 300-Gas Turbine/Jet Engine (Simple Cycle Operation)
9694 | Other miscellaneous operational environmental limits (jet engines) | Regulatory; Safety; Environmental | Other Operating Environmental Limitations | U1 | Forced - Immediate | 2021 | Gas | GG | 300 | Gas Turbine/Jet Engine (Simple Cycle Operation) | WECC | Winter | 184.1625 | 49.11 | 2 | 2 | 9694-Other miscellaneous operational environmental limits (jet engines) | U1-Forced - Immediate | 300-Gas Turbine/Jet Engine (Simple Cycle Operation)
9696 | Other miscellaneous operational environmental limits (hydro and PS) | Regulatory; Safety; Environmental | Other Operating Environmental Limitations | D1 | Forced - Immediate | 2021 | Hydro | WA | 500 | Pumped Storage/Hydro | NPCC | Off-Peak | 528.5466 | 80.9 | 2 | 2 | 9696-Other miscellaneous operational environmental limits (hydro and PS) | D1-Forced - Immediate | 500-Pumped Storage/Hydro
9696 | Other miscellaneous operational environmental limits (hydro and PS) | Regulatory; Safety; Environmental | Other Operating Environmental Limitations | D1 | Forced - Immediate | 2021 | Hydro | WA | 500 | Pumped Storage/Hydro | NPCC | Off-Peak | 1148.78 | 80.9 | 1 | 1 | 9696-Other miscellaneous operational environmental limits (hydro and PS) | D1-Forced - Immediate | 500-Pumped Storage/Hydro
9696 | Other miscellaneous operational environmental limits (hydro and PS) | Regulatory; Safety; Environmental | Other Operating Environmental Limitations | D1 | Forced - Immediate | 2021 | Hydro | WA | 500 | Pumped Storage/Hydro | MRO | Summer | 7060.7333 | 2 | 1 | 1 | 9696-Other miscellaneous operational environmental limits (hydro and PS) | D1-Forced - Immediate | 500-Pumped Storage/Hydro
9696 | Other miscellaneous operational environmental limits (hydro and PS) | Regulatory; Safety; Environmental | Other Operating Environmental Limitations | D1 | Forced - Immediate | 2021 | Hydro | WA | 500 | Pumped Storage/Hydro | MRO | Summer | 6899 | 2 | 1 | 1 | 9696-Other miscellaneous operational environmental limits (hydro and PS) | D1-Forced - Immediate | 500-Pumped Storage/Hydro
9696 | Other miscellaneous operational environmental limits (hydro and PS) | Regulatory; Safety; Environmental | Other Operating Environmental Limitations | U1 | Forced - Immediate | 2021 | Hydro | WA | 500 | Pumped Storage/Hydro | WECC | Winter | 255.2 | 232 | 2 | 2 | 9696-Other miscellaneous operational environmental limits (hydro and PS) | U1-Forced - Immediate | 500-Pumped Storage/Hydro
9696 | Other miscellaneous operational environmental limits (hydro and PS) | Regulatory; Safety; Environmental | Other Operating Environmental Limitations | D1 | Forced - Immediate | 2021 | Hydro | WA | 500 | Pumped Storage/Hydro | NPCC | Summer | 449.4933 | 22.4 | 1 | 1 | 9696-Other miscellaneous operational environmental limits (hydro and PS) | D1-Forced - Immediate | 500-Pumped Storage/Hydro
9696 | Other miscellaneous operational environmental limits (hydro and PS) | Regulatory; Safety; Environmental | Other Operating Environmental Limitations | D1 | Forced - Immediate | 2021 | Hydro | WA | 500 | Pumped Storage/Hydro | MRO | Summer | 6826.5333 | 2 | 1 | 1 | 9696-Other miscellaneous operational environmental limits (hydro and PS) | D1-Forced - Immediate | 500-Pumped Storage/Hydro
9696 | Other miscellaneous operational environmental limits (hydro and PS) | Regulatory; Safety; Environmental | Other Operating Environmental Limitations | U1 | Forced - Immediate | 2021 | Hydro | WA | 500 | Pumped Storage/Hydro | WECC | Winter | 312.2333 | 161.5 | 1 | 1 | 9696-Other miscellaneous operational environmental limits (hydro and PS) | U1-Forced - Immediate | 500-Pumped Storage/Hydro
9696 | Other miscellaneous operational environmental limits (hydro and PS) | Regulatory; Safety; Environmental | Other Operating Environmental Limitations | D1 | Forced - Immediate | 2021 | Hydro | WA | 500 | Pumped Storage/Hydro | NPCC | Off-Peak | 1512.3999 | 119.4 | 2 | 2 | 9696-Other miscellaneous operational environmental limits (hydro and PS) | D1-Forced - Immediate | 500-Pumped Storage/Hydro
9696 | Other miscellaneous operational environmental limits (hydro and PS) | Regulatory; Safety; Environmental | Other Operating Environmental Limitations | D1 | Forced - Immediate | 2021 | Hydro | WA | 500 | Pumped Storage/Hydro | NPCC | Summer | 6229.3 | 80.9 | 1 | 1 | 9696-Other miscellaneous operational environmental limits (hydro and PS) | D1-Forced - Immediate | 500-Pumped Storage/Hydro
9696 | Other miscellaneous operational environmental limits (hydro and PS) | Regulatory; Safety; Environmental | Other Operating Environmental Limitations | D1 | Forced - Immediate | 2021 | Hydro | WA | 500 | Pumped Storage/Hydro | MRO | Summer | 6273.8667 | 2 | 1 | 1 | 9696-Other miscellaneous operational environmental limits (hydro and PS) | D1-Forced - Immediate | 500-Pumped Storage/Hydro
9696 | Other miscellaneous operational environmental limits (hydro and PS) | Regulatory; Safety; Environmental | Other Operating Environmental Limitations | D1 | Forced - Immediate | 2021 | Hydro | WA | 500 | Pumped Storage/Hydro | NPCC | Summer | 18621.225 | 13.5 | 1 | 1 | 9696-Other miscellaneous operational environmental limits (hydro and PS) | D1-Forced - Immediate | 500-Pumped Storage/Hydro
9696 | Other miscellaneous operational environmental limits (hydro and PS) | Regulatory; Safety; Environmental | Other Operating Environmental Limitations | D1 | Forced - Immediate | 2021 | Hydro | WA | 500 | Pumped Storage/Hydro | NPCC | Summer | 1922.7233 | 80.9 | 2 | 2 | 9696-Other miscellaneous operational environmental limits (hydro and PS) | D1-Forced - Immediate | 500-Pumped Storage/Hydro
9696 | Other miscellaneous operational environmental limits (hydro and PS) | Regulatory; Safety; Environmental | Other Operating Environmental Limitations | D1 | Forced - Immediate | 2021 | Hydro | WA | 500 | Pumped Storage/Hydro | NPCC | Off-Peak | 1010.9867 | 22.4 | 1 | 1 | 9696-Other miscellaneous operational environmental limits (hydro and PS) | D1-Forced - Immediate | 500-Pumped Storage/Hydro
9696 | Other miscellaneous operational environmental limits (hydro and PS) | Regulatory; Safety; Environmental | Other Operating Environmental Limitations | D1 | Forced - Immediate | 2021 | Hydro | WA | 500 | Pumped Storage/Hydro | MRO | Summer | 6782.7667 | 2 | 1 | 1 | 9696-Other miscellaneous operational environmental limits (hydro and PS) | D1-Forced - Immediate | 500-Pumped Storage/Hydro
9696 | Other miscellaneous operational environmental limits (hydro and PS) | Regulatory; Safety; Environmental | Other Operating Environmental Limitations | D1 | Forced - Immediate | 2021 | Hydro | WA | 500 | Pumped Storage/Hydro | NPCC | Summer | 40776.96 | 22.4 | 1 | 1 | 9696-Other miscellaneous operational environmental limits (hydro and PS) | D1-Forced - Immediate | 500-Pumped Storage/Hydro
9696 | Other miscellaneous operational environmental limits (hydro and PS) | Regulatory; Safety; Environmental | Other Operating Environmental Limitations | D1 | Forced - Immediate | 2021 | Hydro | WA | 500 | Pumped Storage/Hydro | NPCC | Summer | 46.6667 | 22.4 | 1 | 1 | 9696-Other miscellaneous operational environmental limits (hydro and PS) | D1-Forced - Immediate | 500-Pumped Storage/Hydro
9696 | Other miscellaneous operational environmental limits (hydro and PS) | Regulatory; Safety; Environmental | Other Operating Environmental Limitations | D1 | Forced - Immediate | 2021 | Hydro | WA | 500 | Pumped Storage/Hydro | MRO | Summer | 87 | 2 | 1 | 1 | 9696-Other miscellaneous operational environmental limits (hydro and PS) | D1-Forced - Immediate | 500-Pumped Storage/Hydro
9696 | Other miscellaneous operational environmental limits (hydro and PS) | Regulatory; Safety; Environmental | Other Operating Environmental Limitations | D1 | Forced - Immediate | 2021 | Hydro | WA | 500 | Pumped Storage/Hydro | NPCC | Summer | 1611.2583 | 80.9 | 1 | 1 | 9696-Other miscellaneous operational environmental limits (hydro and PS) | D1-Forced - Immediate | 500-Pumped Storage/Hydro
9696 | Other miscellaneous operational environmental limits (hydro and PS) | Regulatory; Safety; Environmental | Other Operating Environmental Limitations | D1 | Forced - Immediate | 2021 | Hydro | WA | 500 | Pumped Storage/Hydro | NPCC | Summer | 1940.2516 | 80.9 | 2 | 2 | 9696-Other miscellaneous operational environmental limits (hydro and PS) | D1-Forced - Immediate | 500-Pumped Storage/Hydro
9696 | Other miscellaneous operational environmental limits (hydro and PS) | Regulatory; Safety; Environmental | Other Operating Environmental Limitations | D1 | Forced - Immediate | 2021 | Hydro | WA | 500 | Pumped Storage/Hydro | NPCC | Summer | 6107.95 | 80.9 | 1 | 1 | 9696-Other miscellaneous operational environmental limits (hydro and PS) | D1-Forced - Immediate | 500-Pumped Storage/Hydro
9720 | Other safety problems | Regulatory; Safety; Environmental | Safety | D1 | Forced - Immediate | 2021 | Coal | CC | 100 | Fossil-Steam | MRO | Summer | 176.58 | 98.1 | 1 | 1 | 9720-Other safety problems | D1-Forced - Immediate | 100-Fossil-Steam
9720 | Other safety problems | Regulatory; Safety; Environmental | Safety | U1 | Forced - Immediate | 2021 | Coal | CC | 100 | Fossil-Steam | SERC | Summer | 3969.8998 | 297 | 1 | 1 | 9720-Other safety problems | U1-Forced - Immediate | 100-Fossil-Steam
9720 | Other safety problems | Regulatory; Safety; Environmental | Safety | D1 | Forced - Immediate | 2021 | Coal | CC | 100 | Fossil-Steam | SERC | Summer | 239.2 | 184 | 1 | 1 | 9720-Other safety problems | D1-Forced - Immediate | 100-Fossil-Steam
9720 | Other safety problems | Regulatory; Safety; Environmental | Safety | U1 | Forced - Immediate | 2021 | Oil | OO | 100 | Fossil-Steam | NPCC | Winter | 1155.5438 | 333.33 | 1 | 1 | 9720-Other safety problems | U1-Forced - Immediate | 100-Fossil-Steam
9720 | Other safety problems | Regulatory; Safety; Environmental | Safety | U1 | Forced - Immediate | 2021 | Coal | CC | 100 | Fossil-Steam | SERC | Summer | 5728.15 | 391 | 1 | 1 | 9720-Other safety problems | U1-Forced - Immediate | 100-Fossil-Steam
9720 | Other safety problems | Regulatory; Safety; Environmental | Safety | U1 | Forced - Immediate | 2021 | Coal | CC | 100 | Fossil-Steam | SERC | Summer | 5930.6998 | 477 | 1 | 1 | 9720-Other safety problems | U1-Forced - Immediate | 100-Fossil-Steam
9720 | Other safety problems | Regulatory; Safety; Environmental | Safety | U1 | Forced - Immediate | 2021 | Coal | CC | 100 | Fossil-Steam | MRO | Summer | 27727.7048 | 713.1 | 1 | 1 | 9720-Other safety problems | U1-Forced - Immediate | 100-Fossil-Steam
9720 | Other safety problems | Regulatory; Safety; Environmental | Safety | D1 | Forced - Immediate | 2021 | Coal | CC | 100 | Fossil-Steam | WECC | Off-Peak | 220 | 20 | 1 | 1 | 9720-Other safety problems | D1-Forced - Immediate | 100-Fossil-Steam
9720 | Other safety problems | Regulatory; Safety; Environmental | Safety | D1 | Forced - Immediate | 2021 | Coal | CC | 100 | Fossil-Steam | WECC | Off-Peak | 1290 | 15 | 1 | 1 | 9720-Other safety problems | D1-Forced - Immediate | 100-Fossil-Steam
9720 | Other safety problems | Regulatory; Safety; Environmental | Safety | D3 | Forced - Postponed | 2021 | Other | BM | 100 | Fossil-Steam | SERC | Winter | 135.75 | 18.1 | 1 | 1 | 9720-Other safety problems | D3-Forced - Postponed | 100-Fossil-Steam
9720 | Other safety problems | Regulatory; Safety; Environmental | Safety | D1 | Forced - Immediate | 2021 | Coal | CC | 100 | Fossil-Steam | SERC | Summer | 299.2999 | 219 | 1 | 1 | 9720-Other safety problems | D1-Forced - Immediate | 100-Fossil-Steam
9720 | Other safety problems | Regulatory; Safety; Environmental | Safety | D1 | Forced - Immediate | 2021 | Coal | CC | 100 | Fossil-Steam | MRO | Summer | 323.0333 | 88.1 | 1 | 1 | 9720-Other safety problems | D1-Forced - Immediate | 100-Fossil-Steam
9720 | Other safety problems | Regulatory; Safety; Environmental | Safety | U1 | Forced - Immediate | 2021 | Coal | CC | 100 | Fossil-Steam | SERC | Summer | 3750 | 300 | 1 | 1 | 9720-Other safety problems | U1-Forced - Immediate | 100-Fossil-Steam
9720 | Other safety problems | Regulatory; Safety; Environmental | Safety | U1 | Forced - Immediate | 2021 | Coal | CC | 100 | Fossil-Steam | SERC | Summer | 15070.6662 | 712 | 1 | 1 | 9720-Other safety problems | U1-Forced - Immediate | 100-Fossil-Steam
9720 | Other safety problems | Regulatory; Safety; Environmental | Safety | D1 | Forced - Immediate | 2021 | Coal | CC | 100 | Fossil-Steam | MRO | Summer | 2940.6 | 113.1 | 1 | 1 | 9720-Other safety problems | D1-Forced - Immediate | 100-Fossil-Steam
9720 | Other safety problems | Regulatory; Safety; Environmental | Safety | D1 | Forced - Immediate | 2021 | Coal | CC | 100 | Fossil-Steam | RFC | Off-Peak | 14.95 | 39 | 1 | 1 | 9720-Other safety problems | D1-Forced - Immediate | 100-Fossil-Steam
9720 | Other safety problems | Regulatory; Safety; Environmental | Safety | D1 | Forced - Immediate | 2021 | Coal | CC | 100 | Fossil-Steam | SERC | Summer | 298.6666 | 224 | 1 | 1 | 9720-Other safety problems | D1-Forced - Immediate | 100-Fossil-Steam
9720 | Other safety problems | Regulatory; Safety; Environmental | Safety | D1 | Forced - Immediate | 2021 | Coal | CC | 100 | Fossil-Steam | MRO | Summer | 6853.3116 | 238.1 | 1 | 1 | 9720-Other safety problems | D1-Forced - Immediate | 100-Fossil-Steam
9720 | Other safety problems | Regulatory; Safety; Environmental | Safety | U1 | Forced - Immediate | 2021 | Gas | GG | 300 | Gas Turbine/Jet Engine (Simple Cycle Operation) | WECC | Off-Peak | 156.7133 | 106.85 | 1 | 1 | 9720-Other safety problems | U1-Forced - Immediate | 300-Gas Turbine/Jet Engine (Simple Cycle Operation)
9720 | Other safety problems | Regulatory; Safety; Environmental | Safety | U1 | Forced - Immediate | 2021 | Gas | GG | 300 | Gas Turbine/Jet Engine (Simple Cycle Operation) | WECC | Off-Peak | 153.9999 | 105 | 1 | 1 | 9720-Other safety problems | U1-Forced - Immediate | 300-Gas Turbine/Jet Engine (Simple Cycle Operation)
9720 | Other safety problems | Regulatory; Safety; Environmental | Safety | U1 | Forced - Immediate | 2021 | Gas | GG | 300 | Gas Turbine/Jet Engine (Simple Cycle Operation) | WECC | Off-Peak | 156.2733 | 106.55 | 1 | 1 | 9720-Other safety problems | U1-Forced - Immediate | 300-Gas Turbine/Jet Engine (Simple Cycle Operation)
9720 | Other safety problems | Regulatory; Safety; Environmental | Safety | U1 | Forced - Immediate | 2021 | Gas | GG | 300 | Gas Turbine/Jet Engine (Simple Cycle Operation) | WECC | Off-Peak | 157.6959 | 107.52 | 1 | 1 | 9720-Other safety problems | U1-Forced - Immediate | 300-Gas Turbine/Jet Engine (Simple Cycle Operation)
9720 | Other safety problems | Regulatory; Safety; Environmental | Safety | U1 | Forced - Immediate | 2021 | Gas | GG | 300 | Gas Turbine/Jet Engine (Simple Cycle Operation) | RFC | Off-Peak | 171.5 | 42 | 2 | 2 | 9720-Other safety problems | U1-Forced - Immediate | 300-Gas Turbine/Jet Engine (Simple Cycle Operation)
9720 | Other safety problems | Regulatory; Safety; Environmental | Safety | U1 | Forced - Immediate | 2021 | Gas | GG | 300 | Gas Turbine/Jet Engine (Simple Cycle Operation) | WECC | Off-Peak | 157.9306 | 107.68 | 1 | 1 | 9720-Other safety problems | U1-Forced - Immediate | 300-Gas Turbine/Jet Engine (Simple Cycle Operation)
9720 | Other safety problems | Regulatory; Safety; Environmental | Safety | U1 | Forced - Immediate | 2021 | Gas | GG | 300 | Gas Turbine/Jet Engine (Simple Cycle Operation) | WECC | Off-Peak | 156.5373 | 106.73 | 1 | 1 | 9720-Other safety problems | U1-Forced - Immediate | 300-Gas Turbine/Jet Engine (Simple Cycle Operation)
9720 | Other safety problems | Regulatory; Safety; Environmental | Safety | SF | Startup Failure | 2021 | Gas | GG | 300 | Gas Turbine/Jet Engine (Simple Cycle Operation) | SERC | Winter | 2146.5 | 162 | 1 | 1 | 9720-Other safety problems | SF-Startup Failure | 300-Gas Turbine/Jet Engine (Simple Cycle Operation)
9720 | Other safety problems | Regulatory; Safety; Environmental | Safety | U1 | Forced - Immediate | 2021 | Gas | GG | 300 | Gas Turbine/Jet Engine (Simple Cycle Operation) | NPCC | Off-Peak | 39.1 | 34 | 8 | 8 | 9720-Other safety problems | U1-Forced - Immediate | 300-Gas Turbine/Jet Engine (Simple Cycle Operation)
9720 | Other safety problems | Regulatory; Safety; Environmental | Safety | U1 | Forced - Immediate | 2021 | Gas | GG | 300 | Gas Turbine/Jet Engine (Simple Cycle Operation) | WECC | Off-Peak | 430.5 | 70 | 1 | 1 | 9720-Other safety problems | U1-Forced - Immediate | 300-Gas Turbine/Jet Engine (Simple Cycle Operation)
9720 | Other safety problems | Regulatory; Safety; Environmental | Safety | U1 | Forced - Immediate | 2021 | Gas | GG | 300 | Gas Turbine/Jet Engine (Simple Cycle Operation) | WECC | Off-Peak | 155.0119 | 105.69 | 1 | 1 | 9720-Other safety problems | U1-Forced - Immediate | 300-Gas Turbine/Jet Engine (Simple Cycle Operation)
9720 | Other safety problems | Regulatory; Safety; Environmental | Safety | U1 | Forced - Immediate | 2021 | Gas | GG | 300 | Gas Turbine/Jet Engine (Simple Cycle Operation) | NPCC | Summer | 76 | 38 | 1 | 1 | 9720-Other safety problems | U1-Forced - Immediate | 300-Gas Turbine/Jet Engine (Simple Cycle Operation)
9720 | Other safety problems | Regulatory; Safety; Environmental | Safety | U1 | Forced - Immediate | 2021 | Hydro | WA | 500 | Pumped Storage/Hydro | NPCC | Off-Peak | 21 | 60 | 1 | 1 | 9720-Other safety problems | U1-Forced - Immediate | 500-Pumped Storage/Hydro
9720 | Other safety problems | Regulatory; Safety; Environmental | Safety | U1 | Forced - Immediate | 2021 | Hydro | WA | 500 | Pumped Storage/Hydro | NPCC | Off-Peak | 26 | 60 | 1 | 1 | 9720-Other safety problems | U1-Forced - Immediate | 500-Pumped Storage/Hydro
9720 | Other safety problems | Regulatory; Safety; Environmental | Safety | U1 | Forced - Immediate | 2021 | Hydro | WA | 500 | Pumped Storage/Hydro | NPCC | Winter | 237 | 60 | 1 | 1 | 9720-Other safety problems | U1-Forced - Immediate | 500-Pumped Storage/Hydro
9720 | Other safety problems | Regulatory; Safety; Environmental | Safety | U1 | Forced - Immediate | 2021 | Hydro | WA | 500 | Pumped Storage/Hydro | WECC | Winter | 1357800 | 155 | 1 | 1 | 9720-Other safety problems | U1-Forced - Immediate | 500-Pumped Storage/Hydro
9720 | Other safety problems | Regulatory; Safety; Environmental | Safety | U1 | Forced - Immediate | 2021 | Hydro | WA | 500 | Pumped Storage/Hydro | NPCC | Off-Peak | 16 | 60 | 1 | 1 | 9720-Other safety problems | U1-Forced - Immediate | 500-Pumped Storage/Hydro
9720 | Other safety problems | Regulatory; Safety; Environmental | Safety | U1 | Forced - Immediate | 2021 | Hydro | WA | 500 | Pumped Storage/Hydro | NPCC | Off-Peak | 20 | 60 | 1 | 1 | 9720-Other safety problems | U1-Forced - Immediate | 500-Pumped Storage/Hydro
9720 | Other safety problems | Regulatory; Safety; Environmental | Safety | U1 | Forced - Immediate | 2021 | Hydro | WA | 500 | Pumped Storage/Hydro | NPCC | Off-Peak | 163.2217 | 33.77 | 1 | 1 | 9720-Other safety problems | U1-Forced - Immediate | 500-Pumped Storage/Hydro
9720 | Other safety problems | Regulatory; Safety; Environmental | Safety | U1 | Forced - Immediate | 2021 | Hydro | WA | 500 | Pumped Storage/Hydro | WECC | Summer | 35.75 | 33 | 1 | 1 | 9720-Other safety problems | U1-Forced - Immediate | 500-Pumped Storage/Hydro
9720 | Other safety problems | Regulatory; Safety; Environmental | Safety | U1 | Forced - Immediate | 2021 | Hydro | WA | 500 | Pumped Storage/Hydro | NPCC | Winter | 18934.9066 | 107.84 | 1 | 1 | 9720-Other safety problems | U1-Forced - Immediate | 500-Pumped Storage/Hydro
9720 | Other safety problems | Regulatory; Safety; Environmental | Safety | U1 | Forced - Immediate | 2021 | Hydro | WA | 500 | Pumped Storage/Hydro | NPCC | Off-Peak | 8 | 60 | 1 | 1 | 9720-Other safety problems | U1-Forced - Immediate | 500-Pumped Storage/Hydro
9720 | Other safety problems | Regulatory; Safety; Environmental | Safety | U1 | Forced - Immediate | 2021 | Hydro | WA | 500 | Pumped Storage/Hydro | WECC | Summer | 32.45 | 33 | 1 | 1 | 9720-Other safety problems | U1-Forced - Immediate | 500-Pumped Storage/Hydro
9720 | Other safety problems | Regulatory; Safety; Environmental | Safety | U1 | Forced - Immediate | 2021 | Hydro | WA | 500 | Pumped Storage/Hydro | NPCC | Winter | 234 | 60 | 1 | 1 | 9720-Other safety problems | U1-Forced - Immediate | 500-Pumped Storage/Hydro
9720 | Other safety problems | Regulatory; Safety; Environmental | Safety | U1 | Forced - Immediate | 2021 | Hydro | WA | 500 | Pumped Storage/Hydro | NPCC | Off-Peak | 14 | 60 | 1 | 1 | 9720-Other safety problems | U1-Forced - Immediate | 500-Pumped Storage/Hydro
9720 | Other safety problems | Regulatory; Safety; Environmental | Safety | U1 | Forced - Immediate | 2021 | Hydro | WA | 500 | Pumped Storage/Hydro | SERC | Off-Peak | 1972.6667 | 27.5 | 1 | 1 | 9720-Other safety problems | U1-Forced - Immediate | 500-Pumped Storage/Hydro
9720 | Other safety problems | Regulatory; Safety; Environmental | Safety | U1 | Forced - Immediate | 2021 | Hydro | WA | 500 | Pumped Storage/Hydro | NPCC | Off-Peak | 3.375 | 22.5 | 1 | 1 | 9720-Other safety problems | U1-Forced - Immediate | 500-Pumped Storage/Hydro
9720 | Other safety problems | Regulatory; Safety; Environmental | Safety | U1 | Forced - Immediate | 2021 | Hydro | WA | 500 | Pumped Storage/Hydro | MRO | Summer | 69 | 23 | 2 | 2 | 9720-Other safety problems | U1-Forced - Immediate | 500-Pumped Storage/Hydro
9720 | Other safety problems | Regulatory; Safety; Environmental | Safety | U1 | Forced - Immediate | 2021 | Hydro | WA | 500 | Pumped Storage/Hydro | WECC | Summer | 114.4 | 33 | 1 | 1 | 9720-Other safety problems | U1-Forced - Immediate | 500-Pumped Storage/Hydro
9720 | Other safety problems | Regulatory; Safety; Environmental | Safety | U1 | Forced - Immediate | 2021 | Hydro | WA | 500 | Pumped Storage/Hydro | SERC | Summer | 126 | 60 | 2 | 2 | 9720-Other safety problems | U1-Forced - Immediate | 500-Pumped Storage/Hydro
9720 | Other safety problems | Regulatory; Safety; Environmental | Safety | U1 | Forced - Immediate | 2021 | Hydro | WA | 500 | Pumped Storage/Hydro | WECC | Summer | 505.3333 | 40 | 1 | 1 | 9720-Other safety problems | U1-Forced - Immediate | 500-Pumped Storage/Hydro
9720 | Other safety problems | Regulatory; Safety; Environmental | Safety | U1 | Forced - Immediate | 2021 | Hydro | WA | 500 | Pumped Storage/Hydro | NPCC | Winter | 230 | 60 | 1 | 1 | 9720-Other safety problems | U1-Forced - Immediate | 500-Pumped Storage/Hydro
9720 | Other safety problems | Regulatory; Safety; Environmental | Safety | U1 | Forced - Immediate | 2021 | Hydro | WA | 500 | Pumped Storage/Hydro | NPCC | Winter | 239 | 60 | 2 | 2 | 9720-Other safety problems | U1-Forced - Immediate | 500-Pumped Storage/Hydro
9720 | Other safety problems | Regulatory; Safety; Environmental | Safety | U1 | Forced - Immediate | 2021 | Hydro | WA | 500 | Pumped Storage/Hydro | MRO | Summer | 85 | 50 | 2 | 2 | 9720-Other safety problems | U1-Forced - Immediate | 500-Pumped Storage/Hydro
9720 | Other safety problems | Regulatory; Safety; Environmental | Safety | U1 | Forced - Immediate | 2021 | Hydro | WA | 500 | Pumped Storage/Hydro | NPCC | Winter | 231 | 60 | 1 | 1 | 9720-Other safety problems | U1-Forced - Immediate | 500-Pumped Storage/Hydro
9720 | Other safety problems | Regulatory; Safety; Environmental | Safety | U1 | Forced - Immediate | 2021 | Hydro | WA | 500 | Pumped Storage/Hydro | WECC | Off-Peak | 883.8 | 108 | 1 | 1 | 9720-Other safety problems | U1-Forced - Immediate | 500-Pumped Storage/Hydro
9720 | Other safety problems | Regulatory; Safety; Environmental | Safety | U1 | Forced - Immediate | 2021 | Hydro | WA | 500 | Pumped Storage/Hydro | WECC | Summer | 24.75 | 33 | 1 | 1 | 9720-Other safety problems | U1-Forced - Immediate | 500-Pumped Storage/Hydro
9720 | Other safety problems | Regulatory; Safety; Environmental | Safety | U1 | Forced - Immediate | 2021 | Hydro | WA | 500 | Pumped Storage/Hydro | NPCC | Winter | 235 | 60 | 1 | 1 | 9720-Other safety problems | U1-Forced - Immediate | 500-Pumped Storage/Hydro
9720 | Other safety problems | Regulatory; Safety; Environmental | Safety | U2 | Forced - Delayed | 2021 | Hydro | WA | 500 | Pumped Storage/Hydro | SERC | Summer | 51.75 | 51.75 | 1 | 1 | 9720-Other safety problems | U2-Forced - Delayed | 500-Pumped Storage/Hydro
9720 | Other safety problems | Regulatory; Safety; Environmental | Safety | SF | Startup Failure | 2021 | Hydro | WA | 500 | Pumped Storage/Hydro | SERC | Summer | 156 | 60 | 2 | 2 | 9720-Other safety problems | SF-Startup Failure | 500-Pumped Storage/Hydro
9720 | Other safety problems | Regulatory; Safety; Environmental | Safety | U1 | Forced - Immediate | 2021 | Hydro | WA | 500 | Pumped Storage/Hydro | NPCC | Off-Peak | 647.2665 | 292 | 3 | 3 | 9720-Other safety problems | U1-Forced - Immediate | 500-Pumped Storage/Hydro
9720 | Other safety problems | Regulatory; Safety; Environmental | Safety | U1 | Forced - Immediate | 2021 | Hydro | WA | 500 | Pumped Storage/Hydro | NPCC | Winter | 132.2658 | 33.77 | 1 | 1 | 9720-Other safety problems | U1-Forced - Immediate | 500-Pumped Storage/Hydro
9720 | Other safety problems | Regulatory; Safety; Environmental | Safety | SF | Startup Failure | 2021 | Hydro | WA | 500 | Pumped Storage/Hydro | SERC | Summer | 180 | 60 | 2 | 2 | 9720-Other safety problems | SF-Startup Failure | 500-Pumped Storage/Hydro
9720 | Other safety problems | Regulatory; Safety; Environmental | Safety | U1 | Forced - Immediate | 2021 | Hydro | WA | 500 | Pumped Storage/Hydro | NPCC | Off-Peak | 11 | 60 | 1 | 1 | 9720-Other safety problems | U1-Forced - Immediate | 500-Pumped Storage/Hydro
9720 | Other safety problems | Regulatory; Safety; Environmental | Safety | U1 | Forced - Immediate | 2021 | Hydro | WA | 500 | Pumped Storage/Hydro | NPCC | Off-Peak | 17 | 60 | 1 | 1 | 9720-Other safety problems | U1-Forced - Immediate | 500-Pumped Storage/Hydro
9720 | Other safety problems | Regulatory; Safety; Environmental | Safety | U1 | Forced - Immediate | 2021 | Hydro | WA | 500 | Pumped Storage/Hydro | NPCC | Summer | 95 | 60 | 1 | 1 | 9720-Other safety problems | U1-Forced - Immediate | 500-Pumped Storage/Hydro
9720 | Other safety problems | Regulatory; Safety; Environmental | Safety | U1 | Forced - Immediate | 2021 | Hydro | WA | 500 | Pumped Storage/Hydro | SERC | Summer | 900 | 60 | 2 | 2 | 9720-Other safety problems | U1-Forced - Immediate | 500-Pumped Storage/Hydro
9720 | Other safety problems | Regulatory; Safety; Environmental | Safety | U1 | Forced - Immediate | 2021 | Hydro | WA | 500 | Pumped Storage/Hydro | NPCC | Winter | 227 | 60 | 1 | 1 | 9720-Other safety problems | U1-Forced - Immediate | 500-Pumped Storage/Hydro
9720 | Other safety problems | Regulatory; Safety; Environmental | Safety | U2 | Forced - Delayed | 2021 | Hydro | WA | 500 | Pumped Storage/Hydro | SERC | Summer | 38.8125 | 51.75 | 1 | 1 | 9720-Other safety problems | U2-Forced - Delayed | 500-Pumped Storage/Hydro
9720 | Other safety problems | Regulatory; Safety; Environmental | Safety | U1 | Forced - Immediate | 2021 | Hydro | WA | 500 | Pumped Storage/Hydro | NPCC | Summer | 36 | 60 | 1 | 1 | 9720-Other safety problems | U1-Forced - Immediate | 500-Pumped Storage/Hydro
9720 | Other safety problems | Regulatory; Safety; Environmental | Safety | D3 | Forced - Postponed | 2021 | Gas | GG | 850 | Combined Cycle Block | SERC | Summer | 45.3333 | 17 | 1 | 1 | 9720-Other safety problems | D3-Forced - Postponed | 850-Combined Cycle Block
9720 | Other safety problems | Regulatory; Safety; Environmental | Safety | D1 | Forced - Immediate | 2021 | Gas | GG | 851 | CC GT units | NPCC | Winter | 401.85 | 19 | 1 | 1 | 9720-Other safety problems | D1-Forced - Immediate | 851-CC GT units
9720 | Other safety problems | Regulatory; Safety; Environmental | Safety | D1 | Forced - Immediate | 2021 | Waste Heat | WH | 852 | CC steam units | NPCC | Winter | 92.7333 | 26 | 1 | 1 | 9720-Other safety problems | D1-Forced - Immediate | 852-CC steam units
9720 | Other safety problems | Regulatory; Safety; Environmental | Safety | D1 | Forced - Immediate | 2021 | Waste Heat | WH | 852 | CC steam units | NPCC | Winter | 177.5 | 30 | 1 | 1 | 9720-Other safety problems | D1-Forced - Immediate | 852-CC steam units
9720 | Other safety problems | Regulatory; Safety; Environmental | Safety | D1 | Forced - Immediate | 2021 | Waste Heat | WH | 852 | CC steam units | NPCC | Winter | 383 | 30 | 1 | 1 | 9720-Other safety problems | D1-Forced - Immediate | 852-CC steam units
9720 | Other safety problems | Regulatory; Safety; Environmental | Safety | D1 | Forced - Immediate | 2021 | Waste Heat | WH | 852 | CC steam units | NPCC | Winter | 23.25 | 15 | 1 | 2 | 9720-Other safety problems | D1-Forced - Immediate | 852-CC steam units
9720 | Other safety problems | Regulatory; Safety; Environmental | Safety | D1 | Forced - Immediate | 2021 | Waste Heat | WH | 852 | CC steam units | NPCC | Winter | 283.3333 | 20 | 1 | 1 | 9720-Other safety problems | D1-Forced - Immediate | 852-CC steam units
9720 | Other safety problems | Regulatory; Safety; Environmental | Safety | U1 | Forced - Immediate | 2021 | Waste Heat | WH | 852 | CC steam units | NPCC | Winter | 740.25 | 35 | 1 | 1 | 9720-Other safety problems | U1-Forced - Immediate | 852-CC steam units
9720 | Other safety problems | Regulatory; Safety; Environmental | Safety | U1 | Forced - Immediate | 2021 | Gas | GG | 861 | CoG GT units | NPCC | Off-Peak | 4483.85 | 23 | 1 | 1 | 9720-Other safety problems | U1-Forced - Immediate | 861-CoG GT units
9900 | Operator error | Personnel Errors | Personnel Errors | D1 | Forced - Immediate | 2021 | Coal | CC | 100 | Fossil-Steam | WECC | Summer | 105.1166 | 119 | 1 | 1 | 9900-Operator error | D1-Forced - Immediate | 100-Fossil-Steam
9900 | Operator error | Personnel Errors | Personnel Errors | U1 | Forced - Immediate | 2021 | Coal | CC | 100 | Fossil-Steam | MRO | Winter | 62.1499 | 339 | 1 | 1 | 9900-Operator error | U1-Forced - Immediate | 100-Fossil-Steam
9900 | Operator error | Personnel Errors | Personnel Errors | U1 | Forced - Immediate | 2021 | Gas | GG | 100 | Fossil-Steam | SERC | Off-Peak | 712.5332 | 256 | 1 | 1 | 9900-Operator error | U1-Forced - Immediate | 100-Fossil-Steam
9900 | Operator error | Personnel Errors | Personnel Errors | U1 | Forced - Immediate | 2021 | Gas | OG | 100 | Fossil-Steam | WECC | Off-Peak | 66 | 44 | 1 | 1 | 9900-Operator error | U1-Forced - Immediate | 100-Fossil-Steam
9900 | Operator error | Personnel Errors | Personnel Errors | U1 | Forced - Immediate | 2021 | Other | WD | 100 | Fossil-Steam | SERC | Off-Peak | 52.7 | 51 | 1 | 1 | 9900-Operator error | U1-Forced - Immediate | 100-Fossil-Steam
9900 | Operator error | Personnel Errors | Personnel Errors | D1 | Forced - Immediate | 2021 | Coal | CC | 100 | Fossil-Steam | RFC | Off-Peak | 88.8 | 148 | 1 | 1 | 9900-Operator error | D1-Forced - Immediate | 100-Fossil-Steam
9900 | Operator error | Personnel Errors | Personnel Errors | D1 | Forced - Immediate | 2021 | Coal | CC | 100 | Fossil-Steam | RFC | Off-Peak | 545 | 109 | 1 | 1 | 9900-Operator error | D1-Forced - Immediate | 100-Fossil-Steam
9900 | Operator error | Personnel Errors | Personnel Errors | U1 | Forced - Immediate | 2021 | Coal | CC | 100 | Fossil-Steam | RFC | Off-Peak | 15916.25 | 595 | 1 | 1 | 9900-Operator error | U1-Forced - Immediate | 100-Fossil-Steam
9900 | Operator error | Personnel Errors | Personnel Errors | U1 | Forced - Immediate | 2021 | Coal | CC | 100 | Fossil-Steam | RFC | Off-Peak | 24841.3329 | 620 | 1 | 1 | 9900-Operator error | U1-Forced - Immediate | 100-Fossil-Steam
9900 | Operator error | Personnel Errors | Personnel Errors | U1 | Forced - Immediate | 2021 | Coal | CC | 100 | Fossil-Steam | SERC | Winter | 4117.2 | 876 | 1 | 1 | 9900-Operator error | U1-Forced - Immediate | 100-Fossil-Steam
9900 | Operator error | Personnel Errors | Personnel Errors | U1 | Forced - Immediate | 2021 | Gas | GG | 100 | Fossil-Steam | TRE | Off-Peak | 143.65 | 169 | 1 | 1 | 9900-Operator error | U1-Forced - Immediate | 100-Fossil-Steam
9900 | Operator error | Personnel Errors | Personnel Errors | U1 | Forced - Immediate | 2021 | Gas | GG | 100 | Fossil-Steam | WECC | Summer | 63.7 | 98 | 1 | 1 | 9900-Operator error | U1-Forced - Immediate | 100-Fossil-Steam
9900 | Operator error | Personnel Errors | Personnel Errors | D1 | Forced - Immediate | 2021 | Coal | CC | 100 | Fossil-Steam | SERC | Off-Peak | 186.1161 | 859 | 1 | 1 | 9900-Operator error | D1-Forced - Immediate | 100-Fossil-Steam
9900 | Operator error | Personnel Errors | Personnel Errors | D1 | Forced - Immediate | 2021 | Coal | CC | 100 | Fossil-Steam | SERC | Off-Peak | 300.65 | 859 | 1 | 2 | 9900-Operator error | D1-Forced - Immediate | 100-Fossil-Steam
9900 | Operator error | Personnel Errors | Personnel Errors | U1 | Forced - Immediate | 2021 | Coal | CC | 100 | Fossil-Steam | WECC | Off-Peak | 409.8666 | 116 | 1 | 1 | 9900-Operator error | U1-Forced - Immediate | 100-Fossil-Steam
9900 | Operator error | Personnel Errors | Personnel Errors | U1 | Forced - Immediate | 2021 | Coal | CC | 100 | Fossil-Steam | SERC | Off-Peak | 8730.2248 | 814.64 | 1 | 1 | 9900-Operator error | U1-Forced - Immediate | 100-Fossil-Steam
9900 | Operator error | Personnel Errors | Personnel Errors | U1 | Forced - Immediate | 2021 | Coal | CC | 100 | Fossil-Steam | RFC | Summer | 768 | 192 | 1 | 1 | 9900-Operator error | U1-Forced - Immediate | 100-Fossil-Steam
9900 | Operator error | Personnel Errors | Personnel Errors | D1 | Forced - Immediate | 2021 | Coal | CC | 100 | Fossil-Steam | SERC | Off-Peak | 320 | 320 | 1 | 1 | 9900-Operator error | D1-Forced - Immediate | 100-Fossil-Steam
9900 | Operator error | Personnel Errors | Personnel Errors | D1 | Forced - Immediate | 2021 | Coal | CC | 100 | Fossil-Steam | RFC | Off-Peak | 1292.4 | 143.6 | 1 | 1 | 9900-Operator error | D1-Forced - Immediate | 100-Fossil-Steam
9900 | Operator error | Personnel Errors | Personnel Errors | D1 | Forced - Immediate | 2021 | Oil | OO | 100 | Fossil-Steam | NPCC | Summer | 179.233 | 566 | 1 | 1 | 9900-Operator error | D1-Forced - Immediate | 100-Fossil-Steam
9900 | Operator error | Personnel Errors | Personnel Errors | U1 | Forced - Immediate | 2021 | Coal | CC | 100 | Fossil-Steam | RFC | Off-Peak | 175.6665 | 620 | 1 | 1 | 9900-Operator error | U1-Forced - Immediate | 100-Fossil-Steam
9900 | Operator error | Personnel Errors | Personnel Errors | U1 | Forced - Immediate | 2021 | Coal | CC | 100 | Fossil-Steam | MRO | Off-Peak | 378.5498 | 339 | 1 | 1 | 9900-Operator error | U1-Forced - Immediate | 100-Fossil-Steam
9900 | Operator error | Personnel Errors | Personnel Errors | U1 | Forced - Immediate | 2021 | Coal | CC | 100 | Fossil-Steam | SERC | Summer | 2698.15 | 593 | 1 | 1 | 9900-Operator error | U1-Forced - Immediate | 100-Fossil-Steam
9900 | Operator error | Personnel Errors | Personnel Errors | U1 | Forced - Immediate | 2021 | Coal | CC | 100 | Fossil-Steam | MRO | Winter | 129.9499 | 339 | 1 | 1 | 9900-Operator error | U1-Forced - Immediate | 100-Fossil-Steam
9900 | Operator error | Personnel Errors | Personnel Errors | U1 | Forced - Immediate | 2021 | Coal | CC | 100 | Fossil-Steam | MRO | Winter | 9883.0511 | 897.1 | 1 | 1 | 9900-Operator error | U1-Forced - Immediate | 100-Fossil-Steam
9900 | Operator error | Personnel Errors | Personnel Errors | U1 | Forced - Immediate | 2021 | Gas | GG | 100 | Fossil-Steam | SERC | Off-Peak | 881.0495 | 789 | 1 | 1 | 9900-Operator error | U1-Forced - Immediate | 100-Fossil-Steam
9900 | Operator error | Personnel Errors | Personnel Errors | U1 | Forced - Immediate | 2021 | Gas | GG | 100 | Fossil-Steam | TRE | Summer | 131.7666 | 118 | 1 | 1 | 9900-Operator error | U1-Forced - Immediate | 100-Fossil-Steam
9900 | Operator error | Personnel Errors | Personnel Errors | U1 | Forced - Immediate | 2021 | Gas | GG | 100 | Fossil-Steam | TRE | Summer | 206.15 | 217 | 1 | 1 | 9900-Operator error | U1-Forced - Immediate | 100-Fossil-Steam
9900 | Operator error | Personnel Errors | Personnel Errors | U1 | Forced - Immediate | 2021 | Gas | GG | 100 | Fossil-Steam | MRO | Summer | 428.3999 | 108 | 1 | 1 | 9900-Operator error | U1-Forced - Immediate | 100-Fossil-Steam
9900 | Operator error | Personnel Errors | Personnel Errors | U1 | Forced - Immediate | 2021 | Gas | GG | 100 | Fossil-Steam | SERC | Summer | 1074.9998 | 258 | 1 | 1 | 9900-Operator error | U1-Forced - Immediate | 100-Fossil-Steam
9900 | Operator error | Personnel Errors | Personnel Errors | U1 | Forced - Immediate | 2021 | Gas | GG | 100 | Fossil-Steam | RFC | Summer | 4816 | 560 | 1 | 1 | 9900-Operator error | U1-Forced - Immediate | 100-Fossil-Steam
9900 | Operator error | Personnel Errors | Personnel Errors | U1 | Forced - Immediate | 2021 | Gas | GG | 100 | Fossil-Steam | TRE | Winter | 1790.1666 | 230 | 1 | 1 | 9900-Operator error | U1-Forced - Immediate | 100-Fossil-Steam
9900 | Operator error | Personnel Errors | Personnel Errors | D1 | Forced - Immediate | 2021 | Coal | CC | 100 | Fossil-Steam | RFC | Winter | 8.9507 | 5.48 | 1 | 1 | 9900-Operator error | D1-Forced - Immediate | 100-Fossil-Steam
9900 | Operator error | Personnel Errors | Personnel Errors | D1 | Forced - Immediate | 2021 | Coal | CC | 100 | Fossil-Steam | RFC | Winter | 78.052 | 195.13 | 1 | 1 | 9900-Operator error | D1-Forced - Immediate | 100-Fossil-Steam
9900 | Operator error | Personnel Errors | Personnel Errors | U1 | Forced - Immediate | 2021 | Coal | CC | 100 | Fossil-Steam | RFC | Off-Peak | 6.8331 | 410 | 1 | 1 | 9900-Operator error | U1-Forced - Immediate | 100-Fossil-Steam
9900 | Operator error | Personnel Errors | Personnel Errors | U1 | Forced - Immediate | 2021 | Gas | GG | 100 | Fossil-Steam | TRE | Winter | 196.5 | 393 | 1 | 1 | 9900-Operator error | U1-Forced - Immediate | 100-Fossil-Steam
9900 | Operator error | Personnel Errors | Personnel Errors | U1 | Forced - Immediate | 2021 | Oil | OO | 100 | Fossil-Steam | NPCC | Winter | 1722.2048 | 333.33 | 1 | 1 | 9900-Operator error | U1-Forced - Immediate | 100-Fossil-Steam
9900 | Operator error | Personnel Errors | Personnel Errors | D1 | Forced - Immediate | 2021 | Coal | CC | 100 | Fossil-Steam | MRO | Summer | 256.5 | 190 | 1 | 1 | 9900-Operator error | D1-Forced - Immediate | 100-Fossil-Steam
9900 | Operator error | Personnel Errors | Personnel Errors | D1 | Forced - Immediate | 2021 | Coal | CC | 100 | Fossil-Steam | RFC | Winter | 4475.25 | 585 | 1 | 1 | 9900-Operator error | D1-Forced - Immediate | 100-Fossil-Steam
9900 | Operator error | Personnel Errors | Personnel Errors | SF | Startup Failure | 2021 | Coal | CC | 100 | Fossil-Steam | RFC | Summer | 724.1998 | 306 | 1 | 1 | 9900-Operator error | SF-Startup Failure | 100-Fossil-Steam
9900 | Operator error | Personnel Errors | Personnel Errors | U1 | Forced - Immediate | 2021 | Coal | CC | 100 | Fossil-Steam | MRO | Off-Peak | 4542.8 | 554 | 1 | 1 | 9900-Operator error | U1-Forced - Immediate | 100-Fossil-Steam
9900 | Operator error | Personnel Errors | Personnel Errors | U1 | Forced - Immediate | 2021 | Coal | CC | 100 | Fossil-Steam | RFC | Off-Peak | 4869.0999 | 219 | 1 | 1 | 9900-Operator error | U1-Forced - Immediate | 100-Fossil-Steam
9900 | Operator error | Personnel Errors | Personnel Errors | U1 | Forced - Immediate | 2021 | Coal | CC | 100 | Fossil-Steam | MRO | Winter | 3862.2 | 492 | 1 | 1 | 9900-Operator error | U1-Forced - Immediate | 100-Fossil-Steam
9900 | Operator error | Personnel Errors | Personnel Errors | U1 | Forced - Immediate | 2021 | Gas | GG | 100 | Fossil-Steam | TRE | Off-Peak | 87.4 | 138 | 1 | 1 | 9900-Operator error | U1-Forced - Immediate | 100-Fossil-Steam
9900 | Operator error | Personnel Errors | Personnel Errors | U1 | Forced - Immediate | 2021 | Oil | OO | 100 | Fossil-Steam | NPCC | Winter | 594.4384 | 333.33 | 1 | 1 | 9900-Operator error | U1-Forced - Immediate | 100-Fossil-Steam
9900 | Operator error | Personnel Errors | Personnel Errors | D1 | Forced - Immediate | 2021 | Coal | CC | 100 | Fossil-Steam | SERC | Summer | 146.6666 | 160 | 1 | 1 | 9900-Operator error | D1-Forced - Immediate | 100-Fossil-Steam
9900 | Operator error | Personnel Errors | Personnel Errors | D1 | Forced - Immediate | 2021 | Coal | CC | 100 | Fossil-Steam | RFC | Winter | 1.18 | 1.77 | 1 | 1 | 9900-Operator error | D1-Forced - Immediate | 100-Fossil-Steam
9900 | Operator error | Personnel Errors | Personnel Errors | D1 | Forced - Immediate | 2021 | Gas | GG | 100 | Fossil-Steam | SERC | Off-Peak | 443.6663 | 484 | 1 | 1 | 9900-Operator error | D1-Forced - Immediate | 100-Fossil-Steam
9900 | Operator error | Personnel Errors | Personnel Errors | SF | Startup Failure | 2021 | Coal | CC | 100 | Fossil-Steam | SERC | Winter | 1043.7665 | 362 | 1 | 1 | 9900-Operator error | SF-Startup Failure | 100-Fossil-Steam
9900 | Operator error | Personnel Errors | Personnel Errors | SF | Startup Failure | 2021 | Gas | GG | 100 | Fossil-Steam | SERC | Summer | 22378.6665 | 256 | 1 | 1 | 9900-Operator error | SF-Startup Failure | 100-Fossil-Steam
9900 | Operator error | Personnel Errors | Personnel Errors | U1 | Forced - Immediate | 2021 | Coal | CC | 100 | Fossil-Steam | SERC | Off-Peak | 174.9665 | 362 | 1 | 1 | 9900-Operator error | U1-Forced - Immediate | 100-Fossil-Steam
9900 | Operator error | Personnel Errors | Personnel Errors | U1 | Forced - Immediate | 2021 | Coal | CC | 100 | Fossil-Steam | RFC | Summer | 751.2666 | 191 | 1 | 1 | 9900-Operator error | U1-Forced - Immediate | 100-Fossil-Steam
9900 | Operator error | Personnel Errors | Personnel Errors | U1 | Forced - Immediate | 2021 | Coal | CC | 100 | Fossil-Steam | MRO | Summer | 1060.8395 | 723.3 | 1 | 1 | 9900-Operator error | U1-Forced - Immediate | 100-Fossil-Steam
9900 | Operator error | Personnel Errors | Personnel Errors | U1 | Forced - Immediate | 2021 | Coal | CC | 100 | Fossil-Steam | WECC | Summer | 1757.4998 | 570 | 1 | 1 | 9900-Operator error | U1-Forced - Immediate | 100-Fossil-Steam
9900 | Operator error | Personnel Errors | Personnel Errors | U1 | Forced - Immediate | 2021 | Coal | CC | 100 | Fossil-Steam | WECC | Winter | 192.5 | 175 | 1 | 1 | 9900-Operator error | U1-Forced - Immediate | 100-Fossil-Steam
9900 | Operator error | Personnel Errors | Personnel Errors | U1 | Forced - Immediate | 2021 | Gas | GG | 100 | Fossil-Steam | SERC | Summer | 167.7 | 258 | 1 | 1 | 9900-Operator error | U1-Forced - Immediate | 100-Fossil-Steam
9900 | Operator error | Personnel Errors | Personnel Errors | U1 | Forced - Immediate | 2021 | Gas | GG | 100 | Fossil-Steam | WECC | Summer | 2612.4997 | 750 | 1 | 1 | 9900-Operator error | U1-Forced - Immediate | 100-Fossil-Steam
9900 | Operator error | Personnel Errors | Personnel Errors | D1 | Forced - Immediate | 2021 | Coal | CC | 100 | Fossil-Steam | MRO | Off-Peak | 7.46 | 0.3 | 1 | 1 | 9900-Operator error | D1-Forced - Immediate | 100-Fossil-Steam
9900 | Operator error | Personnel Errors | Personnel Errors | D1 | Forced - Immediate | 2021 | Coal | CC | 100 | Fossil-Steam | RFC | Off-Peak | 338.3333 | 145 | 1 | 1 | 9900-Operator error | D1-Forced - Immediate | 100-Fossil-Steam
9900 | Operator error | Personnel Errors | Personnel Errors | U1 | Forced - Immediate | 2021 | Coal | CC | 100 | Fossil-Steam | WECC | Winter | 1120.9996 | 570 | 1 | 1 | 9900-Operator error | U1-Forced - Immediate | 100-Fossil-Steam
9900 | Operator error | Personnel Errors | Personnel Errors | U1 | Forced - Immediate | 2021 | Coal | CC | 100 | Fossil-Steam | WECC | Winter | 7048.9996 | 570 | 1 | 1 | 9900-Operator error | U1-Forced - Immediate | 100-Fossil-Steam
9900 | Operator error | Personnel Errors | Personnel Errors | U1 | Forced - Immediate | 2021 | Coal | CC | 100 | Fossil-Steam | RFC | Winter | 7398.7 | 614 | 1 | 1 | 9900-Operator error | U1-Forced - Immediate | 100-Fossil-Steam
9900 | Operator error | Personnel Errors | Personnel Errors | U1 | Forced - Immediate | 2021 | Gas | GG | 100 | Fossil-Steam | WECC | Summer | 465 | 310 | 1 | 1 | 9900-Operator error | U1-Forced - Immediate | 100-Fossil-Steam
9900 | Operator error | Personnel Errors | Personnel Errors | U1 | Forced - Immediate | 2021 | Gas | GG | 100 | Fossil-Steam | MRO | Winter | 207.9 | 63 | 1 | 1 | 9900-Operator error | U1-Forced - Immediate | 100-Fossil-Steam
9900 | Operator error | Personnel Errors | Personnel Errors | U1 | Forced - Immediate | 2021 | Gas | OG | 100 | Fossil-Steam | WECC | Off-Peak | 70.4 | 66 | 1 | 1 | 9900-Operator error | U1-Forced - Immediate | 100-Fossil-Steam
9900 | Operator error | Personnel Errors | Personnel Errors | U1 | Forced - Immediate | 2021 | Gas | OG | 100 | Fossil-Steam | WECC | Summer | 25.6667 | 44 | 1 | 1 | 9900-Operator error | U1-Forced - Immediate | 100-Fossil-Steam
9900 | Operator error | Personnel Errors | Personnel Errors | D1 | Forced - Immediate | 2021 | Coal | CC | 100 | Fossil-Steam | RFC | Off-Peak | 87.3335 | 91.93 | 1 | 1 | 9900-Operator error | D1-Forced - Immediate | 100-Fossil-Steam
9900 | Operator error | Personnel Errors | Personnel Errors | D1 | Forced - Immediate | 2021 | Coal | CC | 100 | Fossil-Steam | SERC | Off-Peak | 429.5 | 859 | 1 | 1 | 9900-Operator error | D1-Forced - Immediate | 100-Fossil-Steam
9900 | Operator error | Personnel Errors | Personnel Errors | D2 | Forced - Delayed | 2021 | Coal | CC | 100 | Fossil-Steam | RFC | Off-Peak | 1383 | 138.3 | 1 | 1 | 9900-Operator error | D2-Forced - Delayed | 100-Fossil-Steam
9900 | Operator error | Personnel Errors | Personnel Errors | U1 | Forced - Immediate | 2021 | Coal | CC | 100 | Fossil-Steam | SERC | Summer | 779.7332 | 544 | 1 | 1 | 9900-Operator error | U1-Forced - Immediate | 100-Fossil-Steam
9900 | Operator error | Personnel Errors | Personnel Errors | U1 | Forced - Immediate | 2021 | Coal | CC | 100 | Fossil-Steam | RFC | Summer | 12011.9998 | 585 | 1 | 1 | 9900-Operator error | U1-Forced - Immediate | 100-Fossil-Steam
9900 | Operator error | Personnel Errors | Personnel Errors | U1 | Forced - Immediate | 2021 | Coal | CC | 100 | Fossil-Steam | WECC | Winter | 210.1 | 382 | 1 | 1 | 9900-Operator error | U1-Forced - Immediate | 100-Fossil-Steam
9900 | Operator error | Personnel Errors | Personnel Errors | U1 | Forced - Immediate | 2021 | Gas | GG | 100 | Fossil-Steam | TRE | Summer | 113.8666 | 122 | 1 | 1 | 9900-Operator error | U1-Forced - Immediate | 100-Fossil-Steam
9900 | Operator error | Personnel Errors | Personnel Errors | U1 | Forced - Immediate | 2021 | Coal | CC | 100 | Fossil-Steam | SERC | Off-Peak | 1935.1664 | 683 | 1 | 1 | 9900-Operator error | U1-Forced - Immediate | 100-Fossil-Steam
9900 | Operator error | Personnel Errors | Personnel Errors | U1 | Forced - Immediate | 2021 | Coal | CC | 100 | Fossil-Steam | SERC | Off-Peak | 4113.7662 | 739 | 1 | 1 | 9900-Operator error | U1-Forced - Immediate | 100-Fossil-Steam
9900 | Operator error | Personnel Errors | Personnel Errors | U1 | Forced - Immediate | 2021 | Coal | CC | 100 | Fossil-Steam | TRE | Off-Peak | 4545.333 | 560 | 1 | 1 | 9900-Operator error | U1-Forced - Immediate | 100-Fossil-Steam
9900 | Operator error | Personnel Errors | Personnel Errors | U1 | Forced - Immediate | 2021 | Coal | CC | 100 | Fossil-Steam | RFC | Off-Peak | 7946.6666 | 200 | 1 | 1 | 9900-Operator error | U1-Forced - Immediate | 100-Fossil-Steam
9900 | Operator error | Personnel Errors | Personnel Errors | U1 | Forced - Immediate | 2021 | Coal | CC | 100 | Fossil-Steam | SERC | Summer | 2092.6664 | 860 | 1 | 1 | 9900-Operator error | U1-Forced - Immediate | 100-Fossil-Steam
9900 | Operator error | Personnel Errors | Personnel Errors | U1 | Forced - Immediate | 2021 | Coal | CC | 100 | Fossil-Steam | RFC | Summer | 11139.3333 | 196 | 1 | 1 | 9900-Operator error | U1-Forced - Immediate | 100-Fossil-Steam
9900 | Operator error | Personnel Errors | Personnel Errors | U1 | Forced - Immediate | 2021 | Coal | CC | 100 | Fossil-Steam | WECC | Winter | 273.7664 | 382 | 1 | 1 | 9900-Operator error | U1-Forced - Immediate | 100-Fossil-Steam
9900 | Operator error | Personnel Errors | Personnel Errors | U1 | Forced - Immediate | 2021 | Gas | GG | 100 | Fossil-Steam | TRE | Off-Peak | 173.6 | 217 | 1 | 1 | 9900-Operator error | U1-Forced - Immediate | 100-Fossil-Steam
9900 | Operator error | Personnel Errors | Personnel Errors | U1 | Forced - Immediate | 2021 | Gas | GG | 100 | Fossil-Steam | SERC | Summer | 2866.6997 | 789 | 1 | 1 | 9900-Operator error | U1-Forced - Immediate | 100-Fossil-Steam
9900 | Operator error | Personnel Errors | Personnel Errors | D1 | Forced - Immediate | 2021 | Coal | CC | 100 | Fossil-Steam | RFC | Off-Peak | 243 | 180 | 1 | 1 | 9900-Operator error | D1-Forced - Immediate | 100-Fossil-Steam
9900 | Operator error | Personnel Errors | Personnel Errors | D1 | Forced - Immediate | 2021 | Coal | CC | 100 | Fossil-Steam | SERC | Off-Peak | 329.283 | 859 | 1 | 1 | 9900-Operator error | D1-Forced - Immediate | 100-Fossil-Steam
9900 | Operator error | Personnel Errors | Personnel Errors | D1 | Forced - Immediate | 2021 | Oil | DI | 100 | Fossil-Steam | SERC | Winter | 47.0166 | 91 | 1 | 1 | 9900-Operator error | D1-Forced - Immediate | 100-Fossil-Steam
9900 | Operator error | Personnel Errors | Personnel Errors | U1 | Forced - Immediate | 2021 | Coal | CC | 100 | Fossil-Steam | MRO | Off-Peak | 633.3333 | 80 | 1 | 1 | 9900-Operator error | U1-Forced - Immediate | 100-Fossil-Steam
9900 | Operator error | Personnel Errors | Personnel Errors | U1 | Forced - Immediate | 2021 | Coal | CC | 100 | Fossil-Steam | MRO | Off-Peak | 2919.5831 | 275 | 1 | 1 | 9900-Operator error | U1-Forced - Immediate | 100-Fossil-Steam
9900 | Operator error | Personnel Errors | Personnel Errors | U1 | Forced - Immediate | 2021 | Coal | CC | 100 | Fossil-Steam | RFC | Summer | 289.9998 | 300 | 2 | 2 | 9900-Operator error | U1-Forced - Immediate | 100-Fossil-Steam
9900 | Operator error | Personnel Errors | Personnel Errors | U1 | Forced - Immediate | 2021 | Coal | CC | 100 | Fossil-Steam | RFC | Summer | 851.1999 | 192 | 1 | 1 | 9900-Operator error | U1-Forced - Immediate | 100-Fossil-Steam
9900 | Operator error | Personnel Errors | Personnel Errors | U1 | Forced - Immediate | 2021 | Coal | CC | 100 | Fossil-Steam | SERC | Summer | 1481.3333 | 220 | 1 | 1 | 9900-Operator error | U1-Forced - Immediate | 100-Fossil-Steam
9900 | Operator error | Personnel Errors | Personnel Errors | U1 | Forced - Immediate | 2021 | Coal | CC | 100 | Fossil-Steam | RFC | Summer | 2231.25 | 255 | 1 | 1 | 9900-Operator error | U1-Forced - Immediate | 100-Fossil-Steam
9900 | Operator error | Personnel Errors | Personnel Errors | U1 | Forced - Immediate | 2021 | Coal | CC | 100 | Fossil-Steam | MRO | Winter | 16292.07 | 654.3 | 1 | 1 | 9900-Operator error | U1-Forced - Immediate | 100-Fossil-Steam
9900 | Operator error | Personnel Errors | Personnel Errors | U1 | Forced - Immediate | 2021 | Gas | GG | 100 | Fossil-Steam | MRO | Off-Peak | 81.7083 | 92.5 | 1 | 1 | 9900-Operator error | U1-Forced - Immediate | 100-Fossil-Steam
9900 | Operator error | Personnel Errors | Personnel Errors | U1 | Forced - Immediate | 2021 | Gas | GG | 100 | Fossil-Steam | TRE | Summer | 168 | 420 | 1 | 1 | 9900-Operator error | U1-Forced - Immediate | 100-Fossil-Steam
9900 | Operator error | Personnel Errors | Personnel Errors | D1 | Forced - Immediate | 2021 | Coal | CC | 100 | Fossil-Steam | RFC | Off-Peak | 28.75 | 115 | 1 | 1 | 9900-Operator error | D1-Forced - Immediate | 100-Fossil-Steam
9900 | Operator error | Personnel Errors | Personnel Errors | D1 | Forced - Immediate | 2021 | Coal | CC | 100 | Fossil-Steam | SERC | Off-Peak | 41.2498 | 495 | 1 | 1 | 9900-Operator error | D1-Forced - Immediate | 100-Fossil-Steam
9900 | Operator error | Personnel Errors | Personnel Errors | D2 | Forced - Delayed | 2021 | Coal | CC | 100 | Fossil-Steam | RFC | Winter | 794.8125 | 196.25 | 1 | 1 | 9900-Operator error | D2-Forced - Delayed | 100-Fossil-Steam
9900 | Operator error | Personnel Errors | Personnel Errors | U1 | Forced - Immediate | 2021 | Coal | CC | 100 | Fossil-Steam | MRO | Winter | 164.3332 | 340 | 1 | 1 | 9900-Operator error | U1-Forced - Immediate | 100-Fossil-Steam
9900 | Operator error | Personnel Errors | Personnel Errors | U1 | Forced - Immediate | 2021 | Coal | CC | 100 | Fossil-Steam | RFC | Winter | 333.5465 | 312.7 | 1 | 1 | 9900-Operator error | U1-Forced - Immediate | 100-Fossil-Steam
9900 | Operator error | Personnel Errors | Personnel Errors | D1 | Forced - Immediate | 2021 | Coal | CC | 100 | Fossil-Steam | RFC | Off-Peak | 19.375 | 15.5 | 1 | 1 | 9900-Operator error | D1-Forced - Immediate | 100-Fossil-Steam
9900 | Operator error | Personnel Errors | Personnel Errors | D1 | Forced - Immediate | 2021 | Oil | OO | 100 | Fossil-Steam | NPCC | Summer | 59.4 | 297 | 1 | 1 | 9900-Operator error | D1-Forced - Immediate | 100-Fossil-Steam
9900 | Operator error | Personnel Errors | Personnel Errors | SF | Startup Failure | 2021 | Coal | CC | 100 | Fossil-Steam | RFC | Summer | 1351.4998 | 306 | 1 | 1 | 9900-Operator error | SF-Startup Failure | 100-Fossil-Steam
9900 | Operator error | Personnel Errors | Personnel Errors | U1 | Forced - Immediate | 2021 | Coal | CC | 100 | Fossil-Steam | RFC | Off-Peak | 657 | 219 | 1 | 1 | 9900-Operator error | U1-Forced - Immediate | 100-Fossil-Steam
9900 | Operator error | Personnel Errors | Personnel Errors | U1 | Forced - Immediate | 2021 | Coal | CC | 100 | Fossil-Steam | MRO | Summer | 3348.5829 | 702.5 | 1 | 1 | 9900-Operator error | U1-Forced - Immediate | 100-Fossil-Steam
9900 | Operator error | Personnel Errors | Personnel Errors | U1 | Forced - Immediate | 2021 | Gas | GG | 100 | Fossil-Steam | MRO | Off-Peak | 168.75 | 135 | 1 | 1 | 9900-Operator error | U1-Forced - Immediate | 100-Fossil-Steam
9900 | Operator error | Personnel Errors | Personnel Errors | U1 | Forced - Immediate | 2021 | Gas | GG | 100 | Fossil-Steam | SERC | Summer | 1642.5998 | 258 | 1 | 1 | 9900-Operator error | U1-Forced - Immediate | 100-Fossil-Steam
9900 | Operator error | Personnel Errors | Personnel Errors | D1 | Forced - Immediate | 2021 | Coal | CC | 100 | Fossil-Steam | RFC | Off-Peak | 1434 | 143.4 | 1 | 1 | 9900-Operator error | D1-Forced - Immediate | 100-Fossil-Steam
9900 | Operator error | Personnel Errors | Personnel Errors | D1 | Forced - Immediate | 2021 | Coal | LI | 100 | Fossil-Steam | MRO | Off-Peak | 1037 | 122 | 1 | 1 | 9900-Operator error | D1-Forced - Immediate | 100-Fossil-Steam
9900 | Operator error | Personnel Errors | Personnel Errors | SF | Startup Failure | 2021 | Coal | CC | 100 | Fossil-Steam | RFC | Summer | 158.0998 | 306 | 1 | 1 | 9900-Operator error | SF-Startup Failure | 100-Fossil-Steam
9900 | Operator error | Personnel Errors | Personnel Errors | U1 | Forced - Immediate | 2021 | Coal | CC | 100 | Fossil-Steam | MRO | Off-Peak | 1291.4664 | 668 | 1 | 1 | 9900-Operator error | U1-Forced - Immediate | 100-Fossil-Steam
9900 | Operator error | Personnel Errors | Personnel Errors | U1 | Forced - Immediate | 2021 | Coal | CC | 100 | Fossil-Steam | RFC | Off-Peak | 5600 | 800 | 1 | 1 | 9900-Operator error | U1-Forced - Immediate | 100-Fossil-Steam
9900 | Operator error | Personnel Errors | Personnel Errors | U1 | Forced - Immediate | 2021 | Coal | CC | 100 | Fossil-Steam | RFC | Off-Peak | 8609.6999 | 198 | 1 | 1 | 9900-Operator error | U1-Forced - Immediate | 100-Fossil-Steam
9900 | Operator error | Personnel Errors | Personnel Errors | U1 | Forced - Immediate | 2021 | Coal | CC | 100 | Fossil-Steam | SERC | Summer | 1697.85 | 693 | 1 | 1 | 9900-Operator error | U1-Forced - Immediate | 100-Fossil-Steam
9900 | Operator error | Personnel Errors | Personnel Errors | U1 | Forced - Immediate | 2021 | Coal | CC | 100 | Fossil-Steam | WECC | Winter | 216.4664 | 382 | 1 | 1 | 9900-Operator error | U1-Forced - Immediate | 100-Fossil-Steam
9900 | Operator error | Personnel Errors | Personnel Errors | U1 | Forced - Immediate | 2021 | Gas | GG | 100 | Fossil-Steam | SERC | Off-Peak | 38.7 | 258 | 1 | 1 | 9900-Operator error | U1-Forced - Immediate | 100-Fossil-Steam
9900 | Operator error | Personnel Errors | Personnel Errors | U1 | Forced - Immediate | 2021 | Gas | GG | 100 | Fossil-Steam | TRE | Off-Peak | 258 | 258 | 1 | 1 | 9900-Operator error | U1-Forced - Immediate | 100-Fossil-Steam
9900 | Operator error | Personnel Errors | Personnel Errors | U1 | Forced - Immediate | 2021 | Gas | GG | 100 | Fossil-Steam | MRO | Winter | 28.5 | 190 | 1 | 1 | 9900-Operator error | U1-Forced - Immediate | 100-Fossil-Steam
9900 | Operator error | Personnel Errors | Personnel Errors | U1 | Forced - Immediate | 2021 | Gas | GG | 100 | Fossil-Steam | SERC | Winter | 54486.6666 | 80 | 1 | 1 | 9900-Operator error | U1-Forced - Immediate | 100-Fossil-Steam
9900 | Operator error | Personnel Errors | Personnel Errors | SF | Startup Failure | 2021 | Coal | CC | 100 | Fossil-Steam | RFC | Winter | 4635.5 | 635 | 1 | 1 | 9900-Operator error | SF-Startup Failure | 100-Fossil-Steam
9900 | Operator error | Personnel Errors | Personnel Errors | U1 | Forced - Immediate | 2021 | Coal | CC | 100 | Fossil-Steam | SERC | Off-Peak | 372.6664 | 860 | 1 | 1 | 9900-Operator error | U1-Forced - Immediate | 100-Fossil-Steam
9900 | Operator error | Personnel Errors | Personnel Errors | U1 | Forced - Immediate | 2021 | Coal | CC | 100 | Fossil-Steam | MRO | Summer | 346.1332 | 352 | 1 | 1 | 9900-Operator error | U1-Forced - Immediate | 100-Fossil-Steam
9900 | Operator error | Personnel Errors | Personnel Errors | U1 | Forced - Immediate | 2021 | Coal | CC | 100 | Fossil-Steam | RFC | Summer | 8360 | 800 | 1 | 1 | 9900-Operator error | U1-Forced - Immediate | 100-Fossil-Steam
9900 | Operator error | Personnel Errors | Personnel Errors | U1 | Forced - Immediate | 2021 | Gas | GG | 100 | Fossil-Steam | TRE | Off-Peak | 150.4999 | 258 | 1 | 1 | 9900-Operator error | U1-Forced - Immediate | 100-Fossil-Steam
9900 | Operator error | Personnel Errors | Personnel Errors | U1 | Forced - Immediate | 2021 | Gas | GG | 100 | Fossil-Steam | SERC | Summer | 828.45 | 789 | 1 | 1 | 9900-Operator error | U1-Forced - Immediate | 100-Fossil-Steam
9900 | Operator error | Personnel Errors | Personnel Errors | U1 | Forced - Immediate | 2021 | Other | WD | 100 | Fossil-Steam | NPCC | Summer | 86.1333 | 38 | 1 | 1 | 9900-Operator error | U1-Forced - Immediate | 100-Fossil-Steam
9900 | Operator error | Personnel Errors | Personnel Errors | D1 | Forced - Immediate | 2021 | Nuclear | NU | 200 | Nuclear | WECC | Summer | 263.52 | 10.98 | 1 | 1 | 9900-Operator error | D1-Forced - Immediate | 200-Nuclear
9900 | Operator error | Personnel Errors | Personnel Errors | D1 | Forced - Immediate | 2021 | Nuclear | NU | 200 | Nuclear | WECC | Off-Peak | 1032.5748 | 23.53 | 1 | 1 | 9900-Operator error | D1-Forced - Immediate | 200-Nuclear
9900 | Operator error | Personnel Errors | Personnel Errors | D1 | Forced - Immediate | 2021 | Nuclear | NU | 200 | Nuclear | WECC | Off-Peak | 395.7741 | 107.45 | 1 | 1 | 9900-Operator error | D1-Forced - Immediate | 200-Nuclear
9900 | Operator error | Personnel Errors | Personnel Errors | SF | Startup Failure | 2021 | Gas | GG | 300 | Gas Turbine/Jet Engine (Simple Cycle Operation) | TRE | Winter | 147.74 | 49.8 | 1 | 1 | 9900-Operator error | SF-Startup Failure | 300-Gas Turbine/Jet Engine (Simple Cycle Operation)
9900 | Operator error | Personnel Errors | Personnel Errors | U1 | Forced - Immediate | 2021 | Gas | GG | 300 | Gas Turbine/Jet Engine (Simple Cycle Operation) | RFC | Off-Peak | 9.295 | 50.7 | 1 | 1 | 9900-Operator error | U1-Forced - Immediate | 300-Gas Turbine/Jet Engine (Simple Cycle Operation)
9900 | Operator error | Personnel Errors | Personnel Errors | U1 | Forced - Immediate | 2021 | Gas | GG | 300 | Gas Turbine/Jet Engine (Simple Cycle Operation) | RFC | Off-Peak | 8.3666 | 50.2 | 1 | 1 | 9900-Operator error | U1-Forced - Immediate | 300-Gas Turbine/Jet Engine (Simple Cycle Operation)
9900 | Operator error | Personnel Errors | Personnel Errors | U1 | Forced - Immediate | 2021 | Gas | GG | 300 | Gas Turbine/Jet Engine (Simple Cycle Operation) | TRE | Off-Peak | 197.5 | 50 | 1 | 1 | 9900-Operator error | U1-Forced - Immediate | 300-Gas Turbine/Jet Engine (Simple Cycle Operation)
9900 | Operator error | Personnel Errors | Personnel Errors | U1 | Forced - Immediate | 2021 | Gas | GG | 300 | Gas Turbine/Jet Engine (Simple Cycle Operation) | TRE | Off-Peak | 39.8666 | 46 | 1 | 1 | 9900-Operator error | U1-Forced - Immediate | 300-Gas Turbine/Jet Engine (Simple Cycle Operation)
9900 | Operator error | Personnel Errors | Personnel Errors | SF | Startup Failure | 2021 | Gas | GG | 300 | Gas Turbine/Jet Engine (Simple Cycle Operation) | SERC | Off-Peak | 160.3332 | 185 | 1 | 1 | 9900-Operator error | SF-Startup Failure | 300-Gas Turbine/Jet Engine (Simple Cycle Operation)
9900 | Operator error | Personnel Errors | Personnel Errors | SF | Startup Failure | 2021 | Gas | GG | 300 | Gas Turbine/Jet Engine (Simple Cycle Operation) | NPCC | Summer | 344.8 | 48 | 1 | 1 | 9900-Operator error | SF-Startup Failure | 300-Gas Turbine/Jet Engine (Simple Cycle Operation)
9900 | Operator error | Personnel Errors | Personnel Errors | U1 | Forced - Immediate | 2021 | Gas | GG | 300 | Gas Turbine/Jet Engine (Simple Cycle Operation) | RFC | Off-Peak | 7.515 | 50.1 | 1 | 1 | 9900-Operator error | U1-Forced - Immediate | 300-Gas Turbine/Jet Engine (Simple Cycle Operation)
9900 | Operator error | Personnel Errors | Personnel Errors | U1 | Forced - Immediate | 2021 | Gas | GG | 300 | Gas Turbine/Jet Engine (Simple Cycle Operation) | NPCC | Summer | 3.3 | 33 | 1 | 1 | 9900-Operator error | U1-Forced - Immediate | 300-Gas Turbine/Jet Engine (Simple Cycle Operation)
9900 | Operator error | Personnel Errors | Personnel Errors | U1 | Forced - Immediate | 2021 | Gas | GG | 300 | Gas Turbine/Jet Engine (Simple Cycle Operation) | NPCC | Summer | 14.7566 | 46.6 | 1 | 1 | 9900-Operator error | U1-Forced - Immediate | 300-Gas Turbine/Jet Engine (Simple Cycle Operation)
9900 | Operator error | Personnel Errors | Personnel Errors | U1 | Forced - Immediate | 2021 | Gas | GG | 300 | Gas Turbine/Jet Engine (Simple Cycle Operation) | WECC | Summer | 24.2833 | 47 | 2 | 2 | 9900-Operator error | U1-Forced - Immediate | 300-Gas Turbine/Jet Engine (Simple Cycle Operation)
9900 | Operator error | Personnel Errors | Personnel Errors | U1 | Forced - Immediate | 2021 | Gas | GG | 300 | Gas Turbine/Jet Engine (Simple Cycle Operation) | MRO | Off-Peak | 20.7083 | 35.5 | 1 | 1 | 9900-Operator error | U1-Forced - Immediate | 300-Gas Turbine/Jet Engine (Simple Cycle Operation)
9900 | Operator error | Personnel Errors | Personnel Errors | U1 | Forced - Immediate | 2021 | Gas | GG | 300 | Gas Turbine/Jet Engine (Simple Cycle Operation) | NPCC | Summer | 13.3 | 39.9 | 1 | 1 | 9900-Operator error | U1-Forced - Immediate | 300-Gas Turbine/Jet Engine (Simple Cycle Operation)
9900 | Operator error | Personnel Errors | Personnel Errors | U1 | Forced - Immediate | 2021 | Gas | GG | 300 | Gas Turbine/Jet Engine (Simple Cycle Operation) | NPCC | Winter | 20 | 40 | 1 | 1 | 9900-Operator error | U1-Forced - Immediate | 300-Gas Turbine/Jet Engine (Simple Cycle Operation)
9900 | Operator error | Personnel Errors | Personnel Errors | U1 | Forced - Immediate | 2021 | Gas | GG | 300 | Gas Turbine/Jet Engine (Simple Cycle Operation) | SERC | Off-Peak | 8 | 32 | 1 | 1 | 9900-Operator error | U1-Forced - Immediate | 300-Gas Turbine/Jet Engine (Simple Cycle Operation)
9900 | Operator error | Personnel Errors | Personnel Errors | U1 | Forced - Immediate | 2021 | Oil | DI | 300 | Gas Turbine/Jet Engine (Simple Cycle Operation) | RFC | Off-Peak | 11.2 | 44.8 | 1 | 1 | 9900-Operator error | U1-Forced - Immediate | 300-Gas Turbine/Jet Engine (Simple Cycle Operation)
9900 | Operator error | Personnel Errors | Personnel Errors | U1 | Forced - Immediate | 2021 | Gas | GG | 300 | Gas Turbine/Jet Engine (Simple Cycle Operation) | WECC | Off-Peak | 48.9016 | 48.1 | 1 | 1 | 9900-Operator error | U1-Forced - Immediate | 300-Gas Turbine/Jet Engine (Simple Cycle Operation)
9900 | Operator error | Personnel Errors | Personnel Errors | U1 | Forced - Immediate | 2021 | Gas | GG | 300 | Gas Turbine/Jet Engine (Simple Cycle Operation) | RFC | Off-Peak | 72.3733 | 188.8 | 1 | 1 | 9900-Operator error | U1-Forced - Immediate | 300-Gas Turbine/Jet Engine (Simple Cycle Operation)
9900 | Operator error | Personnel Errors | Personnel Errors | U1 | Forced - Immediate | 2021 | Gas | GG | 300 | Gas Turbine/Jet Engine (Simple Cycle Operation) | WECC | Winter | 18.6 | 93 | 1 | 1 | 9900-Operator error | U1-Forced - Immediate | 300-Gas Turbine/Jet Engine (Simple Cycle Operation)
9900 | Operator error | Personnel Errors | Personnel Errors | U1 | Forced - Immediate | 2021 | Oil | DI | 300 | Gas Turbine/Jet Engine (Simple Cycle Operation) | RFC | Off-Peak | 9.815 | 45.3 | 1 | 1 | 9900-Operator error | U1-Forced - Immediate | 300-Gas Turbine/Jet Engine (Simple Cycle Operation)
9900 | Operator error | Personnel Errors | Personnel Errors | U1 | Forced - Immediate | 2021 | Gas | GG | 300 | Gas Turbine/Jet Engine (Simple Cycle Operation) | NPCC | Off-Peak | 17.3333 | 40 | 1 | 1 | 9900-Operator error | U1-Forced - Immediate | 300-Gas Turbine/Jet Engine (Simple Cycle Operation)
9900 | Operator error | Personnel Errors | Personnel Errors | U1 | Forced - Immediate | 2021 | Gas | GG | 300 | Gas Turbine/Jet Engine (Simple Cycle Operation) | TRE | Off-Peak | 204 | 45 | 1 | 1 | 9900-Operator error | U1-Forced - Immediate | 300-Gas Turbine/Jet Engine (Simple Cycle Operation)
9900 | Operator error | Personnel Errors | Personnel Errors | U1 | Forced - Immediate | 2021 | Gas | GG | 300 | Gas Turbine/Jet Engine (Simple Cycle Operation) | MRO | Summer | 5.4999 | 165 | 1 | 1 | 9900-Operator error | U1-Forced - Immediate | 300-Gas Turbine/Jet Engine (Simple Cycle Operation)
9900 | Operator error | Personnel Errors | Personnel Errors | U1 | Forced - Immediate | 2021 | Gas | GG | 300 | Gas Turbine/Jet Engine (Simple Cycle Operation) | NPCC | Summer | 19.285 | 39.9 | 1 | 1 | 9900-Operator error | U1-Forced - Immediate | 300-Gas Turbine/Jet Engine (Simple Cycle Operation)
9900 | Operator error | Personnel Errors | Personnel Errors | U1 | Forced - Immediate | 2021 | Gas | GG | 300 | Gas Turbine/Jet Engine (Simple Cycle Operation) | RFC | Summer | 3057.1567 | 47.3 | 1 | 1 | 9900-Operator error | U1-Forced - Immediate | 300-Gas Turbine/Jet Engine (Simple Cycle Operation)
9900 | Operator error | Personnel Errors | Personnel Errors | D1 | Forced - Immediate | 2021 | Gas | GG | 400 | Internal Combustion/Reciprocating Engines | MRO | Off-Peak | 8.3417 | 45.5 | 1 | 1 | 9900-Operator error | D1-Forced - Immediate | 400-Internal Combustion/Reciprocating Engines
9900 | Operator error | Personnel Errors | Personnel Errors | D1 | Forced - Immediate | 2021 | Gas | GG | 400 | Internal Combustion/Reciprocating Engines | TRE | Winter | 1.1333 | 8.5 | 2 | 3 | 9900-Operator error | D1-Forced - Immediate | 400-Internal Combustion/Reciprocating Engines
9900 | Operator error | Personnel Errors | Personnel Errors | D1 | Forced - Immediate | 2021 | Gas | GG | 400 | Internal Combustion/Reciprocating Engines | MRO | Off-Peak | 131.1917 | 45.5 | 1 | 1 | 9900-Operator error | D1-Forced - Immediate | 400-Internal Combustion/Reciprocating Engines
9900 | Operator error | Personnel Errors | Personnel Errors | U1 | Forced - Immediate | 2021 | Hydro | WA | 500 | Pumped Storage/Hydro | WECC | Winter | 2.94 | 19.6 | 1 | 1 | 9900-Operator error | U1-Forced - Immediate | 500-Pumped Storage/Hydro
9900 | Operator error | Personnel Errors | Personnel Errors | U1 | Forced - Immediate | 2021 | Hydro | WA | 500 | Pumped Storage/Hydro | WECC | Off-Peak | 16.5 | 30 | 1 | 1 | 9900-Operator error | U1-Forced - Immediate | 500-Pumped Storage/Hydro
9900 | Operator error | Personnel Errors | Personnel Errors | U1 | Forced - Immediate | 2021 | Hydro | WA | 500 | Pumped Storage/Hydro | MRO | Off-Peak | 7.7202 | 42.11 | 2 | 2 | 9900-Operator error | U1-Forced - Immediate | 500-Pumped Storage/Hydro
9900 | Operator error | Personnel Errors | Personnel Errors | U1 | Forced - Immediate | 2021 | Hydro | WA | 500 | Pumped Storage/Hydro | WECC | Off-Peak | 26 | 30 | 1 | 1 | 9900-Operator error | U1-Forced - Immediate | 500-Pumped Storage/Hydro
9900 | Operator error | Personnel Errors | Personnel Errors | U1 | Forced - Immediate | 2021 | Hydro | WA | 500 | Pumped Storage/Hydro | MRO | Summer | 4.998 | 99.96 | 1 | 1 | 9900-Operator error | U1-Forced - Immediate | 500-Pumped Storage/Hydro
9900 | Operator error | Personnel Errors | Personnel Errors | U1 | Forced - Immediate | 2021 | Hydro | WA | 500 | Pumped Storage/Hydro | SERC | Summer | 511.5 | 15 | 1 | 1 | 9900-Operator error | U1-Forced - Immediate | 500-Pumped Storage/Hydro
9900 | Operator error | Personnel Errors | Personnel Errors | U1 | Forced - Immediate | 2021 | Hydro | WA | 500 | Pumped Storage/Hydro | SERC | Winter | 1.5 | 30 | 1 | 1 | 9900-Operator error | U1-Forced - Immediate | 500-Pumped Storage/Hydro
9900 | Operator error | Personnel Errors | Personnel Errors | U2 | Forced - Delayed | 2021 | Hydro | WA | 500 | Pumped Storage/Hydro | MRO | Summer | 2680.0387 | 33.32 | 1 | 1 | 9900-Operator error | U2-Forced - Delayed | 500-Pumped Storage/Hydro
9900 | Operator error | Personnel Errors | Personnel Errors | U1 | Forced - Immediate | 2021 | Hydro | WA | 500 | Pumped Storage/Hydro | WECC | Off-Peak | 39.4333 | 91 | 1 | 1 | 9900-Operator error | U1-Forced - Immediate | 500-Pumped Storage/Hydro
9900 | Operator error | Personnel Errors | Personnel Errors | U1 | Forced - Immediate | 2021 | Hydro | WA | 500 | Pumped Storage/Hydro | SERC | Summer | 137.376 | 28.62 | 1 | 1 | 9900-Operator error | U1-Forced - Immediate | 500-Pumped Storage/Hydro
9900 | Operator error | Personnel Errors | Personnel Errors | U1 | Forced - Immediate | 2021 | Hydro | WA | 500 | Pumped Storage/Hydro | MRO | Off-Peak | 13.23 | 44.1 | 1 | 1 | 9900-Operator error | U1-Forced - Immediate | 500-Pumped Storage/Hydro
9900 | Operator error | Personnel Errors | Personnel Errors | U1 | Forced - Immediate | 2021 | Hydro | WA | 500 | Pumped Storage/Hydro | WECC | Summer | 16.5 | 30 | 1 | 1 | 9900-Operator error | U1-Forced - Immediate | 500-Pumped Storage/Hydro
9900 | Operator error | Personnel Errors | Personnel Errors | U1 | Forced - Immediate | 2021 | Hydro | WA | 500 | Pumped Storage/Hydro | WECC | Summer | 76.636 | 67.62 | 1 | 1 | 9900-Operator error | U1-Forced - Immediate | 500-Pumped Storage/Hydro
9900 | Operator error | Personnel Errors | Personnel Errors | U1 | Forced - Immediate | 2021 | Hydro | WA | 500 | Pumped Storage/Hydro | WECC | Off-Peak | 11.4333 | 24.5 | 1 | 1 | 9900-Operator error | U1-Forced - Immediate | 500-Pumped Storage/Hydro
9900 | Operator error | Personnel Errors | Personnel Errors | U1 | Forced - Immediate | 2021 | Hydro | WA | 500 | Pumped Storage/Hydro | RFC | Off-Peak | 5.9375 | 23.75 | 1 | 1 | 9900-Operator error | U1-Forced - Immediate | 500-Pumped Storage/Hydro
9900 | Operator error | Personnel Errors | Personnel Errors | U1 | Forced - Immediate | 2021 | Hydro | WA | 500 | Pumped Storage/Hydro | WECC | Summer | 7.5 | 30 | 1 | 1 | 9900-Operator error | U1-Forced - Immediate | 500-Pumped Storage/Hydro
9900 | Operator error | Personnel Errors | Personnel Errors | U1 | Forced - Immediate | 2021 | Hydro | WA | 500 | Pumped Storage/Hydro | WECC | Summer | 20.9067 | 19.6 | 1 | 1 | 9900-Operator error | U1-Forced - Immediate | 500-Pumped Storage/Hydro
9900 | Operator error | Personnel Errors | Personnel Errors | U1 | Forced - Immediate | 2021 | Hydro | WA | 500 | Pumped Storage/Hydro | MRO | Summer | 51.646 | 33.32 | 1 | 1 | 9900-Operator error | U1-Forced - Immediate | 500-Pumped Storage/Hydro
9900 | Operator error | Personnel Errors | Personnel Errors | U1 | Forced - Immediate | 2021 | Hydro | WA | 500 | Pumped Storage/Hydro | MRO | Winter | 1084.86 | 44.1 | 1 | 1 | 9900-Operator error | U1-Forced - Immediate | 500-Pumped Storage/Hydro
9900 | Operator error | Personnel Errors | Personnel Errors | U1 | Forced - Immediate | 2021 | Hydro | WA | 500 | Pumped Storage/Hydro | SERC | Summer | 3.3 | 66 | 1 | 1 | 9900-Operator error | U1-Forced - Immediate | 500-Pumped Storage/Hydro
9900 | Operator error | Personnel Errors | Personnel Errors | SF | Startup Failure | 2021 | Hydro | WA | 500 | Pumped Storage/Hydro | MRO | Off-Peak | 6.65 | 21 | 1 | 1 | 9900-Operator error | SF-Startup Failure | 500-Pumped Storage/Hydro
9900 | Operator error | Personnel Errors | Personnel Errors | U1 | Forced - Immediate | 2021 | Hydro | WA | 500 | Pumped Storage/Hydro | SERC | Off-Peak | 191.4 | 29 | 1 | 1 | 9900-Operator error | U1-Forced - Immediate | 500-Pumped Storage/Hydro
9900 | Operator error | Personnel Errors | Personnel Errors | U1 | Forced - Immediate | 2021 | Hydro | WA | 500 | Pumped Storage/Hydro | NPCC | Summer | 4.7053 | 35.29 | 1 | 1 | 9900-Operator error | U1-Forced - Immediate | 500-Pumped Storage/Hydro
9900 | Operator error | Personnel Errors | Personnel Errors | SF | Startup Failure | 2021 | Hydro | WA | 500 | Pumped Storage/Hydro | MRO | Summer | 58.31 | 99.96 | 1 | 1 | 9900-Operator error | SF-Startup Failure | 500-Pumped Storage/Hydro
9900 | Operator error | Personnel Errors | Personnel Errors | U1 | Forced - Immediate | 2021 | Hydro | WA | 500 | Pumped Storage/Hydro | SERC | Summer | 6.5 | 30 | 1 | 1 | 9900-Operator error | U1-Forced - Immediate | 500-Pumped Storage/Hydro
9900 | Operator error | Personnel Errors | Personnel Errors | U1 | Forced - Immediate | 2021 | Hydro | WA | 500 | Pumped Storage/Hydro | MRO | Off-Peak | 13.3 | 21 | 1 | 1 | 9900-Operator error | U1-Forced - Immediate | 500-Pumped Storage/Hydro
9900 | Operator error | Personnel Errors | Personnel Errors | U1 | Forced - Immediate | 2021 | Hydro | WA | 500 | Pumped Storage/Hydro | MRO | Summer | 6.3165 | 42.11 | 1 | 1 | 9900-Operator error | U1-Forced - Immediate | 500-Pumped Storage/Hydro
9900 | Operator error | Personnel Errors | Personnel Errors | U1 | Forced - Immediate | 2021 | Hydro | WA | 500 | Pumped Storage/Hydro | SERC | Summer | 21.5333 | 34 | 1 | 1 | 9900-Operator error | U1-Forced - Immediate | 500-Pumped Storage/Hydro
9900 | Operator error | Personnel Errors | Personnel Errors | U1 | Forced - Immediate | 2021 | Other | WD | 650 | Fluidized Bed | TRE | Summer | 140 | 105 | 1 | 1 | 9900-Operator error | U1-Forced - Immediate | 650-Fluidized Bed
9900 | Operator error | Personnel Errors | Personnel Errors | U1 | Forced - Immediate | 2021 | Other | WD | 650 | Fluidized Bed | RFC | Summer | 381.6667 | 45.8 | 1 | 1 | 9900-Operator error | U1-Forced - Immediate | 650-Fluidized Bed
9900 | Operator error | Personnel Errors | Personnel Errors | U1 | Forced - Immediate | 2021 | Coal | CC | 650 | Fluidized Bed | RFC | Off-Peak | 2117.4998 | 525 | 1 | 1 | 9900-Operator error | U1-Forced - Immediate | 650-Fluidized Bed
9900 | Operator error | Personnel Errors | Personnel Errors | U1 | Forced - Immediate | 2021 | Other | BM | 650 | Fluidized Bed | WECC | Summer | 6 | 18 | 1 | 1 | 9900-Operator error | U1-Forced - Immediate | 650-Fluidized Bed
9900 | Operator error | Personnel Errors | Personnel Errors | D1 | Forced - Immediate | 2021 | Coal | CC | 800 | Miscellaneous | RFC | Summer | 712.46 | 101.78 | 1 | 1 | 9900-Operator error | D1-Forced - Immediate | 800-Miscellaneous
9900 | Operator error | Personnel Errors | Personnel Errors | D1 | Forced - Immediate | 2021 | Coal | CC | 800 | Miscellaneous | RFC | Summer | 3053.19 | 145.39 | 1 | 1 | 9900-Operator error | D1-Forced - Immediate | 800-Miscellaneous
9900 | Operator error | Personnel Errors | Personnel Errors | D1 | Forced - Immediate | 2021 | Coal | CC | 800 | Miscellaneous | RFC | Off-Peak | 6527.4748 | 204.73 | 1 | 1 | 9900-Operator error | D1-Forced - Immediate | 800-Miscellaneous
9900 | Operator error | Personnel Errors | Personnel Errors | D1 | Forced - Immediate | 2021 | Coal | CC | 800 | Miscellaneous | RFC | Off-Peak | 2633.7856 | 163.42 | 1 | 1 | 9900-Operator error | D1-Forced - Immediate | 800-Miscellaneous
9900 | Operator error | Personnel Errors | Personnel Errors | D1 | Forced - Immediate | 2021 | Coal | CC | 800 | Miscellaneous | RFC | Summer | 6442.3075 | 135.39 | 1 | 1 | 9900-Operator error | D1-Forced - Immediate | 800-Miscellaneous
9900 | Operator error | Personnel Errors | Personnel Errors | D1 | Forced - Immediate | 2021 | Coal | CC | 800 | Miscellaneous | RFC | Summer | 13535.4528 | 526.33 | 1 | 1 | 9900-Operator error | D1-Forced - Immediate | 800-Miscellaneous
9900 | Operator error | Personnel Errors | Personnel Errors | D1 | Forced - Immediate | 2021 | Coal | CC | 800 | Miscellaneous | RFC | Summer | 15482.4221 | 568.51 | 1 | 1 | 9900-Operator error | D1-Forced - Immediate | 800-Miscellaneous
9900 | Operator error | Personnel Errors | Personnel Errors | D1 | Forced - Immediate | 2021 | Coal | CC | 800 | Miscellaneous | RFC | Summer | 9851.58 | 274.8 | 1 | 1 | 9900-Operator error | D1-Forced - Immediate | 800-Miscellaneous
9900 | Operator error | Personnel Errors | Personnel Errors | U1 | Forced - Immediate | 2021 | Gas | GG | 800 | Miscellaneous | SERC | Off-Peak | 400.1999 | 261 | 1 | 1 | 9900-Operator error | U1-Forced - Immediate | 800-Miscellaneous
9900 | Operator error | Personnel Errors | Personnel Errors | U1 | Forced - Immediate | 2021 | Gas | GG | 800 | Miscellaneous | NPCC | Summer | 60.5 | 60.5 | 1 | 1 | 9900-Operator error | U1-Forced - Immediate | 800-Miscellaneous
9900 | Operator error | Personnel Errors | Personnel Errors | U1 | Forced - Immediate | 2021 | Coal | CC | 800 | Miscellaneous | RFC | Summer | 12455.3331 | 595 | 1 | 1 | 9900-Operator error | U1-Forced - Immediate | 800-Miscellaneous
9900 | Operator error | Personnel Errors | Personnel Errors | U1 | Forced - Immediate | 2021 | Gas | GG | 800 | Miscellaneous | SERC | Off-Peak | 404.55 | 261 | 1 | 1 | 9900-Operator error | U1-Forced - Immediate | 800-Miscellaneous
9900 | Operator error | Personnel Errors | Personnel Errors | D2 | Forced - Delayed | 2021 | Coal | CC | 810 | Multi-boiler/Multi-turbine | RFC | Off-Peak | 18017 | 419 | 1 | 1 | 9900-Operator error | D2-Forced - Delayed | 810-Multi-boiler/Multi-turbine
9900 | Operator error | Personnel Errors | Personnel Errors | U1 | Forced - Immediate | 2021 | Coal | CC | 810 | Multi-boiler/Multi-turbine | RFC | Winter | 4998.5 | 769 | 1 | 1 | 9900-Operator error | U1-Forced - Immediate | 810-Multi-boiler/Multi-turbine
9900 | Operator error | Personnel Errors | Personnel Errors | U1 | Forced - Immediate | 2021 | Coal | CC | 810 | Multi-boiler/Multi-turbine | SERC | Summer | 3745.9329 | 698 | 1 | 1 | 9900-Operator error | U1-Forced - Immediate | 810-Multi-boiler/Multi-turbine
9900 | Operator error | Personnel Errors | Personnel Errors | D2 | Forced - Delayed | 2021 | Coal | CC | 810 | Multi-boiler/Multi-turbine | RFC | Winter | 6259 | 569 | 1 | 1 | 9900-Operator error | D2-Forced - Delayed | 810-Multi-boiler/Multi-turbine
9900 | Operator error | Personnel Errors | Personnel Errors | D2 | Forced - Delayed | 2021 | Coal | CC | 810 | Multi-boiler/Multi-turbine | RFC | Off-Peak | 3701.1665 | 419 | 1 | 1 | 9900-Operator error | D2-Forced - Delayed | 810-Multi-boiler/Multi-turbine
9900 | Operator error | Personnel Errors | Personnel Errors | U1 | Forced - Immediate | 2021 | Geothermal | GE | 830 | Geothermal | WECC | Winter | 59.8 | 39 | 1 | 1 | 9900-Operator error | U1-Forced - Immediate | 830-Geothermal
9900 | Operator error | Personnel Errors | Personnel Errors | U1 | Forced - Immediate | 2021 | Geothermal | GE | 830 | Geothermal | WECC | Winter | 38.5 | 42 | 1 | 1 | 9900-Operator error | U1-Forced - Immediate | 830-Geothermal
9900 | Operator error | Personnel Errors | Personnel Errors | D1 | Forced - Immediate | 2021 | Geothermal | GE | 830 | Geothermal | WECC | Off-Peak | 0.58333 | 7 | 1 | 1 | 9900-Operator error | D1-Forced - Immediate | 830-Geothermal
9900 | Operator error | Personnel Errors | Personnel Errors | D1 | Forced - Immediate | 2021 | Gas | GG | 850 | Combined Cycle Block | SERC | Off-Peak | 119.4665 | 179.2 | 1 | 1 | 9900-Operator error | D1-Forced - Immediate | 850-Combined Cycle Block
9900 | Operator error | Personnel Errors | Personnel Errors | D1 | Forced - Immediate | 2021 | Gas | GG | 850 | Combined Cycle Block | SERC | Summer | 29.1082 | 249.5 | 1 | 1 | 9900-Operator error | D1-Forced - Immediate | 850-Combined Cycle Block
9900 | Operator error | Personnel Errors | Personnel Errors | D1 | Forced - Immediate | 2021 | Gas | GG | 850 | Combined Cycle Block | SERC | Summer | 136.5 | 182 | 1 | 1 | 9900-Operator error | D1-Forced - Immediate | 850-Combined Cycle Block
9900 | Operator error | Personnel Errors | Personnel Errors | U1 | Forced - Immediate | 2021 | Gas | GG | 850 | Combined Cycle Block | RFC | Off-Peak | 88.1666 | 230 | 1 | 1 | 9900-Operator error | U1-Forced - Immediate | 850-Combined Cycle Block
9900 | Operator error | Personnel Errors | Personnel Errors | U1 | Forced - Immediate | 2021 | Gas | GG | 850 | Combined Cycle Block | NPCC | Summer | 56.4666 | 77 | 1 | 1 | 9900-Operator error | U1-Forced - Immediate | 850-Combined Cycle Block
9900 | Operator error | Personnel Errors | Personnel Errors | D1 | Forced - Immediate | 2021 | Gas | GG | 850 | Combined Cycle Block | SERC | Summer | 4.1582 | 249.5 | 1 | 1 | 9900-Operator error | D1-Forced - Immediate | 850-Combined Cycle Block
9900 | Operator error | Personnel Errors | Personnel Errors | D1 | Forced - Immediate | 2021 | Gas | GG | 850 | Combined Cycle Block | SERC | Summer | 94.9482 | 517.9 | 1 | 1 | 9900-Operator error | D1-Forced - Immediate | 850-Combined Cycle Block
9900 | Operator error | Personnel Errors | Personnel Errors | D1 | Forced - Immediate | 2021 | Gas | GG | 850 | Combined Cycle Block | NPCC | Winter | 224.9438 | 133.63 | 1 | 1 | 9900-Operator error | D1-Forced - Immediate | 850-Combined Cycle Block
9900 | Operator error | Personnel Errors | Personnel Errors | U1 | Forced - Immediate | 2021 | Gas | GG | 850 | Combined Cycle Block | NPCC | Summer | 364.0522 | 253.99 | 1 | 1 | 9900-Operator error | U1-Forced - Immediate | 850-Combined Cycle Block
9900 | Operator error | Personnel Errors | Personnel Errors | U1 | Forced - Immediate | 2021 | Gas | GG | 850 | Combined Cycle Block | SERC | Summer | 964.3332 | 526 | 1 | 1 | 9900-Operator error | U1-Forced - Immediate | 850-Combined Cycle Block
9900 | Operator error | Personnel Errors | Personnel Errors | D1 | Forced - Immediate | 2021 | Gas | GG | 850 | Combined Cycle Block | SERC | Off-Peak | 28.0332 | 168.2 | 1 | 1 | 9900-Operator error | D1-Forced - Immediate | 850-Combined Cycle Block
9900 | Operator error | Personnel Errors | Personnel Errors | D1 | Forced - Immediate | 2021 | Gas | GG | 850 | Combined Cycle Block | RFC | Off-Peak | 563.3242 | 649.99 | 1 | 1 | 9900-Operator error | D1-Forced - Immediate | 850-Combined Cycle Block
9900 | Operator error | Personnel Errors | Personnel Errors | D1 | Forced - Immediate | 2021 | Gas | GG | 850 | Combined Cycle Block | SERC | Off-Peak | 1847.7429 | 719.9 | 1 | 1 | 9900-Operator error | D1-Forced - Immediate | 850-Combined Cycle Block
9900 | Operator error | Personnel Errors | Personnel Errors | SF | Startup Failure | 2021 | Gas | GG | 850 | Combined Cycle Block | SERC | Summer | 343.5 | 343.5 | 1 | 1 | 9900-Operator error | SF-Startup Failure | 850-Combined Cycle Block
9900 | Operator error | Personnel Errors | Personnel Errors | U1 | Forced - Immediate | 2021 | Gas | GG | 850 | Combined Cycle Block | SERC | Summer | 664.0999 | 343.5 | 1 | 1 | 9900-Operator error | U1-Forced - Immediate | 850-Combined Cycle Block
9900 | Operator error | Personnel Errors | Personnel Errors | U2 | Forced - Delayed | 2021 | Gas | GG | 850 | Combined Cycle Block | SERC | Winter | 5913.5996 | 576 | 1 | 1 | 9900-Operator error | U2-Forced - Delayed | 850-Combined Cycle Block
9900 | Operator error | Personnel Errors | Personnel Errors | D1 | Forced - Immediate | 2021 | Gas | GG | 850 | Combined Cycle Block | SERC | Off-Peak | 47.7865 | 179.2 | 1 | 1 | 9900-Operator error | D1-Forced - Immediate | 850-Combined Cycle Block
9900 | Operator error | Personnel Errors | Personnel Errors | U1 | Forced - Immediate | 2021 | Gas | GG | 850 | Combined Cycle Block | SERC | Off-Peak | 571.3165 | 581 | 1 | 1 | 9900-Operator error | U1-Forced - Immediate | 850-Combined Cycle Block
9900 | Operator error | Personnel Errors | Personnel Errors | D1 | Forced - Immediate | 2021 | Gas | GG | 850 | Combined Cycle Block | SERC | Off-Peak | 5.2 | 24 | 1 | 1 | 9900-Operator error | D1-Forced - Immediate | 850-Combined Cycle Block
9900 | Operator error | Personnel Errors | Personnel Errors | D1 | Forced - Immediate | 2021 | Gas | GG | 850 | Combined Cycle Block | SERC | Off-Peak | 6 | 24 | 1 | 1 | 9900-Operator error | D1-Forced - Immediate | 850-Combined Cycle Block
9900 | Operator error | Personnel Errors | Personnel Errors | D1 | Forced - Immediate | 2021 | Gas | GG | 850 | Combined Cycle Block | RFC | Off-Peak | 395.4164 | 325 | 1 | 1 | 9900-Operator error | D1-Forced - Immediate | 850-Combined Cycle Block
9900 | Operator error | Personnel Errors | Personnel Errors | D1 | Forced - Immediate | 2021 | Gas | GG | 850 | Combined Cycle Block | SERC | Winter | 450.9 | 501 | 1 | 1 | 9900-Operator error | D1-Forced - Immediate | 850-Combined Cycle Block
9900 | Operator error | Personnel Errors | Personnel Errors | U1 | Forced - Immediate | 2021 | Gas | GG | 850 | Combined Cycle Block | NPCC | Off-Peak | 10 | 25 | 1 | 1 | 9900-Operator error | U1-Forced - Immediate | 850-Combined Cycle Block
9900 | Operator error | Personnel Errors | Personnel Errors | U1 | Forced - Immediate | 2021 | Gas | GG | 850 | Combined Cycle Block | RFC | Off-Peak | 1987.4332 | 547 | 1 | 1 | 9900-Operator error | U1-Forced - Immediate | 850-Combined Cycle Block
9900 | Operator error | Personnel Errors | Personnel Errors | U1 | Forced - Immediate | 2021 | Waste Heat | WH | 850 | Combined Cycle Block | NPCC | Off-Peak | 148.6939 | 98.04 | 1 | 1 | 9900-Operator error | U1-Forced - Immediate | 850-Combined Cycle Block
9900 | Operator error | Personnel Errors | Personnel Errors | D1 | Forced - Immediate | 2021 | Gas | GG | 850 | Combined Cycle Block | SERC | Off-Peak | 76.72 | 219.2 | 1 | 1 | 9900-Operator error | D1-Forced - Immediate | 850-Combined Cycle Block
9900 | Operator error | Personnel Errors | Personnel Errors | D1 | Forced - Immediate | 2021 | Gas | GG | 850 | Combined Cycle Block | SERC | Off-Peak | 218.25 | 485 | 1 | 1 | 9900-Operator error | D1-Forced - Immediate | 850-Combined Cycle Block
9900 | Operator error | Personnel Errors | Personnel Errors | U1 | Forced - Immediate | 2021 | Gas | GG | 850 | Combined Cycle Block | NPCC | Summer | 258.4975 | 254.26 | 1 | 1 | 9900-Operator error | U1-Forced - Immediate | 850-Combined Cycle Block
9900 | Operator error | Personnel Errors | Personnel Errors | D1 | Forced - Immediate | 2021 | Gas | GG | 850 | Combined Cycle Block | SERC | Off-Peak | 9181.5998 | 552 | 1 | 1 | 9900-Operator error | D1-Forced - Immediate | 850-Combined Cycle Block
9900 | Operator error | Personnel Errors | Personnel Errors | D1 | Forced - Immediate | 2021 | Gas | GG | 850 | Combined Cycle Block | RFC | Summer | 98.5833 | 91 | 1 | 1 | 9900-Operator error | D1-Forced - Immediate | 850-Combined Cycle Block
9900 | Operator error | Personnel Errors | Personnel Errors | D1 | Forced - Immediate | 2021 | Gas | GG | 850 | Combined Cycle Block | SERC | Off-Peak | 71.1 | 237 | 1 | 1 | 9900-Operator error | D1-Forced - Immediate | 850-Combined Cycle Block
9900 | Operator error | Personnel Errors | Personnel Errors | D1 | Forced - Immediate | 2021 | Gas | GG | 850 | Combined Cycle Block | SERC | Summer | 14.3333 | 172 | 1 | 1 | 9900-Operator error | D1-Forced - Immediate | 850-Combined Cycle Block
9900 | Operator error | Personnel Errors | Personnel Errors | D1 | Forced - Immediate | 2021 | Gas | GG | 850 | Combined Cycle Block | SERC | Winter | 29.7999 | 223.5 | 1 | 1 | 9900-Operator error | D1-Forced - Immediate | 850-Combined Cycle Block
9900 | Operator error | Personnel Errors | Personnel Errors | U1 | Forced - Immediate | 2021 | Gas | GG | 850 | Combined Cycle Block | NPCC | Summer | 34.1666 | 25 | 1 | 1 | 9900-Operator error | U1-Forced - Immediate | 850-Combined Cycle Block
9900 | Operator error | Personnel Errors | Personnel Errors | D1 | Forced - Immediate | 2021 | Gas | GG | 850 | Combined Cycle Block | WECC | Off-Peak | 1328.2666 | 272 | 1 | 1 | 9900-Operator error | D1-Forced - Immediate | 850-Combined Cycle Block
9900 | Operator error | Personnel Errors | Personnel Errors | U1 | Forced - Immediate | 2021 | Gas | GG | 850 | Combined Cycle Block | RFC | Off-Peak | 617.5 | 650 | 1 | 1 | 9900-Operator error | U1-Forced - Immediate | 850-Combined Cycle Block
9900 | Operator error | Personnel Errors | Personnel Errors | U1 | Forced - Immediate | 2021 | Gas | GG | 850 | Combined Cycle Block | NPCC | Summer | 68.8133 | 79.4 | 1 | 1 | 9900-Operator error | U1-Forced - Immediate | 850-Combined Cycle Block
9900 | Operator error | Personnel Errors | Personnel Errors | U1 | Forced - Immediate | 2021 | Gas | GG | 850 | Combined Cycle Block | SERC | Summer | 915.9998 | 343.5 | 1 | 1 | 9900-Operator error | U1-Forced - Immediate | 850-Combined Cycle Block
9900 | Operator error | Personnel Errors | Personnel Errors | U1 | Forced - Immediate | 2021 | Waste Heat | WH | 850 | Combined Cycle Block | NPCC | Winter | 9.804 | 98.04 | 1 | 1 | 9900-Operator error | U1-Forced - Immediate | 850-Combined Cycle Block
9900 | Operator error | Personnel Errors | Personnel Errors | D1 | Forced - Immediate | 2021 | Gas | GG | 850 | Combined Cycle Block | SERC | Summer | 0.36666 | 5.5 | 1 | 1 | 9900-Operator error | D1-Forced - Immediate | 850-Combined Cycle Block
9900 | Operator error | Personnel Errors | Personnel Errors | U1 | Forced - Immediate | 2021 | Gas | GG | 850 | Combined Cycle Block | TRE | Off-Peak | 226 | 565 | 1 | 1 | 9900-Operator error | U1-Forced - Immediate | 850-Combined Cycle Block
9900 | Operator error | Personnel Errors | Personnel Errors | D1 | Forced - Immediate | 2021 | Gas | GG | 850 | Combined Cycle Block | RFC | Off-Peak | 44.1 | 126 | 1 | 1 | 9900-Operator error | D1-Forced - Immediate | 850-Combined Cycle Block
9900 | Operator error | Personnel Errors | Personnel Errors | D1 | Forced - Immediate | 2021 | Gas | GG | 850 | Combined Cycle Block | SERC | Summer | 8.2666 | 248 | 1 | 1 | 9900-Operator error | D1-Forced - Immediate | 850-Combined Cycle Block
9900 | Operator error | Personnel Errors | Personnel Errors | U1 | Forced - Immediate | 2021 | Gas | GG | 850 | Combined Cycle Block | RFC | Off-Peak | 430.3845 | 662.13 | 1 | 1 | 9900-Operator error | U1-Forced - Immediate | 850-Combined Cycle Block
9900 | Operator error | Personnel Errors | Personnel Errors | U1 | Forced - Immediate | 2021 | Gas | GG | 851 | CC GT units | RFC | Summer | 162.9759 | 111.12 | 1 | 1 | 9900-Operator error | U1-Forced - Immediate | 851-CC GT units
9900 | Operator error | Personnel Errors | Personnel Errors | U1 | Forced - Immediate | 2021 | Gas | GG | 851 | CC GT units | TRE | Summer | 198.9166 | 155 | 1 | 1 | 9900-Operator error | U1-Forced - Immediate | 851-CC GT units
9900 | Operator error | Personnel Errors | Personnel Errors | U1 | Forced - Immediate | 2021 | Gas | GG | 851 | CC GT units | TRE | Winter | 247.6833 | 193 | 1 | 1 | 9900-Operator error | U1-Forced - Immediate | 851-CC GT units
9900 | Operator error | Personnel Errors | Personnel Errors | U1 | Forced - Immediate | 2021 | Gas | GG | 851 | CC GT units | MRO | Summer | 31.89 | 159.45 | 1 | 1 | 9900-Operator error | U1-Forced - Immediate | 851-CC GT units
9900 | Operator error | Personnel Errors | Personnel Errors | U1 | Forced - Immediate | 2021 | Gas | GG | 851 | CC GT units | RFC | Summer | 48.152 | 111.12 | 1 | 1 | 9900-Operator error | U1-Forced - Immediate | 851-CC GT units
9900 | Operator error | Personnel Errors | Personnel Errors | U1 | Forced - Immediate | 2021 | Gas | GG | 851 | CC GT units | WECC | Summer | 423.2 | 184 | 1 | 1 | 9900-Operator error | U1-Forced - Immediate | 851-CC GT units
9900 | Operator error | Personnel Errors | Personnel Errors | U1 | Forced - Immediate | 2021 | Gas | GG | 851 | CC GT units | WECC | Summer | 1867.8266 | 138.7 | 1 | 1 | 9900-Operator error | U1-Forced - Immediate | 851-CC GT units
9900 | Operator error | Personnel Errors | Personnel Errors | U1 | Forced - Immediate | 2021 | Gas | GG | 851 | CC GT units | MRO | Summer | 178.1324 | 164.43 | 1 | 1 | 9900-Operator error | U1-Forced - Immediate | 851-CC GT units
9900 | Operator error | Personnel Errors | Personnel Errors | U1 | Forced - Immediate | 2021 | Gas | GG | 851 | CC GT units | RFC | Winter | 46.7666 | 122 | 1 | 1 | 9900-Operator error | U1-Forced - Immediate | 851-CC GT units
9900 | Operator error | Personnel Errors | Personnel Errors | U1 | Forced - Immediate | 2021 | Gas | GG | 851 | CC GT units | SERC | Winter | 125.1832 | 203 | 1 | 1 | 9900-Operator error | U1-Forced - Immediate | 851-CC GT units
9900 | Operator error | Personnel Errors | Personnel Errors | SF | Startup Failure | 2021 | Gas | GG | 851 | CC GT units | RFC | Summer | 121.9932 | 252.4 | 1 | 1 | 9900-Operator error | SF-Startup Failure | 851-CC GT units
9900 | Operator error | Personnel Errors | Personnel Errors | U1 | Forced - Immediate | 2021 | Gas | GG | 851 | CC GT units | SERC | Off-Peak | 259.875 | 157.5 | 1 | 1 | 9900-Operator error | U1-Forced - Immediate | 851-CC GT units
9900 | Operator error | Personnel Errors | Personnel Errors | U1 | Forced - Immediate | 2021 | Gas | GG | 851 | CC GT units | RFC | Off-Peak | 62.5666 | 187.7 | 1 | 1 | 9900-Operator error | U1-Forced - Immediate | 851-CC GT units
9900 | Operator error | Personnel Errors | Personnel Errors | U1 | Forced - Immediate | 2021 | Gas | GG | 851 | CC GT units | RFC | Summer | 107.4159 | 111.12 | 1 | 1 | 9900-Operator error | U1-Forced - Immediate | 851-CC GT units
9900 | Operator error | Personnel Errors | Personnel Errors | U1 | Forced - Immediate | 2021 | Gas | GG | 851 | CC GT units | RFC | Summer | 117.2266 | 219.8 | 1 | 1 | 9900-Operator error | U1-Forced - Immediate | 851-CC GT units
9900 | Operator error | Personnel Errors | Personnel Errors | U1 | Forced - Immediate | 2021 | Gas | GG | 851 | CC GT units | RFC | Summer | 211.2499 | 253.5 | 1 | 1 | 9900-Operator error | U1-Forced - Immediate | 851-CC GT units
9900 | Operator error | Personnel Errors | Personnel Errors | D1 | Forced - Immediate | 2021 | Gas | GG | 851 | CC GT units | RFC | Off-Peak | 86.25 | 115 | 1 | 1 | 9900-Operator error | D1-Forced - Immediate | 851-CC GT units
9900 | Operator error | Personnel Errors | Personnel Errors | SF | Startup Failure | 2021 | Gas | GG | 851 | CC GT units | RFC | Off-Peak | 208.5332 | 272 | 1 | 1 | 9900-Operator error | SF-Startup Failure | 851-CC GT units
9900 | Operator error | Personnel Errors | Personnel Errors | U1 | Forced - Immediate | 2021 | Gas | GG | 851 | CC GT units | WECC | Off-Peak | 123.2 | 154 | 1 | 1 | 9900-Operator error | U1-Forced - Immediate | 851-CC GT units
9900 | Operator error | Personnel Errors | Personnel Errors | U1 | Forced - Immediate | 2021 | Gas | GG | 851 | CC GT units | WECC | Off-Peak | 133.3333 | 160 | 1 | 1 | 9900-Operator error | U1-Forced - Immediate | 851-CC GT units
9900 | Operator error | Personnel Errors | Personnel Errors | U1 | Forced - Immediate | 2021 | Gas | GG | 851 | CC GT units | SERC | Off-Peak | 211.8666 | 227 | 1 | 1 | 9900-Operator error | U1-Forced - Immediate | 851-CC GT units
9900 | Operator error | Personnel Errors | Personnel Errors | U1 | Forced - Immediate | 2021 | Gas | GG | 851 | CC GT units | MRO | Summer | 39.8625 | 159.45 | 1 | 1 | 9900-Operator error | U1-Forced - Immediate | 851-CC GT units
9900 | Operator error | Personnel Errors | Personnel Errors | U1 | Forced - Immediate | 2021 | Gas | GG | 851 | CC GT units | WECC | Winter | 211.1665 | 181 | 2 | 2 | 9900-Operator error | U1-Forced - Immediate | 851-CC GT units
9900 | Operator error | Personnel Errors | Personnel Errors | D1 | Forced - Immediate | 2021 | Gas | GG | 851 | CC GT units | SERC | Off-Peak | 5.3999 | 81 | 1 | 1 | 9900-Operator error | D1-Forced - Immediate | 851-CC GT units
9900 | Operator error | Personnel Errors | Personnel Errors | SF | Startup Failure | 2021 | Gas | GG | 851 | CC GT units | RFC | Summer | 103.4582 | 248.3 | 1 | 1 | 9900-Operator error | SF-Startup Failure | 851-CC GT units
9900 | Operator error | Personnel Errors | Personnel Errors | U1 | Forced - Immediate | 2021 | Gas | GG | 851 | CC GT units | TRE | Off-Peak | 32.0833 | 77 | 1 | 1 | 9900-Operator error | U1-Forced - Immediate | 851-CC GT units
9900 | Operator error | Personnel Errors | Personnel Errors | U1 | Forced - Immediate | 2021 | Gas | GG | 851 | CC GT units | WECC | Summer | 74.9132 | 132.2 | 1 | 1 | 9900-Operator error | U1-Forced - Immediate | 851-CC GT units
9900 | Operator error | Personnel Errors | Personnel Errors | U1 | Forced - Immediate | 2021 | Gas | GG | 851 | CC GT units | RFC | Winter | 882.7204 | 227.31 | 1 | 1 | 9900-Operator error | U1-Forced - Immediate | 851-CC GT units
9900 | Operator error | Personnel Errors | Personnel Errors | U1 | Forced - Immediate | 2021 | Gas | GG | 851 | CC GT units | WECC | Off-Peak | 205.3333 | 154 | 1 | 1 | 9900-Operator error | U1-Forced - Immediate | 851-CC GT units
9900 | Operator error | Personnel Errors | Personnel Errors | U1 | Forced - Immediate | 2021 | Gas | GG | 851 | CC GT units | RFC | Summer | 55.56 | 111.12 | 1 | 1 | 9900-Operator error | U1-Forced - Immediate | 851-CC GT units
9900 | Operator error | Personnel Errors | Personnel Errors | U1 | Forced - Immediate | 2021 | Gas | GG | 851 | CC GT units | WECC | Winter | 460.5999 | 197.4 | 1 | 1 | 9900-Operator error | U1-Forced - Immediate | 851-CC GT units
9900 | Operator error | Personnel Errors | Personnel Errors | SF | Startup Failure | 2021 | Gas | GG | 851 | CC GT units | SERC | Summer | 76.4666 | 148 | 1 | 1 | 9900-Operator error | SF-Startup Failure | 851-CC GT units
9900 | Operator error | Personnel Errors | Personnel Errors | SF | Startup Failure | 2021 | Gas | GG | 851 | CC GT units | RFC | Summer | 110.925 | 246.5 | 1 | 1 | 9900-Operator error | SF-Startup Failure | 851-CC GT units
9900 | Operator error | Personnel Errors | Personnel Errors | U1 | Forced - Immediate | 2021 | Gas | GG | 851 | CC GT units | TRE | Off-Peak | 198.8166 | 151 | 1 | 1 | 9900-Operator error | U1-Forced - Immediate | 851-CC GT units
9900 | Operator error | Personnel Errors | Personnel Errors | U1 | Forced - Immediate | 2021 | Gas | GG | 851 | CC GT units | TRE | Off-Peak | 341.5999 | 168 | 1 | 1 | 9900-Operator error | U1-Forced - Immediate | 851-CC GT units
9900 | Operator error | Personnel Errors | Personnel Errors | U1 | Forced - Immediate | 2021 | Gas | GG | 851 | CC GT units | WECC | Winter | 706.7 | 191 | 1 | 1 | 9900-Operator error | U1-Forced - Immediate | 851-CC GT units
9900 | Operator error | Personnel Errors | Personnel Errors | U1 | Forced - Immediate | 2021 | Gas | GG | 851 | CC GT units | RFC | Winter | 1765.4408 | 227.31 | 1 | 1 | 9900-Operator error | U1-Forced - Immediate | 851-CC GT units
9900 | Operator error | Personnel Errors | Personnel Errors | SF | Startup Failure | 2021 | Gas | GG | 851 | CC GT units | WECC | Off-Peak | 511.2 | 142 | 1 | 1 | 9900-Operator error | SF-Startup Failure | 851-CC GT units
9900 | Operator error | Personnel Errors | Personnel Errors | SF | Startup Failure | 2021 | Gas | GG | 851 | CC GT units | RFC | Summer | 122.2832 | 253 | 1 | 1 | 9900-Operator error | SF-Startup Failure | 851-CC GT units
9900 | Operator error | Personnel Errors | Personnel Errors | U1 | Forced - Immediate | 2021 | Gas | GG | 851 | CC GT units | TRE | Summer | 55.9999 | 168 | 1 | 1 | 9900-Operator error | U1-Forced - Immediate | 851-CC GT units
9900 | Operator error | Personnel Errors | Personnel Errors | U1 | Forced - Immediate | 2021 | Gas | GG | 851 | CC GT units | WECC | Summer | 894.8332 | 182 | 1 | 1 | 9900-Operator error | U1-Forced - Immediate | 851-CC GT units
9900 | Operator error | Personnel Errors | Personnel Errors | SF | Startup Failure | 2021 | Gas | GG | 851 | CC GT units | RFC | Summer | 55.56 | 111.12 | 1 | 1 | 9900-Operator error | SF-Startup Failure | 851-CC GT units
9900 | Operator error | Personnel Errors | Personnel Errors | U1 | Forced - Immediate | 2021 | Gas | GG | 851 | CC GT units | WECC | Summer | 190.1165 | 187 | 1 | 1 | 9900-Operator error | U1-Forced - Immediate | 851-CC GT units
9900 | Operator error | Personnel Errors | Personnel Errors | U1 | Forced - Immediate | 2021 | Gas | GG | 851 | CC GT units | RFC | Off-Peak | 56.5 | 113 | 1 | 1 | 9900-Operator error | U1-Forced - Immediate | 851-CC GT units
9900 | Operator error | Personnel Errors | Personnel Errors | U1 | Forced - Immediate | 2021 | Gas | GG | 851 | CC GT units | WECC | Off-Peak | 122.4 | 153 | 1 | 1 | 9900-Operator error | U1-Forced - Immediate | 851-CC GT units
9900 | Operator error | Personnel Errors | Personnel Errors | U1 | Forced - Immediate | 2021 | Gas | GG | 851 | CC GT units | SERC | Off-Peak | 969.3416 | 198.5 | 1 | 1 | 9900-Operator error | U1-Forced - Immediate | 851-CC GT units
9900 | Operator error | Personnel Errors | Personnel Errors | U1 | Forced - Immediate | 2021 | Gas | GG | 851 | CC GT units | RFC | Summer | 45.7166 | 109.72 | 1 | 1 | 9900-Operator error | U1-Forced - Immediate | 851-CC GT units
9900 | Operator error | Personnel Errors | Personnel Errors | U1 | Forced - Immediate | 2021 | Gas | GG | 851 | CC GT units | WECC | Winter | 225.1665 | 193 | 1 | 1 | 9900-Operator error | U1-Forced - Immediate | 851-CC GT units
9900 | Operator error | Personnel Errors | Personnel Errors | U1 | Forced - Immediate | 2021 | Gas | GG | 851 | CC GT units | WECC | Winter | 404.67 | 197.4 | 1 | 1 | 9900-Operator error | U1-Forced - Immediate | 851-CC GT units
9900 | Operator error | Personnel Errors | Personnel Errors | U1 | Forced - Immediate | 2021 | Gas | GG | 851 | CC GT units | TRE | Off-Peak | 324 | 162 | 1 | 1 | 9900-Operator error | U1-Forced - Immediate | 851-CC GT units
9900 | Operator error | Personnel Errors | Personnel Errors | U1 | Forced - Immediate | 2021 | Gas | GG | 851 | CC GT units | SERC | Summer | 374.55 | 227 | 1 | 1 | 9900-Operator error | U1-Forced - Immediate | 851-CC GT units
9900 | Operator error | Personnel Errors | Personnel Errors | U1 | Forced - Immediate | 2021 | Gas | GG | 851 | CC GT units | WECC | Summer | 1932.5533 | 138.7 | 1 | 1 | 9900-Operator error | U1-Forced - Immediate | 851-CC GT units
9900 | Operator error | Personnel Errors | Personnel Errors | U1 | Forced - Immediate | 2021 | Gas | GG | 851 | CC GT units | WECC | Winter | 22 | 60 | 1 | 1 | 9900-Operator error | U1-Forced - Immediate | 851-CC GT units
9900 | Operator error | Personnel Errors | Personnel Errors | U1 | Forced - Immediate | 2021 | Gas | GG | 851 | CC GT units | TRE | Winter | 72.5666 | 155.5 | 1 | 1 | 9900-Operator error | U1-Forced - Immediate | 851-CC GT units
9900 | Operator error | Personnel Errors | Personnel Errors | D1 | Forced - Immediate | 2021 | Gas | GG | 851 | CC GT units | MRO | Summer | 175.584 | 73.16 | 1 | 1 | 9900-Operator error | D1-Forced - Immediate | 851-CC GT units
9900 | Operator error | Personnel Errors | Personnel Errors | U1 | Forced - Immediate | 2021 | Gas | GG | 851 | CC GT units | SERC | Winter | 180.8333 | 175 | 1 | 1 | 9900-Operator error | U1-Forced - Immediate | 851-CC GT units
9900 | Operator error | Personnel Errors | Personnel Errors | U1 | Forced - Immediate | 2021 | Gas | GG | 851 | CC GT units | RFC | Winter | 2154.985 | 267.7 | 1 | 1 | 9900-Operator error | U1-Forced - Immediate | 851-CC GT units
9900 | Operator error | Personnel Errors | Personnel Errors | U2 | Forced - Delayed | 2021 | Gas | GG | 851 | CC GT units | SERC | Summer | 256.9966 | 179.3 | 1 | 1 | 9900-Operator error | U2-Forced - Delayed | 851-CC GT units
9900 | Operator error | Personnel Errors | Personnel Errors | D1 | Forced - Immediate | 2021 | Gas | GG | 851 | CC GT units | SERC | Summer | 55.1 | 114 | 1 | 1 | 9900-Operator error | D1-Forced - Immediate | 851-CC GT units
9900 | Operator error | Personnel Errors | Personnel Errors | U1 | Forced - Immediate | 2021 | Gas | GG | 851 | CC GT units | WECC | Off-Peak | 22.1333 | 166 | 1 | 1 | 9900-Operator error | U1-Forced - Immediate | 851-CC GT units
9900 | Operator error | Personnel Errors | Personnel Errors | U1 | Forced - Immediate | 2021 | Gas | GG | 851 | CC GT units | WECC | Off-Peak | 93.5 | 170 | 1 | 1 | 9900-Operator error | U1-Forced - Immediate | 851-CC GT units
9900 | Operator error | Personnel Errors | Personnel Errors | U1 | Forced - Immediate | 2021 | Gas | GG | 851 | CC GT units | WECC | Off-Peak | 321.8666 | 142 | 1 | 1 | 9900-Operator error | U1-Forced - Immediate | 851-CC GT units
9900 | Operator error | Personnel Errors | Personnel Errors | U2 | Forced - Delayed | 2021 | Gas | GG | 851 | CC GT units | SERC | Summer | 134.475 | 179.3 | 1 | 1 | 9900-Operator error | U2-Forced - Delayed | 851-CC GT units
9900 | Operator error | Personnel Errors | Personnel Errors | U1 | Forced - Immediate | 2021 | Waste Heat | WH | 852 | CC steam units | SERC | Off-Peak | 1196.8599 | 216.3 | 1 | 1 | 9900-Operator error | U1-Forced - Immediate | 852-CC steam units
9900 | Operator error | Personnel Errors | Personnel Errors | U1 | Forced - Immediate | 2021 | Waste Heat | WH | 852 | CC steam units | MRO | Summer | 189.6 | 158 | 1 | 1 | 9900-Operator error | U1-Forced - Immediate | 852-CC steam units
9900 | Operator error | Personnel Errors | Personnel Errors | U1 | Forced - Immediate | 2021 | Waste Heat | WH | 852 | CC steam units | TRE | Winter | 215.8332 | 185 | 1 | 1 | 9900-Operator error | U1-Forced - Immediate | 852-CC steam units
9900 | Operator error | Personnel Errors | Personnel Errors | D1 | Forced - Immediate | 2021 | Gas | GG | 852 | CC steam units | SERC | Winter | 135.3666 | 131 | 1 | 1 | 9900-Operator error | D1-Forced - Immediate | 852-CC steam units
9900 | Operator error | Personnel Errors | Personnel Errors | D1 | Forced - Immediate | 2021 | Waste Heat | WH | 852 | CC steam units | WECC | Off-Peak | 327.4199 | 144.45 | 1 | 1 | 9900-Operator error | D1-Forced - Immediate | 852-CC steam units
9900 | Operator error | Personnel Errors | Personnel Errors | D1 | Forced - Immediate | 2021 | Waste Heat | WH | 852 | CC steam units | WECC | Off-Peak | 520.02 | 144.45 | 1 | 1 | 9900-Operator error | D1-Forced - Immediate | 852-CC steam units
9900 | Operator error | Personnel Errors | Personnel Errors | U1 | Forced - Immediate | 2021 | Gas | GG | 852 | CC steam units | WECC | Off-Peak | 227.3332 | 310 | 1 | 1 | 9900-Operator error | U1-Forced - Immediate | 852-CC steam units
9900 | Operator error | Personnel Errors | Personnel Errors | U1 | Forced - Immediate | 2021 | Gas | GG | 852 | CC steam units | RFC | Winter | 2557.5 | 330 | 1 | 1 | 9900-Operator error | U1-Forced - Immediate | 852-CC steam units
9900 | Operator error | Personnel Errors | Personnel Errors | U1 | Forced - Immediate | 2021 | Waste Heat | WH | 852 | CC steam units | WECC | Off-Peak | 62.9332 | 236 | 1 | 1 | 9900-Operator error | U1-Forced - Immediate | 852-CC steam units
9900 | Operator error | Personnel Errors | Personnel Errors | U1 | Forced - Immediate | 2021 | Waste Heat | WH | 852 | CC steam units | SERC | Off-Peak | 2662.1165 | 378.5 | 1 | 1 | 9900-Operator error | U1-Forced - Immediate | 852-CC steam units
9900 | Operator error | Personnel Errors | Personnel Errors | U1 | Forced - Immediate | 2021 | Waste Heat | WH | 852 | CC steam units | WECC | Summer | 616.5499 | 177 | 1 | 1 | 9900-Operator error | U1-Forced - Immediate | 852-CC steam units
9900 | Operator error | Personnel Errors | Personnel Errors | D1 | Forced - Immediate | 2021 | Gas | GG | 852 | CC steam units | SERC | Winter | 27.0667 | 29 | 1 | 1 | 9900-Operator error | D1-Forced - Immediate | 852-CC steam units
9900 | Operator error | Personnel Errors | Personnel Errors | D1 | Forced - Immediate | 2021 | Waste Heat | WH | 852 | CC steam units | RFC | Summer | 54.215 | 108.43 | 1 | 1 | 9900-Operator error | D1-Forced - Immediate | 852-CC steam units
9900 | Operator error | Personnel Errors | Personnel Errors | D1 | Forced - Immediate | 2021 | Waste Heat | WH | 852 | CC steam units | RFC | Winter | 307.9999 | 210 | 1 | 1 | 9900-Operator error | D1-Forced - Immediate | 852-CC steam units
9900 | Operator error | Personnel Errors | Personnel Errors | SF | Startup Failure | 2021 | Waste Heat | WH | 852 | CC steam units | WECC | Winter | 89.2998 | 282 | 1 | 1 | 9900-Operator error | SF-Startup Failure | 852-CC steam units
9900 | Operator error | Personnel Errors | Personnel Errors | U1 | Forced - Immediate | 2021 | Gas | GG | 852 | CC steam units | WECC | Off-Peak | 23.7333 | 89 | 1 | 1 | 9900-Operator error | U1-Forced - Immediate | 852-CC steam units
9900 | Operator error | Personnel Errors | Personnel Errors | U1 | Forced - Immediate | 2021 | Waste Heat | WH | 852 | CC steam units | TRE | Off-Peak | 57.9999 | 87 | 1 | 1 | 9900-Operator error | U1-Forced - Immediate | 852-CC steam units
9900 | Operator error | Personnel Errors | Personnel Errors | U1 | Forced - Immediate | 2021 | Waste Heat | WH | 852 | CC steam units | SERC | Summer | 7.45 | 74.5 | 1 | 1 | 9900-Operator error | U1-Forced - Immediate | 852-CC steam units
9900 | Operator error | Personnel Errors | Personnel Errors | U1 | Forced - Immediate | 2021 | Waste Heat | WH | 852 | CC steam units | NPCC | Summer | 32.9166 | 79 | 1 | 1 | 9900-Operator error | U1-Forced - Immediate | 852-CC steam units
9900 | Operator error | Personnel Errors | Personnel Errors | U1 | Forced - Immediate | 2021 | Waste Heat | WH | 852 | CC steam units | RFC | Winter | 2583 | 410 | 1 | 1 | 9900-Operator error | U1-Forced - Immediate | 852-CC steam units
9900 | Operator error | Personnel Errors | Personnel Errors | D1 | Forced - Immediate | 2021 | Waste Heat | WH | 852 | CC steam units | TRE | Summer | 233.3333 | 175 | 1 | 1 | 9900-Operator error | D1-Forced - Immediate | 852-CC steam units
9900 | Operator error | Personnel Errors | Personnel Errors | D1 | Forced - Immediate | 2021 | Waste Heat | WH | 852 | CC steam units | TRE | Winter | 71.3999 | 153 | 1 | 1 | 9900-Operator error | D1-Forced - Immediate | 852-CC steam units
9900 | Operator error | Personnel Errors | Personnel Errors | D1 | Forced - Immediate | 2021 | Waste Heat | WH | 852 | CC steam units | WECC | Winter | 455.4 | 138 | 1 | 1 | 9900-Operator error | D1-Forced - Immediate | 852-CC steam units
9900 | Operator error | Personnel Errors | Personnel Errors | U1 | Forced - Immediate | 2021 | Gas | GG | 852 | CC steam units | WECC | Winter | 728 | 280 | 1 | 1 | 9900-Operator error | U1-Forced - Immediate | 852-CC steam units
9900 | Operator error | Personnel Errors | Personnel Errors | U1 | Forced - Immediate | 2021 | Waste Heat | WH | 852 | CC steam units | WECC | Off-Peak | 135.9998 | 240 | 1 | 1 | 9900-Operator error | U1-Forced - Immediate | 852-CC steam units
9900 | Operator error | Personnel Errors | Personnel Errors | U1 | Forced - Immediate | 2021 | Waste Heat | WH | 852 | CC steam units | WECC | Winter | 53.1666 | 145 | 1 | 1 | 9900-Operator error | U1-Forced - Immediate | 852-CC steam units
9900 | Operator error | Personnel Errors | Personnel Errors | U1 | Forced - Immediate | 2021 | Waste Heat | WH | 852 | CC steam units | WECC | Winter | 877.2999 | 186 | 1 | 1 | 9900-Operator error | U1-Forced - Immediate | 852-CC steam units
9900 | Operator error | Personnel Errors | Personnel Errors | D2 | Forced - Delayed | 2021 | Gas | GG | 852 | CC steam units | SERC | Summer | 112.5 | 150 | 1 | 1 | 9900-Operator error | D2-Forced - Delayed | 852-CC steam units
9900 | Operator error | Personnel Errors | Personnel Errors | U1 | Forced - Immediate | 2021 | Waste Heat | WH | 852 | CC steam units | WECC | Off-Peak | 65 | 260 | 1 | 1 | 9900-Operator error | U1-Forced - Immediate | 852-CC steam units
9900 | Operator error | Personnel Errors | Personnel Errors | U1 | Forced - Immediate | 2021 | Waste Heat | WH | 852 | CC steam units | MRO | Summer | 66.15 | 189 | 1 | 1 | 9900-Operator error | U1-Forced - Immediate | 852-CC steam units
9900 | Operator error | Personnel Errors | Personnel Errors | U1 | Forced - Immediate | 2021 | Waste Heat | WH | 852 | CC steam units | WECC | Winter | 648.6 | 282 | 1 | 1 | 9900-Operator error | U1-Forced - Immediate | 852-CC steam units
9900 | Operator error | Personnel Errors | Personnel Errors | D1 | Forced - Immediate | 2021 | Waste Heat | WH | 852 | CC steam units | TRE | Off-Peak | 226.2716 | 106.9 | 1 | 1 | 9900-Operator error | D1-Forced - Immediate | 852-CC steam units
9900 | Operator error | Personnel Errors | Personnel Errors | U1 | Forced - Immediate | 2021 | Waste Heat | WH | 852 | CC steam units | TRE | Off-Peak | 627.25 | 193 | 1 | 1 | 9900-Operator error | U1-Forced - Immediate | 852-CC steam units
9900 | Operator error | Personnel Errors | Personnel Errors | U1 | Forced - Immediate | 2021 | Waste Heat | WH | 852 | CC steam units | WECC | Summer | 142.8166 | 209 | 1 | 1 | 9900-Operator error | U1-Forced - Immediate | 852-CC steam units
9900 | Operator error | Personnel Errors | Personnel Errors | D1 | Forced - Immediate | 2021 | Waste Heat | WH | 852 | CC steam units | RFC | Off-Peak | 29.5 | 59 | 1 | 1 | 9900-Operator error | D1-Forced - Immediate | 852-CC steam units
9900 | Operator error | Personnel Errors | Personnel Errors | D1 | Forced - Immediate | 2021 | Waste Heat | WH | 852 | CC steam units | TRE | Summer | 35.2333 | 105.7 | 1 | 1 | 9900-Operator error | D1-Forced - Immediate | 852-CC steam units
9900 | Operator error | Personnel Errors | Personnel Errors | U1 | Forced - Immediate | 2021 | Waste Heat | WH | 852 | CC steam units | TRE | Off-Peak | 10.3333 | 62 | 1 | 1 | 9900-Operator error | U1-Forced - Immediate | 852-CC steam units
9900 | Operator error | Personnel Errors | Personnel Errors | SF | Startup Failure | 2021 | Waste Heat | WH | 852 | CC steam units | SERC | Summer | 182.4 | 152 | 1 | 1 | 9900-Operator error | SF-Startup Failure | 852-CC steam units
9900 | Operator error | Personnel Errors | Personnel Errors | D1 | Forced - Immediate | 2021 | Waste Heat | WH | 852 | CC steam units | RFC | Summer | 26.715 | 53.43 | 1 | 2 | 9900-Operator error | D1-Forced - Immediate | 852-CC steam units
9900 | Operator error | Personnel Errors | Personnel Errors | U1 | Forced - Immediate | 2021 | Waste Heat | WH | 852 | CC steam units | WECC | Off-Peak | 161.2666 | 236 | 1 | 1 | 9900-Operator error | U1-Forced - Immediate | 852-CC steam units
9900 | Operator error | Personnel Errors | Personnel Errors | U1 | Forced - Immediate | 2021 | Waste Heat | WH | 852 | CC steam units | WECC | Summer | 55.7332 | 209 | 1 | 1 | 9900-Operator error | U1-Forced - Immediate | 852-CC steam units
9900 | Operator error | Personnel Errors | Personnel Errors | U1 | Forced - Immediate | 2021 | Waste Heat | WH | 852 | CC steam units | WECC | Summer | 329.9999 | 198 | 1 | 1 | 9900-Operator error | U1-Forced - Immediate | 852-CC steam units
9900 | Operator error | Personnel Errors | Personnel Errors | U1 | Forced - Immediate | 2021 | Waste Heat | WH | 852 | CC steam units | TRE | Summer | 1228.7664 | 382 | 1 | 1 | 9900-Operator error | U1-Forced - Immediate | 852-CC steam units
9900 | Operator error | Personnel Errors | Personnel Errors | D1 | Forced - Immediate | 2021 | Waste Heat | WH | 852 | CC steam units | RFC | Off-Peak | 118.125 | 157.5 | 1 | 1 | 9900-Operator error | D1-Forced - Immediate | 852-CC steam units
9900 | Operator error | Personnel Errors | Personnel Errors | U1 | Forced - Immediate | 2021 | Waste Heat | WH | 852 | CC steam units | WECC | Off-Peak | 87 | 145 | 1 | 1 | 9900-Operator error | U1-Forced - Immediate | 852-CC steam units
9900 | Operator error | Personnel Errors | Personnel Errors | U1 | Forced - Immediate | 2021 | Waste Heat | WH | 852 | CC steam units | RFC | Summer | 113.631 | 162.33 | 1 | 1 | 9900-Operator error | U1-Forced - Immediate | 852-CC steam units
9900 | Operator error | Personnel Errors | Personnel Errors | U1 | Forced - Immediate | 2021 | Waste Heat | WH | 852 | CC steam units | WECC | Summer | 1574.4666 | 209 | 1 | 1 | 9900-Operator error | U1-Forced - Immediate | 852-CC steam units
9900 | Operator error | Personnel Errors | Personnel Errors | D1 | Forced - Immediate | 2021 | Waste Heat | WH | 852 | CC steam units | WECC | Off-Peak | 80 | 100 | 1 | 1 | 9900-Operator error | D1-Forced - Immediate | 852-CC steam units
9900 | Operator error | Personnel Errors | Personnel Errors | D1 | Forced - Immediate | 2021 | Waste Heat | WH | 852 | CC steam units | MRO | Summer | 140.2499 | 99 | 1 | 1 | 9900-Operator error | D1-Forced - Immediate | 852-CC steam units
9900 | Operator error | Personnel Errors | Personnel Errors | U1 | Forced - Immediate | 2021 | Gas | GG | 852 | CC steam units | SERC | Off-Peak | 727.6666 | 185 | 1 | 1 | 9900-Operator error | U1-Forced - Immediate | 852-CC steam units
9900 | Operator error | Personnel Errors | Personnel Errors | U1 | Forced - Immediate | 2021 | Waste Heat | WH | 852 | CC steam units | TRE | Off-Peak | 430.1 | 391 | 1 | 1 | 9900-Operator error | U1-Forced - Immediate | 852-CC steam units
9900 | Operator error | Personnel Errors | Personnel Errors | D1 | Forced - Immediate | 2021 | Gas | GG | 852 | CC steam units | SERC | Off-Peak | 4.3333 | 65 | 1 | 1 | 9900-Operator error | D1-Forced - Immediate | 852-CC steam units
9900 | Operator error | Personnel Errors | Personnel Errors | U1 | Forced - Immediate | 2021 | Waste Heat | WH | 852 | CC steam units | SERC | Off-Peak | 1820.6997 | 378 | 1 | 1 | 9900-Operator error | U1-Forced - Immediate | 852-CC steam units
9900 | Operator error | Personnel Errors | Personnel Errors | U1 | Forced - Immediate | 2021 | Waste Heat | WH | 852 | CC steam units | RFC | Summer | 110.25 | 315 | 1 | 1 | 9900-Operator error | U1-Forced - Immediate | 852-CC steam units
9900 | Operator error | Personnel Errors | Personnel Errors | U1 | Forced - Immediate | 2021 | Waste Heat | WH | 852 | CC steam units | RFC | Summer | 126.0629 | 164.43 | 1 | 1 | 9900-Operator error | U1-Forced - Immediate | 852-CC steam units
9900 | Operator error | Personnel Errors | Personnel Errors | D1 | Forced - Immediate | 2021 | Waste Heat | WH | 852 | CC steam units | WECC | Off-Peak | 1042.3333 | 20 | 1 | 1 | 9900-Operator error | D1-Forced - Immediate | 852-CC steam units
9900 | Operator error | Personnel Errors | Personnel Errors | D1 | Forced - Immediate | 2021 | Waste Heat | WH | 852 | CC steam units | RFC | Summer | 21.886 | 109.43 | 1 | 1 | 9900-Operator error | D1-Forced - Immediate | 852-CC steam units
9900 | Operator error | Personnel Errors | Personnel Errors | U1 | Forced - Immediate | 2021 | Waste Heat | WH | 852 | CC steam units | WECC | Off-Peak | 24.7999 | 186 | 1 | 1 | 9900-Operator error | U1-Forced - Immediate | 852-CC steam units
9900 | Operator error | Personnel Errors | Personnel Errors | U1 | Forced - Immediate | 2021 | Waste Heat | WH | 852 | CC steam units | RFC | Summer | 45.4999 | 195 | 1 | 1 | 9900-Operator error | U1-Forced - Immediate | 852-CC steam units
9900 | Operator error | Personnel Errors | Personnel Errors | U1 | Forced - Immediate | 2021 | Waste Heat | WH | 852 | CC steam units | WECC | Winter | 586.9332 | 248 | 1 | 1 | 9900-Operator error | U1-Forced - Immediate | 852-CC steam units
9900 | Operator error | Personnel Errors | Personnel Errors | D1 | Forced - Immediate | 2021 | Gas | GG | 852 | CC steam units | WECC | Off-Peak | 135.2 | 169 | 1 | 1 | 9900-Operator error | D1-Forced - Immediate | 852-CC steam units
9900 | Operator error | Personnel Errors | Personnel Errors | D1 | Forced - Immediate | 2021 | Gas | GG | 852 | CC steam units | TRE | Winter | 141.1666 | 110 | 1 | 1 | 9900-Operator error | D1-Forced - Immediate | 852-CC steam units
9900 | Operator error | Personnel Errors | Personnel Errors | D1 | Forced - Immediate | 2021 | Waste Heat | WH | 852 | CC steam units | RFC | Winter | 48.3 | 126 | 1 | 1 | 9900-Operator error | D1-Forced - Immediate | 852-CC steam units
9900 | Operator error | Personnel Errors | Personnel Errors | D2 | Forced - Delayed | 2021 | Gas | GG | 852 | CC steam units | SERC | Summer | 215 | 150 | 1 | 1 | 9900-Operator error | D2-Forced - Delayed | 852-CC steam units
9900 | Operator error | Personnel Errors | Personnel Errors | U1 | Forced - Immediate | 2021 | Waste Heat | WH | 852 | CC steam units | WECC | Summer | 382.2 | 182 | 1 | 1 | 9900-Operator error | U1-Forced - Immediate | 852-CC steam units
9900 | Operator error | Personnel Errors | Personnel Errors | U1 | Forced - Immediate | 2021 | Waste Heat | WH | 852 | CC steam units | RFC | Winter | 394.5 | 263 | 1 | 1 | 9900-Operator error | U1-Forced - Immediate | 852-CC steam units
9900 | Operator error | Personnel Errors | Personnel Errors | U1 | Forced - Immediate | 2021 | Gas | GG | 852 | CC steam units | WECC | Off-Peak | 49.4999 | 135 | 1 | 1 | 9900-Operator error | U1-Forced - Immediate | 852-CC steam units
9900 | Operator error | Personnel Errors | Personnel Errors | U1 | Forced - Immediate | 2021 | Gas | GG | 852 | CC steam units | SERC | Summer | 888.1832 | 331 | 1 | 1 | 9900-Operator error | U1-Forced - Immediate | 852-CC steam units
9900 | Operator error | Personnel Errors | Personnel Errors | U1 | Forced - Immediate | 2021 | Gas | GG | 860 | Co-generator Block | SERC | Off-Peak | 122.5 | 75 | 1 | 1 | 9900-Operator error | U1-Forced - Immediate | 860-Co-generator Block
9900 | Operator error | Personnel Errors | Personnel Errors | U1 | Forced - Immediate | 2021 | Gas | GG | 860 | Co-generator Block | SERC | Winter | 53.3333 | 80 | 1 | 1 | 9900-Operator error | U1-Forced - Immediate | 860-Co-generator Block
9900 | Operator error | Personnel Errors | Personnel Errors | U1 | Forced - Immediate | 2021 | Gas | GG | 861 | CoG GT units | TRE | Summer | 103.9999 | 120 | 1 | 1 | 9900-Operator error | U1-Forced - Immediate | 861-CoG GT units
9910 | Maintenance personnel error | Personnel Errors | Personnel Errors | U1 | Forced - Immediate | 2021 | Coal | CC | 100 | Fossil-Steam | MRO | Off-Peak | 332.5 | 190 | 1 | 1 | 9910-Maintenance personnel error | U1-Forced - Immediate | 100-Fossil-Steam
9910 | Maintenance personnel error | Personnel Errors | Personnel Errors | D1 | Forced - Immediate | 2021 | Coal | CC | 100 | Fossil-Steam | MRO | Off-Peak | 686.1999 | 282 | 1 | 1 | 9910-Maintenance personnel error | D1-Forced - Immediate | 100-Fossil-Steam
9910 | Maintenance personnel error | Personnel Errors | Personnel Errors | D1 | Forced - Immediate | 2021 | Coal | CC | 100 | Fossil-Steam | RFC | Summer | 266 | 95 | 1 | 1 | 9910-Maintenance personnel error | D1-Forced - Immediate | 100-Fossil-Steam
9910 | Maintenance personnel error | Personnel Errors | Personnel Errors | D1 | Forced - Immediate | 2021 | Gas | GG | 100 | Fossil-Steam | SERC | Off-Peak | 346 | 346 | 1 | 1 | 9910-Maintenance personnel error | D1-Forced - Immediate | 100-Fossil-Steam
9910 | Maintenance personnel error | Personnel Errors | Personnel Errors | U1 | Forced - Immediate | 2021 | Coal | CC | 100 | Fossil-Steam | RFC | Off-Peak | 23790.9332 | 328 | 1 | 1 | 9910-Maintenance personnel error | U1-Forced - Immediate | 100-Fossil-Steam
9910 | Maintenance personnel error | Personnel Errors | Personnel Errors | D1 | Forced - Immediate | 2021 | Coal | CC | 100 | Fossil-Steam | SERC | Off-Peak | 92.1331 | 691 | 1 | 1 | 9910-Maintenance personnel error | D1-Forced - Immediate | 100-Fossil-Steam
9910 | Maintenance personnel error | Personnel Errors | Personnel Errors | U1 | Forced - Immediate | 2021 | Coal | CC | 100 | Fossil-Steam | TRE | Summer | 2302.6664 | 785 | 1 | 1 | 9910-Maintenance personnel error | U1-Forced - Immediate | 100-Fossil-Steam
9910 | Maintenance personnel error | Personnel Errors | Personnel Errors | U1 | Forced - Immediate | 2021 | Coal | CC | 100 | Fossil-Steam | RFC | Off-Peak | 5812.02 | 253.8 | 1 | 1 | 9910-Maintenance personnel error | U1-Forced - Immediate | 100-Fossil-Steam
9910 | Maintenance personnel error | Personnel Errors | Personnel Errors | U1 | Forced - Immediate | 2021 | Coal | CC | 100 | Fossil-Steam | MRO | Off-Peak | 18824.148 | 897.1 | 1 | 1 | 9910-Maintenance personnel error | U1-Forced - Immediate | 100-Fossil-Steam
9910 | Maintenance personnel error | Personnel Errors | Personnel Errors | D1 | Forced - Immediate | 2021 | Coal | CC | 100 | Fossil-Steam | SERC | Off-Peak | 8304.2665 | 304 | 1 | 1 | 9910-Maintenance personnel error | D1-Forced - Immediate | 100-Fossil-Steam
9910 | Maintenance personnel error | Personnel Errors | Personnel Errors | U1 | Forced - Immediate | 2021 | Coal | CC | 100 | Fossil-Steam | RFC | Off-Peak | 17236 | 620 | 1 | 1 | 9910-Maintenance personnel error | U1-Forced - Immediate | 100-Fossil-Steam
9910 | Maintenance personnel error | Personnel Errors | Personnel Errors | U1 | Forced - Immediate | 2021 | Coal | CC | 100 | Fossil-Steam | SERC | Summer | 1025.9999 | 162 | 1 | 1 | 9910-Maintenance personnel error | U1-Forced - Immediate | 100-Fossil-Steam
9910 | Maintenance personnel error | Personnel Errors | Personnel Errors | U1 | Forced - Immediate | 2021 | Coal | CC | 100 | Fossil-Steam | WECC | Off-Peak | 46.4999 | 90 | 1 | 1 | 9910-Maintenance personnel error | U1-Forced - Immediate | 100-Fossil-Steam
9910 | Maintenance personnel error | Personnel Errors | Personnel Errors | U1 | Forced - Immediate | 2021 | Coal | CC | 100 | Fossil-Steam | SERC | Off-Peak | 4290.4 | 692 | 1 | 1 | 9910-Maintenance personnel error | U1-Forced - Immediate | 100-Fossil-Steam
9910 | Maintenance personnel error | Personnel Errors | Personnel Errors | U1 | Forced - Immediate | 2021 | Coal | CC | 100 | Fossil-Steam | MRO | Off-Peak | 9994.8499 | 339 | 1 | 1 | 9910-Maintenance personnel error | U1-Forced - Immediate | 100-Fossil-Steam
9910 | Maintenance personnel error | Personnel Errors | Personnel Errors | D1 | Forced - Immediate | 2021 | Coal | CC | 100 | Fossil-Steam | SERC | Off-Peak | 14.9 | 298 | 1 | 1 | 9910-Maintenance personnel error | D1-Forced - Immediate | 100-Fossil-Steam
9910 | Maintenance personnel error | Personnel Errors | Personnel Errors | U3 | Forced - Postponed | 2021 | Coal | LI | 100 | Fossil-Steam | MRO | Off-Peak | 12785.5 | 455 | 1 | 1 | 9910-Maintenance personnel error | U3-Forced - Postponed | 100-Fossil-Steam
9910 | Maintenance personnel error | Personnel Errors | Personnel Errors | U1 | Forced - Immediate | 2021 | Gas | GG | 100 | Fossil-Steam | WECC | Off-Peak | 2185.5 | 310 | 1 | 1 | 9910-Maintenance personnel error | U1-Forced - Immediate | 100-Fossil-Steam
9910 | Maintenance personnel error | Personnel Errors | Personnel Errors | U1 | Forced - Immediate | 2021 | Gas | OG | 100 | Fossil-Steam | WECC | Winter | 69.6667 | 44 | 1 | 1 | 9910-Maintenance personnel error | U1-Forced - Immediate | 100-Fossil-Steam
9910 | Maintenance personnel error | Personnel Errors | Personnel Errors | U1 | Forced - Immediate | 2021 | Coal | LI | 100 | Fossil-Steam | TRE | Off-Peak | 2764.4997 | 855 | 1 | 1 | 9910-Maintenance personnel error | U1-Forced - Immediate | 100-Fossil-Steam
9910 | Maintenance personnel error | Personnel Errors | Personnel Errors | U2 | Forced - Delayed | 2021 | Coal | CC | 100 | Fossil-Steam | RFC | Summer | 4927.65 | 361 | 1 | 1 | 9910-Maintenance personnel error | U2-Forced - Delayed | 100-Fossil-Steam
9910 | Maintenance personnel error | Personnel Errors | Personnel Errors | U2 | Forced - Delayed | 2021 | Coal | CC | 100 | Fossil-Steam | RFC | Summer | 26768.15 | 361 | 1 | 1 | 9910-Maintenance personnel error | U2-Forced - Delayed | 100-Fossil-Steam
9910 | Maintenance personnel error | Personnel Errors | Personnel Errors | U3 | Forced - Postponed | 2021 | Coal | LI | 100 | Fossil-Steam | MRO | Off-Peak | 12307.75 | 455 | 1 | 1 | 9910-Maintenance personnel error | U3-Forced - Postponed | 100-Fossil-Steam
9910 | Maintenance personnel error | Personnel Errors | Personnel Errors | D1 | Forced - Immediate | 2021 | Coal | CC | 100 | Fossil-Steam | SERC | Off-Peak | 92.9165 | 223 | 1 | 1 | 9910-Maintenance personnel error | D1-Forced - Immediate | 100-Fossil-Steam
9910 | Maintenance personnel error | Personnel Errors | Personnel Errors | D1 | Forced - Immediate | 2021 | Coal | CC | 100 | Fossil-Steam | MRO | Winter | 1122.1799 | 106.2 | 1 | 1 | 9910-Maintenance personnel error | D1-Forced - Immediate | 100-Fossil-Steam
9910 | Maintenance personnel error | Personnel Errors | Personnel Errors | U1 | Forced - Immediate | 2021 | Coal | CC | 100 | Fossil-Steam | WECC | Winter | 5462.6 | 382 | 1 | 1 | 9910-Maintenance personnel error | U1-Forced - Immediate | 100-Fossil-Steam
9910 | Maintenance personnel error | Personnel Errors | Personnel Errors | U1 | Forced - Immediate | 2021 | Gas | GG | 100 | Fossil-Steam | WECC | Winter | 395.2666 | 98 | 1 | 1 | 9910-Maintenance personnel error | U1-Forced - Immediate | 100-Fossil-Steam
9910 | Maintenance personnel error | Personnel Errors | Personnel Errors | U1 | Forced - Immediate | 2021 | Gas | OG | 100 | Fossil-Steam | WECC | Winter | 104.5 | 66 | 1 | 1 | 9910-Maintenance personnel error | U1-Forced - Immediate | 100-Fossil-Steam
9910 | Maintenance personnel error | Personnel Errors | Personnel Errors | U1 | Forced - Immediate | 2021 | Waste Heat | WH | 100 | Fossil-Steam | WECC | Summer | 10.1928 | 26.59 | 1 | 1 | 9910-Maintenance personnel error | U1-Forced - Immediate | 100-Fossil-Steam
9910 | Maintenance personnel error | Personnel Errors | Personnel Errors | U2 | Forced - Delayed | 2021 | Coal | LI | 100 | Fossil-Steam | MRO | Summer | 5141.5 | 455 | 1 | 1 | 9910-Maintenance personnel error | U2-Forced - Delayed | 100-Fossil-Steam
9910 | Maintenance personnel error | Personnel Errors | Personnel Errors | U1 | Forced - Immediate | 2021 | Coal | LI | 100 | Fossil-Steam | MRO | Off-Peak | 212.5 | 250 | 1 | 1 | 9910-Maintenance personnel error | U1-Forced - Immediate | 100-Fossil-Steam
9910 | Maintenance personnel error | Personnel Errors | Personnel Errors | D1 | Forced - Immediate | 2021 | Nuclear | NU | 200 | Nuclear | SERC | Winter | 8741.8665 | 485.21 | 1 | 1 | 9910-Maintenance personnel error | D1-Forced - Immediate | 200-Nuclear
9910 | Maintenance personnel error | Personnel Errors | Personnel Errors | U1 | Forced - Immediate | 2021 | Nuclear | NU | 200 | Nuclear | SERC | Winter | 38030.0993 | 981 | 1 | 1 | 9910-Maintenance personnel error | U1-Forced - Immediate | 200-Nuclear
9910 | Maintenance personnel error | Personnel Errors | Personnel Errors | SF | Startup Failure | 2021 | Gas | GG | 300 | Gas Turbine/Jet Engine (Simple Cycle Operation) | WECC | Summer | 17.68 | 40.8 | 1 | 1 | 9910-Maintenance personnel error | SF-Startup Failure | 300-Gas Turbine/Jet Engine (Simple Cycle Operation)
9910 | Maintenance personnel error | Personnel Errors | Personnel Errors | U1 | Forced - Immediate | 2021 | Gas | GG | 300 | Gas Turbine/Jet Engine (Simple Cycle Operation) | WECC | Off-Peak | 1017.7333 | 136 | 1 | 1 | 9910-Maintenance personnel error | U1-Forced - Immediate | 300-Gas Turbine/Jet Engine (Simple Cycle Operation)
9910 | Maintenance personnel error | Personnel Errors | Personnel Errors | U1 | Forced - Immediate | 2021 | Gas | GG | 300 | Gas Turbine/Jet Engine (Simple Cycle Operation) | SERC | Off-Peak | 14.4 | 32 | 1 | 1 | 9910-Maintenance personnel error | U1-Forced - Immediate | 300-Gas Turbine/Jet Engine (Simple Cycle Operation)
9910 | Maintenance personnel error | Personnel Errors | Personnel Errors | U1 | Forced - Immediate | 2021 | Gas | GG | 300 | Gas Turbine/Jet Engine (Simple Cycle Operation) | SERC | Summer | 810.3332 | 170 | 1 | 1 | 9910-Maintenance personnel error | U1-Forced - Immediate | 300-Gas Turbine/Jet Engine (Simple Cycle Operation)
9910 | Maintenance personnel error | Personnel Errors | Personnel Errors | U1 | Forced - Immediate | 2021 | Oil | DI | 300 | Gas Turbine/Jet Engine (Simple Cycle Operation) | MRO | Summer | 40.5216 | 59.3 | 1 | 1 | 9910-Maintenance personnel error | U1-Forced - Immediate | 300-Gas Turbine/Jet Engine (Simple Cycle Operation)
9910 | Maintenance personnel error | Personnel Errors | Personnel Errors | U1 | Forced - Immediate | 2021 | Gas | GG | 300 | Gas Turbine/Jet Engine (Simple Cycle Operation) | RFC | Off-Peak | 16.8 | 42 | 1 | 1 | 9910-Maintenance personnel error | U1-Forced - Immediate | 300-Gas Turbine/Jet Engine (Simple Cycle Operation)
9910 | Maintenance personnel error | Personnel Errors | Personnel Errors | U1 | Forced - Immediate | 2021 | Gas | GG | 300 | Gas Turbine/Jet Engine (Simple Cycle Operation) | WECC | Summer | 113.3333 | 136 | 1 | 1 | 9910-Maintenance personnel error | U1-Forced - Immediate | 300-Gas Turbine/Jet Engine (Simple Cycle Operation)
9910 | Maintenance personnel error | Personnel Errors | Personnel Errors | U1 | Forced - Immediate | 2021 | Gas | GG | 300 | Gas Turbine/Jet Engine (Simple Cycle Operation) | RFC | Off-Peak | 193.9 | 42 | 4 | 4 | 9910-Maintenance personnel error | U1-Forced - Immediate | 300-Gas Turbine/Jet Engine (Simple Cycle Operation)
9910 | Maintenance personnel error | Personnel Errors | Personnel Errors | U1 | Forced - Immediate | 2021 | Gas | GG | 300 | Gas Turbine/Jet Engine (Simple Cycle Operation) | RFC | Off-Peak | 21.7 | 42 | 1 | 1 | 9910-Maintenance personnel error | U1-Forced - Immediate | 300-Gas Turbine/Jet Engine (Simple Cycle Operation)
9910 | Maintenance personnel error | Personnel Errors | Personnel Errors | U1 | Forced - Immediate | 2021 | Gas | GG | 300 | Gas Turbine/Jet Engine (Simple Cycle Operation) | MRO | Off-Peak | 25.025 | 45.5 | 1 | 1 | 9910-Maintenance personnel error | U1-Forced - Immediate | 300-Gas Turbine/Jet Engine (Simple Cycle Operation)
9910 | Maintenance personnel error | Personnel Errors | Personnel Errors | U1 | Forced - Immediate | 2021 | Gas | GG | 300 | Gas Turbine/Jet Engine (Simple Cycle Operation) | SERC | Summer | 200.2 | 182 | 1 | 1 | 9910-Maintenance personnel error | U1-Forced - Immediate | 300-Gas Turbine/Jet Engine (Simple Cycle Operation)
9910 | Maintenance personnel error | Personnel Errors | Personnel Errors | U1 | Forced - Immediate | 2021 | Gas | GG | 300 | Gas Turbine/Jet Engine (Simple Cycle Operation) | SERC | Summer | 57.105 | 72.9 | 1 | 1 | 9910-Maintenance personnel error | U1-Forced - Immediate | 300-Gas Turbine/Jet Engine (Simple Cycle Operation)
9910 | Maintenance personnel error | Personnel Errors | Personnel Errors | U1 | Forced - Immediate | 2021 | Gas | GG | 300 | Gas Turbine/Jet Engine (Simple Cycle Operation) | WECC | Winter | 88.435 | 76.9 | 1 | 1 | 9910-Maintenance personnel error | U1-Forced - Immediate | 300-Gas Turbine/Jet Engine (Simple Cycle Operation)
9910 | Maintenance personnel error | Personnel Errors | Personnel Errors | U1 | Forced - Immediate | 2021 | Gas | GG | 300 | Gas Turbine/Jet Engine (Simple Cycle Operation) | WECC | Off-Peak | 27.7666 | 41.65 | 1 | 1 | 9910-Maintenance personnel error | U1-Forced - Immediate | 300-Gas Turbine/Jet Engine (Simple Cycle Operation)
9910 | Maintenance personnel error | Personnel Errors | Personnel Errors | U1 | Forced - Immediate | 2021 | Hydro | WA | 500 | Pumped Storage/Hydro | MRO | Off-Peak | 41.277 | 137.59 | 1 | 1 | 9910-Maintenance personnel error | U1-Forced - Immediate | 500-Pumped Storage/Hydro
9910 | Maintenance personnel error | Personnel Errors | Personnel Errors | U1 | Forced - Immediate | 2021 | Hydro | WA | 500 | Pumped Storage/Hydro | WECC | Summer | 42.6666 | 64 | 1 | 1 | 9910-Maintenance personnel error | U1-Forced - Immediate | 500-Pumped Storage/Hydro
9910 | Maintenance personnel error | Personnel Errors | Personnel Errors | U1 | Forced - Immediate | 2021 | Hydro | WA | 500 | Pumped Storage/Hydro | WECC | Winter | 3.85 | 21 | 1 | 1 | 9910-Maintenance personnel error | U1-Forced - Immediate | 500-Pumped Storage/Hydro
9910 | Maintenance personnel error | Personnel Errors | Personnel Errors | U1 | Forced - Immediate | 2021 | Hydro | WA | 500 | Pumped Storage/Hydro | WECC | Winter | 15.84 | 158.4 | 1 | 1 | 9910-Maintenance personnel error | U1-Forced - Immediate | 500-Pumped Storage/Hydro
9910 | Maintenance personnel error | Personnel Errors | Personnel Errors | U1 | Forced - Immediate | 2021 | Hydro | WA | 500 | Pumped Storage/Hydro | MRO | Summer | 3.0667 | 23 | 1 | 1 | 9910-Maintenance personnel error | U1-Forced - Immediate | 500-Pumped Storage/Hydro
9910 | Maintenance personnel error | Personnel Errors | Personnel Errors | U1 | Forced - Immediate | 2021 | Hydro | WA | 500 | Pumped Storage/Hydro | WECC | Winter | 13.1999 | 158.4 | 1 | 1 | 9910-Maintenance personnel error | U1-Forced - Immediate | 500-Pumped Storage/Hydro
9910 | Maintenance personnel error | Personnel Errors | Personnel Errors | U1 | Forced - Immediate | 2021 | Hydro | WA | 500 | Pumped Storage/Hydro | WECC | Winter | 19.3333 | 232 | 1 | 1 | 9910-Maintenance personnel error | U1-Forced - Immediate | 500-Pumped Storage/Hydro
9910 | Maintenance personnel error | Personnel Errors | Personnel Errors | U1 | Forced - Immediate | 2021 | Hydro | WA | 500 | Pumped Storage/Hydro | MRO | Summer | 508.2825 | 100.65 | 1 | 1 | 9910-Maintenance personnel error | U1-Forced - Immediate | 500-Pumped Storage/Hydro
9910 | Maintenance personnel error | Personnel Errors | Personnel Errors | U1 | Forced - Immediate | 2021 | Hydro | WA | 500 | Pumped Storage/Hydro | SERC | Winter | 9.975 | 28.5 | 1 | 1 | 9910-Maintenance personnel error | U1-Forced - Immediate | 500-Pumped Storage/Hydro
9910 | Maintenance personnel error | Personnel Errors | Personnel Errors | U1 | Forced - Immediate | 2021 | Hydro | WA | 500 | Pumped Storage/Hydro | SERC | Off-Peak | 16.5815 | 25.51 | 1 | 1 | 9910-Maintenance personnel error | U1-Forced - Immediate | 500-Pumped Storage/Hydro
9910 | Maintenance personnel error | Personnel Errors | Personnel Errors | U1 | Forced - Immediate | 2021 | Hydro | WA | 500 | Pumped Storage/Hydro | WECC | Off-Peak | 72.3332 | 155 | 6 | 6 | 9910-Maintenance personnel error | U1-Forced - Immediate | 500-Pumped Storage/Hydro
9910 | Maintenance personnel error | Personnel Errors | Personnel Errors | U1 | Forced - Immediate | 2021 | Hydro | WA | 500 | Pumped Storage/Hydro | SERC | Summer | 29.9 | 46 | 1 | 1 | 9910-Maintenance personnel error | U1-Forced - Immediate | 500-Pumped Storage/Hydro
9910 | Maintenance personnel error | Personnel Errors | Personnel Errors | U1 | Forced - Immediate | 2021 | Hydro | WA | 500 | Pumped Storage/Hydro | WECC | Summer | 99.55 | 90.5 | 1 | 1 | 9910-Maintenance personnel error | U1-Forced - Immediate | 500-Pumped Storage/Hydro
9910 | Maintenance personnel error | Personnel Errors | Personnel Errors | SF | Startup Failure | 2021 | Hydro | WA | 500 | Pumped Storage/Hydro | MRO | Off-Peak | 5199.647 | 32.93 | 1 | 1 | 9910-Maintenance personnel error | SF-Startup Failure | 500-Pumped Storage/Hydro
9910 | Maintenance personnel error | Personnel Errors | Personnel Errors | U1 | Forced - Immediate | 2021 | Hydro | WA | 500 | Pumped Storage/Hydro | NPCC | Off-Peak | 4.6667 | 20 | 1 | 1 | 9910-Maintenance personnel error | U1-Forced - Immediate | 500-Pumped Storage/Hydro
9910 | Maintenance personnel error | Personnel Errors | Personnel Errors | U1 | Forced - Immediate | 2021 | Hydro | WA | 500 | Pumped Storage/Hydro | WECC | Off-Peak | 3.6 | 54 | 1 | 1 | 9910-Maintenance personnel error | U1-Forced - Immediate | 500-Pumped Storage/Hydro
9910 | Maintenance personnel error | Personnel Errors | Personnel Errors | U1 | Forced - Immediate | 2021 | Hydro | WA | 500 | Pumped Storage/Hydro | WECC | Winter | 24.9999 | 150 | 1 | 1 | 9910-Maintenance personnel error | U1-Forced - Immediate | 500-Pumped Storage/Hydro
9910 | Maintenance personnel error | Personnel Errors | Personnel Errors | U1 | Forced - Immediate | 2021 | Hydro | WA | 500 | Pumped Storage/Hydro | WECC | Winter | 27.0665 | 232 | 1 | 1 | 9910-Maintenance personnel error | U1-Forced - Immediate | 500-Pumped Storage/Hydro
9910 | Maintenance personnel error | Personnel Errors | Personnel Errors | U1 | Forced - Immediate | 2021 | Hydro | WA | 500 | Pumped Storage/Hydro | WECC | Off-Peak | 18.4799 | 158.4 | 1 | 1 | 9910-Maintenance personnel error | U1-Forced - Immediate | 500-Pumped Storage/Hydro
9910 | Maintenance personnel error | Personnel Errors | Personnel Errors | U1 | Forced - Immediate | 2021 | Hydro | WA | 500 | Pumped Storage/Hydro | WECC | Summer | 15.3125 | 61.25 | 1 | 1 | 9910-Maintenance personnel error | U1-Forced - Immediate | 500-Pumped Storage/Hydro
9910 | Maintenance personnel error | Personnel Errors | Personnel Errors | U1 | Forced - Immediate | 2021 | Hydro | WA | 500 | Pumped Storage/Hydro | NPCC | Off-Peak | 6.1367 | 26.3 | 1 | 1 | 9910-Maintenance personnel error | U1-Forced - Immediate | 500-Pumped Storage/Hydro
9910 | Maintenance personnel error | Personnel Errors | Personnel Errors | U1 | Forced - Immediate | 2021 | Hydro | WA | 500 | Pumped Storage/Hydro | WECC | Summer | 84.847 | 82.11 | 1 | 1 | 9910-Maintenance personnel error | U1-Forced - Immediate | 500-Pumped Storage/Hydro
9910 | Maintenance personnel error | Personnel Errors | Personnel Errors | U1 | Forced - Immediate | 2021 | Hydro | WA | 500 | Pumped Storage/Hydro | WECC | Winter | 79.8 | 38 | 1 | 1 | 9910-Maintenance personnel error | U1-Forced - Immediate | 500-Pumped Storage/Hydro
9910 | Maintenance personnel error | Personnel Errors | Personnel Errors | U1 | Forced - Immediate | 2021 | Hydro | WA | 500 | Pumped Storage/Hydro | WECC | Summer | 132.662 | 70.44 | 1 | 1 | 9910-Maintenance personnel error | U1-Forced - Immediate | 500-Pumped Storage/Hydro
9910 | Maintenance personnel error | Personnel Errors | Personnel Errors | U1 | Forced - Immediate | 2021 | Hydro | WA | 500 | Pumped Storage/Hydro | NPCC | Winter | 9.5 | 28.5 | 1 | 1 | 9910-Maintenance personnel error | U1-Forced - Immediate | 500-Pumped Storage/Hydro
9910 | Maintenance personnel error | Personnel Errors | Personnel Errors | U2 | Forced - Delayed | 2021 | Hydro | WA | 500 | Pumped Storage/Hydro | SERC | Off-Peak | 131.794 | 101.38 | 1 | 1 | 9910-Maintenance personnel error | U2-Forced - Delayed | 500-Pumped Storage/Hydro
9910 | Maintenance personnel error | Personnel Errors | Personnel Errors | U1 | Forced - Immediate | 2021 | Hydro | WA | 500 | Pumped Storage/Hydro | MRO | Off-Peak | 286.5519 | 99.96 | 1 | 1 | 9910-Maintenance personnel error | U1-Forced - Immediate | 500-Pumped Storage/Hydro
9910 | Maintenance personnel error | Personnel Errors | Personnel Errors | U1 | Forced - Immediate | 2021 | Hydro | WA | 500 | Pumped Storage/Hydro | WECC | Summer | 84.4666 | 90.5 | 1 | 1 | 9910-Maintenance personnel error | U1-Forced - Immediate | 500-Pumped Storage/Hydro
9910 | Maintenance personnel error | Personnel Errors | Personnel Errors | U1 | Forced - Immediate | 2021 | Geothermal | GE | 830 | Geothermal | WECC | Summer | 51.7 | 33 | 1 | 1 | 9910-Maintenance personnel error | U1-Forced - Immediate | 830-Geothermal
9910 | Maintenance personnel error | Personnel Errors | Personnel Errors | D1 | Forced - Immediate | 2021 | Geothermal | GE | 830 | Geothermal | WECC | Summer | 21 | 18 | 1 | 1 | 9910-Maintenance personnel error | D1-Forced - Immediate | 830-Geothermal
9910 | Maintenance personnel error | Personnel Errors | Personnel Errors | D1 | Forced - Immediate | 2021 | Geothermal | GE | 830 | Geothermal | WECC | Summer | 11.6667 | 35 | 1 | 1 | 9910-Maintenance personnel error | D1-Forced - Immediate | 830-Geothermal
9910 | Maintenance personnel error | Personnel Errors | Personnel Errors | U1 | Forced - Immediate | 2021 | Gas | GG | 850 | Combined Cycle Block | WECC | Summer | 101.2 | 92 | 1 | 1 | 9910-Maintenance personnel error | U1-Forced - Immediate | 850-Combined Cycle Block
9910 | Maintenance personnel error | Personnel Errors | Personnel Errors | D1 | Forced - Immediate | 2021 | Gas | GG | 850 | Combined Cycle Block | SERC | Summer | 30.2499 | 363 | 1 | 1 | 9910-Maintenance personnel error | D1-Forced - Immediate | 850-Combined Cycle Block
9910 | Maintenance personnel error | Personnel Errors | Personnel Errors | U1 | Forced - Immediate | 2021 | Gas | GG | 850 | Combined Cycle Block | NPCC | Off-Peak | 2836.5666 | 197.9 | 1 | 1 | 9910-Maintenance personnel error | U1-Forced - Immediate | 850-Combined Cycle Block
9910 | Maintenance personnel error | Personnel Errors | Personnel Errors | U1 | Forced - Immediate | 2021 | Gas | GG | 850 | Combined Cycle Block | NPCC | Winter | 5223.1298 | 339.9 | 1 | 1 | 9910-Maintenance personnel error | U1-Forced - Immediate | 850-Combined Cycle Block
9910 | Maintenance personnel error | Personnel Errors | Personnel Errors | U1 | Forced - Immediate | 2021 | Gas | GG | 850 | Combined Cycle Block | RFC | Off-Peak | 340 | 340 | 1 | 1 | 9910-Maintenance personnel error | U1-Forced - Immediate | 850-Combined Cycle Block
9910 | Maintenance personnel error | Personnel Errors | Personnel Errors | D1 | Forced - Immediate | 2021 | Gas | GG | 850 | Combined Cycle Block | SERC | Summer | 1821.2813 | 517.9 | 1 | 1 | 9910-Maintenance personnel error | D1-Forced - Immediate | 850-Combined Cycle Block
9910 | Maintenance personnel error | Personnel Errors | Personnel Errors | U1 | Forced - Immediate | 2021 | Gas | GG | 850 | Combined Cycle Block | NPCC | Winter | 232.2649 | 339.9 | 1 | 1 | 9910-Maintenance personnel error | U1-Forced - Immediate | 850-Combined Cycle Block
9910 | Maintenance personnel error | Personnel Errors | Personnel Errors | U1 | Forced - Immediate | 2021 | Gas | GG | 851 | CC GT units | RFC | Summer | 124.5 | 166 | 1 | 1 | 9910-Maintenance personnel error | U1-Forced - Immediate | 851-CC GT units
9910 | Maintenance personnel error | Personnel Errors | Personnel Errors | U1 | Forced - Immediate | 2021 | Gas | GG | 851 | CC GT units | TRE | Winter | 310.6499 | 171 | 1 | 1 | 9910-Maintenance personnel error | U1-Forced - Immediate | 851-CC GT units
9910 | Maintenance personnel error | Personnel Errors | Personnel Errors | U1 | Forced - Immediate | 2021 | Gas | GG | 851 | CC GT units | RFC | Off-Peak | 1341.8666 | 272 | 1 | 1 | 9910-Maintenance personnel error | U1-Forced - Immediate | 851-CC GT units
9910 | Maintenance personnel error | Personnel Errors | Personnel Errors | U1 | Forced - Immediate | 2021 | Gas | GG | 851 | CC GT units | RFC | Off-Peak | 442.55 | 167 | 2 | 2 | 9910-Maintenance personnel error | U1-Forced - Immediate | 851-CC GT units
9910 | Maintenance personnel error | Personnel Errors | Personnel Errors | U1 | Forced - Immediate | 2021 | Gas | GG | 851 | CC GT units | MRO | Summer | 9130.7166 | 163 | 1 | 1 | 9910-Maintenance personnel error | U1-Forced - Immediate | 851-CC GT units
9910 | Maintenance personnel error | Personnel Errors | Personnel Errors | SF | Startup Failure | 2021 | Gas | GG | 851 | CC GT units | TRE | Off-Peak | 133.5 | 178 | 1 | 1 | 9910-Maintenance personnel error | SF-Startup Failure | 851-CC GT units
9910 | Maintenance personnel error | Personnel Errors | Personnel Errors | U1 | Forced - Immediate | 2021 | Gas | GG | 851 | CC GT units | TRE | Winter | 1009.0666 | 176 | 1 | 1 | 9910-Maintenance personnel error | U1-Forced - Immediate | 851-CC GT units
9910 | Maintenance personnel error | Personnel Errors | Personnel Errors | U1 | Forced - Immediate | 2021 | Gas | GG | 851 | CC GT units | WECC | Off-Peak | 46.8 | 72 | 1 | 1 | 9910-Maintenance personnel error | U1-Forced - Immediate | 851-CC GT units
9910 | Maintenance personnel error | Personnel Errors | Personnel Errors | U1 | Forced - Immediate | 2021 | Gas | GG | 851 | CC GT units | TRE | Off-Peak | 14.25 | 57 | 1 | 1 | 9910-Maintenance personnel error | U1-Forced - Immediate | 851-CC GT units
9910 | Maintenance personnel error | Personnel Errors | Personnel Errors | U1 | Forced - Immediate | 2021 | Gas | GG | 851 | CC GT units | MRO | Summer | 8413.7499 | 159 | 1 | 1 | 9910-Maintenance personnel error | U1-Forced - Immediate | 851-CC GT units
9910 | Maintenance personnel error | Personnel Errors | Personnel Errors | SF | Startup Failure | 2021 | Gas | GG | 851 | CC GT units | SERC | Off-Peak | 329.6833 | 151 | 1 | 1 | 9910-Maintenance personnel error | SF-Startup Failure | 851-CC GT units
9910 | Maintenance personnel error | Personnel Errors | Personnel Errors | U1 | Forced - Immediate | 2021 | Gas | GG | 851 | CC GT units | RFC | Off-Peak | 539.4666 | 272 | 1 | 1 | 9910-Maintenance personnel error | U1-Forced - Immediate | 851-CC GT units
9910 | Maintenance personnel error | Personnel Errors | Personnel Errors | U1 | Forced - Immediate | 2021 | Gas | GG | 851 | CC GT units | WECC | Summer | 29.1333 | 38 | 1 | 1 | 9910-Maintenance personnel error | U1-Forced - Immediate | 851-CC GT units
9910 | Maintenance personnel error | Personnel Errors | Personnel Errors | D1 | Forced - Immediate | 2021 | Waste Heat | WH | 852 | CC steam units | WECC | Summer | 7.6667 | 10 | 1 | 1 | 9910-Maintenance personnel error | D1-Forced - Immediate | 852-CC steam units
9910 | Maintenance personnel error | Personnel Errors | Personnel Errors | U1 | Forced - Immediate | 2021 | Waste Heat | WH | 852 | CC steam units | RFC | Off-Peak | 580.88 | 219.2 | 1 | 1 | 9910-Maintenance personnel error | U1-Forced - Immediate | 852-CC steam units
9910 | Maintenance personnel error | Personnel Errors | Personnel Errors | U1 | Forced - Immediate | 2021 | Waste Heat | WH | 852 | CC steam units | MRO | Summer | 10206 | 189 | 1 | 1 | 9910-Maintenance personnel error | U1-Forced - Immediate | 852-CC steam units
9910 | Maintenance personnel error | Personnel Errors | Personnel Errors | U1 | Forced - Immediate | 2021 | Waste Heat | WH | 852 | CC steam units | TRE | Winter | 338.6666 | 127 | 1 | 1 | 9910-Maintenance personnel error | U1-Forced - Immediate | 852-CC steam units
9910 | Maintenance personnel error | Personnel Errors | Personnel Errors | D1 | Forced - Immediate | 2021 | Waste Heat | WH | 852 | CC steam units | NPCC | Winter | 3 | 45 | 1 | 1 | 9910-Maintenance personnel error | D1-Forced - Immediate | 852-CC steam units
9910 | Maintenance personnel error | Personnel Errors | Personnel Errors | U1 | Forced - Immediate | 2021 | Gas | GG | 852 | CC steam units | WECC | Summer | 196 | 280 | 1 | 1 | 9910-Maintenance personnel error | U1-Forced - Immediate | 852-CC steam units
9910 | Maintenance personnel error | Personnel Errors | Personnel Errors | U1 | Forced - Immediate | 2021 | Gas | GG | 852 | CC steam units | RFC | Off-Peak | 1414.4 | 416 | 1 | 1 | 9910-Maintenance personnel error | U1-Forced - Immediate | 852-CC steam units
9910 | Maintenance personnel error | Personnel Errors | Personnel Errors | D1 | Forced - Immediate | 2021 | Waste Heat | WH | 852 | CC steam units | NPCC | Winter | 5.9999 | 90 | 1 | 1 | 9910-Maintenance personnel error | D1-Forced - Immediate | 852-CC steam units
9910 | Maintenance personnel error | Personnel Errors | Personnel Errors | D1 | Forced - Immediate | 2021 | Gas | GG | 852 | CC steam units | TRE | Winter | 564.7333 | 98.5 | 1 | 1 | 9910-Maintenance personnel error | D1-Forced - Immediate | 852-CC steam units
9910 | Maintenance personnel error | Personnel Errors | Personnel Errors | D1 | Forced - Immediate | 2021 | Gas | GG | 860 | Co-generator Block | SERC | Off-Peak | 5.0667 | 38 | 1 | 1 | 9910-Maintenance personnel error | D1-Forced - Immediate | 860-Co-generator Block
9910 | Maintenance personnel error | Personnel Errors | Personnel Errors | U1 | Forced - Immediate | 2021 | Gas | GG | 860 | Co-generator Block | SERC | Off-Peak | 197.5 | 75 | 1 | 1 | 9910-Maintenance personnel error | U1-Forced - Immediate | 860-Co-generator Block
9920 | Contractor error | Personnel Errors | Personnel Errors | U1 | Forced - Immediate | 2021 | Coal | CC | 100 | Fossil-Steam | SERC | Summer | 28942.2665 | 524 | 1 | 1 | 9920-Contractor error | U1-Forced - Immediate | 100-Fossil-Steam
9920 | Contractor error | Personnel Errors | Personnel Errors | D1 | Forced - Immediate | 2021 | Coal | CC | 100 | Fossil-Steam | RFC | Summer | 17.5511 | 33.97 | 1 | 1 | 9920-Contractor error | D1-Forced - Immediate | 100-Fossil-Steam
9920 | Contractor error | Personnel Errors | Personnel Errors | U1 | Forced - Immediate | 2021 | Coal | CC | 100 | Fossil-Steam | SERC | Winter | 1113.9331 | 682 | 1 | 1 | 9920-Contractor error | U1-Forced - Immediate | 100-Fossil-Steam
9920 | Contractor error | Personnel Errors | Personnel Errors | D1 | Forced - Immediate | 2021 | Coal | CC | 100 | Fossil-Steam | SERC | Winter | 17.25 | 345 | 1 | 1 | 9920-Contractor error | D1-Forced - Immediate | 100-Fossil-Steam
9920 | Contractor error | Personnel Errors | Personnel Errors | U1 | Forced - Immediate | 2021 | Coal | CC | 100 | Fossil-Steam | RFC | Summer | 182.6666 | 80 | 1 | 1 | 9920-Contractor error | U1-Forced - Immediate | 100-Fossil-Steam
9920 | Contractor error | Personnel Errors | Personnel Errors | U2 | Forced - Delayed | 2021 | Coal | CC | 100 | Fossil-Steam | RFC | Off-Peak | 106127.9832 | 361 | 1 | 1 | 9920-Contractor error | U2-Forced - Delayed | 100-Fossil-Steam
9920 | Contractor error | Personnel Errors | Personnel Errors | U1 | Forced - Immediate | 2021 | Nuclear | NU | 200 | Nuclear | SERC | Off-Peak | 27618.4 | 874 | 1 | 1 | 9920-Contractor error | U1-Forced - Immediate | 200-Nuclear
9920 | Contractor error | Personnel Errors | Personnel Errors | D1 | Forced - Immediate | 2021 | Nuclear | NU | 200 | Nuclear | SERC | Off-Peak | 7278.8479 | 688.85 | 1 | 1 | 9920-Contractor error | D1-Forced - Immediate | 200-Nuclear
9920 | Contractor error | Personnel Errors | Personnel Errors | U1 | Forced - Immediate | 2021 | Nuclear | NU | 200 | Nuclear | WECC | Off-Peak | 150072.8663 | 1118 | 1 | 1 | 9920-Contractor error | U1-Forced - Immediate | 200-Nuclear
9920 | Contractor error | Personnel Errors | Personnel Errors | SF | Startup Failure | 2021 | Gas | GG | 300 | Gas Turbine/Jet Engine (Simple Cycle Operation) | SERC | Summer | 30.6 | 153 | 1 | 1 | 9920-Contractor error | SF-Startup Failure | 300-Gas Turbine/Jet Engine (Simple Cycle Operation)
9920 | Contractor error | Personnel Errors | Personnel Errors | SF | Startup Failure | 2021 | Oil | DI | 300 | Gas Turbine/Jet Engine (Simple Cycle Operation) | SERC | Winter | 1701.45 | 57 | 1 | 1 | 9920-Contractor error | SF-Startup Failure | 300-Gas Turbine/Jet Engine (Simple Cycle Operation)
9920 | Contractor error | Personnel Errors | Personnel Errors | U1 | Forced - Immediate | 2021 | Gas | GG | 300 | Gas Turbine/Jet Engine (Simple Cycle Operation) | SERC | Summer | 71.7966 | 126.7 | 1 | 1 | 9920-Contractor error | U1-Forced - Immediate | 300-Gas Turbine/Jet Engine (Simple Cycle Operation)
9920 | Contractor error | Personnel Errors | Personnel Errors | U1 | Forced - Immediate | 2021 | Gas | GG | 300 | Gas Turbine/Jet Engine (Simple Cycle Operation) | SERC | Off-Peak | 3129.5832 | 185 | 1 | 1 | 9920-Contractor error | U1-Forced - Immediate | 300-Gas Turbine/Jet Engine (Simple Cycle Operation)
9920 | Contractor error | Personnel Errors | Personnel Errors | U1 | Forced - Immediate | 2021 | Gas | GG | 300 | Gas Turbine/Jet Engine (Simple Cycle Operation) | SERC | Summer | 26892.2999 | 153 | 1 | 1 | 9920-Contractor error | U1-Forced - Immediate | 300-Gas Turbine/Jet Engine (Simple Cycle Operation)
9920 | Contractor error | Personnel Errors | Personnel Errors | U1 | Forced - Immediate | 2021 | Hydro | WA | 500 | Pumped Storage/Hydro | SERC | Summer | 180.6 | 25.2 | 1 | 1 | 9920-Contractor error | U1-Forced - Immediate | 500-Pumped Storage/Hydro
9920 | Contractor error | Personnel Errors | Personnel Errors | U1 | Forced - Immediate | 2021 | Hydro | WA | 500 | Pumped Storage/Hydro | MRO | Off-Peak | 53027.9866 | 123.13 | 1 | 1 | 9920-Contractor error | U1-Forced - Immediate | 500-Pumped Storage/Hydro
9920 | Contractor error | Personnel Errors | Personnel Errors | SF | Startup Failure | 2021 | Hydro | WA | 500 | Pumped Storage/Hydro | SERC | Off-Peak | 730.2498 | 345 | 1 | 1 | 9920-Contractor error | SF-Startup Failure | 500-Pumped Storage/Hydro
9920 | Contractor error | Personnel Errors | Personnel Errors | U1 | Forced - Immediate | 2021 | Hydro | WA | 500 | Pumped Storage/Hydro | WECC | Off-Peak | 6.0667 | 26 | 1 | 1 | 9920-Contractor error | U1-Forced - Immediate | 500-Pumped Storage/Hydro
9920 | Contractor error | Personnel Errors | Personnel Errors | D1 | Forced - Immediate | 2021 | Coal | LI | 650 | Fluidized Bed | SERC | Off-Peak | 57538.5 | 267 | 1 | 1 | 9920-Contractor error | D1-Forced - Immediate | 650-Fluidized Bed
9920 | Contractor error | Personnel Errors | Personnel Errors | D1 | Forced - Immediate | 2021 | Gas | GG | 850 | Combined Cycle Block | SERC | Summer | 3286.3998 | 474 | 1 | 1 | 9920-Contractor error | D1-Forced - Immediate | 850-Combined Cycle Block
9920 | Contractor error | Personnel Errors | Personnel Errors | D1 | Forced - Immediate | 2021 | Gas | GG | 850 | Combined Cycle Block | SERC | Off-Peak | 305.8 | 278 | 1 | 1 | 9920-Contractor error | D1-Forced - Immediate | 850-Combined Cycle Block
9920 | Contractor error | Personnel Errors | Personnel Errors | U1 | Forced - Immediate | 2021 | Gas | GG | 850 | Combined Cycle Block | SERC | Winter | 1544.4166 | 215 | 1 | 1 | 9920-Contractor error | U1-Forced - Immediate | 850-Combined Cycle Block
9920 | Contractor error | Personnel Errors | Personnel Errors | D1 | Forced - Immediate | 2021 | Gas | GG | 850 | Combined Cycle Block | SERC | Summer | 316.0332 | 499 | 1 | 1 | 9920-Contractor error | D1-Forced - Immediate | 850-Combined Cycle Block
9920 | Contractor error | Personnel Errors | Personnel Errors | D1 | Forced - Immediate | 2021 | Gas | GG | 850 | Combined Cycle Block | SERC | Off-Peak | 45955.8165 | 399.5 | 1 | 1 | 9920-Contractor error | D1-Forced - Immediate | 850-Combined Cycle Block
9920 | Contractor error | Personnel Errors | Personnel Errors | U1 | Forced - Immediate | 2021 | Gas | GG | 850 | Combined Cycle Block | RFC | Summer | 361.6665 | 620 | 1 | 1 | 9920-Contractor error | U1-Forced - Immediate | 850-Combined Cycle Block
9920 | Contractor error | Personnel Errors | Personnel Errors | D1 | Forced - Immediate | 2021 | Gas | GG | 850 | Combined Cycle Block | SERC | Off-Peak | 2234.1331 | 284 | 1 | 1 | 9920-Contractor error | D1-Forced - Immediate | 850-Combined Cycle Block
9920 | Contractor error | Personnel Errors | Personnel Errors | U1 | Forced - Immediate | 2021 | Waste Heat | WH | 850 | Combined Cycle Block | SERC | Winter | 2448.5998 | 252 | 1 | 1 | 9920-Contractor error | U1-Forced - Immediate | 850-Combined Cycle Block
9920 | Contractor error | Personnel Errors | Personnel Errors | D1 | Forced - Immediate | 2021 | Gas | GG | 850 | Combined Cycle Block | SERC | Summer | 147919.5997 | 474 | 1 | 1 | 9920-Contractor error | D1-Forced - Immediate | 850-Combined Cycle Block
9920 | Contractor error | Personnel Errors | Personnel Errors | D1 | Forced - Immediate | 2021 | Gas | GG | 850 | Combined Cycle Block | SERC | Summer | 718.8 | 599 | 1 | 1 | 9920-Contractor error | D1-Forced - Immediate | 850-Combined Cycle Block
9920 | Contractor error | Personnel Errors | Personnel Errors | U1 | Forced - Immediate | 2021 | Gas | GG | 850 | Combined Cycle Block | SERC | Winter | 1286.4166 | 215 | 1 | 1 | 9920-Contractor error | U1-Forced - Immediate | 850-Combined Cycle Block
9920 | Contractor error | Personnel Errors | Personnel Errors | D1 | Forced - Immediate | 2021 | Gas | GG | 850 | Combined Cycle Block | SERC | Summer | 1646.8 | 358 | 1 | 1 | 9920-Contractor error | D1-Forced - Immediate | 850-Combined Cycle Block
9920 | Contractor error | Personnel Errors | Personnel Errors | U1 | Forced - Immediate | 2021 | Gas | GG | 851 | CC GT units | SERC | Summer | 863.6282 | 179.3 | 1 | 1 | 9920-Contractor error | U1-Forced - Immediate | 851-CC GT units
9920 | Contractor error | Personnel Errors | Personnel Errors | U1 | Forced - Immediate | 2021 | Gas | GG | 851 | CC GT units | SERC | Off-Peak | 165.9165 | 181 | 1 | 1 | 9920-Contractor error | U1-Forced - Immediate | 851-CC GT units
9920 | Contractor error | Personnel Errors | Personnel Errors | D1 | Forced - Immediate | 2021 | Gas | GG | 851 | CC GT units | WECC | Summer | 66.5 | 70 | 1 | 1 | 9920-Contractor error | D1-Forced - Immediate | 851-CC GT units
9920 | Contractor error | Personnel Errors | Personnel Errors | U1 | Forced - Immediate | 2021 | Gas | GG | 851 | CC GT units | SERC | Summer | 1078.7882 | 179.3 | 1 | 1 | 9920-Contractor error | U1-Forced - Immediate | 851-CC GT units
9920 | Contractor error | Personnel Errors | Personnel Errors | U1 | Forced - Immediate | 2021 | Gas | GG | 851 | CC GT units | WECC | Winter | 39.9 | 38 | 1 | 1 | 9920-Contractor error | U1-Forced - Immediate | 851-CC GT units
9920 | Contractor error | Personnel Errors | Personnel Errors | U1 | Forced - Immediate | 2021 | Gas | GG | 851 | CC GT units | WECC | Summer | 1.862 | 37.24 | 1 | 1 | 9920-Contractor error | U1-Forced - Immediate | 851-CC GT units
9920 | Contractor error | Personnel Errors | Personnel Errors | U1 | Forced - Immediate | 2021 | Gas | GG | 851 | CC GT units | WECC | Summer | 26.6886 | 37.24 | 1 | 1 | 9920-Contractor error | U1-Forced - Immediate | 851-CC GT units
9920 | Contractor error | Personnel Errors | Personnel Errors | U1 | Forced - Immediate | 2021 | Gas | GG | 851 | CC GT units | WECC | Summer | 91.9999 | 138 | 1 | 1 | 9920-Contractor error | U1-Forced - Immediate | 851-CC GT units
9920 | Contractor error | Personnel Errors | Personnel Errors | U1 | Forced - Immediate | 2021 | Gas | GG | 851 | CC GT units | SERC | Summer | 222.3 | 171 | 1 | 1 | 9920-Contractor error | U1-Forced - Immediate | 851-CC GT units
9920 | Contractor error | Personnel Errors | Personnel Errors | U1 | Forced - Immediate | 2021 | Gas | GG | 851 | CC GT units | TRE | Off-Peak | 806.6666 | 176 | 1 | 1 | 9920-Contractor error | U1-Forced - Immediate | 851-CC GT units
9920 | Contractor error | Personnel Errors | Personnel Errors | U1 | Forced - Immediate | 2021 | Gas | GG | 851 | CC GT units | WECC | Winter | 261.8999 | 162 | 1 | 1 | 9920-Contractor error | U1-Forced - Immediate | 851-CC GT units
9920 | Contractor error | Personnel Errors | Personnel Errors | U3 | Forced - Postponed | 2021 | Gas | GG | 851 | CC GT units | TRE | Summer | 460.1666 | 55 | 1 | 1 | 9920-Contractor error | U3-Forced - Postponed | 851-CC GT units
9920 | Contractor error | Personnel Errors | Personnel Errors | U1 | Forced - Immediate | 2021 | Gas | GG | 851 | CC GT units | TRE | Off-Peak | 545.6 | 176 | 1 | 1 | 9920-Contractor error | U1-Forced - Immediate | 851-CC GT units
9920 | Contractor error | Personnel Errors | Personnel Errors | U1 | Forced - Immediate | 2021 | Waste Heat | WH | 852 | CC steam units | WECC | Summer | 111.15 | 117 | 1 | 1 | 9920-Contractor error | U1-Forced - Immediate | 852-CC steam units
9920 | Contractor error | Personnel Errors | Personnel Errors | U1 | Forced - Immediate | 2021 | Waste Heat | WH | 852 | CC steam units | WECC | Summer | 59.9999 | 90 | 1 | 1 | 9920-Contractor error | U1-Forced - Immediate | 852-CC steam units
9920 | Contractor error | Personnel Errors | Personnel Errors | D1 | Forced - Immediate | 2021 | Gas | GG | 852 | CC steam units | SERC | Off-Peak | 360.2406 | 392.99 | 1 | 1 | 9920-Contractor error | D1-Forced - Immediate | 852-CC steam units
9920 | Contractor error | Personnel Errors | Personnel Errors | U1 | Forced - Immediate | 2021 | Waste Heat | WH | 852 | CC steam units | TRE | Off-Peak | 675.25 | 185 | 1 | 1 | 9920-Contractor error | U1-Forced - Immediate | 852-CC steam units
9920 | Contractor error | Personnel Errors | Personnel Errors | D1 | Forced - Immediate | 2021 | Waste Heat | WH | 852 | CC steam units | WECC | Winter | 10.5 | 10 | 1 | 1 | 9920-Contractor error | D1-Forced - Immediate | 852-CC steam units
9920 | Contractor error | Personnel Errors | Personnel Errors | U1 | Forced - Immediate | 2021 | Gas | GG | 852 | CC steam units | SERC | Summer | 2674.9998 | 300 | 1 | 1 | 9920-Contractor error | U1-Forced - Immediate | 852-CC steam units
9920 | Contractor error | Personnel Errors | Personnel Errors | D1 | Forced - Immediate | 2021 | Gas | GG | 860 | Co-generator Block | SERC | Summer | 21.4499 | 99 | 1 | 1 | 9920-Contractor error | D1-Forced - Immediate | 860-Co-generator Block
9920 | Contractor error | Personnel Errors | Personnel Errors | U1 | Forced - Immediate | 2021 | Gas | GG | 860 | Co-generator Block | SERC | Summer | 548.3333 | 100 | 1 | 1 | 9920-Contractor error | U1-Forced - Immediate | 860-Co-generator Block
9920 | Contractor error | Personnel Errors | Personnel Errors | D1 | Forced - Immediate | 2021 | Gas | GG | 860 | Co-generator Block | SERC | Summer | 3521 | 15 | 1 | 1 | 9920-Contractor error | D1-Forced - Immediate | 860-Co-generator Block
9920 | Contractor error | Personnel Errors | Personnel Errors | D1 | Forced - Immediate | 2021 | Gas | GG | 860 | Co-generator Block | SERC | Summer | 23.1 | 99 | 1 | 1 | 9920-Contractor error | D1-Forced - Immediate | 860-Co-generator Block
9920 | Contractor error | Personnel Errors | Personnel Errors | D1 | Forced - Immediate | 2021 | Gas | GG | 860 | Co-generator Block | SERC | Summer | 462.6667 | 20 | 1 | 1 | 9920-Contractor error | D1-Forced - Immediate | 860-Co-generator Block
9920 | Contractor error | Personnel Errors | Personnel Errors | D1 | Forced - Immediate | 2021 | Gas | GG | 860 | Co-generator Block | SERC | Summer | 3231.0667 | 8 | 1 | 1 | 9920-Contractor error | D1-Forced - Immediate | 860-Co-generator Block
9920 | Contractor error | Personnel Errors | Personnel Errors | U1 | Forced - Immediate | 2021 | Gas | GG | 860 | Co-generator Block | SERC | Summer | 56.6666 | 100 | 1 | 1 | 9920-Contractor error | U1-Forced - Immediate | 860-Co-generator Block
9920 | Contractor error | Personnel Errors | Personnel Errors | U1 | Forced - Immediate | 2021 | Gas | GG | 860 | Co-generator Block | SERC | Summer | 350 | 100 | 1 | 1 | 9920-Contractor error | U1-Forced - Immediate | 860-Co-generator Block
9920 | Contractor error | Personnel Errors | Personnel Errors | U1 | Forced - Immediate | 2021 | Gas | GG | 860 | Co-generator Block | SERC | Winter | 410.1666 | 107 | 1 | 1 | 9920-Contractor error | U1-Forced - Immediate | 860-Co-generator Block
9930 | Operating procedure error | Personnel Errors | Personnel Errors | U1 | Forced - Immediate | 2021 | Gas | GG | 100 | Fossil-Steam | SERC | Winter | 337.3333 | 80 | 1 | 1 | 9930-Operating procedure error | U1-Forced - Immediate | 100-Fossil-Steam
9930 | Operating procedure error | Personnel Errors | Personnel Errors | U1 | Forced - Immediate | 2021 | Oil | OO | 100 | Fossil-Steam | NPCC | Summer | 636.4999 | 402 | 1 | 1 | 9930-Operating procedure error | U1-Forced - Immediate | 100-Fossil-Steam
9930 | Operating procedure error | Personnel Errors | Personnel Errors | SF | Startup Failure | 2021 | Gas | GG | 100 | Fossil-Steam | NPCC | Off-Peak | 508.3581 | 575.5 | 1 | 1 | 9930-Operating procedure error | SF-Startup Failure | 100-Fossil-Steam
9930 | Operating procedure error | Personnel Errors | Personnel Errors | D1 | Forced - Immediate | 2021 | Coal | CC | 100 | Fossil-Steam | SERC | Off-Peak | 392 | 98 | 1 | 1 | 9930-Operating procedure error | D1-Forced - Immediate | 100-Fossil-Steam
9930 | Operating procedure error | Personnel Errors | Personnel Errors | D1 | Forced - Immediate | 2021 | Gas | GG | 100 | Fossil-Steam | TRE | Off-Peak | 15.3333 | 4 | 1 | 1 | 9930-Operating procedure error | D1-Forced - Immediate | 100-Fossil-Steam
9930 | Operating procedure error | Personnel Errors | Personnel Errors | U1 | Forced - Immediate | 2021 | Coal | CC | 100 | Fossil-Steam | WECC | Summer | 405.6 | 507 | 1 | 1 | 9930-Operating procedure error | U1-Forced - Immediate | 100-Fossil-Steam
9930 | Operating procedure error | Personnel Errors | Personnel Errors | D1 | Forced - Immediate | 2021 | Coal | CC | 100 | Fossil-Steam | WECC | Summer | 1420.8 | 444 | 1 | 1 | 9930-Operating procedure error | D1-Forced - Immediate | 100-Fossil-Steam
9930 | Operating procedure error | Personnel Errors | Personnel Errors | U1 | Forced - Immediate | 2021 | Coal | CC | 100 | Fossil-Steam | WECC | Summer | 481.65 | 507 | 1 | 1 | 9930-Operating procedure error | U1-Forced - Immediate | 100-Fossil-Steam
9930 | Operating procedure error | Personnel Errors | Personnel Errors | U1 | Forced - Immediate | 2021 | Coal | CC | 100 | Fossil-Steam | RFC | Winter | 56058.2 | 614 | 1 | 1 | 9930-Operating procedure error | U1-Forced - Immediate | 100-Fossil-Steam
9930 | Operating procedure error | Personnel Errors | Personnel Errors | D1 | Forced - Immediate | 2021 | Coal | CC | 100 | Fossil-Steam | MRO | Summer | 55.5833 | 115 | 1 | 1 | 9930-Operating procedure error | D1-Forced - Immediate | 100-Fossil-Steam
9930 | Operating procedure error | Personnel Errors | Personnel Errors | D1 | Forced - Immediate | 2021 | Coal | CC | 100 | Fossil-Steam | WECC | Summer | 203.3333 | 244 | 1 | 1 | 9930-Operating procedure error | D1-Forced - Immediate | 100-Fossil-Steam
9930 | Operating procedure error | Personnel Errors | Personnel Errors | SF | Startup Failure | 2021 | Coal | CC | 100 | Fossil-Steam | RFC | Off-Peak | 13487.5 | 650 | 1 | 1 | 9930-Operating procedure error | SF-Startup Failure | 100-Fossil-Steam
9930 | Operating procedure error | Personnel Errors | Personnel Errors | U1 | Forced - Immediate | 2021 | Gas | GG | 100 | Fossil-Steam | MRO | Summer | 46767 | 119 | 1 | 1 | 9930-Operating procedure error | U1-Forced - Immediate | 100-Fossil-Steam
9930 | Operating procedure error | Personnel Errors | Personnel Errors | D1 | Forced - Immediate | 2021 | Coal | LI | 100 | Fossil-Steam | MRO | Summer | 63.6333 | 83 | 1 | 1 | 9930-Operating procedure error | D1-Forced - Immediate | 100-Fossil-Steam
9930 | Operating procedure error | Personnel Errors | Personnel Errors | D1 | Forced - Immediate | 2021 | Coal | CC | 100 | Fossil-Steam | WECC | Summer | 555 | 444 | 1 | 1 | 9930-Operating procedure error | D1-Forced - Immediate | 100-Fossil-Steam
9930 | Operating procedure error | Personnel Errors | Personnel Errors | U1 | Forced - Immediate | 2021 | Gas | GG | 100 | Fossil-Steam | WECC | Summer | 2926.95 | 741 | 1 | 1 | 9930-Operating procedure error | U1-Forced - Immediate | 100-Fossil-Steam
9930 | Operating procedure error | Personnel Errors | Personnel Errors | U1 | Forced - Immediate | 2021 | Gas | GG | 300 | Gas Turbine/Jet Engine (Simple Cycle Operation) | NPCC | Off-Peak | 432 | 48 | 2 | 2 | 9930-Operating procedure error | U1-Forced - Immediate | 300-Gas Turbine/Jet Engine (Simple Cycle Operation)
9930 | Operating procedure error | Personnel Errors | Personnel Errors | U1 | Forced - Immediate | 2021 | Gas | GG | 300 | Gas Turbine/Jet Engine (Simple Cycle Operation) | MRO | Winter | 279.4966 | 43.9 | 1 | 1 | 9930-Operating procedure error | U1-Forced - Immediate | 300-Gas Turbine/Jet Engine (Simple Cycle Operation)
9930 | Operating procedure error | Personnel Errors | Personnel Errors | SF | Startup Failure | 2021 | Gas | GG | 300 | Gas Turbine/Jet Engine (Simple Cycle Operation) | NPCC | Winter | 1.3 | 39 | 1 | 1 | 9930-Operating procedure error | SF-Startup Failure | 300-Gas Turbine/Jet Engine (Simple Cycle Operation)
9930 | Operating procedure error | Personnel Errors | Personnel Errors | SF | Startup Failure | 2021 | Gas | GG | 300 | Gas Turbine/Jet Engine (Simple Cycle Operation) | NPCC | Winter | 7.15 | 39 | 1 | 1 | 9930-Operating procedure error | SF-Startup Failure | 300-Gas Turbine/Jet Engine (Simple Cycle Operation)
9930 | Operating procedure error | Personnel Errors | Personnel Errors | SF | Startup Failure | 2021 | Gas | GG | 300 | Gas Turbine/Jet Engine (Simple Cycle Operation) | NPCC | Winter | 9.75 | 39 | 1 | 1 | 9930-Operating procedure error | SF-Startup Failure | 300-Gas Turbine/Jet Engine (Simple Cycle Operation)
9930 | Operating procedure error | Personnel Errors | Personnel Errors | U1 | Forced - Immediate | 2021 | Gas | GG | 300 | Gas Turbine/Jet Engine (Simple Cycle Operation) | SERC | Off-Peak | 4.7833 | 41 | 1 | 1 | 9930-Operating procedure error | U1-Forced - Immediate | 300-Gas Turbine/Jet Engine (Simple Cycle Operation)
9930 | Operating procedure error | Personnel Errors | Personnel Errors | SF | Startup Failure | 2021 | Gas | GG | 300 | Gas Turbine/Jet Engine (Simple Cycle Operation) | NPCC | Winter | 3.25 | 39 | 2 | 2 | 9930-Operating procedure error | SF-Startup Failure | 300-Gas Turbine/Jet Engine (Simple Cycle Operation)
9930 | Operating procedure error | Personnel Errors | Personnel Errors | SF | Startup Failure | 2021 | Gas | GG | 300 | Gas Turbine/Jet Engine (Simple Cycle Operation) | RFC | Off-Peak | 23.75 | 57 | 1 | 1 | 9930-Operating procedure error | SF-Startup Failure | 300-Gas Turbine/Jet Engine (Simple Cycle Operation)
9930 | Operating procedure error | Personnel Errors | Personnel Errors | SF | Startup Failure | 2021 | Gas | GG | 300 | Gas Turbine/Jet Engine (Simple Cycle Operation) | NPCC | Winter | 6.5 | 39 | 1 | 1 | 9930-Operating procedure error | SF-Startup Failure | 300-Gas Turbine/Jet Engine (Simple Cycle Operation)
9930 | Operating procedure error | Personnel Errors | Personnel Errors | SF | Startup Failure | 2021 | Gas | GG | 300 | Gas Turbine/Jet Engine (Simple Cycle Operation) | NPCC | Winter | 7.8 | 39 | 1 | 1 | 9930-Operating procedure error | SF-Startup Failure | 300-Gas Turbine/Jet Engine (Simple Cycle Operation)
9930 | Operating procedure error | Personnel Errors | Personnel Errors | D1 | Forced - Immediate | 2021 | Hydro | WA | 500 | Pumped Storage/Hydro | NPCC | Off-Peak | 27.0655 | 28.49 | 1 | 1 | 9930-Operating procedure error | D1-Forced - Immediate | 500-Pumped Storage/Hydro
9930 | Operating procedure error | Personnel Errors | Personnel Errors | U1 | Forced - Immediate | 2021 | Hydro | WA | 500 | Pumped Storage/Hydro | MRO | Off-Peak | 43.615 | 100.65 | 1 | 1 | 9930-Operating procedure error | U1-Forced - Immediate | 500-Pumped Storage/Hydro
9930 | Operating procedure error | Personnel Errors | Personnel Errors | U1 | Forced - Immediate | 2021 | Hydro | WA | 500 | Pumped Storage/Hydro | WECC | Summer | 4791.22 | 19.6 | 1 | 1 | 9930-Operating procedure error | U1-Forced - Immediate | 500-Pumped Storage/Hydro
9930 | Operating procedure error | Personnel Errors | Personnel Errors | U1 | Forced - Immediate | 2021 | Hydro | WA | 500 | Pumped Storage/Hydro | MRO | Summer | 98.9725 | 100.65 | 1 | 1 | 9930-Operating procedure error | U1-Forced - Immediate | 500-Pumped Storage/Hydro
9930 | Operating procedure error | Personnel Errors | Personnel Errors | U1 | Forced - Immediate | 2021 | Gas | GG | 850 | Combined Cycle Block | RFC | Winter | 385.4865 | 436.4 | 1 | 1 | 9930-Operating procedure error | U1-Forced - Immediate | 850-Combined Cycle Block
9930 | Operating procedure error | Personnel Errors | Personnel Errors | U1 | Forced - Immediate | 2021 | Gas | GG | 851 | CC GT units | TRE | Off-Peak | 152.5332 | 176 | 1 | 1 | 9930-Operating procedure error | U1-Forced - Immediate | 851-CC GT units
9930 | Operating procedure error | Personnel Errors | Personnel Errors | U1 | Forced - Immediate | 2021 | Gas | GG | 851 | CC GT units | WECC | Off-Peak | 7386.8 | 156.5 | 1 | 1 | 9930-Operating procedure error | U1-Forced - Immediate | 851-CC GT units
9930 | Operating procedure error | Personnel Errors | Personnel Errors | U1 | Forced - Immediate | 2021 | Gas | GG | 851 | CC GT units | RFC | Off-Peak | 613.275 | 240.5 | 1 | 1 | 9930-Operating procedure error | U1-Forced - Immediate | 851-CC GT units
9930 | Operating procedure error | Personnel Errors | Personnel Errors | U1 | Forced - Immediate | 2021 | Gas | GG | 851 | CC GT units | TRE | Off-Peak | 218.4 | 168 | 1 | 1 | 9930-Operating procedure error | U1-Forced - Immediate | 851-CC GT units
9930 | Operating procedure error | Personnel Errors | Personnel Errors | U1 | Forced - Immediate | 2021 | Gas | GG | 851 | CC GT units | WECC | Off-Peak | 2759.6166 | 156.5 | 1 | 1 | 9930-Operating procedure error | U1-Forced - Immediate | 851-CC GT units
9930 | Operating procedure error | Personnel Errors | Personnel Errors | D1 | Forced - Immediate | 2021 | Waste Heat | WH | 852 | CC steam units | TRE | Off-Peak | 119.6 | 92 | 1 | 1 | 9930-Operating procedure error | D1-Forced - Immediate | 852-CC steam units
9930 | Operating procedure error | Personnel Errors | Personnel Errors | D1 | Forced - Immediate | 2021 | Waste Heat | WH | 852 | CC steam units | RFC | Off-Peak | 296.31 | 116.2 | 1 | 1 | 9930-Operating procedure error | D1-Forced - Immediate | 852-CC steam units
9930 | Operating procedure error | Personnel Errors | Personnel Errors | D1 | Forced - Immediate | 2021 | Waste Heat | WH | 852 | CC steam units | TRE | Off-Peak | 80.5999 | 93 | 1 | 1 | 9930-Operating procedure error | D1-Forced - Immediate | 852-CC steam units
9930 | Operating procedure error | Personnel Errors | Personnel Errors | U1 | Forced - Immediate | 2021 | Gas | GG | 852 | CC steam units | TRE | Off-Peak | 21.4665 | 322 | 1 | 1 | 9930-Operating procedure error | U1-Forced - Immediate | 852-CC steam units
9930 | Operating procedure error | Personnel Errors | Personnel Errors | U1 | Forced - Immediate | 2021 | Gas | GG | 852 | CC steam units | TRE | Summer | 21.4665 | 322 | 1 | 1 | 9930-Operating procedure error | U1-Forced - Immediate | 852-CC steam units
9930 | Operating procedure error | Personnel Errors | Personnel Errors | U1 | Forced - Immediate | 2021 | Waste Heat | WH | 852 | CC steam units | WECC | Off-Peak | 2608.1332 | 248 | 1 | 1 | 9930-Operating procedure error | U1-Forced - Immediate | 852-CC steam units
9940 | Maintenance procdure error | Personnel Errors | Personnel Errors | U1 | Forced - Immediate | 2021 | Coal | CC | 100 | Fossil-Steam | MRO | Off-Peak | 1088.2066 | 216.2 | 1 | 1 | 9940-Maintenance procdure error | U1-Forced - Immediate | 100-Fossil-Steam
9940 | Maintenance procdure error | Personnel Errors | Personnel Errors | D1 | Forced - Immediate | 2021 | Coal | CC | 100 | Fossil-Steam | MRO | Off-Peak | 1001.775 | 70.3 | 1 | 1 | 9940-Maintenance procdure error | D1-Forced - Immediate | 100-Fossil-Steam
9940 | Maintenance procdure error | Personnel Errors | Personnel Errors | U1 | Forced - Immediate | 2021 | Coal | CC | 100 | Fossil-Steam | RFC | Summer | 5928.5 | 710 | 1 | 1 | 9940-Maintenance procdure error | U1-Forced - Immediate | 100-Fossil-Steam
9940 | Maintenance procdure error | Personnel Errors | Personnel Errors | U1 | Forced - Immediate | 2021 | Gas | GG | 100 | Fossil-Steam | WECC | Summer | 75.3333 | 113 | 1 | 1 | 9940-Maintenance procdure error | U1-Forced - Immediate | 100-Fossil-Steam
9940 | Maintenance procdure error | Personnel Errors | Personnel Errors | U1 | Forced - Immediate | 2021 | Gas | GG | 300 | Gas Turbine/Jet Engine (Simple Cycle Operation) | RFC | Off-Peak | 193.9 | 42 | 1 | 1 | 9940-Maintenance procdure error | U1-Forced - Immediate | 300-Gas Turbine/Jet Engine (Simple Cycle Operation)
9940 | Maintenance procdure error | Personnel Errors | Personnel Errors | U1 | Forced - Immediate | 2021 | Gas | GG | 300 | Gas Turbine/Jet Engine (Simple Cycle Operation) | MRO | Summer | 241.281 | 58.14 | 1 | 1 | 9940-Maintenance procdure error | U1-Forced - Immediate | 300-Gas Turbine/Jet Engine (Simple Cycle Operation)
9940 | Maintenance procdure error | Personnel Errors | Personnel Errors | U1 | Forced - Immediate | 2021 | Gas | GG | 300 | Gas Turbine/Jet Engine (Simple Cycle Operation) | TRE | Winter | 8 | 48 | 1 | 1 | 9940-Maintenance procdure error | U1-Forced - Immediate | 300-Gas Turbine/Jet Engine (Simple Cycle Operation)
9940 | Maintenance procdure error | Personnel Errors | Personnel Errors | U1 | Forced - Immediate | 2021 | Gas | GG | 300 | Gas Turbine/Jet Engine (Simple Cycle Operation) | TRE | Winter | 59.2 | 48 | 1 | 1 | 9940-Maintenance procdure error | U1-Forced - Immediate | 300-Gas Turbine/Jet Engine (Simple Cycle Operation)
9940 | Maintenance procdure error | Personnel Errors | Personnel Errors | U1 | Forced - Immediate | 2021 | Gas | GG | 300 | Gas Turbine/Jet Engine (Simple Cycle Operation) | WECC | Off-Peak | 271.9999 | 102 | 1 | 1 | 9940-Maintenance procdure error | U1-Forced - Immediate | 300-Gas Turbine/Jet Engine (Simple Cycle Operation)
9940 | Maintenance procdure error | Personnel Errors | Personnel Errors | U1 | Forced - Immediate | 2021 | Hydro | WA | 500 | Pumped Storage/Hydro | WECC | Off-Peak | 22.6666 | 40 | 1 | 1 | 9940-Maintenance procdure error | U1-Forced - Immediate | 500-Pumped Storage/Hydro
9940 | Maintenance procdure error | Personnel Errors | Personnel Errors | U1 | Forced - Immediate | 2021 | Hydro | WA | 500 | Pumped Storage/Hydro | MRO | Off-Peak | 312.015 | 100.65 | 1 | 1 | 9940-Maintenance procdure error | U1-Forced - Immediate | 500-Pumped Storage/Hydro
9940 | Maintenance procdure error | Personnel Errors | Personnel Errors | U1 | Forced - Immediate | 2021 | Hydro | WA | 500 | Pumped Storage/Hydro | MRO | Winter | 6.7625 | 27.05 | 1 | 1 | 9940-Maintenance procdure error | U1-Forced - Immediate | 500-Pumped Storage/Hydro
9940 | Maintenance procdure error | Personnel Errors | Personnel Errors | U1 | Forced - Immediate | 2021 | Hydro | WA | 500 | Pumped Storage/Hydro | WECC | Off-Peak | 67.3331 | 404 | 1 | 1 | 9940-Maintenance procdure error | U1-Forced - Immediate | 500-Pumped Storage/Hydro
9940 | Maintenance procdure error | Personnel Errors | Personnel Errors | U1 | Forced - Immediate | 2021 | Hydro | WA | 500 | Pumped Storage/Hydro | MRO | Summer | 94.962 | 99.96 | 1 | 1 | 9940-Maintenance procdure error | U1-Forced - Immediate | 500-Pumped Storage/Hydro
9940 | Maintenance procdure error | Personnel Errors | Personnel Errors | U1 | Forced - Immediate | 2021 | Hydro | WA | 500 | Pumped Storage/Hydro | MRO | Winter | 6.3117 | 27.05 | 1 | 1 | 9940-Maintenance procdure error | U1-Forced - Immediate | 500-Pumped Storage/Hydro
9940 | Maintenance procdure error | Personnel Errors | Personnel Errors | U1 | Forced - Immediate | 2021 | Hydro | WA | 500 | Pumped Storage/Hydro | WECC | Off-Peak | 30.6666 | 40 | 1 | 1 | 9940-Maintenance procdure error | U1-Forced - Immediate | 500-Pumped Storage/Hydro
9940 | Maintenance procdure error | Personnel Errors | Personnel Errors | U2 | Forced - Delayed | 2021 | Geothermal | GE | 830 | Geothermal | WECC | Winter | 1317.41 | 28.03 | 1 | 1 | 9940-Maintenance procdure error | U2-Forced - Delayed | 830-Geothermal
9940 | Maintenance procdure error | Personnel Errors | Personnel Errors | D1 | Forced - Immediate | 2021 | Gas | GG | 851 | CC GT units | TRE | Summer | 222.04 | 72.8 | 1 | 1 | 9940-Maintenance procdure error | D1-Forced - Immediate | 851-CC GT units
9940 | Maintenance procdure error | Personnel Errors | Personnel Errors | U1 | Forced - Immediate | 2021 | Gas | GG | 851 | CC GT units | TRE | Summer | 688.5999 | 187.8 | 1 | 1 | 9940-Maintenance procdure error | U1-Forced - Immediate | 851-CC GT units
9940 | Maintenance procdure error | Personnel Errors | Personnel Errors | U1 | Forced - Immediate | 2021 | Gas | GG | 851 | CC GT units | SERC | Summer | 892.2833 | 157 | 1 | 1 | 9940-Maintenance procdure error | U1-Forced - Immediate | 851-CC GT units
9940 | Maintenance procdure error | Personnel Errors | Personnel Errors | U1 | Forced - Immediate | 2021 | Gas | GG | 851 | CC GT units | RFC | Off-Peak | 2960.2666 | 272 | 1 | 1 | 9940-Maintenance procdure error | U1-Forced - Immediate | 851-CC GT units
9940 | Maintenance procdure error | Personnel Errors | Personnel Errors | U1 | Forced - Immediate | 2021 | Waste Heat | WH | 852 | CC steam units | SERC | Summer | 556.9666 | 98 | 1 | 1 | 9940-Maintenance procdure error | U1-Forced - Immediate | 852-CC steam units
9940 | Maintenance procdure error | Personnel Errors | Personnel Errors | U1 | Forced - Immediate | 2021 | Waste Heat | WH | 852 | CC steam units | TRE | Summer | 520.635 | 170.7 | 1 | 1 | 9940-Maintenance procdure error | U1-Forced - Immediate | 852-CC steam units
9950 | Contractor procedure error | Personnel Errors | Personnel Errors | U1 | Forced - Immediate | 2021 | Coal | CC | 100 | Fossil-Steam | SERC | Off-Peak | 2357.7829 | 587 | 1 | 1 | 9950-Contractor procedure error | U1-Forced - Immediate | 100-Fossil-Steam
9950 | Contractor procedure error | Personnel Errors | Personnel Errors | D1 | Forced - Immediate | 2021 | Coal | CC | 100 | Fossil-Steam | MRO | Winter | 103.3333 | 100 | 1 | 1 | 9950-Contractor procedure error | D1-Forced - Immediate | 100-Fossil-Steam
9950 | Contractor procedure error | Personnel Errors | Personnel Errors | U1 | Forced - Immediate | 2021 | Gas | GG | 300 | Gas Turbine/Jet Engine (Simple Cycle Operation) | MRO | Off-Peak | 2557.815 | 50.7 | 1 | 1 | 9950-Contractor procedure error | U1-Forced - Immediate | 300-Gas Turbine/Jet Engine (Simple Cycle Operation)
9950 | Contractor procedure error | Personnel Errors | Personnel Errors | U1 | Forced - Immediate | 2021 | Gas | GG | 851 | CC GT units | TRE | Winter | 1491.4166 | 55 | 1 | 1 | 9950-Contractor procedure error | U1-Forced - Immediate | 851-CC GT units
9950 | Contractor procedure error | Personnel Errors | Personnel Errors | U1 | Forced - Immediate | 2021 | Gas | GG | 851 | CC GT units | TRE | Summer | 255.4332 | 158 | 1 | 1 | 9950-Contractor procedure error | U1-Forced - Immediate | 851-CC GT units
9950 | Contractor procedure error | Personnel Errors | Personnel Errors | SF | Startup Failure | 2021 | Gas | GG | 851 | CC GT units | TRE | Summer | 468.7332 | 158 | 1 | 1 | 9950-Contractor procedure error | SF-Startup Failure | 851-CC GT units
9950 | Contractor procedure error | Personnel Errors | Personnel Errors | U1 | Forced - Immediate | 2021 | Gas | GG | 851 | CC GT units | TRE | Winter | 903.8333 | 55 | 1 | 1 | 9950-Contractor procedure error | U1-Forced - Immediate | 851-CC GT units
9950 | Contractor procedure error | Personnel Errors | Personnel Errors | U3 | Forced - Postponed | 2021 | Gas | GG | 851 | CC GT units | TRE | Off-Peak | 5557.75 | 55 | 1 | 1 | 9950-Contractor procedure error | U3-Forced - Postponed | 851-CC GT units
9950 | Contractor procedure error | Personnel Errors | Personnel Errors | U2 | Forced - Delayed | 2021 | Gas | GG | 851 | CC GT units | TRE | Winter | 2051.5 | 55 | 1 | 1 | 9950-Contractor procedure error | U2-Forced - Delayed | 851-CC GT units
9950 | Contractor procedure error | Personnel Errors | Personnel Errors | D1 | Forced - Immediate | 2021 | Waste Heat | WH | 852 | CC steam units | TRE | Summer | 166.1933 | 102.8 | 1 | 1 | 9950-Contractor procedure error | D1-Forced - Immediate | 852-CC steam units
9950 | Contractor procedure error | Personnel Errors | Personnel Errors | D1 | Forced - Immediate | 2021 | Waste Heat | WH | 852 | CC steam units | TRE | Summer | 303.7866 | 102.4 | 1 | 1 | 9950-Contractor procedure error | D1-Forced - Immediate | 852-CC steam units
9960 | Staff shortage | Personnel Errors | Personnel Errors | U1 | Forced - Immediate | 2021 | Coal | CC | 100 | Fossil-Steam | SERC | Winter | 1188.5 | 237.7 | 1 | 1 | 9960-Staff shortage | U1-Forced - Immediate | 100-Fossil-Steam
9960 | Staff shortage | Personnel Errors | Personnel Errors | U1 | Forced - Immediate | 2021 | Coal | CC | 100 | Fossil-Steam | MRO | Off-Peak | 850.2666 | 28 | 1 | 1 | 9960-Staff shortage | U1-Forced - Immediate | 100-Fossil-Steam
9960 | Staff shortage | Personnel Errors | Personnel Errors | U1 | Forced - Immediate | 2021 | Gas | GG | 100 | Fossil-Steam | MRO | Off-Peak | 3384 | 360 | 1 | 1 | 9960-Staff shortage | U1-Forced - Immediate | 100-Fossil-Steam
9960 | Staff shortage | Personnel Errors | Personnel Errors | U1 | Forced - Immediate | 2021 | Coal | CC | 100 | Fossil-Steam | MRO | Off-Peak | 991.4667 | 32 | 1 | 1 | 9960-Staff shortage | U1-Forced - Immediate | 100-Fossil-Steam
9960 | Staff shortage | Personnel Errors | Personnel Errors | U1 | Forced - Immediate | 2021 | Coal | CC | 100 | Fossil-Steam | MRO | Off-Peak | 2302.9333 | 32 | 1 | 1 | 9960-Staff shortage | U1-Forced - Immediate | 100-Fossil-Steam
9960 | Staff shortage | Personnel Errors | Personnel Errors | U1 | Forced - Immediate | 2021 | Coal | CC | 100 | Fossil-Steam | SERC | Winter | 22819.2 | 237.7 | 1 | 1 | 9960-Staff shortage | U1-Forced - Immediate | 100-Fossil-Steam
9960 | Staff shortage | Personnel Errors | Personnel Errors | D2 | Forced - Delayed | 2021 | Coal | CC | 100 | Fossil-Steam | RFC | Off-Peak | 3217.5 | 234 | 1 | 1 | 9960-Staff shortage | D2-Forced - Delayed | 100-Fossil-Steam
9960 | Staff shortage | Personnel Errors | Personnel Errors | U1 | Forced - Immediate | 2021 | Coal | CC | 100 | Fossil-Steam | SERC | Winter | 17114.4 | 237.7 | 1 | 1 | 9960-Staff shortage | U1-Forced - Immediate | 100-Fossil-Steam
9960 | Staff shortage | Personnel Errors | Personnel Errors | U3 | Forced - Postponed | 2021 | Coal | CC | 100 | Fossil-Steam | MRO | Off-Peak | 3354.4 | 28 | 1 | 1 | 9960-Staff shortage | U3-Forced - Postponed | 100-Fossil-Steam
9960 | Staff shortage | Personnel Errors | Personnel Errors | SF | Startup Failure | 2021 | Coal | CC | 100 | Fossil-Steam | SERC | Summer | 1671.1662 | 677.5 | 1 | 1 | 9960-Staff shortage | SF-Startup Failure | 100-Fossil-Steam
9960 | Staff shortage | Personnel Errors | Personnel Errors | U1 | Forced - Immediate | 2021 | Coal | CC | 100 | Fossil-Steam | SERC | Winter | 14262 | 237.7 | 1 | 1 | 9960-Staff shortage | U1-Forced - Immediate | 100-Fossil-Steam
9960 | Staff shortage | Personnel Errors | Personnel Errors | U1 | Forced - Immediate | 2021 | Coal | CC | 100 | Fossil-Steam | SERC | Winter | 18279.13 | 237.7 | 1 | 1 | 9960-Staff shortage | U1-Forced - Immediate | 100-Fossil-Steam
9960 | Staff shortage | Personnel Errors | Personnel Errors | U1 | Forced - Immediate | 2021 | Coal | CC | 100 | Fossil-Steam | MRO | Off-Peak | 3838.9333 | 32 | 1 | 1 | 9960-Staff shortage | U1-Forced - Immediate | 100-Fossil-Steam
9960 | Staff shortage | Personnel Errors | Personnel Errors | U1 | Forced - Immediate | 2021 | Gas | GG | 100 | Fossil-Steam | WECC | Winter | 1633 | 23 | 1 | 1 | 9960-Staff shortage | U1-Forced - Immediate | 100-Fossil-Steam
9960 | Staff shortage | Personnel Errors | Personnel Errors | U1 | Forced - Immediate | 2021 | Gas | GG | 100 | Fossil-Steam | RFC | Off-Peak | 5640.5 | 145 | 1 | 1 | 9960-Staff shortage | U1-Forced - Immediate | 100-Fossil-Steam
9960 | Staff shortage | Personnel Errors | Personnel Errors | U3 | Forced - Postponed | 2021 | Coal | CC | 100 | Fossil-Steam | MRO | Winter | 682.2666 | 28 | 1 | 1 | 9960-Staff shortage | U3-Forced - Postponed | 100-Fossil-Steam
9960 | Staff shortage | Personnel Errors | Personnel Errors | U1 | Forced - Immediate | 2021 | Coal | CC | 100 | Fossil-Steam | RFC | Winter | 8224.1999 | 162 | 1 | 1 | 9960-Staff shortage | U1-Forced - Immediate | 100-Fossil-Steam
9960 | Staff shortage | Personnel Errors | Personnel Errors | U1 | Forced - Immediate | 2021 | Coal | CC | 100 | Fossil-Steam | SERC | Winter | 6996.3033 | 237.7 | 1 | 1 | 9960-Staff shortage | U1-Forced - Immediate | 100-Fossil-Steam
9960 | Staff shortage | Personnel Errors | Personnel Errors | D2 | Forced - Delayed | 2021 | Coal | CC | 100 | Fossil-Steam | RFC | Summer | 2808 | 234 | 1 | 1 | 9960-Staff shortage | D2-Forced - Delayed | 100-Fossil-Steam
9960 | Staff shortage | Personnel Errors | Personnel Errors | U1 | Forced - Immediate | 2021 | Coal | CC | 100 | Fossil-Steam | SERC | Winter | 6560.52 | 237.7 | 1 | 1 | 9960-Staff shortage | U1-Forced - Immediate | 100-Fossil-Steam
9960 | Staff shortage | Personnel Errors | Personnel Errors | U1 | Forced - Immediate | 2021 | Coal | CC | 100 | Fossil-Steam | SERC | Winter | 15292.0333 | 237.7 | 1 | 1 | 9960-Staff shortage | U1-Forced - Immediate | 100-Fossil-Steam
9960 | Staff shortage | Personnel Errors | Personnel Errors | U1 | Forced - Immediate | 2021 | Gas | GG | 100 | Fossil-Steam | RFC | Off-Peak | 3590.47 | 92.3 | 1 | 1 | 9960-Staff shortage | U1-Forced - Immediate | 100-Fossil-Steam
9960 | Staff shortage | Personnel Errors | Personnel Errors | U3 | Forced - Postponed | 2021 | Coal | CC | 100 | Fossil-Steam | MRO | Off-Peak | 2020.6666 | 28 | 1 | 1 | 9960-Staff shortage | U3-Forced - Postponed | 100-Fossil-Steam
9960 | Staff shortage | Personnel Errors | Personnel Errors | U1 | Forced - Immediate | 2021 | Gas | GG | 300 | Gas Turbine/Jet Engine (Simple Cycle Operation) | TRE | Summer | 43 | 43 | 1 | 1 | 9960-Staff shortage | U1-Forced - Immediate | 300-Gas Turbine/Jet Engine (Simple Cycle Operation)
9960 | Staff shortage | Personnel Errors | Personnel Errors | U1 | Forced - Immediate | 2021 | Gas | GG | 300 | Gas Turbine/Jet Engine (Simple Cycle Operation) | TRE | Summer | 816.2833 | 43 | 1 | 1 | 9960-Staff shortage | U1-Forced - Immediate | 300-Gas Turbine/Jet Engine (Simple Cycle Operation)
9960 | Staff shortage | Personnel Errors | Personnel Errors | U1 | Forced - Immediate | 2021 | Gas | GG | 300 | Gas Turbine/Jet Engine (Simple Cycle Operation) | TRE | Summer | 501.96 | 41.83 | 1 | 13 | 9960-Staff shortage | U1-Forced - Immediate | 300-Gas Turbine/Jet Engine (Simple Cycle Operation)
9960 | Staff shortage | Personnel Errors | Personnel Errors | U1 | Forced - Immediate | 2021 | Gas | GG | 300 | Gas Turbine/Jet Engine (Simple Cycle Operation) | TRE | Summer | 460.13 | 41.83 | 1 | 1 | 9960-Staff shortage | U1-Forced - Immediate | 300-Gas Turbine/Jet Engine (Simple Cycle Operation)
9960 | Staff shortage | Personnel Errors | Personnel Errors | U1 | Forced - Immediate | 2021 | Gas | GG | 300 | Gas Turbine/Jet Engine (Simple Cycle Operation) | TRE | Summer | 41.83 | 41.83 | 1 | 1 | 9960-Staff shortage | U1-Forced - Immediate | 300-Gas Turbine/Jet Engine (Simple Cycle Operation)
9960 | Staff shortage | Personnel Errors | Personnel Errors | U1 | Forced - Immediate | 2021 | Gas | GG | 300 | Gas Turbine/Jet Engine (Simple Cycle Operation) | TRE | Summer | 827.5368 | 41.83 | 1 | 1 | 9960-Staff shortage | U1-Forced - Immediate | 300-Gas Turbine/Jet Engine (Simple Cycle Operation)
9960 | Staff shortage | Personnel Errors | Personnel Errors | U1 | Forced - Immediate | 2021 | Oil | DI | 300 | Gas Turbine/Jet Engine (Simple Cycle Operation) | MRO | Off-Peak | 245.3333 | 46 | 1 | 1 | 9960-Staff shortage | U1-Forced - Immediate | 300-Gas Turbine/Jet Engine (Simple Cycle Operation)
9960 | Staff shortage | Personnel Errors | Personnel Errors | U1 | Forced - Immediate | 2021 | Gas | GG | 300 | Gas Turbine/Jet Engine (Simple Cycle Operation) | MRO | Off-Peak | 927.9999 | 174 | 1 | 1 | 9960-Staff shortage | U1-Forced - Immediate | 300-Gas Turbine/Jet Engine (Simple Cycle Operation)
9960 | Staff shortage | Personnel Errors | Personnel Errors | U1 | Forced - Immediate | 2021 | Gas | GG | 300 | Gas Turbine/Jet Engine (Simple Cycle Operation) | TRE | Summer | 473 | 43 | 1 | 1 | 9960-Staff shortage | U1-Forced - Immediate | 300-Gas Turbine/Jet Engine (Simple Cycle Operation)
9960 | Staff shortage | Personnel Errors | Personnel Errors | U1 | Forced - Immediate | 2021 | Oil | DI | 300 | Gas Turbine/Jet Engine (Simple Cycle Operation) | MRO | Off-Peak | 266.6667 | 50 | 1 | 1 | 9960-Staff shortage | U1-Forced - Immediate | 300-Gas Turbine/Jet Engine (Simple Cycle Operation)
9960 | Staff shortage | Personnel Errors | Personnel Errors | U1 | Forced - Immediate | 2021 | Gas | GG | 300 | Gas Turbine/Jet Engine (Simple Cycle Operation) | MRO | Off-Peak | 943.9999 | 177 | 1 | 1 | 9960-Staff shortage | U1-Forced - Immediate | 300-Gas Turbine/Jet Engine (Simple Cycle Operation)
9960 | Staff shortage | Personnel Errors | Personnel Errors | U1 | Forced - Immediate | 2021 | Gas | GG | 300 | Gas Turbine/Jet Engine (Simple Cycle Operation) | TRE | Summer | 516 | 43 | 1 | 13 | 9960-Staff shortage | U1-Forced - Immediate | 300-Gas Turbine/Jet Engine (Simple Cycle Operation)
9960 | Staff shortage | Personnel Errors | Personnel Errors | U1 | Forced - Immediate | 2021 | Gas | GG | 850 | Combined Cycle Block | WECC | Winter | 1917.0666 | 102.7 | 1 | 1 | 9960-Staff shortage | U1-Forced - Immediate | 850-Combined Cycle Block
9997 | NERC Reliability Standards requirements | Performance | Performance | U1 | Forced - Immediate | 2021 | Coal | CC | 100 | Fossil-Steam | WECC | Off-Peak | 1941.3332 | 448 | 1 | 1 | 9997-NERC Reliability Standards requirements | U1-Forced - Immediate | 100-Fossil-Steam
9997 | NERC Reliability Standards requirements | Performance | Performance | D1 | Forced - Immediate | 2021 | Coal | CC | 100 | Fossil-Steam | SERC | Off-Peak | 164.52 | 4.57 | 1 | 1 | 9997-NERC Reliability Standards requirements | D1-Forced - Immediate | 100-Fossil-Steam
9997 | NERC Reliability Standards requirements | Performance | Performance | D2 | Forced - Delayed | 2021 | Other | BM | 100 | Fossil-Steam | SERC | Summer | 39.9 | 13.3 | 1 | 1 | 9997-NERC Reliability Standards requirements | D2-Forced - Delayed | 100-Fossil-Steam
9997 | NERC Reliability Standards requirements | Performance | Performance | U1 | Forced - Immediate | 2021 | Hydro | WA | 500 | Pumped Storage/Hydro | WECC | Off-Peak | 8869 | 49 | 1 | 1 | 9997-NERC Reliability Standards requirements | U1-Forced - Immediate | 500-Pumped Storage/Hydro
9997 | NERC Reliability Standards requirements | Performance | Performance | U1 | Forced - Immediate | 2021 | Gas | GG | 850 | Combined Cycle Block | NPCC | Summer | 152.496 | 254.16 | 1 | 1 | 9997-NERC Reliability Standards requirements | U1-Forced - Immediate | 850-Combined Cycle Block
9997 | NERC Reliability Standards requirements | Performance | Performance | U1 | Forced - Immediate | 2021 | Gas | GG | 851 | CC GT units | RFC | Summer | 331.4333 | 163 | 1 | 1 | 9997-NERC Reliability Standards requirements | U1-Forced - Immediate | 851-CC GT units
9997 | NERC Reliability Standards requirements | Performance | Performance | U1 | Forced - Immediate | 2021 | Gas | GG | 851 | CC GT units | RFC | Summer | 332.7499 | 165 | 1 | 1 | 9997-NERC Reliability Standards requirements | U1-Forced - Immediate | 851-CC GT units
9997 | NERC Reliability Standards requirements | Performance | Performance | U1 | Forced - Immediate | 2021 | Waste Heat | WH | 852 | CC steam units | RFC | Summer | 523.2 | 218 | 1 | 1 | 9997-NERC Reliability Standards requirements | U1-Forced - Immediate | 852-CC steam units
9998 | Black Start testing | Performance | Performance | D1 | Forced - Immediate | 2021 | Gas | GG | 300 | Gas Turbine/Jet Engine (Simple Cycle Operation) | RFC | Summer | 8.8 | 1.2 | 2 | 2 | 9998-Black Start testing | D1-Forced - Immediate | 300-Gas Turbine/Jet Engine (Simple Cycle Operation)
9998 | Black Start testing | Performance | Performance | U1 | Forced - Immediate | 2021 | Hydro | WA | 500 | Pumped Storage/Hydro | WECC | Off-Peak | 17 | 60 | 1 | 1 | 9998-Black Start testing | U1-Forced - Immediate | 500-Pumped Storage/Hydro
9998 | Black Start testing | Performance | Performance | U3 | Forced - Postponed | 2021 | Gas | GG | 850 | Combined Cycle Block | SERC | Winter | 14380.7996 | 576 | 1 | 1 | 9998-Black Start testing | U3-Forced - Postponed | 850-Combined Cycle Block
9998 | Black Start testing | Performance | Performance | D1 | Forced - Immediate | 2021 | Gas | GG | 851 | CC GT units | TRE | Off-Peak | 121.2667 | 17 | 2 | 2 | 9998-Black Start testing | D1-Forced - Immediate | 851-CC GT units
9999 | Total unit performance testing (use appropriate codes for individual component testing) | Performance | Performance | D1 | Forced - Immediate | 2021 | Coal | CC | 100 | Fossil-Steam | RFC | Summer | 280712.7 | 63.9 | 1 | 1 | 9999-Total unit performance testing (use appropriate codes for individual component testing) | D1-Forced - Immediate | 100-Fossil-Steam
9999 | Total unit performance testing (use appropriate codes for individual component testing) | Performance | Performance | D1 | Forced - Immediate | 2021 | Coal | CC | 100 | Fossil-Steam | SERC | Winter | 6883.7 | 1.9 | 1 | 1 | 9999-Total unit performance testing (use appropriate codes for individual component testing) | D1-Forced - Immediate | 100-Fossil-Steam
9999 | Total unit performance testing (use appropriate codes for individual component testing) | Performance | Performance | D1 | Forced - Immediate | 2021 | Gas | GG | 100 | Fossil-Steam | RFC | Summer | 4393 | 1 | 1 | 1 | 9999-Total unit performance testing (use appropriate codes for individual component testing) | D1-Forced - Immediate | 100-Fossil-Steam
9999 | Total unit performance testing (use appropriate codes for individual component testing) | Performance | Performance | D1 | Forced - Immediate | 2021 | Gas | GG | 100 | Fossil-Steam | WECC | Summer | 21638.25 | 59 | 1 | 1 | 9999-Total unit performance testing (use appropriate codes for individual component testing) | D1-Forced - Immediate | 100-Fossil-Steam
9999 | Total unit performance testing (use appropriate codes for individual component testing) | Performance | Performance | D1 | Forced - Immediate | 2021 | Coal | CC | 100 | Fossil-Steam | RFC | Off-Peak | 9855.2499 | 118.5 | 1 | 1 | 9999-Total unit performance testing (use appropriate codes for individual component testing) | D1-Forced - Immediate | 100-Fossil-Steam
9999 | Total unit performance testing (use appropriate codes for individual component testing) | Performance | Performance | D1 | Forced - Immediate | 2021 | Coal | CC | 100 | Fossil-Steam | RFC | Winter | 88164 | 118.5 | 1 | 1 | 9999-Total unit performance testing (use appropriate codes for individual component testing) | D1-Forced - Immediate | 100-Fossil-Steam
9999 | Total unit performance testing (use appropriate codes for individual component testing) | Performance | Performance | D1 | Forced - Immediate | 2021 | Gas | GG | 100 | Fossil-Steam | RFC | Summer | 439.2983 | 0.1 | 1 | 1 | 9999-Total unit performance testing (use appropriate codes for individual component testing) | D1-Forced - Immediate | 100-Fossil-Steam
9999 | Total unit performance testing (use appropriate codes for individual component testing) | Performance | Performance | D1 | Forced - Immediate | 2021 | Coal | CC | 100 | Fossil-Steam | SERC | Summer | 34265.4 | 7.8 | 1 | 1 | 9999-Total unit performance testing (use appropriate codes for individual component testing) | D1-Forced - Immediate | 100-Fossil-Steam
9999 | Total unit performance testing (use appropriate codes for individual component testing) | Performance | Performance | D1 | Forced - Immediate | 2021 | Gas | GG | 100 | Fossil-Steam | RFC | Summer | 12300.4 | 2.8 | 1 | 1 | 9999-Total unit performance testing (use appropriate codes for individual component testing) | D1-Forced - Immediate | 100-Fossil-Steam
9999 | Total unit performance testing (use appropriate codes for individual component testing) | Performance | Performance | D1 | Forced - Immediate | 2021 | Coal | CC | 100 | Fossil-Steam | MRO | Summer | 11861.1 | 2.7 | 1 | 1 | 9999-Total unit performance testing (use appropriate codes for individual component testing) | D1-Forced - Immediate | 100-Fossil-Steam
9999 | Total unit performance testing (use appropriate codes for individual component testing) | Performance | Performance | D1 | Forced - Immediate | 2021 | Coal | CC | 100 | Fossil-Steam | MRO | Summer | 15375.5 | 3.5 | 1 | 1 | 9999-Total unit performance testing (use appropriate codes for individual component testing) | D1-Forced - Immediate | 100-Fossil-Steam
9999 | Total unit performance testing (use appropriate codes for individual component testing) | Performance | Performance | U1 | Forced - Immediate | 2021 | Coal | CC | 100 | Fossil-Steam | RFC | Summer | 956.3333 | 38 | 1 | 1 | 9999-Total unit performance testing (use appropriate codes for individual component testing) | U1-Forced - Immediate | 100-Fossil-Steam
9999 | Total unit performance testing (use appropriate codes for individual component testing) | Performance | Performance | D1 | Forced - Immediate | 2021 | Coal | LI | 100 | Fossil-Steam | MRO | Off-Peak | 2848.4832 | 277 | 1 | 1 | 9999-Total unit performance testing (use appropriate codes for individual component testing) | D1-Forced - Immediate | 100-Fossil-Steam
9999 | Total unit performance testing (use appropriate codes for individual component testing) | Performance | Performance | D1 | Forced - Immediate | 2021 | Gas | GG | 100 | Fossil-Steam | RFC | Summer | 12739.7 | 2.9 | 1 | 1 | 9999-Total unit performance testing (use appropriate codes for individual component testing) | D1-Forced - Immediate | 100-Fossil-Steam
9999 | Total unit performance testing (use appropriate codes for individual component testing) | Performance | Performance | D1 | Forced - Immediate | 2021 | Gas | GG | 100 | Fossil-Steam | RFC | Summer | 83303.555 | 26.7 | 1 | 1 | 9999-Total unit performance testing (use appropriate codes for individual component testing) | D1-Forced - Immediate | 100-Fossil-Steam
9999 | Total unit performance testing (use appropriate codes for individual component testing) | Performance | Performance | D1 | Forced - Immediate | 2021 | Coal | LI | 100 | Fossil-Steam | MRO | Off-Peak | 635 | 127 | 1 | 1 | 9999-Total unit performance testing (use appropriate codes for individual component testing) | D1-Forced - Immediate | 100-Fossil-Steam
9999 | Total unit performance testing (use appropriate codes for individual component testing) | Performance | Performance | D1 | Forced - Immediate | 2021 | Gas | GG | 100 | Fossil-Steam | RFC | Summer | 2049.6 | 0.7 | 1 | 1 | 9999-Total unit performance testing (use appropriate codes for individual component testing) | D1-Forced - Immediate | 100-Fossil-Steam
9999 | Total unit performance testing (use appropriate codes for individual component testing) | Performance | Performance | D1 | Forced - Immediate | 2021 | Oil | OO | 100 | Fossil-Steam | SERC | Summer | 279834.1 | 63.7 | 1 | 1 | 9999-Total unit performance testing (use appropriate codes for individual component testing) | D1-Forced - Immediate | 100-Fossil-Steam
9999 | Total unit performance testing (use appropriate codes for individual component testing) | Performance | Performance | D2 | Forced - Delayed | 2021 | Other | BM | 100 | Fossil-Steam | SERC | Winter | 33.25 | 9.5 | 1 | 1 | 9999-Total unit performance testing (use appropriate codes for individual component testing) | D2-Forced - Delayed | 100-Fossil-Steam
9999 | Total unit performance testing (use appropriate codes for individual component testing) | Performance | Performance | U1 | Forced - Immediate | 2021 | Coal | CC | 100 | Fossil-Steam | WECC | Off-Peak | 6160 | 448 | 1 | 1 | 9999-Total unit performance testing (use appropriate codes for individual component testing) | U1-Forced - Immediate | 100-Fossil-Steam
9999 | Total unit performance testing (use appropriate codes for individual component testing) | Performance | Performance | D1 | Forced - Immediate | 2021 | Gas | GG | 100 | Fossil-Steam | RFC | Summer | 72 | 0.1 | 1 | 2 | 9999-Total unit performance testing (use appropriate codes for individual component testing) | D1-Forced - Immediate | 100-Fossil-Steam
9999 | Total unit performance testing (use appropriate codes for individual component testing) | Performance | Performance | D1 | Forced - Immediate | 2021 | Gas | GG | 100 | Fossil-Steam | RFC | Summer | 11712 | 4 | 1 | 1 | 9999-Total unit performance testing (use appropriate codes for individual component testing) | D1-Forced - Immediate | 100-Fossil-Steam
9999 | Total unit performance testing (use appropriate codes for individual component testing) | Performance | Performance | D2 | Forced - Delayed | 2021 | Other | BM | 100 | Fossil-Steam | SERC | Winter | 57 | 15.2 | 1 | 1 | 9999-Total unit performance testing (use appropriate codes for individual component testing) | D2-Forced - Delayed | 100-Fossil-Steam
9999 | Total unit performance testing (use appropriate codes for individual component testing) | Performance | Performance | U1 | Forced - Immediate | 2021 | Coal | CC | 100 | Fossil-Steam | WECC | Summer | 1889.0664 | 448 | 1 | 1 | 9999-Total unit performance testing (use appropriate codes for individual component testing) | U1-Forced - Immediate | 100-Fossil-Steam
9999 | Total unit performance testing (use appropriate codes for individual component testing) | Performance | Performance | D3 | Forced - Postponed | 2021 | Coal | CC | 100 | Fossil-Steam | RFC | Summer | 507.675 | 290.1 | 1 | 1 | 9999-Total unit performance testing (use appropriate codes for individual component testing) | D3-Forced - Postponed | 100-Fossil-Steam
9999 | Total unit performance testing (use appropriate codes for individual component testing) | Performance | Performance | D1 | Forced - Immediate | 2021 | Gas | GG | 100 | Fossil-Steam | RFC | Summer | 74.4 | 0.1 | 1 | 2 | 9999-Total unit performance testing (use appropriate codes for individual component testing) | D1-Forced - Immediate | 100-Fossil-Steam
9999 | Total unit performance testing (use appropriate codes for individual component testing) | Performance | Performance | D1 | Forced - Immediate | 2021 | Coal | CC | 100 | Fossil-Steam | SERC | Summer | 57103.4567 | 15.4 | 1 | 1 | 9999-Total unit performance testing (use appropriate codes for individual component testing) | D1-Forced - Immediate | 100-Fossil-Steam
9999 | Total unit performance testing (use appropriate codes for individual component testing) | Performance | Performance | D1 | Forced - Immediate | 2021 | Coal | CC | 100 | Fossil-Steam | RFC | Winter | 79632 | 118.5 | 1 | 1 | 9999-Total unit performance testing (use appropriate codes for individual component testing) | D1-Forced - Immediate | 100-Fossil-Steam
9999 | Total unit performance testing (use appropriate codes for individual component testing) | Performance | Performance | D1 | Forced - Immediate | 2021 | Gas | GG | 100 | Fossil-Steam | RFC | Off-Peak | 10518.2 | 15.4 | 1 | 1 | 9999-Total unit performance testing (use appropriate codes for individual component testing) | D1-Forced - Immediate | 100-Fossil-Steam
9999 | Total unit performance testing (use appropriate codes for individual component testing) | Performance | Performance | D1 | Forced - Immediate | 2021 | Gas | GG | 100 | Fossil-Steam | RFC | Winter | 2536.1 | 0.7 | 1 | 1 | 9999-Total unit performance testing (use appropriate codes for individual component testing) | D1-Forced - Immediate | 100-Fossil-Steam
9999 | Total unit performance testing (use appropriate codes for individual component testing) | Performance | Performance | D1 | Forced - Immediate | 2021 | Gas | GG | 100 | Fossil-Steam | RFC | Winter | 73184.2633 | 20.2 | 1 | 1 | 9999-Total unit performance testing (use appropriate codes for individual component testing) | D1-Forced - Immediate | 100-Fossil-Steam
9999 | Total unit performance testing (use appropriate codes for individual component testing) | Performance | Performance | D1 | Forced - Immediate | 2021 | Gas | GG | 100 | Fossil-Steam | RFC | Off-Peak | 220.9 | 0.1 | 1 | 1 | 9999-Total unit performance testing (use appropriate codes for individual component testing) | D1-Forced - Immediate | 100-Fossil-Steam
9999 | Total unit performance testing (use appropriate codes for individual component testing) | Performance | Performance | D1 | Forced - Immediate | 2021 | Gas | GG | 100 | Fossil-Steam | WECC | Summer | 496 | 64 | 1 | 1 | 9999-Total unit performance testing (use appropriate codes for individual component testing) | D1-Forced - Immediate | 100-Fossil-Steam
9999 | Total unit performance testing (use appropriate codes for individual component testing) | Performance | Performance | D1 | Forced - Immediate | 2021 | Coal | CC | 100 | Fossil-Steam | RFC | Summer | 460386.4 | 104.8 | 1 | 1 | 9999-Total unit performance testing (use appropriate codes for individual component testing) | D1-Forced - Immediate | 100-Fossil-Steam
9999 | Total unit performance testing (use appropriate codes for individual component testing) | Performance | Performance | D1 | Forced - Immediate | 2021 | Gas | GG | 100 | Fossil-Steam | RFC | Summer | 48762.115 | 11.1 | 1 | 1 | 9999-Total unit performance testing (use appropriate codes for individual component testing) | D1-Forced - Immediate | 100-Fossil-Steam
9999 | Total unit performance testing (use appropriate codes for individual component testing) | Performance | Performance | D1 | Forced - Immediate | 2021 | Oil | OO | 100 | Fossil-Steam | SERC | Winter | 61591 | 17 | 1 | 1 | 9999-Total unit performance testing (use appropriate codes for individual component testing) | D1-Forced - Immediate | 100-Fossil-Steam
9999 | Total unit performance testing (use appropriate codes for individual component testing) | Performance | Performance | D1 | Forced - Immediate | 2021 | Coal | CC | 100 | Fossil-Steam | RFC | Summer | 171327 | 39 | 1 | 1 | 9999-Total unit performance testing (use appropriate codes for individual component testing) | D1-Forced - Immediate | 100-Fossil-Steam
9999 | Total unit performance testing (use appropriate codes for individual component testing) | Performance | Performance | D1 | Forced - Immediate | 2021 | Coal | LI | 100 | Fossil-Steam | MRO | Off-Peak | 1662 | 277 | 1 | 1 | 9999-Total unit performance testing (use appropriate codes for individual component testing) | D1-Forced - Immediate | 100-Fossil-Steam
9999 | Total unit performance testing (use appropriate codes for individual component testing) | Performance | Performance | D1 | Forced - Immediate | 2021 | Coal | CC | 100 | Fossil-Steam | RFC | Summer | 439.3 | 0.1 | 1 | 1 | 9999-Total unit performance testing (use appropriate codes for individual component testing) | D1-Forced - Immediate | 100-Fossil-Steam
9999 | Total unit performance testing (use appropriate codes for individual component testing) | Performance | Performance | D1 | Forced - Immediate | 2021 | Gas | GG | 100 | Fossil-Steam | RFC | Summer | 2928 | 1 | 1 | 1 | 9999-Total unit performance testing (use appropriate codes for individual component testing) | D1-Forced - Immediate | 100-Fossil-Steam
9999 | Total unit performance testing (use appropriate codes for individual component testing) | Performance | Performance | D1 | Forced - Immediate | 2021 | Nuclear | NU | 200 | Nuclear | RFC | Summer | 15814.8 | 3.6 | 1 | 1 | 9999-Total unit performance testing (use appropriate codes for individual component testing) | D1-Forced - Immediate | 200-Nuclear
9999 | Total unit performance testing (use appropriate codes for individual component testing) | Performance | Performance | D1 | Forced - Immediate | 2021 | Nuclear | NU | 200 | Nuclear | RFC | Summer | 109824.5833 | 25 | 1 | 1 | 9999-Total unit performance testing (use appropriate codes for individual component testing) | D1-Forced - Immediate | 200-Nuclear
9999 | Total unit performance testing (use appropriate codes for individual component testing) | Performance | Performance | D1 | Forced - Immediate | 2021 | Nuclear | NU | 200 | Nuclear | RFC | Summer | 10982.5 | 2.5 | 1 | 1 | 9999-Total unit performance testing (use appropriate codes for individual component testing) | D1-Forced - Immediate | 200-Nuclear
9999 | Total unit performance testing (use appropriate codes for individual component testing) | Performance | Performance | D1 | Forced - Immediate | 2021 | Nuclear | NU | 200 | Nuclear | RFC | Summer | 9760.3 | 1.9 | 1 | 1 | 9999-Total unit performance testing (use appropriate codes for individual component testing) | D1-Forced - Immediate | 200-Nuclear
9999 | Total unit performance testing (use appropriate codes for individual component testing) | Performance | Performance | D1 | Forced - Immediate | 2021 | Gas | GG | 300 | Gas Turbine/Jet Engine (Simple Cycle Operation) | RFC | Off-Peak | 1010.3133 | 4.6 | 1 | 1 | 9999-Total unit performance testing (use appropriate codes for individual component testing) | D1-Forced - Immediate | 300-Gas Turbine/Jet Engine (Simple Cycle Operation)
9999 | Total unit performance testing (use appropriate codes for individual component testing) | Performance | Performance | D1 | Forced - Immediate | 2021 | Gas | GG | 300 | Gas Turbine/Jet Engine (Simple Cycle Operation) | RFC | Summer | 878.6033 | 0.2 | 1 | 1 | 9999-Total unit performance testing (use appropriate codes for individual component testing) | D1-Forced - Immediate | 300-Gas Turbine/Jet Engine (Simple Cycle Operation)
9999 | Total unit performance testing (use appropriate codes for individual component testing) | Performance | Performance | D1 | Forced - Immediate | 2021 | Gas | GG | 300 | Gas Turbine/Jet Engine (Simple Cycle Operation) | RFC | Summer | 2054.8 | 0.4 | 2 | 2 | 9999-Total unit performance testing (use appropriate codes for individual component testing) | D1-Forced - Immediate | 300-Gas Turbine/Jet Engine (Simple Cycle Operation)
9999 | Total unit performance testing (use appropriate codes for individual component testing) | Performance | Performance | D1 | Forced - Immediate | 2021 | Gas | GG | 300 | Gas Turbine/Jet Engine (Simple Cycle Operation) | RFC | Summer | 7028.8 | 1.6 | 1 | 1 | 9999-Total unit performance testing (use appropriate codes for individual component testing) | D1-Forced - Immediate | 300-Gas Turbine/Jet Engine (Simple Cycle Operation)
9999 | Total unit performance testing (use appropriate codes for individual component testing) | Performance | Performance | D1 | Forced - Immediate | 2021 | Gas | GG | 300 | Gas Turbine/Jet Engine (Simple Cycle Operation) | RFC | Summer | 92465.7 | 18 | 1 | 1 | 9999-Total unit performance testing (use appropriate codes for individual component testing) | D1-Forced - Immediate | 300-Gas Turbine/Jet Engine (Simple Cycle Operation)
9999 | Total unit performance testing (use appropriate codes for individual component testing) | Performance | Performance | U1 | Forced - Immediate | 2021 | Gas | GG | 300 | Gas Turbine/Jet Engine (Simple Cycle Operation) | RFC | Winter | 379836.6 | 57 | 1 | 1 | 9999-Total unit performance testing (use appropriate codes for individual component testing) | U1-Forced - Immediate | 300-Gas Turbine/Jet Engine (Simple Cycle Operation)
9999 | Total unit performance testing (use appropriate codes for individual component testing) | Performance | Performance | U1 | Forced - Immediate | 2021 | Oil | KE | 300 | Gas Turbine/Jet Engine (Simple Cycle Operation) | NPCC | Off-Peak | 82 | 41 | 1 | 1 | 9999-Total unit performance testing (use appropriate codes for individual component testing) | U1-Forced - Immediate | 300-Gas Turbine/Jet Engine (Simple Cycle Operation)
9999 | Total unit performance testing (use appropriate codes for individual component testing) | Performance | Performance | D1 | Forced - Immediate | 2021 | Gas | GG | 300 | Gas Turbine/Jet Engine (Simple Cycle Operation) | RFC | Summer | 3075.1 | 0.7 | 1 | 1 | 9999-Total unit performance testing (use appropriate codes for individual component testing) | D1-Forced - Immediate | 300-Gas Turbine/Jet Engine (Simple Cycle Operation)
9999 | Total unit performance testing (use appropriate codes for individual component testing) | Performance | Performance | D1 | Forced - Immediate | 2021 | Gas | GG | 300 | Gas Turbine/Jet Engine (Simple Cycle Operation) | RFC | Summer | 4393 | 1 | 2 | 2 | 9999-Total unit performance testing (use appropriate codes for individual component testing) | D1-Forced - Immediate | 300-Gas Turbine/Jet Engine (Simple Cycle Operation)
9999 | Total unit performance testing (use appropriate codes for individual component testing) | Performance | Performance | D1 | Forced - Immediate | 2021 | Gas | GG | 300 | Gas Turbine/Jet Engine (Simple Cycle Operation) | RFC | Off-Peak | 3520.88 | 4.4 | 1 | 1 | 9999-Total unit performance testing (use appropriate codes for individual component testing) | D1-Forced - Immediate | 300-Gas Turbine/Jet Engine (Simple Cycle Operation)
9999 | Total unit performance testing (use appropriate codes for individual component testing) | Performance | Performance | D1 | Forced - Immediate | 2021 | Gas | GG | 300 | Gas Turbine/Jet Engine (Simple Cycle Operation) | RFC | Summer | 3806.4 | 1.3 | 1 | 1 | 9999-Total unit performance testing (use appropriate codes for individual component testing) | D1-Forced - Immediate | 300-Gas Turbine/Jet Engine (Simple Cycle Operation)
9999 | Total unit performance testing (use appropriate codes for individual component testing) | Performance | Performance | D1 | Forced - Immediate | 2021 | Gas | GG | 300 | Gas Turbine/Jet Engine (Simple Cycle Operation) | RFC | Summer | 5137 | 1 | 1 | 1 | 9999-Total unit performance testing (use appropriate codes for individual component testing) | D1-Forced - Immediate | 300-Gas Turbine/Jet Engine (Simple Cycle Operation)
9999 | Total unit performance testing (use appropriate codes for individual component testing) | Performance | Performance | D1 | Forced - Immediate | 2021 | Gas | GG | 300 | Gas Turbine/Jet Engine (Simple Cycle Operation) | RFC | Summer | 14496.9 | 3.3 | 1 | 1 | 9999-Total unit performance testing (use appropriate codes for individual component testing) | D1-Forced - Immediate | 300-Gas Turbine/Jet Engine (Simple Cycle Operation)
9999 | Total unit performance testing (use appropriate codes for individual component testing) | Performance | Performance | D1 | Forced - Immediate | 2021 | Gas | GG | 300 | Gas Turbine/Jet Engine (Simple Cycle Operation) | RFC | Summer | 25479.3033 | 5.8 | 1 | 1 | 9999-Total unit performance testing (use appropriate codes for individual component testing) | D1-Forced - Immediate | 300-Gas Turbine/Jet Engine (Simple Cycle Operation)
9999 | Total unit performance testing (use appropriate codes for individual component testing) | Performance | Performance | D1 | Forced - Immediate | 2021 | Gas | GG | 300 | Gas Turbine/Jet Engine (Simple Cycle Operation) | RFC | Summer | 4684.8 | 1.6 | 1 | 1 | 9999-Total unit performance testing (use appropriate codes for individual component testing) | D1-Forced - Immediate | 300-Gas Turbine/Jet Engine (Simple Cycle Operation)
9999 | Total unit performance testing (use appropriate codes for individual component testing) | Performance | Performance | D1 | Forced - Immediate | 2021 | Gas | GG | 300 | Gas Turbine/Jet Engine (Simple Cycle Operation) | SERC | Summer | 15375.5 | 3.5 | 1 | 1 | 9999-Total unit performance testing (use appropriate codes for individual component testing) | D1-Forced - Immediate | 300-Gas Turbine/Jet Engine (Simple Cycle Operation)
9999 | Total unit performance testing (use appropriate codes for individual component testing) | Performance | Performance | D1 | Forced - Immediate | 2021 | Gas | GG | 300 | Gas Turbine/Jet Engine (Simple Cycle Operation) | SERC | Summer | 19329.2 | 4.4 | 1 | 1 | 9999-Total unit performance testing (use appropriate codes for individual component testing) | D1-Forced - Immediate | 300-Gas Turbine/Jet Engine (Simple Cycle Operation)
9999 | Total unit performance testing (use appropriate codes for individual component testing) | Performance | Performance | D1 | Forced - Immediate | 2021 | Gas | GG | 300 | Gas Turbine/Jet Engine (Simple Cycle Operation) | RFC | Summer | 21964.9167 | 5 | 1 | 1 | 9999-Total unit performance testing (use appropriate codes for individual component testing) | D1-Forced - Immediate | 300-Gas Turbine/Jet Engine (Simple Cycle Operation)
9999 | Total unit performance testing (use appropriate codes for individual component testing) | Performance | Performance | D1 | Forced - Immediate | 2021 | Oil | DI | 300 | Gas Turbine/Jet Engine (Simple Cycle Operation) | RFC | Summer | 878.6 | 0.2 | 1 | 1 | 9999-Total unit performance testing (use appropriate codes for individual component testing) | D1-Forced - Immediate | 300-Gas Turbine/Jet Engine (Simple Cycle Operation)
9999 | Total unit performance testing (use appropriate codes for individual component testing) | Performance | Performance | D1 | Forced - Immediate | 2021 | Oil | DI | 300 | Gas Turbine/Jet Engine (Simple Cycle Operation) | RFC | Summer | 3953.7 | 0.9 | 1 | 1 | 9999-Total unit performance testing (use appropriate codes for individual component testing) | D1-Forced - Immediate | 300-Gas Turbine/Jet Engine (Simple Cycle Operation)
9999 | Total unit performance testing (use appropriate codes for individual component testing) | Performance | Performance | D1 | Forced - Immediate | 2021 | Gas | GG | 300 | Gas Turbine/Jet Engine (Simple Cycle Operation) | RFC | Summer | 1493.62 | 0.34 | 1 | 1 | 9999-Total unit performance testing (use appropriate codes for individual component testing) | D1-Forced - Immediate | 300-Gas Turbine/Jet Engine (Simple Cycle Operation)
9999 | Total unit performance testing (use appropriate codes for individual component testing) | Performance | Performance | D1 | Forced - Immediate | 2021 | Gas | GG | 300 | Gas Turbine/Jet Engine (Simple Cycle Operation) | RFC | Off-Peak | 1318.5 | 0.9 | 1 | 1 | 9999-Total unit performance testing (use appropriate codes for individual component testing) | D1-Forced - Immediate | 300-Gas Turbine/Jet Engine (Simple Cycle Operation)
9999 | Total unit performance testing (use appropriate codes for individual component testing) | Performance | Performance | D1 | Forced - Immediate | 2021 | Gas | GG | 300 | Gas Turbine/Jet Engine (Simple Cycle Operation) | RFC | Summer | 11861.1 | 2.7 | 1 | 1 | 9999-Total unit performance testing (use appropriate codes for individual component testing) | D1-Forced - Immediate | 300-Gas Turbine/Jet Engine (Simple Cycle Operation)
9999 | Total unit performance testing (use appropriate codes for individual component testing) | Performance | Performance | D1 | Forced - Immediate | 2021 | Gas | GG | 300 | Gas Turbine/Jet Engine (Simple Cycle Operation) | SERC | Summer | 14057.6 | 3.2 | 1 | 1 | 9999-Total unit performance testing (use appropriate codes for individual component testing) | D1-Forced - Immediate | 300-Gas Turbine/Jet Engine (Simple Cycle Operation)
9999 | Total unit performance testing (use appropriate codes for individual component testing) | Performance | Performance | D1 | Forced - Immediate | 2021 | Gas | GG | 300 | Gas Turbine/Jet Engine (Simple Cycle Operation) | RFC | Summer | 28554.3917 | 6.5 | 1 | 1 | 9999-Total unit performance testing (use appropriate codes for individual component testing) | D1-Forced - Immediate | 300-Gas Turbine/Jet Engine (Simple Cycle Operation)
9999 | Total unit performance testing (use appropriate codes for individual component testing) | Performance | Performance | D1 | Forced - Immediate | 2021 | Gas | GG | 300 | Gas Turbine/Jet Engine (Simple Cycle Operation) | RFC | Summer | 39537.15 | 9 | 1 | 1 | 9999-Total unit performance testing (use appropriate codes for individual component testing) | D1-Forced - Immediate | 300-Gas Turbine/Jet Engine (Simple Cycle Operation)
9999 | Total unit performance testing (use appropriate codes for individual component testing) | Performance | Performance | D1 | Forced - Immediate | 2021 | Gas | GG | 300 | Gas Turbine/Jet Engine (Simple Cycle Operation) | RFC | Summer | 42611.9383 | 9.7 | 1 | 1 | 9999-Total unit performance testing (use appropriate codes for individual component testing) | D1-Forced - Immediate | 300-Gas Turbine/Jet Engine (Simple Cycle Operation)
9999 | Total unit performance testing (use appropriate codes for individual component testing) | Performance | Performance | D1 | Forced - Immediate | 2021 | Oil | DI | 300 | Gas Turbine/Jet Engine (Simple Cycle Operation) | RFC | Winter | 2173.8 | 0.6 | 1 | 1 | 9999-Total unit performance testing (use appropriate codes for individual component testing) | D1-Forced - Immediate | 300-Gas Turbine/Jet Engine (Simple Cycle Operation)
9999 | Total unit performance testing (use appropriate codes for individual component testing) | Performance | Performance | U1 | Forced - Immediate | 2021 | Gas | GG | 300 | Gas Turbine/Jet Engine (Simple Cycle Operation) | RFC | Off-Peak | 18795.75 | 57 | 1 | 1 | 9999-Total unit performance testing (use appropriate codes for individual component testing) | U1-Forced - Immediate | 300-Gas Turbine/Jet Engine (Simple Cycle Operation)
9999 | Total unit performance testing (use appropriate codes for individual component testing) | Performance | Performance | D1 | Forced - Immediate | 2021 | Gas | GG | 300 | Gas Turbine/Jet Engine (Simple Cycle Operation) | RFC | Summer | 1757.2 | 0.4 | 2 | 2 | 9999-Total unit performance testing (use appropriate codes for individual component testing) | D1-Forced - Immediate | 300-Gas Turbine/Jet Engine (Simple Cycle Operation)
9999 | Total unit performance testing (use appropriate codes for individual component testing) | Performance | Performance | D1 | Forced - Immediate | 2021 | Gas | GG | 300 | Gas Turbine/Jet Engine (Simple Cycle Operation) | RFC | Summer | 3953.7 | 0.9 | 1 | 1 | 9999-Total unit performance testing (use appropriate codes for individual component testing) | D1-Forced - Immediate | 300-Gas Turbine/Jet Engine (Simple Cycle Operation)
9999 | Total unit performance testing (use appropriate codes for individual component testing) | Performance | Performance | D1 | Forced - Immediate | 2021 | Gas | GG | 300 | Gas Turbine/Jet Engine (Simple Cycle Operation) | RFC | Summer | 4099.2 | 1.4 | 1 | 1 | 9999-Total unit performance testing (use appropriate codes for individual component testing) | D1-Forced - Immediate | 300-Gas Turbine/Jet Engine (Simple Cycle Operation)
9999 | Total unit performance testing (use appropriate codes for individual component testing) | Performance | Performance | D1 | Forced - Immediate | 2021 | Oil | DI | 300 | Gas Turbine/Jet Engine (Simple Cycle Operation) | RFC | Summer | 2342.4 | 0.8 | 1 | 1 | 9999-Total unit performance testing (use appropriate codes for individual component testing) | D1-Forced - Immediate | 300-Gas Turbine/Jet Engine (Simple Cycle Operation)
9999 | Total unit performance testing (use appropriate codes for individual component testing) | Performance | Performance | D1 | Forced - Immediate | 2021 | Oil | DI | 300 | Gas Turbine/Jet Engine (Simple Cycle Operation) | RFC | Summer | 12739.6517 | 2.9 | 1 | 1 | 9999-Total unit performance testing (use appropriate codes for individual component testing) | D1-Forced - Immediate | 300-Gas Turbine/Jet Engine (Simple Cycle Operation)
9999 | Total unit performance testing (use appropriate codes for individual component testing) | Performance | Performance | D1 | Forced - Immediate | 2021 | Gas | GG | 300 | Gas Turbine/Jet Engine (Simple Cycle Operation) | RFC | Summer | 16693.4 | 3.8 | 1 | 1 | 9999-Total unit performance testing (use appropriate codes for individual component testing) | D1-Forced - Immediate | 300-Gas Turbine/Jet Engine (Simple Cycle Operation)
9999 | Total unit performance testing (use appropriate codes for individual component testing) | Performance | Performance | D1 | Forced - Immediate | 2021 | Gas | GG | 300 | Gas Turbine/Jet Engine (Simple Cycle Operation) | RFC | Off-Peak | 1025.5 | 0.7 | 1 | 1 | 9999-Total unit performance testing (use appropriate codes for individual component testing) | D1-Forced - Immediate | 300-Gas Turbine/Jet Engine (Simple Cycle Operation)
9999 | Total unit performance testing (use appropriate codes for individual component testing) | Performance | Performance | D1 | Forced - Immediate | 2021 | Gas | GG | 300 | Gas Turbine/Jet Engine (Simple Cycle Operation) | RFC | Summer | 10543.16 | 2.4 | 1 | 1 | 9999-Total unit performance testing (use appropriate codes for individual component testing) | D1-Forced - Immediate | 300-Gas Turbine/Jet Engine (Simple Cycle Operation)
9999 | Total unit performance testing (use appropriate codes for individual component testing) | Performance | Performance | D1 | Forced - Immediate | 2021 | Gas | GG | 300 | Gas Turbine/Jet Engine (Simple Cycle Operation) | RFC | Summer | 87860.3333 | 20 | 1 | 1 | 9999-Total unit performance testing (use appropriate codes for individual component testing) | D1-Forced - Immediate | 300-Gas Turbine/Jet Engine (Simple Cycle Operation)
9999 | Total unit performance testing (use appropriate codes for individual component testing) | Performance | Performance | D1 | Forced - Immediate | 2021 | Oil | DI | 300 | Gas Turbine/Jet Engine (Simple Cycle Operation) | RFC | Off-Peak | 293 | 0.2 | 1 | 1 | 9999-Total unit performance testing (use appropriate codes for individual component testing) | D1-Forced - Immediate | 300-Gas Turbine/Jet Engine (Simple Cycle Operation)
9999 | Total unit performance testing (use appropriate codes for individual component testing) | Performance | Performance | D1 | Forced - Immediate | 2021 | Oil | DI | 300 | Gas Turbine/Jet Engine (Simple Cycle Operation) | RFC | Off-Peak | 732.5 | 0.5 | 1 | 1 | 9999-Total unit performance testing (use appropriate codes for individual component testing) | D1-Forced - Immediate | 300-Gas Turbine/Jet Engine (Simple Cycle Operation)
9999 | Total unit performance testing (use appropriate codes for individual component testing) | Performance | Performance | D1 | Forced - Immediate | 2021 | Oil | DI | 300 | Gas Turbine/Jet Engine (Simple Cycle Operation) | RFC | Summer | 3514.4 | 0.8 | 1 | 1 | 9999-Total unit performance testing (use appropriate codes for individual component testing) | D1-Forced - Immediate | 300-Gas Turbine/Jet Engine (Simple Cycle Operation)
9999 | Total unit performance testing (use appropriate codes for individual component testing) | Performance | Performance | D1 | Forced - Immediate | 2021 | Gas | GG | 300 | Gas Turbine/Jet Engine (Simple Cycle Operation) | SERC | Summer | 439.3 | 0.1 | 1 | 1 | 9999-Total unit performance testing (use appropriate codes for individual component testing) | D1-Forced - Immediate | 300-Gas Turbine/Jet Engine (Simple Cycle Operation)
9999 | Total unit performance testing (use appropriate codes for individual component testing) | Performance | Performance | D1 | Forced - Immediate | 2021 | Gas | GG | 300 | Gas Turbine/Jet Engine (Simple Cycle Operation) | RFC | Summer | 1317.9 | 0.3 | 1 | 1 | 9999-Total unit performance testing (use appropriate codes for individual component testing) | D1-Forced - Immediate | 300-Gas Turbine/Jet Engine (Simple Cycle Operation)
9999 | Total unit performance testing (use appropriate codes for individual component testing) | Performance | Performance | D1 | Forced - Immediate | 2021 | Gas | GG | 300 | Gas Turbine/Jet Engine (Simple Cycle Operation) | RFC | Summer | 2196.5 | 0.5 | 5 | 5 | 9999-Total unit performance testing (use appropriate codes for individual component testing) | D1-Forced - Immediate | 300-Gas Turbine/Jet Engine (Simple Cycle Operation)
9999 | Total unit performance testing (use appropriate codes for individual component testing) | Performance | Performance | D1 | Forced - Immediate | 2021 | Gas | GG | 300 | Gas Turbine/Jet Engine (Simple Cycle Operation) | RFC | Summer | 2635.2 | 0.9 | 1 | 1 | 9999-Total unit performance testing (use appropriate codes for individual component testing) | D1-Forced - Immediate | 300-Gas Turbine/Jet Engine (Simple Cycle Operation)
9999 | Total unit performance testing (use appropriate codes for individual component testing) | Performance | Performance | D1 | Forced - Immediate | 2021 | Gas | GG | 300 | Gas Turbine/Jet Engine (Simple Cycle Operation) | RFC | Summer | 4832.3 | 1.1 | 1 | 1 | 9999-Total unit performance testing (use appropriate codes for individual component testing) | D1-Forced - Immediate | 300-Gas Turbine/Jet Engine (Simple Cycle Operation)
9999 | Total unit performance testing (use appropriate codes for individual component testing) | Performance | Performance | D1 | Forced - Immediate | 2021 | Gas | GG | 300 | Gas Turbine/Jet Engine (Simple Cycle Operation) | RFC | Summer | 5710.9 | 1.3 | 1 | 1 | 9999-Total unit performance testing (use appropriate codes for individual component testing) | D1-Forced - Immediate | 300-Gas Turbine/Jet Engine (Simple Cycle Operation)
9999 | Total unit performance testing (use appropriate codes for individual component testing) | Performance | Performance | D1 | Forced - Immediate | 2021 | Gas | GG | 300 | Gas Turbine/Jet Engine (Simple Cycle Operation) | RFC | Summer | 32947.5 | 7.5 | 1 | 1 | 9999-Total unit performance testing (use appropriate codes for individual component testing) | D1-Forced - Immediate | 300-Gas Turbine/Jet Engine (Simple Cycle Operation)
9999 | Total unit performance testing (use appropriate codes for individual component testing) | Performance | Performance | D1 | Forced - Immediate | 2021 | Gas | GG | 300 | Gas Turbine/Jet Engine (Simple Cycle Operation) | RFC | Off-Peak | 1758 | 1.2 | 2 | 2 | 9999-Total unit performance testing (use appropriate codes for individual component testing) | D1-Forced - Immediate | 300-Gas Turbine/Jet Engine (Simple Cycle Operation)
9999 | Total unit performance testing (use appropriate codes for individual component testing) | Performance | Performance | D1 | Forced - Immediate | 2021 | Gas | GG | 300 | Gas Turbine/Jet Engine (Simple Cycle Operation) | RFC | Summer | 3514.4 | 0.8 | 1 | 1 | 9999-Total unit performance testing (use appropriate codes for individual component testing) | D1-Forced - Immediate | 300-Gas Turbine/Jet Engine (Simple Cycle Operation)
9999 | Total unit performance testing (use appropriate codes for individual component testing) | Performance | Performance | D1 | Forced - Immediate | 2021 | Oil | DI | 300 | Gas Turbine/Jet Engine (Simple Cycle Operation) | RFC | Summer | 9664.6 | 2.2 | 1 | 1 | 9999-Total unit performance testing (use appropriate codes for individual component testing) | D1-Forced - Immediate | 300-Gas Turbine/Jet Engine (Simple Cycle Operation)
9999 | Total unit performance testing (use appropriate codes for individual component testing) | Performance | Performance | D1 | Forced - Immediate | 2021 | Gas | GG | 300 | Gas Turbine/Jet Engine (Simple Cycle Operation) | RFC | Summer | 2635.81 | 0.6 | 1 | 1 | 9999-Total unit performance testing (use appropriate codes for individual component testing) | D1-Forced - Immediate | 300-Gas Turbine/Jet Engine (Simple Cycle Operation)
9999 | Total unit performance testing (use appropriate codes for individual component testing) | Performance | Performance | D1 | Forced - Immediate | 2021 | Gas | GG | 300 | Gas Turbine/Jet Engine (Simple Cycle Operation) | RFC | Summer | 28993.69 | 6.6 | 1 | 1 | 9999-Total unit performance testing (use appropriate codes for individual component testing) | D1-Forced - Immediate | 300-Gas Turbine/Jet Engine (Simple Cycle Operation)
9999 | Total unit performance testing (use appropriate codes for individual component testing) | Performance | Performance | D1 | Forced - Immediate | 2021 | Oil | DI | 300 | Gas Turbine/Jet Engine (Simple Cycle Operation) | RFC | Summer | 585.6 | 0.2 | 1 | 1 | 9999-Total unit performance testing (use appropriate codes for individual component testing) | D1-Forced - Immediate | 300-Gas Turbine/Jet Engine (Simple Cycle Operation)
9999 | Total unit performance testing (use appropriate codes for individual component testing) | Performance | Performance | D1 | Forced - Immediate | 2021 | Oil | DI | 300 | Gas Turbine/Jet Engine (Simple Cycle Operation) | RFC | Summer | 878.5967 | 0.2 | 1 | 1 | 9999-Total unit performance testing (use appropriate codes for individual component testing) | D1-Forced - Immediate | 300-Gas Turbine/Jet Engine (Simple Cycle Operation)
9999 | Total unit performance testing (use appropriate codes for individual component testing) | Performance | Performance | D1 | Forced - Immediate | 2021 | Oil | DI | 300 | Gas Turbine/Jet Engine (Simple Cycle Operation) | RFC | Winter | 1086.9 | 0.3 | 1 | 1 | 9999-Total unit performance testing (use appropriate codes for individual component testing) | D1-Forced - Immediate | 300-Gas Turbine/Jet Engine (Simple Cycle Operation)
9999 | Total unit performance testing (use appropriate codes for individual component testing) | Performance | Performance | D1 | Forced - Immediate | 2021 | Gas | GG | 300 | Gas Turbine/Jet Engine (Simple Cycle Operation) | RFC | Summer | 1027.4 | 0.2 | 1 | 1 | 9999-Total unit performance testing (use appropriate codes for individual component testing) | D1-Forced - Immediate | 300-Gas Turbine/Jet Engine (Simple Cycle Operation)
9999 | Total unit performance testing (use appropriate codes for individual component testing) | Performance | Performance | D1 | Forced - Immediate | 2021 | Gas | GG | 300 | Gas Turbine/Jet Engine (Simple Cycle Operation) | RFC | Summer | 6589.5 | 1.5 | 1 | 1 | 9999-Total unit performance testing (use appropriate codes for individual component testing) | D1-Forced - Immediate | 300-Gas Turbine/Jet Engine (Simple Cycle Operation)
9999 | Total unit performance testing (use appropriate codes for individual component testing) | Performance | Performance | D1 | Forced - Immediate | 2021 | Gas | GG | 300 | Gas Turbine/Jet Engine (Simple Cycle Operation) | RFC | Winter | 10869 | 3 | 1 | 1 | 9999-Total unit performance testing (use appropriate codes for individual component testing) | D1-Forced - Immediate | 300-Gas Turbine/Jet Engine (Simple Cycle Operation)
9999 | Total unit performance testing (use appropriate codes for individual component testing) | Performance | Performance | D1 | Forced - Immediate | 2021 | Gas | GG | 300 | Gas Turbine/Jet Engine (Simple Cycle Operation) | RFC | Summer | 4392 | 1.5 | 1 | 1 | 9999-Total unit performance testing (use appropriate codes for individual component testing) | D1-Forced - Immediate | 300-Gas Turbine/Jet Engine (Simple Cycle Operation)
9999 | Total unit performance testing (use appropriate codes for individual component testing) | Performance | Performance | D1 | Forced - Immediate | 2021 | Gas | GG | 300 | Gas Turbine/Jet Engine (Simple Cycle Operation) | RFC | Summer | 26797.1983 | 6.1 | 1 | 1 | 9999-Total unit performance testing (use appropriate codes for individual component testing) | D1-Forced - Immediate | 300-Gas Turbine/Jet Engine (Simple Cycle Operation)
9999 | Total unit performance testing (use appropriate codes for individual component testing) | Performance | Performance | D1 | Forced - Immediate | 2021 | Gas | GG | 300 | Gas Turbine/Jet Engine (Simple Cycle Operation) | SERC | Winter | 27.0667 | 29 | 1 | 1 | 9999-Total unit performance testing (use appropriate codes for individual component testing) | D1-Forced - Immediate | 300-Gas Turbine/Jet Engine (Simple Cycle Operation)
9999 | Total unit performance testing (use appropriate codes for individual component testing) | Performance | Performance | D1 | Forced - Immediate | 2021 | Oil | DI | 300 | Gas Turbine/Jet Engine (Simple Cycle Operation) | RFC | Summer | 1756.8 | 0.6 | 1 | 1 | 9999-Total unit performance testing (use appropriate codes for individual component testing) | D1-Forced - Immediate | 300-Gas Turbine/Jet Engine (Simple Cycle Operation)
9999 | Total unit performance testing (use appropriate codes for individual component testing) | Performance | Performance | D1 | Forced - Immediate | 2021 | Oil | DI | 300 | Gas Turbine/Jet Engine (Simple Cycle Operation) | RFC | Summer | 2635.8 | 0.6 | 1 | 1 | 9999-Total unit performance testing (use appropriate codes for individual component testing) | D1-Forced - Immediate | 300-Gas Turbine/Jet Engine (Simple Cycle Operation)
9999 | Total unit performance testing (use appropriate codes for individual component testing) | Performance | Performance | D1 | Forced - Immediate | 2021 | Gas | GG | 300 | Gas Turbine/Jet Engine (Simple Cycle Operation) | RFC | Summer | 615.02 | 0.14 | 1 | 1 | 9999-Total unit performance testing (use appropriate codes for individual component testing) | D1-Forced - Immediate | 300-Gas Turbine/Jet Engine (Simple Cycle Operation)
9999 | Total unit performance testing (use appropriate codes for individual component testing) | Performance | Performance | D1 | Forced - Immediate | 2021 | Gas | GG | 300 | Gas Turbine/Jet Engine (Simple Cycle Operation) | SERC | Summer | 3075.1 | 0.7 | 1 | 1 | 9999-Total unit performance testing (use appropriate codes for individual component testing) | D1-Forced - Immediate | 300-Gas Turbine/Jet Engine (Simple Cycle Operation)
9999 | Total unit performance testing (use appropriate codes for individual component testing) | Performance | Performance | D1 | Forced - Immediate | 2021 | Gas | GG | 300 | Gas Turbine/Jet Engine (Simple Cycle Operation) | RFC | Summer | 6150.2 | 1.4 | 4 | 4 | 9999-Total unit performance testing (use appropriate codes for individual component testing) | D1-Forced - Immediate | 300-Gas Turbine/Jet Engine (Simple Cycle Operation)
9999 | Total unit performance testing (use appropriate codes for individual component testing) | Performance | Performance | D1 | Forced - Immediate | 2021 | Gas | GG | 300 | Gas Turbine/Jet Engine (Simple Cycle Operation) | RFC | Summer | 8346.7 | 1.9 | 1 | 1 | 9999-Total unit performance testing (use appropriate codes for individual component testing) | D1-Forced - Immediate | 300-Gas Turbine/Jet Engine (Simple Cycle Operation)
9999 | Total unit performance testing (use appropriate codes for individual component testing) | Performance | Performance | D1 | Forced - Immediate | 2021 | Gas | GG | 300 | Gas Turbine/Jet Engine (Simple Cycle Operation) | RFC | Summer | 12739.7 | 2.9 | 2 | 2 | 9999-Total unit performance testing (use appropriate codes for individual component testing) | D1-Forced - Immediate | 300-Gas Turbine/Jet Engine (Simple Cycle Operation)
9999 | Total unit performance testing (use appropriate codes for individual component testing) | Performance | Performance | D1 | Forced - Immediate | 2021 | Gas | GG | 300 | Gas Turbine/Jet Engine (Simple Cycle Operation) | RFC | Summer | 19768.425 | 4.5 | 1 | 1 | 9999-Total unit performance testing (use appropriate codes for individual component testing) | D1-Forced - Immediate | 300-Gas Turbine/Jet Engine (Simple Cycle Operation)
9999 | Total unit performance testing (use appropriate codes for individual component testing) | Performance | Performance | D1 | Forced - Immediate | 2021 | Gas | GG | 300 | Gas Turbine/Jet Engine (Simple Cycle Operation) | RFC | Winter | 25361 | 7 | 1 | 1 | 9999-Total unit performance testing (use appropriate codes for individual component testing) | D1-Forced - Immediate | 300-Gas Turbine/Jet Engine (Simple Cycle Operation)
9999 | Total unit performance testing (use appropriate codes for individual component testing) | Performance | Performance | D1 | Forced - Immediate | 2021 | Oil | DI | 300 | Gas Turbine/Jet Engine (Simple Cycle Operation) | RFC | Summer | 3082.2 | 0.6 | 1 | 1 | 9999-Total unit performance testing (use appropriate codes for individual component testing) | D1-Forced - Immediate | 300-Gas Turbine/Jet Engine (Simple Cycle Operation)
9999 | Total unit performance testing (use appropriate codes for individual component testing) | Performance | Performance | D1 | Forced - Immediate | 2021 | Hydro | WA | 500 | Pumped Storage/Hydro | RFC | Off-Peak | 973.35 | 1.35 | 1 | 1 | 9999-Total unit performance testing (use appropriate codes for individual component testing) | D1-Forced - Immediate | 500-Pumped Storage/Hydro
9999 | Total unit performance testing (use appropriate codes for individual component testing) | Performance | Performance | D1 | Forced - Immediate | 2021 | Hydro | WA | 500 | Pumped Storage/Hydro | RFC | Off-Peak | 1004.4 | 1.35 | 1 | 1 | 9999-Total unit performance testing (use appropriate codes for individual component testing) | D1-Forced - Immediate | 500-Pumped Storage/Hydro
9999 | Total unit performance testing (use appropriate codes for individual component testing) | Performance | Performance | D1 | Forced - Immediate | 2021 | Hydro | WA | 500 | Pumped Storage/Hydro | RFC | Summer | 360 | 0.5 | 2 | 3 | 9999-Total unit performance testing (use appropriate codes for individual component testing) | D1-Forced - Immediate | 500-Pumped Storage/Hydro
9999 | Total unit performance testing (use appropriate codes for individual component testing) | Performance | Performance | D1 | Forced - Immediate | 2021 | Hydro | WA | 500 | Pumped Storage/Hydro | SERC | Summer | 5137 | 1 | 1 | 1 | 9999-Total unit performance testing (use appropriate codes for individual component testing) | D1-Forced - Immediate | 500-Pumped Storage/Hydro
9999 | Total unit performance testing (use appropriate codes for individual component testing) | Performance | Performance | D1 | Forced - Immediate | 2021 | Hydro | WA | 500 | Pumped Storage/Hydro | RFC | Summer | 10787.7 | 2.1 | 1 | 1 | 9999-Total unit performance testing (use appropriate codes for individual component testing) | D1-Forced - Immediate | 500-Pumped Storage/Hydro
9999 | Total unit performance testing (use appropriate codes for individual component testing) | Performance | Performance | D1 | Forced - Immediate | 2021 | Hydro | WA | 500 | Pumped Storage/Hydro | RFC | Winter | 1078.8 | 1.45 | 1 | 1 | 9999-Total unit performance testing (use appropriate codes for individual component testing) | D1-Forced - Immediate | 500-Pumped Storage/Hydro
9999 | Total unit performance testing (use appropriate codes for individual component testing) | Performance | Performance | D1 | Forced - Immediate | 2021 | Hydro | WA | 500 | Pumped Storage/Hydro | RFC | Summer | 972 | 1.35 | 1 | 2 | 9999-Total unit performance testing (use appropriate codes for individual component testing) | D1-Forced - Immediate | 500-Pumped Storage/Hydro
9999 | Total unit performance testing (use appropriate codes for individual component testing) | Performance | Performance | D1 | Forced - Immediate | 2021 | Hydro | WA | 500 | Pumped Storage/Hydro | RFC | Winter | 1004.4 | 1.35 | 1 | 1 | 9999-Total unit performance testing (use appropriate codes for individual component testing) | D1-Forced - Immediate | 500-Pumped Storage/Hydro
9999 | Total unit performance testing (use appropriate codes for individual component testing) | Performance | Performance | D1 | Forced - Immediate | 2021 | Hydro | WA | 500 | Pumped Storage/Hydro | WECC | Winter | 103.3333 | 100 | 1 | 1 | 9999-Total unit performance testing (use appropriate codes for individual component testing) | D1-Forced - Immediate | 500-Pumped Storage/Hydro
9999 | Total unit performance testing (use appropriate codes for individual component testing) | Performance | Performance | D1 | Forced - Immediate | 2021 | Hydro | WA | 500 | Pumped Storage/Hydro | RFC | Winter | 372 | 0.5 | 2 | 2 | 9999-Total unit performance testing (use appropriate codes for individual component testing) | D1-Forced - Immediate | 500-Pumped Storage/Hydro
9999 | Total unit performance testing (use appropriate codes for individual component testing) | Performance | Performance | D1 | Forced - Immediate | 2021 | Hydro | WA | 500 | Pumped Storage/Hydro | RFC | Off-Peak | 743 | 1 | 1 | 1 | 9999-Total unit performance testing (use appropriate codes for individual component testing) | D1-Forced - Immediate | 500-Pumped Storage/Hydro
9999 | Total unit performance testing (use appropriate codes for individual component testing) | Performance | Performance | D1 | Forced - Immediate | 2021 | Hydro | WA | 500 | Pumped Storage/Hydro | RFC | Off-Peak | 744 | 1 | 1 | 1 | 9999-Total unit performance testing (use appropriate codes for individual component testing) | D1-Forced - Immediate | 500-Pumped Storage/Hydro
9999 | Total unit performance testing (use appropriate codes for individual component testing) | Performance | Performance | D1 | Forced - Immediate | 2021 | Hydro | WA | 500 | Pumped Storage/Hydro | RFC | Summer | 720 | 1 | 1 | 2 | 9999-Total unit performance testing (use appropriate codes for individual component testing) | D1-Forced - Immediate | 500-Pumped Storage/Hydro
9999 | Total unit performance testing (use appropriate codes for individual component testing) | Performance | Performance | D1 | Forced - Immediate | 2021 | Hydro | WA | 500 | Pumped Storage/Hydro | RFC | Summer | 744 | 1 | 1 | 2 | 9999-Total unit performance testing (use appropriate codes for individual component testing) | D1-Forced - Immediate | 500-Pumped Storage/Hydro
9999 | Total unit performance testing (use appropriate codes for individual component testing) | Performance | Performance | D1 | Forced - Immediate | 2021 | Hydro | WA | 500 | Pumped Storage/Hydro | RFC | Summer | 1044 | 1.45 | 1 | 2 | 9999-Total unit performance testing (use appropriate codes for individual component testing) | D1-Forced - Immediate | 500-Pumped Storage/Hydro
9999 | Total unit performance testing (use appropriate codes for individual component testing) | Performance | Performance | D1 | Forced - Immediate | 2021 | Hydro | WA | 500 | Pumped Storage/Hydro | RFC | Winter | 672 | 1 | 1 | 1 | 9999-Total unit performance testing (use appropriate codes for individual component testing) | D1-Forced - Immediate | 500-Pumped Storage/Hydro
9999 | Total unit performance testing (use appropriate codes for individual component testing) | Performance | Performance | D1 | Forced - Immediate | 2021 | Hydro | WA | 500 | Pumped Storage/Hydro | RFC | Winter | 744 | 1 | 1 | 1 | 9999-Total unit performance testing (use appropriate codes for individual component testing) | D1-Forced - Immediate | 500-Pumped Storage/Hydro
9999 | Total unit performance testing (use appropriate codes for individual component testing) | Performance | Performance | D1 | Forced - Immediate | 2021 | Hydro | WA | 500 | Pumped Storage/Hydro | SERC | Summer | 1027.4 | 0.2 | 1 | 1 | 9999-Total unit performance testing (use appropriate codes for individual component testing) | D1-Forced - Immediate | 500-Pumped Storage/Hydro
9999 | Total unit performance testing (use appropriate codes for individual component testing) | Performance | Performance | D1 | Forced - Immediate | 2021 | Hydro | WA | 500 | Pumped Storage/Hydro | SERC | Summer | 10274 | 2 | 1 | 1 | 9999-Total unit performance testing (use appropriate codes for individual component testing) | D1-Forced - Immediate | 500-Pumped Storage/Hydro
9999 | Total unit performance testing (use appropriate codes for individual component testing) | Performance | Performance | D1 | Forced - Immediate | 2021 | Hydro | WA | 500 | Pumped Storage/Hydro | RFC | Summer | 1004.4 | 1.35 | 1 | 2 | 9999-Total unit performance testing (use appropriate codes for individual component testing) | D1-Forced - Immediate | 500-Pumped Storage/Hydro
9999 | Total unit performance testing (use appropriate codes for individual component testing) | Performance | Performance | D1 | Forced - Immediate | 2021 | Hydro | WA | 500 | Pumped Storage/Hydro | SERC | Summer | 3082.2 | 0.6 | 1 | 1 | 9999-Total unit performance testing (use appropriate codes for individual component testing) | D1-Forced - Immediate | 500-Pumped Storage/Hydro
9999 | Total unit performance testing (use appropriate codes for individual component testing) | Performance | Performance | D1 | Forced - Immediate | 2021 | Hydro | WA | 500 | Pumped Storage/Hydro | WECC | Off-Peak | 38.25 | 27 | 1 | 1 | 9999-Total unit performance testing (use appropriate codes for individual component testing) | D1-Forced - Immediate | 500-Pumped Storage/Hydro
9999 | Total unit performance testing (use appropriate codes for individual component testing) | Performance | Performance | D1 | Forced - Immediate | 2021 | Hydro | WA | 500 | Pumped Storage/Hydro | RFC | Off-Peak | 1045.45 | 1.45 | 1 | 1 | 9999-Total unit performance testing (use appropriate codes for individual component testing) | D1-Forced - Immediate | 500-Pumped Storage/Hydro
9999 | Total unit performance testing (use appropriate codes for individual component testing) | Performance | Performance | D1 | Forced - Immediate | 2021 | Hydro | WA | 500 | Pumped Storage/Hydro | RFC | Off-Peak | 371.5 | 0.5 | 2 | 2 | 9999-Total unit performance testing (use appropriate codes for individual component testing) | D1-Forced - Immediate | 500-Pumped Storage/Hydro
9999 | Total unit performance testing (use appropriate codes for individual component testing) | Performance | Performance | D1 | Forced - Immediate | 2021 | Hydro | WA | 500 | Pumped Storage/Hydro | RFC | Off-Peak | 720 | 1 | 1 | 1 | 9999-Total unit performance testing (use appropriate codes for individual component testing) | D1-Forced - Immediate | 500-Pumped Storage/Hydro
9999 | Total unit performance testing (use appropriate codes for individual component testing) | Performance | Performance | D1 | Forced - Immediate | 2021 | Hydro | WA | 500 | Pumped Storage/Hydro | RFC | Off-Peak | 1104.5 | 0.5 | 1 | 1 | 9999-Total unit performance testing (use appropriate codes for individual component testing) | D1-Forced - Immediate | 500-Pumped Storage/Hydro
9999 | Total unit performance testing (use appropriate codes for individual component testing) | Performance | Performance | D1 | Forced - Immediate | 2021 | Hydro | WA | 500 | Pumped Storage/Hydro | RFC | Off-Peak | 2209 | 1 | 1 | 1 | 9999-Total unit performance testing (use appropriate codes for individual component testing) | D1-Forced - Immediate | 500-Pumped Storage/Hydro
9999 | Total unit performance testing (use appropriate codes for individual component testing) | Performance | Performance | D1 | Forced - Immediate | 2021 | Hydro | WA | 500 | Pumped Storage/Hydro | SERC | Summer | 2568.5 | 0.5 | 1 | 1 | 9999-Total unit performance testing (use appropriate codes for individual component testing) | D1-Forced - Immediate | 500-Pumped Storage/Hydro
9999 | Total unit performance testing (use appropriate codes for individual component testing) | Performance | Performance | D1 | Forced - Immediate | 2021 | Hydro | WA | 500 | Pumped Storage/Hydro | RFC | Summer | 1078.8 | 1.45 | 1 | 2 | 9999-Total unit performance testing (use appropriate codes for individual component testing) | D1-Forced - Immediate | 500-Pumped Storage/Hydro
9999 | Total unit performance testing (use appropriate codes for individual component testing) | Performance | Performance | D1 | Forced - Immediate | 2021 | Hydro | WA | 500 | Pumped Storage/Hydro | RFC | Off-Peak | 360 | 0.5 | 2 | 2 | 9999-Total unit performance testing (use appropriate codes for individual component testing) | D1-Forced - Immediate | 500-Pumped Storage/Hydro
9999 | Total unit performance testing (use appropriate codes for individual component testing) | Performance | Performance | D1 | Forced - Immediate | 2021 | Hydro | WA | 500 | Pumped Storage/Hydro | RFC | Off-Peak | 372 | 0.5 | 2 | 2 | 9999-Total unit performance testing (use appropriate codes for individual component testing) | D1-Forced - Immediate | 500-Pumped Storage/Hydro
9999 | Total unit performance testing (use appropriate codes for individual component testing) | Performance | Performance | D1 | Forced - Immediate | 2021 | Hydro | WA | 500 | Pumped Storage/Hydro | RFC | Off-Peak | 1078.8 | 1.45 | 1 | 1 | 9999-Total unit performance testing (use appropriate codes for individual component testing) | D1-Forced - Immediate | 500-Pumped Storage/Hydro
9999 | Total unit performance testing (use appropriate codes for individual component testing) | Performance | Performance | D1 | Forced - Immediate | 2021 | Hydro | WA | 500 | Pumped Storage/Hydro | RFC | Winter | 336 | 0.5 | 2 | 2 | 9999-Total unit performance testing (use appropriate codes for individual component testing) | D1-Forced - Immediate | 500-Pumped Storage/Hydro
9999 | Total unit performance testing (use appropriate codes for individual component testing) | Performance | Performance | D1 | Forced - Immediate | 2021 | Hydro | WA | 500 | Pumped Storage/Hydro | WECC | Summer | 5.8667 | 32 | 1 | 1 | 9999-Total unit performance testing (use appropriate codes for individual component testing) | D1-Forced - Immediate | 500-Pumped Storage/Hydro
9999 | Total unit performance testing (use appropriate codes for individual component testing) | Performance | Performance | D1 | Forced - Immediate | 2021 | Hydro | WA | 500 | Pumped Storage/Hydro | RFC | Summer | 372 | 0.5 | 1 | 2 | 9999-Total unit performance testing (use appropriate codes for individual component testing) | D1-Forced - Immediate | 500-Pumped Storage/Hydro
9999 | Total unit performance testing (use appropriate codes for individual component testing) | Performance | Performance | D1 | Forced - Immediate | 2021 | Hydro | WA | 500 | Pumped Storage/Hydro | RFC | Summer | 5710.9 | 1.3 | 1 | 1 | 9999-Total unit performance testing (use appropriate codes for individual component testing) | D1-Forced - Immediate | 500-Pumped Storage/Hydro
9999 | Total unit performance testing (use appropriate codes for individual component testing) | Performance | Performance | U1 | Forced - Immediate | 2021 | Hydro | WA | 500 | Pumped Storage/Hydro | NPCC | Off-Peak | 22.8 | 28.5 | 1 | 1 | 9999-Total unit performance testing (use appropriate codes for individual component testing) | U1-Forced - Immediate | 500-Pumped Storage/Hydro
9999 | Total unit performance testing (use appropriate codes for individual component testing) | Performance | Performance | U1 | Forced - Immediate | 2021 | Hydro | WA | 500 | Pumped Storage/Hydro | WECC | Off-Peak | 279.4333 | 83 | 1 | 1 | 9999-Total unit performance testing (use appropriate codes for individual component testing) | U1-Forced - Immediate | 500-Pumped Storage/Hydro
9999 | Total unit performance testing (use appropriate codes for individual component testing) | Performance | Performance | U2 | Forced - Delayed | 2021 | Hydro | WA | 500 | Pumped Storage/Hydro | SERC | Summer | 1663.5447 | 404.1 | 1 | 1 | 9999-Total unit performance testing (use appropriate codes for individual component testing) | U2-Forced - Delayed | 500-Pumped Storage/Hydro
9999 | Total unit performance testing (use appropriate codes for individual component testing) | Performance | Performance | U1 | Forced - Immediate | 2021 | Hydro | WA | 500 | Pumped Storage/Hydro | SERC | Summer | 2676.6999 | 426 | 1 | 1 | 9999-Total unit performance testing (use appropriate codes for individual component testing) | U1-Forced - Immediate | 500-Pumped Storage/Hydro
9999 | Total unit performance testing (use appropriate codes for individual component testing) | Performance | Performance | U1 | Forced - Immediate | 2021 | Hydro | WA | 500 | Pumped Storage/Hydro | WECC | Off-Peak | 27.7333 | 52 | 1 | 1 | 9999-Total unit performance testing (use appropriate codes for individual component testing) | U1-Forced - Immediate | 500-Pumped Storage/Hydro
9999 | Total unit performance testing (use appropriate codes for individual component testing) | Performance | Performance | U1 | Forced - Immediate | 2021 | Hydro | WA | 500 | Pumped Storage/Hydro | WECC | Off-Peak | 3443.019 | 51.21 | 1 | 1 | 9999-Total unit performance testing (use appropriate codes for individual component testing) | U1-Forced - Immediate | 500-Pumped Storage/Hydro
9999 | Total unit performance testing (use appropriate codes for individual component testing) | Performance | Performance | U1 | Forced - Immediate | 2021 | Hydro | WA | 500 | Pumped Storage/Hydro | SERC | Summer | 1753.6997 | 426 | 1 | 1 | 9999-Total unit performance testing (use appropriate codes for individual component testing) | U1-Forced - Immediate | 500-Pumped Storage/Hydro
9999 | Total unit performance testing (use appropriate codes for individual component testing) | Performance | Performance | U1 | Forced - Immediate | 2021 | Hydro | WA | 500 | Pumped Storage/Hydro | WECC | Off-Peak | 215.4666 | 64 | 1 | 1 | 9999-Total unit performance testing (use appropriate codes for individual component testing) | U1-Forced - Immediate | 500-Pumped Storage/Hydro
9999 | Total unit performance testing (use appropriate codes for individual component testing) | Performance | Performance | U1 | Forced - Immediate | 2021 | Hydro | WA | 500 | Pumped Storage/Hydro | SERC | Summer | 1549.0499 | 404.1 | 1 | 3 | 9999-Total unit performance testing (use appropriate codes for individual component testing) | U1-Forced - Immediate | 500-Pumped Storage/Hydro
9999 | Total unit performance testing (use appropriate codes for individual component testing) | Performance | Performance | U1 | Forced - Immediate | 2021 | Hydro | WA | 500 | Pumped Storage/Hydro | SERC | Summer | 2539.0949 | 404.1 | 1 | 1 | 9999-Total unit performance testing (use appropriate codes for individual component testing) | U1-Forced - Immediate | 500-Pumped Storage/Hydro
9999 | Total unit performance testing (use appropriate codes for individual component testing) | Performance | Performance | U1 | Forced - Immediate | 2021 | Hydro | WA | 500 | Pumped Storage/Hydro | NPCC | Summer | 200.2166 | 293 | 1 | 1 | 9999-Total unit performance testing (use appropriate codes for individual component testing) | U1-Forced - Immediate | 500-Pumped Storage/Hydro
9999 | Total unit performance testing (use appropriate codes for individual component testing) | Performance | Performance | U1 | Forced - Immediate | 2021 | Hydro | WA | 500 | Pumped Storage/Hydro | WECC | Summer | 29.7103 | 52.43 | 1 | 1 | 9999-Total unit performance testing (use appropriate codes for individual component testing) | U1-Forced - Immediate | 500-Pumped Storage/Hydro
9999 | Total unit performance testing (use appropriate codes for individual component testing) | Performance | Performance | U2 | Forced - Delayed | 2021 | Hydro | WA | 500 | Pumped Storage/Hydro | SERC | Summer | 1551.5415 | 404.75 | 1 | 3 | 9999-Total unit performance testing (use appropriate codes for individual component testing) | U2-Forced - Delayed | 500-Pumped Storage/Hydro
9999 | Total unit performance testing (use appropriate codes for individual component testing) | Performance | Performance | D1 | Forced - Immediate | 2021 | Hydro | WA | 500 | Pumped Storage/Hydro | RFC | Winter | 10144.4 | 2.8 | 1 | 1 | 9999-Total unit performance testing (use appropriate codes for individual component testing) | D1-Forced - Immediate | 500-Pumped Storage/Hydro
9999 | Total unit performance testing (use appropriate codes for individual component testing) | Performance | Performance | U1 | Forced - Immediate | 2021 | Hydro | WA | 500 | Pumped Storage/Hydro | WECC | Off-Peak | 212.1 | 63 | 1 | 1 | 9999-Total unit performance testing (use appropriate codes for individual component testing) | U1-Forced - Immediate | 500-Pumped Storage/Hydro
9999 | Total unit performance testing (use appropriate codes for individual component testing) | Performance | Performance | U1 | Forced - Immediate | 2021 | Hydro | WA | 500 | Pumped Storage/Hydro | WECC | Summer | 16.4666 | 52 | 1 | 1 | 9999-Total unit performance testing (use appropriate codes for individual component testing) | U1-Forced - Immediate | 500-Pumped Storage/Hydro
9999 | Total unit performance testing (use appropriate codes for individual component testing) | Performance | Performance | U1 | Forced - Immediate | 2021 | Hydro | WA | 500 | Pumped Storage/Hydro | NPCC | Summer | 595.7666 | 293 | 1 | 1 | 9999-Total unit performance testing (use appropriate codes for individual component testing) | U1-Forced - Immediate | 500-Pumped Storage/Hydro
9999 | Total unit performance testing (use appropriate codes for individual component testing) | Performance | Performance | U1 | Forced - Immediate | 2021 | Hydro | WA | 500 | Pumped Storage/Hydro | SERC | Summer | 1632.9999 | 426 | 1 | 3 | 9999-Total unit performance testing (use appropriate codes for individual component testing) | U1-Forced - Immediate | 500-Pumped Storage/Hydro
9999 | Total unit performance testing (use appropriate codes for individual component testing) | Performance | Performance | U1 | Forced - Immediate | 2021 | Hydro | WA | 500 | Pumped Storage/Hydro | SERC | Summer | 2543.179 | 404.75 | 1 | 1 | 9999-Total unit performance testing (use appropriate codes for individual component testing) | U1-Forced - Immediate | 500-Pumped Storage/Hydro
9999 | Total unit performance testing (use appropriate codes for individual component testing) | Performance | Performance | U1 | Forced - Immediate | 2021 | Hydro | WA | 500 | Pumped Storage/Hydro | SERC | Summer | 1666.2206 | 404.75 | 1 | 1 | 9999-Total unit performance testing (use appropriate codes for individual component testing) | U1-Forced - Immediate | 500-Pumped Storage/Hydro
9999 | Total unit performance testing (use appropriate codes for individual component testing) | Performance | Performance | D1 | Forced - Immediate | 2021 | Coal | CC | 650 | Fluidized Bed | RFC | Summer | 4832.2817 | 1.1 | 1 | 1 | 9999-Total unit performance testing (use appropriate codes for individual component testing) | D1-Forced - Immediate | 650-Fluidized Bed
9999 | Total unit performance testing (use appropriate codes for individual component testing) | Performance | Performance | D1 | Forced - Immediate | 2021 | Coal | CC | 650 | Fluidized Bed | RFC | Summer | 7468.1 | 1.7 | 1 | 1 | 9999-Total unit performance testing (use appropriate codes for individual component testing) | D1-Forced - Immediate | 650-Fluidized Bed
9999 | Total unit performance testing (use appropriate codes for individual component testing) | Performance | Performance | D1 | Forced - Immediate | 2021 | Coal | OS | 800 | Miscellaneous | RFC | Summer | 17572 | 4 | 1 | 1 | 9999-Total unit performance testing (use appropriate codes for individual component testing) | D1-Forced - Immediate | 800-Miscellaneous
9999 | Total unit performance testing (use appropriate codes for individual component testing) | Performance | Performance | D1 | Forced - Immediate | 2021 | Hydro | WA | 800 | Miscellaneous | RFC | Winter | 2173.8 | 0.6 | 1 | 1 | 9999-Total unit performance testing (use appropriate codes for individual component testing) | D1-Forced - Immediate | 800-Miscellaneous
9999 | Total unit performance testing (use appropriate codes for individual component testing) | Performance | Performance | D1 | Forced - Immediate | 2021 | Gas | GG | 850 | Combined Cycle Block | RFC | Summer | 10103.9 | 2.3 | 1 | 1 | 9999-Total unit performance testing (use appropriate codes for individual component testing) | D1-Forced - Immediate | 850-Combined Cycle Block
9999 | Total unit performance testing (use appropriate codes for individual component testing) | Performance | Performance | D1 | Forced - Immediate | 2021 | Gas | GG | 850 | Combined Cycle Block | SERC | Summer | 1757.2 | 0.4 | 1 | 1 | 9999-Total unit performance testing (use appropriate codes for individual component testing) | D1-Forced - Immediate | 850-Combined Cycle Block
9999 | Total unit performance testing (use appropriate codes for individual component testing) | Performance | Performance | D1 | Forced - Immediate | 2021 | Gas | GG | 850 | Combined Cycle Block | RFC | Summer | 23722.2 | 5.4 | 1 | 1 | 9999-Total unit performance testing (use appropriate codes for individual component testing) | D1-Forced - Immediate | 850-Combined Cycle Block
9999 | Total unit performance testing (use appropriate codes for individual component testing) | Performance | Performance | U1 | Forced - Immediate | 2021 | Gas | GG | 850 | Combined Cycle Block | WECC | Off-Peak | 3185.7 | 259 | 1 | 1 | 9999-Total unit performance testing (use appropriate codes for individual component testing) | U1-Forced - Immediate | 850-Combined Cycle Block
9999 | Total unit performance testing (use appropriate codes for individual component testing) | Performance | Performance | U1 | Forced - Immediate | 2021 | Gas | GG | 850 | Combined Cycle Block | WECC | Off-Peak | 500.7332 | 259 | 1 | 1 | 9999-Total unit performance testing (use appropriate codes for individual component testing) | U1-Forced - Immediate | 850-Combined Cycle Block
9999 | Total unit performance testing (use appropriate codes for individual component testing) | Performance | Performance | D1 | Forced - Immediate | 2021 | Gas | GG | 850 | Combined Cycle Block | RFC | Summer | 40854.9 | 9.3 | 1 | 1 | 9999-Total unit performance testing (use appropriate codes for individual component testing) | D1-Forced - Immediate | 850-Combined Cycle Block
9999 | Total unit performance testing (use appropriate codes for individual component testing) | Performance | Performance | D1 | Forced - Immediate | 2021 | Gas | GG | 850 | Combined Cycle Block | WECC | Off-Peak | 1590.9999 | 222 | 1 | 1 | 9999-Total unit performance testing (use appropriate codes for individual component testing) | D1-Forced - Immediate | 850-Combined Cycle Block
9999 | Total unit performance testing (use appropriate codes for individual component testing) | Performance | Performance | D1 | Forced - Immediate | 2021 | Gas | GG | 850 | Combined Cycle Block | WECC | Off-Peak | 1701 | 189 | 1 | 1 | 9999-Total unit performance testing (use appropriate codes for individual component testing) | D1-Forced - Immediate | 850-Combined Cycle Block
9999 | Total unit performance testing (use appropriate codes for individual component testing) | Performance | Performance | U1 | Forced - Immediate | 2021 | Gas | GG | 850 | Combined Cycle Block | WECC | Off-Peak | 30531.7832 | 259 | 1 | 1 | 9999-Total unit performance testing (use appropriate codes for individual component testing) | U1-Forced - Immediate | 850-Combined Cycle Block
9999 | Total unit performance testing (use appropriate codes for individual component testing) | Performance | Performance | D1 | Forced - Immediate | 2021 | Gas | GG | 850 | Combined Cycle Block | WECC | Off-Peak | 468.7 | 129 | 1 | 1 | 9999-Total unit performance testing (use appropriate codes for individual component testing) | D1-Forced - Immediate | 850-Combined Cycle Block
9999 | Total unit performance testing (use appropriate codes for individual component testing) | Performance | Performance | D1 | Forced - Immediate | 2021 | Gas | GG | 850 | Combined Cycle Block | WECC | Off-Peak | 790.4 | 247 | 1 | 1 | 9999-Total unit performance testing (use appropriate codes for individual component testing) | D1-Forced - Immediate | 850-Combined Cycle Block
9999 | Total unit performance testing (use appropriate codes for individual component testing) | Performance | Performance | U1 | Forced - Immediate | 2021 | Gas | GG | 850 | Combined Cycle Block | WECC | Off-Peak | 168.35 | 259 | 1 | 1 | 9999-Total unit performance testing (use appropriate codes for individual component testing) | U1-Forced - Immediate | 850-Combined Cycle Block
9999 | Total unit performance testing (use appropriate codes for individual component testing) | Performance | Performance | U1 | Forced - Immediate | 2021 | Gas | GG | 850 | Combined Cycle Block | WECC | Off-Peak | 3781.4 | 259 | 1 | 1 | 9999-Total unit performance testing (use appropriate codes for individual component testing) | U1-Forced - Immediate | 850-Combined Cycle Block
9999 | Total unit performance testing (use appropriate codes for individual component testing) | Performance | Performance | U1 | Forced - Immediate | 2021 | Gas | GG | 850 | Combined Cycle Block | WECC | Off-Peak | 5305.1832 | 259 | 1 | 1 | 9999-Total unit performance testing (use appropriate codes for individual component testing) | U1-Forced - Immediate | 850-Combined Cycle Block
9999 | Total unit performance testing (use appropriate codes for individual component testing) | Performance | Performance | U1 | Forced - Immediate | 2021 | Gas | GG | 850 | Combined Cycle Block | WECC | Off-Peak | 6712.4165 | 259 | 1 | 1 | 9999-Total unit performance testing (use appropriate codes for individual component testing) | U1-Forced - Immediate | 850-Combined Cycle Block
9999 | Total unit performance testing (use appropriate codes for individual component testing) | Performance | Performance | D1 | Forced - Immediate | 2021 | Gas | GG | 850 | Combined Cycle Block | WECC | Off-Peak | 588.3 | 222 | 1 | 1 | 9999-Total unit performance testing (use appropriate codes for individual component testing) | D1-Forced - Immediate | 850-Combined Cycle Block
9999 | Total unit performance testing (use appropriate codes for individual component testing) | Performance | Performance | D1 | Forced - Immediate | 2021 | Gas | GG | 850 | Combined Cycle Block | RFC | Summer | 7468.1 | 1.7 | 1 | 1 | 9999-Total unit performance testing (use appropriate codes for individual component testing) | D1-Forced - Immediate | 850-Combined Cycle Block
9999 | Total unit performance testing (use appropriate codes for individual component testing) | Performance | Performance | D1 | Forced - Immediate | 2021 | Gas | GG | 850 | Combined Cycle Block | SERC | Summer | 32068.7783 | 7.3 | 1 | 1 | 9999-Total unit performance testing (use appropriate codes for individual component testing) | D1-Forced - Immediate | 850-Combined Cycle Block
9999 | Total unit performance testing (use appropriate codes for individual component testing) | Performance | Performance | U1 | Forced - Immediate | 2021 | Gas | GG | 850 | Combined Cycle Block | WECC | Off-Peak | 2805.8332 | 259 | 1 | 1 | 9999-Total unit performance testing (use appropriate codes for individual component testing) | U1-Forced - Immediate | 850-Combined Cycle Block
9999 | Total unit performance testing (use appropriate codes for individual component testing) | Performance | Performance | D1 | Forced - Immediate | 2021 | Gas | GG | 850 | Combined Cycle Block | WECC | Off-Peak | 50.0498 | 231 | 1 | 1 | 9999-Total unit performance testing (use appropriate codes for individual component testing) | D1-Forced - Immediate | 850-Combined Cycle Block
9999 | Total unit performance testing (use appropriate codes for individual component testing) | Performance | Performance | D1 | Forced - Immediate | 2021 | Oil | DI | 850 | Combined Cycle Block | SERC | Summer | 3953.7 | 0.9 | 1 | 1 | 9999-Total unit performance testing (use appropriate codes for individual component testing) | D1-Forced - Immediate | 850-Combined Cycle Block
9999 | Total unit performance testing (use appropriate codes for individual component testing) | Performance | Performance | D1 | Forced - Immediate | 2021 | Gas | GG | 850 | Combined Cycle Block | WECC | Off-Peak | 809.5499 | 189 | 1 | 1 | 9999-Total unit performance testing (use appropriate codes for individual component testing) | D1-Forced - Immediate | 850-Combined Cycle Block
9999 | Total unit performance testing (use appropriate codes for individual component testing) | Performance | Performance | D1 | Forced - Immediate | 2021 | Gas | GG | 850 | Combined Cycle Block | RFC | Summer | 1229.1 | 0.3 | 1 | 1 | 9999-Total unit performance testing (use appropriate codes for individual component testing) | D1-Forced - Immediate | 850-Combined Cycle Block
9999 | Total unit performance testing (use appropriate codes for individual component testing) | Performance | Performance | D1 | Forced - Immediate | 2021 | Gas | GG | 850 | Combined Cycle Block | RFC | Summer | 25479.4 | 5.8 | 1 | 1 | 9999-Total unit performance testing (use appropriate codes for individual component testing) | D1-Forced - Immediate | 850-Combined Cycle Block
9999 | Total unit performance testing (use appropriate codes for individual component testing) | Performance | Performance | D1 | Forced - Immediate | 2021 | Gas | GG | 850 | Combined Cycle Block | WECC | Off-Peak | 221.8332 | 242 | 1 | 1 | 9999-Total unit performance testing (use appropriate codes for individual component testing) | D1-Forced - Immediate | 850-Combined Cycle Block
9999 | Total unit performance testing (use appropriate codes for individual component testing) | Performance | Performance | D1 | Forced - Immediate | 2021 | Gas | GG | 850 | Combined Cycle Block | WECC | Off-Peak | 506.35 | 247 | 1 | 1 | 9999-Total unit performance testing (use appropriate codes for individual component testing) | D1-Forced - Immediate | 850-Combined Cycle Block
9999 | Total unit performance testing (use appropriate codes for individual component testing) | Performance | Performance | D1 | Forced - Immediate | 2021 | Gas | GG | 850 | Combined Cycle Block | WECC | Off-Peak | 1221 | 222 | 1 | 1 | 9999-Total unit performance testing (use appropriate codes for individual component testing) | D1-Forced - Immediate | 850-Combined Cycle Block
9999 | Total unit performance testing (use appropriate codes for individual component testing) | Performance | Performance | D1 | Forced - Immediate | 2021 | Gas | GG | 850 | Combined Cycle Block | RFC | Summer | 5271.6 | 1.2 | 1 | 1 | 9999-Total unit performance testing (use appropriate codes for individual component testing) | D1-Forced - Immediate | 850-Combined Cycle Block
9999 | Total unit performance testing (use appropriate codes for individual component testing) | Performance | Performance | D1 | Forced - Immediate | 2021 | Gas | GG | 850 | Combined Cycle Block | RFC | Summer | 13761.5217 | 4.7 | 1 | 1 | 9999-Total unit performance testing (use appropriate codes for individual component testing) | D1-Forced - Immediate | 850-Combined Cycle Block
9999 | Total unit performance testing (use appropriate codes for individual component testing) | Performance | Performance | D1 | Forced - Immediate | 2021 | Gas | GG | 850 | Combined Cycle Block | RFC | Summer | 15814.8 | 3.6 | 1 | 1 | 9999-Total unit performance testing (use appropriate codes for individual component testing) | D1-Forced - Immediate | 850-Combined Cycle Block
9999 | Total unit performance testing (use appropriate codes for individual component testing) | Performance | Performance | U1 | Forced - Immediate | 2021 | Gas | GG | 850 | Combined Cycle Block | WECC | Off-Peak | 630.2332 | 259 | 1 | 1 | 9999-Total unit performance testing (use appropriate codes for individual component testing) | U1-Forced - Immediate | 850-Combined Cycle Block
9999 | Total unit performance testing (use appropriate codes for individual component testing) | Performance | Performance | D1 | Forced - Immediate | 2021 | Gas | GG | 850 | Combined Cycle Block | WECC | Off-Peak | 3.9832 | 239 | 1 | 1 | 9999-Total unit performance testing (use appropriate codes for individual component testing) | D1-Forced - Immediate | 850-Combined Cycle Block
9999 | Total unit performance testing (use appropriate codes for individual component testing) | Performance | Performance | D1 | Forced - Immediate | 2021 | Gas | GG | 850 | Combined Cycle Block | WECC | Off-Peak | 530.5165 | 229 | 1 | 1 | 9999-Total unit performance testing (use appropriate codes for individual component testing) | D1-Forced - Immediate | 850-Combined Cycle Block
9999 | Total unit performance testing (use appropriate codes for individual component testing) | Performance | Performance | U1 | Forced - Immediate | 2021 | Gas | GG | 850 | Combined Cycle Block | RFC | Summer | 123076.8 | 46.2 | 1 | 1 | 9999-Total unit performance testing (use appropriate codes for individual component testing) | U1-Forced - Immediate | 850-Combined Cycle Block
9999 | Total unit performance testing (use appropriate codes for individual component testing) | Performance | Performance | D1 | Forced - Immediate | 2021 | Gas | GG | 850 | Combined Cycle Block | RFC | Summer | 439.3 | 0.1 | 1 | 1 | 9999-Total unit performance testing (use appropriate codes for individual component testing) | D1-Forced - Immediate | 850-Combined Cycle Block
9999 | Total unit performance testing (use appropriate codes for individual component testing) | Performance | Performance | D1 | Forced - Immediate | 2021 | Gas | GG | 850 | Combined Cycle Block | RFC | Summer | 7907.4 | 1.8 | 1 | 1 | 9999-Total unit performance testing (use appropriate codes for individual component testing) | D1-Forced - Immediate | 850-Combined Cycle Block
9999 | Total unit performance testing (use appropriate codes for individual component testing) | Performance | Performance | U1 | Forced - Immediate | 2021 | Gas | GG | 850 | Combined Cycle Block | WECC | Off-Peak | 345.3332 | 259 | 1 | 1 | 9999-Total unit performance testing (use appropriate codes for individual component testing) | U1-Forced - Immediate | 850-Combined Cycle Block
9999 | Total unit performance testing (use appropriate codes for individual component testing) | Performance | Performance | D1 | Forced - Immediate | 2021 | Gas | GG | 850 | Combined Cycle Block | WECC | Off-Peak | 351.8665 | 232 | 1 | 1 | 9999-Total unit performance testing (use appropriate codes for individual component testing) | D1-Forced - Immediate | 850-Combined Cycle Block
9999 | Total unit performance testing (use appropriate codes for individual component testing) | Performance | Performance | U1 | Forced - Immediate | 2021 | Gas | GG | 850 | Combined Cycle Block | WECC | Off-Peak | 172.6665 | 259 | 1 | 1 | 9999-Total unit performance testing (use appropriate codes for individual component testing) | U1-Forced - Immediate | 850-Combined Cycle Block
9999 | Total unit performance testing (use appropriate codes for individual component testing) | Performance | Performance | D1 | Forced - Immediate | 2021 | Gas | GG | 851 | CC GT units | SERC | Summer | 17572 | 4 | 2 | 2 | 9999-Total unit performance testing (use appropriate codes for individual component testing) | D1-Forced - Immediate | 851-CC GT units
9999 | Total unit performance testing (use appropriate codes for individual component testing) | Performance | Performance | D1 | Forced - Immediate | 2021 | Gas | GG | 851 | CC GT units | RFC | Summer | 27675.9 | 6.3 | 1 | 1 | 9999-Total unit performance testing (use appropriate codes for individual component testing) | D1-Forced - Immediate | 851-CC GT units
9999 | Total unit performance testing (use appropriate codes for individual component testing) | Performance | Performance | D1 | Forced - Immediate | 2021 | Gas | GG | 851 | CC GT units | MRO | Summer | 31190.3 | 7.1 | 1 | 1 | 9999-Total unit performance testing (use appropriate codes for individual component testing) | D1-Forced - Immediate | 851-CC GT units
9999 | Total unit performance testing (use appropriate codes for individual component testing) | Performance | Performance | D1 | Forced - Immediate | 2021 | Gas | GG | 851 | CC GT units | RFC | Summer | 40415.6 | 9.2 | 1 | 1 | 9999-Total unit performance testing (use appropriate codes for individual component testing) | D1-Forced - Immediate | 851-CC GT units
9999 | Total unit performance testing (use appropriate codes for individual component testing) | Performance | Performance | D1 | Forced - Immediate | 2021 | Gas | GG | 851 | CC GT units | WECC | Off-Peak | 758.5 | 30 | 1 | 1 | 9999-Total unit performance testing (use appropriate codes for individual component testing) | D1-Forced - Immediate | 851-CC GT units
9999 | Total unit performance testing (use appropriate codes for individual component testing) | Performance | Performance | D1 | Forced - Immediate | 2021 | Gas | GG | 851 | CC GT units | WECC | Off-Peak | 1072.5 | 33 | 1 | 1 | 9999-Total unit performance testing (use appropriate codes for individual component testing) | D1-Forced - Immediate | 851-CC GT units
9999 | Total unit performance testing (use appropriate codes for individual component testing) | Performance | Performance | D1 | Forced - Immediate | 2021 | Gas | GG | 851 | CC GT units | RFC | Summer | 14057.6 | 3.2 | 2 | 2 | 9999-Total unit performance testing (use appropriate codes for individual component testing) | D1-Forced - Immediate | 851-CC GT units
9999 | Total unit performance testing (use appropriate codes for individual component testing) | Performance | Performance | D1 | Forced - Immediate | 2021 | Gas | GG | 851 | CC GT units | RFC | Summer | 44369.3 | 10.1 | 1 | 1 | 9999-Total unit performance testing (use appropriate codes for individual component testing) | D1-Forced - Immediate | 851-CC GT units
9999 | Total unit performance testing (use appropriate codes for individual component testing) | Performance | Performance | D1 | Forced - Immediate | 2021 | Gas | GG | 851 | CC GT units | MRO | Summer | 23722.2 | 5.4 | 1 | 1 | 9999-Total unit performance testing (use appropriate codes for individual component testing) | D1-Forced - Immediate | 851-CC GT units
9999 | Total unit performance testing (use appropriate codes for individual component testing) | Performance | Performance | U1 | Forced - Immediate | 2021 | Gas | GG | 851 | CC GT units | WECC | Winter | 181.2 | 72 | 1 | 1 | 9999-Total unit performance testing (use appropriate codes for individual component testing) | U1-Forced - Immediate | 851-CC GT units
9999 | Total unit performance testing (use appropriate codes for individual component testing) | Performance | Performance | U1 | Forced - Immediate | 2021 | Gas | GG | 851 | CC GT units | WECC | Winter | 8134.985 | 38.1 | 1 | 1 | 9999-Total unit performance testing (use appropriate codes for individual component testing) | U1-Forced - Immediate | 851-CC GT units
9999 | Total unit performance testing (use appropriate codes for individual component testing) | Performance | Performance | D1 | Forced - Immediate | 2021 | Gas | GG | 851 | CC GT units | WECC | Summer | 3254.9 | 22 | 1 | 1 | 9999-Total unit performance testing (use appropriate codes for individual component testing) | D1-Forced - Immediate | 851-CC GT units
9999 | Total unit performance testing (use appropriate codes for individual component testing) | Performance | Performance | D1 | Forced - Immediate | 2021 | Gas | GG | 851 | CC GT units | RFC | Summer | 39537 | 9 | 1 | 1 | 9999-Total unit performance testing (use appropriate codes for individual component testing) | D1-Forced - Immediate | 851-CC GT units
9999 | Total unit performance testing (use appropriate codes for individual component testing) | Performance | Performance | D1 | Forced - Immediate | 2021 | Gas | GG | 851 | CC GT units | RFC | Summer | 17572 | 4 | 1 | 1 | 9999-Total unit performance testing (use appropriate codes for individual component testing) | D1-Forced - Immediate | 851-CC GT units
9999 | Total unit performance testing (use appropriate codes for individual component testing) | Performance | Performance | D1 | Forced - Immediate | 2021 | Gas | GG | 851 | CC GT units | RFC | Summer | 25479.4 | 5.8 | 1 | 1 | 9999-Total unit performance testing (use appropriate codes for individual component testing) | D1-Forced - Immediate | 851-CC GT units
9999 | Total unit performance testing (use appropriate codes for individual component testing) | Performance | Performance | U1 | Forced - Immediate | 2021 | Gas | GG | 851 | CC GT units | WECC | Off-Peak | 9052.56 | 38.1 | 1 | 1 | 9999-Total unit performance testing (use appropriate codes for individual component testing) | U1-Forced - Immediate | 851-CC GT units
9999 | Total unit performance testing (use appropriate codes for individual component testing) | Performance | Performance | D1 | Forced - Immediate | 2021 | Gas | GG | 851 | CC GT units | MRO | Summer | 24600.8 | 5.6 | 1 | 1 | 9999-Total unit performance testing (use appropriate codes for individual component testing) | D1-Forced - Immediate | 851-CC GT units
9999 | Total unit performance testing (use appropriate codes for individual component testing) | Performance | Performance | D1 | Forced - Immediate | 2021 | Gas | GG | 851 | CC GT units | RFC | Summer | 35583.3 | 8.1 | 1 | 1 | 9999-Total unit performance testing (use appropriate codes for individual component testing) | D1-Forced - Immediate | 851-CC GT units
9999 | Total unit performance testing (use appropriate codes for individual component testing) | Performance | Performance | D1 | Forced - Immediate | 2021 | Gas | GG | 851 | CC GT units | WECC | Off-Peak | 139.5 | 18 | 1 | 1 | 9999-Total unit performance testing (use appropriate codes for individual component testing) | D1-Forced - Immediate | 851-CC GT units
9999 | Total unit performance testing (use appropriate codes for individual component testing) | Performance | Performance | D1 | Forced - Immediate | 2021 | Gas | GG | 851 | CC GT units | RFC | Summer | 20647.1 | 4.7 | 1 | 1 | 9999-Total unit performance testing (use appropriate codes for individual component testing) | D1-Forced - Immediate | 851-CC GT units
9999 | Total unit performance testing (use appropriate codes for individual component testing) | Performance | Performance | D1 | Forced - Immediate | 2021 | Waste Heat | WH | 852 | CC steam units | RFC | Summer | 7336.2822 | 1.67 | 1 | 1 | 9999-Total unit performance testing (use appropriate codes for individual component testing) | D1-Forced - Immediate | 852-CC steam units
9999 | Total unit performance testing (use appropriate codes for individual component testing) | Performance | Performance | D1 | Forced - Immediate | 2021 | Waste Heat | WH | 852 | CC steam units | RFC | Summer | 453355.88 | 103.2 | 1 | 1 | 9999-Total unit performance testing (use appropriate codes for individual component testing) | D1-Forced - Immediate | 852-CC steam units
9999 | Total unit performance testing (use appropriate codes for individual component testing) | Performance | Performance | D1 | Forced - Immediate | 2021 | Gas | GG | 852 | CC steam units | WECC | Off-Peak | 29.25 | 45 | 1 | 1 | 9999-Total unit performance testing (use appropriate codes for individual component testing) | D1-Forced - Immediate | 852-CC steam units
9999 | Total unit performance testing (use appropriate codes for individual component testing) | Performance | Performance | D1 | Forced - Immediate | 2021 | Gas | GG | 852 | CC steam units | WECC | Summer | 113.6167 | 17 | 1 | 1 | 9999-Total unit performance testing (use appropriate codes for individual component testing) | D1-Forced - Immediate | 852-CC steam units
9999 | Total unit performance testing (use appropriate codes for individual component testing) | Performance | Performance | D1 | Forced - Immediate | 2021 | Waste Heat | WH | 852 | CC steam units | RFC | Summer | 21086.4 | 4.8 | 1 | 1 | 9999-Total unit performance testing (use appropriate codes for individual component testing) | D1-Forced - Immediate | 852-CC steam units
9999 | Total unit performance testing (use appropriate codes for individual component testing) | Performance | Performance | U1 | Forced - Immediate | 2021 | Waste Heat | WH | 852 | CC steam units | MRO | Off-Peak | 10.2 | 102 | 1 | 1 | 9999-Total unit performance testing (use appropriate codes for individual component testing) | U1-Forced - Immediate | 852-CC steam units
9999 | Total unit performance testing (use appropriate codes for individual component testing) | Performance | Performance | U1 | Forced - Immediate | 2021 | Waste Heat | WH | 852 | CC steam units | MRO | Off-Peak | 39.1 | 102 | 1 | 1 | 9999-Total unit performance testing (use appropriate codes for individual component testing) | U1-Forced - Immediate | 852-CC steam units
9999 | Total unit performance testing (use appropriate codes for individual component testing) | Performance | Performance | D1 | Forced - Immediate | 2021 | Gas | GG | 852 | CC steam units | RFC | Summer | 4832.3 | 1.1 | 1 | 1 | 9999-Total unit performance testing (use appropriate codes for individual component testing) | D1-Forced - Immediate | 852-CC steam units
9999 | Total unit performance testing (use appropriate codes for individual component testing) | Performance | Performance | D1 | Forced - Immediate | 2021 | Waste Heat | WH | 852 | CC steam units | RFC | Summer | 8785.9667 | 2 | 1 | 1 | 9999-Total unit performance testing (use appropriate codes for individual component testing) | D1-Forced - Immediate | 852-CC steam units
9999 | Total unit performance testing (use appropriate codes for individual component testing) | Performance | Performance | D1 | Forced - Immediate | 2021 | Gas | GG | 852 | CC steam units | WECC | Summer | 105.6 | 44 | 1 | 1 | 9999-Total unit performance testing (use appropriate codes for individual component testing) | D1-Forced - Immediate | 852-CC steam units
9999 | Total unit performance testing (use appropriate codes for individual component testing) | Performance | Performance | D1 | Forced - Immediate | 2021 | Gas | GG | 852 | CC steam units | WECC | Off-Peak | 975 | 30 | 1 | 1 | 9999-Total unit performance testing (use appropriate codes for individual component testing) | D1-Forced - Immediate | 852-CC steam units
9999 | Total unit performance testing (use appropriate codes for individual component testing) | Performance | Performance | D1 | Forced - Immediate | 2021 | Waste Heat | WH | 852 | CC steam units | RFC | Summer | 16254.0383 | 3.7 | 1 | 1 | 9999-Total unit performance testing (use appropriate codes for individual component testing) | D1-Forced - Immediate | 852-CC steam units
9999 | Total unit performance testing (use appropriate codes for individual component testing) | Performance | Performance | D1 | Forced - Immediate | 2021 | Gas | GG | 852 | CC steam units | WECC | Off-Peak | 2107.6333 | 53 | 1 | 1 | 9999-Total unit performance testing (use appropriate codes for individual component testing) | D1-Forced - Immediate | 852-CC steam units
9999 | Total unit performance testing (use appropriate codes for individual component testing) | Performance | Performance | D1 | Forced - Immediate | 2021 | Gas | GG | 852 | CC steam units | RFC | Summer | 1317.9 | 0.3 | 1 | 1 | 9999-Total unit performance testing (use appropriate codes for individual component testing) | D1-Forced - Immediate | 852-CC steam units
9999 | Total unit performance testing (use appropriate codes for individual component testing) | Performance | Performance | U1 | Forced - Immediate | 2021 | Waste Heat | WH | 852 | CC steam units | MRO | Off-Peak | 34 | 102 | 1 | 1 | 9999-Total unit performance testing (use appropriate codes for individual component testing) | U1-Forced - Immediate | 852-CC steam units
9999 | Total unit performance testing (use appropriate codes for individual component testing) | Performance | Performance | D1 | Forced - Immediate | 2021 | Gas | GG | 852 | CC steam units | WECC | Off-Peak | 762 | 24 | 1 | 1 | 9999-Total unit performance testing (use appropriate codes for individual component testing) | D1-Forced - Immediate | 852-CC steam units
9999 | Total unit performance testing (use appropriate codes for individual component testing) | Performance | Performance | D1 | Forced - Immediate | 2021 | Waste Heat | WH | 852 | CC steam units | RFC | Summer | 9664.6 | 2.2 | 1 | 1 | 9999-Total unit performance testing (use appropriate codes for individual component testing) | D1-Forced - Immediate | 852-CC steam units
9999 | Total unit performance testing (use appropriate codes for individual component testing) | Performance | Performance | D1 | Forced - Immediate | 2021 | Waste Heat | WH | 852 | CC steam units | RFC | Summer | 22096.7062 | 5.03 | 1 | 1 | 9999-Total unit performance testing (use appropriate codes for individual component testing) | D1-Forced - Immediate | 852-CC steam units