9131 | Lack of fuel: Contract or Tariff allows for interruption | External | Economic | U1 | Forced - Immediate | 2022 | Gas | GG | 300 | Gas Turbine/Jet Engine (Simple Cycle Operation) | SERC | Winter | 7722.43 | 120.1 | 1 | 1 | 9131-Lack of fuel: Contract or Tariff allows for interruption | U1-Forced - Immediate | 300-Gas Turbine/Jet Engine (Simple Cycle Operation)
9131 | Lack of fuel: Contract or Tariff allows for interruption | External | Economic | U1 | Forced - Immediate | 2022 | Gas | GG | 300 | Gas Turbine/Jet Engine (Simple Cycle Operation) | MRO | Winter | 9276 | 77.3 | 1 | 1 | 9131-Lack of fuel: Contract or Tariff allows for interruption | U1-Forced - Immediate | 300-Gas Turbine/Jet Engine (Simple Cycle Operation)
9131 | Lack of fuel: Contract or Tariff allows for interruption | External | Economic | U1 | Forced - Immediate | 2022 | Gas | GG | 300 | Gas Turbine/Jet Engine (Simple Cycle Operation) | MRO | Winter | 10936.8 | 151.9 | 1 | 2 | 9131-Lack of fuel: Contract or Tariff allows for interruption | U1-Forced - Immediate | 300-Gas Turbine/Jet Engine (Simple Cycle Operation)
9131 | Lack of fuel: Contract or Tariff allows for interruption | External | Economic | U1 | Forced - Immediate | 2022 | Gas | GG | 300 | Gas Turbine/Jet Engine (Simple Cycle Operation) | MRO | Winter | 21271.5499 | 159 | 1 | 1 | 9131-Lack of fuel: Contract or Tariff allows for interruption | U1-Forced - Immediate | 300-Gas Turbine/Jet Engine (Simple Cycle Operation)
9131 | Lack of fuel: Contract or Tariff allows for interruption | External | Economic | U1 | Forced - Immediate | 2022 | Gas | GG | 300 | Gas Turbine/Jet Engine (Simple Cycle Operation) | MRO | Winter | 24696 | 147 | 1 | 2 | 9131-Lack of fuel: Contract or Tariff allows for interruption | U1-Forced - Immediate | 300-Gas Turbine/Jet Engine (Simple Cycle Operation)
9131 | Lack of fuel: Contract or Tariff allows for interruption | External | Economic | D1 | Forced - Immediate | 2022 | Gas | GG | 300 | Gas Turbine/Jet Engine (Simple Cycle Operation) | RFC | Off-Peak | 73.125 | 12.5 | 1 | 1 | 9131-Lack of fuel: Contract or Tariff allows for interruption | D1-Forced - Immediate | 300-Gas Turbine/Jet Engine (Simple Cycle Operation)
9131 | Lack of fuel: Contract or Tariff allows for interruption | External | Economic | U1 | Forced - Immediate | 2022 | Gas | GG | 300 | Gas Turbine/Jet Engine (Simple Cycle Operation) | MRO | Off-Peak | 791.2399 | 78.6 | 1 | 1 | 9131-Lack of fuel: Contract or Tariff allows for interruption | U1-Forced - Immediate | 300-Gas Turbine/Jet Engine (Simple Cycle Operation)
9131 | Lack of fuel: Contract or Tariff allows for interruption | External | Economic | U1 | Forced - Immediate | 2022 | Gas | GG | 300 | Gas Turbine/Jet Engine (Simple Cycle Operation) | MRO | Off-Peak | 3172.4999 | 162 | 1 | 1 | 9131-Lack of fuel: Contract or Tariff allows for interruption | U1-Forced - Immediate | 300-Gas Turbine/Jet Engine (Simple Cycle Operation)
9131 | Lack of fuel: Contract or Tariff allows for interruption | External | Economic | U1 | Forced - Immediate | 2022 | Gas | GG | 300 | Gas Turbine/Jet Engine (Simple Cycle Operation) | MRO | Off-Peak | 22423.3949 | 155.7 | 1 | 1 | 9131-Lack of fuel: Contract or Tariff allows for interruption | U1-Forced - Immediate | 300-Gas Turbine/Jet Engine (Simple Cycle Operation)
9131 | Lack of fuel: Contract or Tariff allows for interruption | External | Economic | U1 | Forced - Immediate | 2022 | Gas | GG | 300 | Gas Turbine/Jet Engine (Simple Cycle Operation) | MRO | Winter | 773 | 77.3 | 1 | 10 | 9131-Lack of fuel: Contract or Tariff allows for interruption | U1-Forced - Immediate | 300-Gas Turbine/Jet Engine (Simple Cycle Operation)
9131 | Lack of fuel: Contract or Tariff allows for interruption | External | Economic | U1 | Forced - Immediate | 2022 | Gas | GG | 300 | Gas Turbine/Jet Engine (Simple Cycle Operation) | MRO | Winter | 1611.1999 | 159 | 1 | 1 | 9131-Lack of fuel: Contract or Tariff allows for interruption | U1-Forced - Immediate | 300-Gas Turbine/Jet Engine (Simple Cycle Operation)
9131 | Lack of fuel: Contract or Tariff allows for interruption | External | Economic | U1 | Forced - Immediate | 2022 | Gas | GG | 300 | Gas Turbine/Jet Engine (Simple Cycle Operation) | MRO | Winter | 2513.2933 | 161.8 | 1 | 1 | 9131-Lack of fuel: Contract or Tariff allows for interruption | U1-Forced - Immediate | 300-Gas Turbine/Jet Engine (Simple Cycle Operation)
9131 | Lack of fuel: Contract or Tariff allows for interruption | External | Economic | U1 | Forced - Immediate | 2022 | Gas | GG | 300 | Gas Turbine/Jet Engine (Simple Cycle Operation) | MRO | Winter | 2594.6999 | 162 | 1 | 1 | 9131-Lack of fuel: Contract or Tariff allows for interruption | U1-Forced - Immediate | 300-Gas Turbine/Jet Engine (Simple Cycle Operation)
9131 | Lack of fuel: Contract or Tariff allows for interruption | External | Economic | U1 | Forced - Immediate | 2022 | Gas | GG | 300 | Gas Turbine/Jet Engine (Simple Cycle Operation) | MRO | Winter | 2624.4 | 162 | 1 | 3 | 9131-Lack of fuel: Contract or Tariff allows for interruption | U1-Forced - Immediate | 300-Gas Turbine/Jet Engine (Simple Cycle Operation)
9131 | Lack of fuel: Contract or Tariff allows for interruption | External | Economic | U1 | Forced - Immediate | 2022 | Gas | GG | 300 | Gas Turbine/Jet Engine (Simple Cycle Operation) | MRO | Winter | 2635.1999 | 162 | 1 | 2 | 9131-Lack of fuel: Contract or Tariff allows for interruption | U1-Forced - Immediate | 300-Gas Turbine/Jet Engine (Simple Cycle Operation)
9131 | Lack of fuel: Contract or Tariff allows for interruption | External | Economic | U1 | Forced - Immediate | 2022 | Gas | GG | 300 | Gas Turbine/Jet Engine (Simple Cycle Operation) | MRO | Winter | 3159 | 162 | 1 | 1 | 9131-Lack of fuel: Contract or Tariff allows for interruption | U1-Forced - Immediate | 300-Gas Turbine/Jet Engine (Simple Cycle Operation)
9131 | Lack of fuel: Contract or Tariff allows for interruption | External | Economic | U1 | Forced - Immediate | 2022 | Gas | GG | 300 | Gas Turbine/Jet Engine (Simple Cycle Operation) | SERC | Winter | 3816.8166 | 191 | 1 | 1 | 9131-Lack of fuel: Contract or Tariff allows for interruption | U1-Forced - Immediate | 300-Gas Turbine/Jet Engine (Simple Cycle Operation)
9131 | Lack of fuel: Contract or Tariff allows for interruption | External | Economic | U1 | Forced - Immediate | 2022 | Gas | GG | 300 | Gas Turbine/Jet Engine (Simple Cycle Operation) | MRO | Winter | 3912.8633 | 161.8 | 1 | 1 | 9131-Lack of fuel: Contract or Tariff allows for interruption | U1-Forced - Immediate | 300-Gas Turbine/Jet Engine (Simple Cycle Operation)
9131 | Lack of fuel: Contract or Tariff allows for interruption | External | Economic | U1 | Forced - Immediate | 2022 | Gas | GG | 300 | Gas Turbine/Jet Engine (Simple Cycle Operation) | RFC | Winter | 4297.1333 | 172 | 1 | 1 | 9131-Lack of fuel: Contract or Tariff allows for interruption | U1-Forced - Immediate | 300-Gas Turbine/Jet Engine (Simple Cycle Operation)
9131 | Lack of fuel: Contract or Tariff allows for interruption | External | Economic | U1 | Forced - Immediate | 2022 | Gas | GG | 300 | Gas Turbine/Jet Engine (Simple Cycle Operation) | MRO | Winter | 4348.75 | 147 | 1 | 1 | 9131-Lack of fuel: Contract or Tariff allows for interruption | U1-Forced - Immediate | 300-Gas Turbine/Jet Engine (Simple Cycle Operation)
9131 | Lack of fuel: Contract or Tariff allows for interruption | External | Economic | U1 | Forced - Immediate | 2022 | Gas | GG | 300 | Gas Turbine/Jet Engine (Simple Cycle Operation) | MRO | Winter | 5082 | 154 | 1 | 1 | 9131-Lack of fuel: Contract or Tariff allows for interruption | U1-Forced - Immediate | 300-Gas Turbine/Jet Engine (Simple Cycle Operation)
9131 | Lack of fuel: Contract or Tariff allows for interruption | External | Economic | U1 | Forced - Immediate | 2022 | Gas | GG | 300 | Gas Turbine/Jet Engine (Simple Cycle Operation) | MRO | Winter | 5435.1499 | 159 | 1 | 1 | 9131-Lack of fuel: Contract or Tariff allows for interruption | U1-Forced - Immediate | 300-Gas Turbine/Jet Engine (Simple Cycle Operation)
9131 | Lack of fuel: Contract or Tariff allows for interruption | External | Economic | U1 | Forced - Immediate | 2022 | Gas | GG | 300 | Gas Turbine/Jet Engine (Simple Cycle Operation) | MRO | Winter | 6184 | 77.3 | 1 | 1 | 9131-Lack of fuel: Contract or Tariff allows for interruption | U1-Forced - Immediate | 300-Gas Turbine/Jet Engine (Simple Cycle Operation)
9131 | Lack of fuel: Contract or Tariff allows for interruption | External | Economic | U1 | Forced - Immediate | 2022 | Gas | GG | 300 | Gas Turbine/Jet Engine (Simple Cycle Operation) | MRO | Winter | 8116.5 | 77.3 | 1 | 1 | 9131-Lack of fuel: Contract or Tariff allows for interruption | U1-Forced - Immediate | 300-Gas Turbine/Jet Engine (Simple Cycle Operation)
9131 | Lack of fuel: Contract or Tariff allows for interruption | External | Economic | U1 | Forced - Immediate | 2022 | Gas | GG | 300 | Gas Turbine/Jet Engine (Simple Cycle Operation) | MRO | Winter | 9227.2999 | 159 | 1 | 1 | 9131-Lack of fuel: Contract or Tariff allows for interruption | U1-Forced - Immediate | 300-Gas Turbine/Jet Engine (Simple Cycle Operation)
9131 | Lack of fuel: Contract or Tariff allows for interruption | External | Economic | U1 | Forced - Immediate | 2022 | Gas | GG | 300 | Gas Turbine/Jet Engine (Simple Cycle Operation) | RFC | Winter | 10623.795 | 167.7 | 1 | 1 | 9131-Lack of fuel: Contract or Tariff allows for interruption | U1-Forced - Immediate | 300-Gas Turbine/Jet Engine (Simple Cycle Operation)
9131 | Lack of fuel: Contract or Tariff allows for interruption | External | Economic | U1 | Forced - Immediate | 2022 | Gas | GG | 300 | Gas Turbine/Jet Engine (Simple Cycle Operation) | MRO | Winter | 13356 | 79.5 | 1 | 1 | 9131-Lack of fuel: Contract or Tariff allows for interruption | U1-Forced - Immediate | 300-Gas Turbine/Jet Engine (Simple Cycle Operation)
9131 | Lack of fuel: Contract or Tariff allows for interruption | External | Economic | U1 | Forced - Immediate | 2022 | Gas | GG | 300 | Gas Turbine/Jet Engine (Simple Cycle Operation) | MRO | Winter | 19866 | 154 | 1 | 1 | 9131-Lack of fuel: Contract or Tariff allows for interruption | U1-Forced - Immediate | 300-Gas Turbine/Jet Engine (Simple Cycle Operation)
9131 | Lack of fuel: Contract or Tariff allows for interruption | External | Economic | U1 | Forced - Immediate | 2022 | Gas | GG | 300 | Gas Turbine/Jet Engine (Simple Cycle Operation) | MRO | Winter | 20253 | 157 | 1 | 1 | 9131-Lack of fuel: Contract or Tariff allows for interruption | U1-Forced - Immediate | 300-Gas Turbine/Jet Engine (Simple Cycle Operation)
9131 | Lack of fuel: Contract or Tariff allows for interruption | External | Economic | U1 | Forced - Immediate | 2022 | Gas | GG | 300 | Gas Turbine/Jet Engine (Simple Cycle Operation) | RFC | Winter | 21705.6 | 152 | 2 | 2 | 9131-Lack of fuel: Contract or Tariff allows for interruption | U1-Forced - Immediate | 300-Gas Turbine/Jet Engine (Simple Cycle Operation)
9131 | Lack of fuel: Contract or Tariff allows for interruption | External | Economic | D1 | Forced - Immediate | 2022 | Gas | GG | 300 | Gas Turbine/Jet Engine (Simple Cycle Operation) | RFC | Off-Peak | 5.5417 | 3.5 | 1 | 1 | 9131-Lack of fuel: Contract or Tariff allows for interruption | D1-Forced - Immediate | 300-Gas Turbine/Jet Engine (Simple Cycle Operation)
9131 | Lack of fuel: Contract or Tariff allows for interruption | External | Economic | U1 | Forced - Immediate | 2022 | Gas | GG | 300 | Gas Turbine/Jet Engine (Simple Cycle Operation) | MRO | Off-Peak | 2226 | 159 | 1 | 1 | 9131-Lack of fuel: Contract or Tariff allows for interruption | U1-Forced - Immediate | 300-Gas Turbine/Jet Engine (Simple Cycle Operation)
9131 | Lack of fuel: Contract or Tariff allows for interruption | External | Economic | U1 | Forced - Immediate | 2022 | Gas | GG | 300 | Gas Turbine/Jet Engine (Simple Cycle Operation) | MRO | Off-Peak | 2675.6999 | 162 | 1 | 1 | 9131-Lack of fuel: Contract or Tariff allows for interruption | U1-Forced - Immediate | 300-Gas Turbine/Jet Engine (Simple Cycle Operation)
9131 | Lack of fuel: Contract or Tariff allows for interruption | External | Economic | U1 | Forced - Immediate | 2022 | Gas | GG | 300 | Gas Turbine/Jet Engine (Simple Cycle Operation) | MRO | Off-Peak | 2678.3999 | 162 | 1 | 1 | 9131-Lack of fuel: Contract or Tariff allows for interruption | U1-Forced - Immediate | 300-Gas Turbine/Jet Engine (Simple Cycle Operation)
9131 | Lack of fuel: Contract or Tariff allows for interruption | External | Economic | U1 | Forced - Immediate | 2022 | Gas | GG | 300 | Gas Turbine/Jet Engine (Simple Cycle Operation) | MRO | Off-Peak | 2691.2733 | 161.8 | 1 | 1 | 9131-Lack of fuel: Contract or Tariff allows for interruption | U1-Forced - Immediate | 300-Gas Turbine/Jet Engine (Simple Cycle Operation)
9131 | Lack of fuel: Contract or Tariff allows for interruption | External | Economic | U1 | Forced - Immediate | 2022 | Gas | GG | 300 | Gas Turbine/Jet Engine (Simple Cycle Operation) | MRO | Off-Peak | 2699.9999 | 162 | 1 | 1 | 9131-Lack of fuel: Contract or Tariff allows for interruption | U1-Forced - Immediate | 300-Gas Turbine/Jet Engine (Simple Cycle Operation)
9131 | Lack of fuel: Contract or Tariff allows for interruption | External | Economic | U1 | Forced - Immediate | 2022 | Gas | GG | 300 | Gas Turbine/Jet Engine (Simple Cycle Operation) | MRO | Off-Peak | 2751.2999 | 162 | 1 | 1 | 9131-Lack of fuel: Contract or Tariff allows for interruption | U1-Forced - Immediate | 300-Gas Turbine/Jet Engine (Simple Cycle Operation)
9131 | Lack of fuel: Contract or Tariff allows for interruption | External | Economic | U1 | Forced - Immediate | 2022 | Gas | GG | 300 | Gas Turbine/Jet Engine (Simple Cycle Operation) | MRO | Off-Peak | 2786.4 | 162 | 1 | 1 | 9131-Lack of fuel: Contract or Tariff allows for interruption | U1-Forced - Immediate | 300-Gas Turbine/Jet Engine (Simple Cycle Operation)
9131 | Lack of fuel: Contract or Tariff allows for interruption | External | Economic | U1 | Forced - Immediate | 2022 | Gas | GG | 300 | Gas Turbine/Jet Engine (Simple Cycle Operation) | MRO | Off-Peak | 2894.3999 | 162 | 1 | 1 | 9131-Lack of fuel: Contract or Tariff allows for interruption | U1-Forced - Immediate | 300-Gas Turbine/Jet Engine (Simple Cycle Operation)
9131 | Lack of fuel: Contract or Tariff allows for interruption | External | Economic | U1 | Forced - Immediate | 2022 | Gas | GG | 300 | Gas Turbine/Jet Engine (Simple Cycle Operation) | NPCC | Off-Peak | 6200.22 | 46.8 | 1 | 1 | 9131-Lack of fuel: Contract or Tariff allows for interruption | U1-Forced - Immediate | 300-Gas Turbine/Jet Engine (Simple Cycle Operation)
9131 | Lack of fuel: Contract or Tariff allows for interruption | External | Economic | U1 | Forced - Immediate | 2022 | Gas | GG | 300 | Gas Turbine/Jet Engine (Simple Cycle Operation) | SERC | Winter | 481.4666 | 92 | 2 | 2 | 9131-Lack of fuel: Contract or Tariff allows for interruption | U1-Forced - Immediate | 300-Gas Turbine/Jet Engine (Simple Cycle Operation)
9131 | Lack of fuel: Contract or Tariff allows for interruption | External | Economic | U1 | Forced - Immediate | 2022 | Gas | GG | 300 | Gas Turbine/Jet Engine (Simple Cycle Operation) | MRO | Winter | 795 | 79.5 | 1 | 1 | 9131-Lack of fuel: Contract or Tariff allows for interruption | U1-Forced - Immediate | 300-Gas Turbine/Jet Engine (Simple Cycle Operation)
9131 | Lack of fuel: Contract or Tariff allows for interruption | External | Economic | U1 | Forced - Immediate | 2022 | Gas | GG | 300 | Gas Turbine/Jet Engine (Simple Cycle Operation) | MRO | Winter | 1518.45 | 159 | 1 | 1 | 9131-Lack of fuel: Contract or Tariff allows for interruption | U1-Forced - Immediate | 300-Gas Turbine/Jet Engine (Simple Cycle Operation)
9131 | Lack of fuel: Contract or Tariff allows for interruption | External | Economic | U1 | Forced - Immediate | 2022 | Gas | GG | 300 | Gas Turbine/Jet Engine (Simple Cycle Operation) | MRO | Winter | 2359.6 | 69.4 | 1 | 2 | 9131-Lack of fuel: Contract or Tariff allows for interruption | U1-Forced - Immediate | 300-Gas Turbine/Jet Engine (Simple Cycle Operation)
9131 | Lack of fuel: Contract or Tariff allows for interruption | External | Economic | U1 | Forced - Immediate | 2022 | Gas | GG | 300 | Gas Turbine/Jet Engine (Simple Cycle Operation) | RFC | Winter | 2525.1333 | 28 | 1 | 1 | 9131-Lack of fuel: Contract or Tariff allows for interruption | U1-Forced - Immediate | 300-Gas Turbine/Jet Engine (Simple Cycle Operation)
9131 | Lack of fuel: Contract or Tariff allows for interruption | External | Economic | U1 | Forced - Immediate | 2022 | Gas | GG | 300 | Gas Turbine/Jet Engine (Simple Cycle Operation) | MRO | Winter | 2564.9999 | 162 | 1 | 1 | 9131-Lack of fuel: Contract or Tariff allows for interruption | U1-Forced - Immediate | 300-Gas Turbine/Jet Engine (Simple Cycle Operation)
9131 | Lack of fuel: Contract or Tariff allows for interruption | External | Economic | U1 | Forced - Immediate | 2022 | Gas | GG | 300 | Gas Turbine/Jet Engine (Simple Cycle Operation) | MRO | Winter | 2586.1033 | 161.8 | 1 | 1 | 9131-Lack of fuel: Contract or Tariff allows for interruption | U1-Forced - Immediate | 300-Gas Turbine/Jet Engine (Simple Cycle Operation)
9131 | Lack of fuel: Contract or Tariff allows for interruption | External | Economic | U1 | Forced - Immediate | 2022 | Gas | GG | 300 | Gas Turbine/Jet Engine (Simple Cycle Operation) | MRO | Winter | 2631.9466 | 161.8 | 1 | 2 | 9131-Lack of fuel: Contract or Tariff allows for interruption | U1-Forced - Immediate | 300-Gas Turbine/Jet Engine (Simple Cycle Operation)
9131 | Lack of fuel: Contract or Tariff allows for interruption | External | Economic | U1 | Forced - Immediate | 2022 | Gas | GG | 300 | Gas Turbine/Jet Engine (Simple Cycle Operation) | MRO | Winter | 2653.52 | 161.8 | 1 | 1 | 9131-Lack of fuel: Contract or Tariff allows for interruption | U1-Forced - Immediate | 300-Gas Turbine/Jet Engine (Simple Cycle Operation)
9131 | Lack of fuel: Contract or Tariff allows for interruption | External | Economic | U1 | Forced - Immediate | 2022 | Gas | GG | 300 | Gas Turbine/Jet Engine (Simple Cycle Operation) | MRO | Winter | 2703 | 79.5 | 1 | 1 | 9131-Lack of fuel: Contract or Tariff allows for interruption | U1-Forced - Immediate | 300-Gas Turbine/Jet Engine (Simple Cycle Operation)
9131 | Lack of fuel: Contract or Tariff allows for interruption | External | Economic | U1 | Forced - Immediate | 2022 | Gas | GG | 300 | Gas Turbine/Jet Engine (Simple Cycle Operation) | RFC | Winter | 3003.7332 | 176 | 1 | 1 | 9131-Lack of fuel: Contract or Tariff allows for interruption | U1-Forced - Immediate | 300-Gas Turbine/Jet Engine (Simple Cycle Operation)
9131 | Lack of fuel: Contract or Tariff allows for interruption | External | Economic | U1 | Forced - Immediate | 2022 | Gas | GG | 300 | Gas Turbine/Jet Engine (Simple Cycle Operation) | MRO | Winter | 3153.5999 | 162 | 1 | 1 | 9131-Lack of fuel: Contract or Tariff allows for interruption | U1-Forced - Immediate | 300-Gas Turbine/Jet Engine (Simple Cycle Operation)
9131 | Lack of fuel: Contract or Tariff allows for interruption | External | Economic | U1 | Forced - Immediate | 2022 | Gas | GG | 300 | Gas Turbine/Jet Engine (Simple Cycle Operation) | RFC | Winter | 3917.46 | 119.8 | 1 | 1 | 9131-Lack of fuel: Contract or Tariff allows for interruption | U1-Forced - Immediate | 300-Gas Turbine/Jet Engine (Simple Cycle Operation)
9131 | Lack of fuel: Contract or Tariff allows for interruption | External | Economic | U1 | Forced - Immediate | 2022 | Gas | GG | 300 | Gas Turbine/Jet Engine (Simple Cycle Operation) | MRO | Winter | 3988.37 | 161.8 | 1 | 1 | 9131-Lack of fuel: Contract or Tariff allows for interruption | U1-Forced - Immediate | 300-Gas Turbine/Jet Engine (Simple Cycle Operation)
9131 | Lack of fuel: Contract or Tariff allows for interruption | External | Economic | U1 | Forced - Immediate | 2022 | Gas | GG | 300 | Gas Turbine/Jet Engine (Simple Cycle Operation) | RFC | Winter | 4400 | 176 | 1 | 1 | 9131-Lack of fuel: Contract or Tariff allows for interruption | U1-Forced - Immediate | 300-Gas Turbine/Jet Engine (Simple Cycle Operation)
9131 | Lack of fuel: Contract or Tariff allows for interruption | External | Economic | U1 | Forced - Immediate | 2022 | Gas | GG | 300 | Gas Turbine/Jet Engine (Simple Cycle Operation) | MRO | Winter | 5829.2 | 78 | 2 | 2 | 9131-Lack of fuel: Contract or Tariff allows for interruption | U1-Forced - Immediate | 300-Gas Turbine/Jet Engine (Simple Cycle Operation)
9131 | Lack of fuel: Contract or Tariff allows for interruption | External | Economic | U1 | Forced - Immediate | 2022 | Gas | GG | 300 | Gas Turbine/Jet Engine (Simple Cycle Operation) | MRO | Winter | 7468.4099 | 155.7 | 1 | 1 | 9131-Lack of fuel: Contract or Tariff allows for interruption | U1-Forced - Immediate | 300-Gas Turbine/Jet Engine (Simple Cycle Operation)
9131 | Lack of fuel: Contract or Tariff allows for interruption | External | Economic | U1 | Forced - Immediate | 2022 | Gas | GG | 300 | Gas Turbine/Jet Engine (Simple Cycle Operation) | RFC | Winter | 13132.3933 | 168.4 | 1 | 1 | 9131-Lack of fuel: Contract or Tariff allows for interruption | U1-Forced - Immediate | 300-Gas Turbine/Jet Engine (Simple Cycle Operation)
9131 | Lack of fuel: Contract or Tariff allows for interruption | External | Economic | U1 | Forced - Immediate | 2022 | Gas | GG | 300 | Gas Turbine/Jet Engine (Simple Cycle Operation) | SERC | Winter | 16808 | 191 | 1 | 1 | 9131-Lack of fuel: Contract or Tariff allows for interruption | U1-Forced - Immediate | 300-Gas Turbine/Jet Engine (Simple Cycle Operation)
9131 | Lack of fuel: Contract or Tariff allows for interruption | External | Economic | U1 | Forced - Immediate | 2022 | Gas | GG | 300 | Gas Turbine/Jet Engine (Simple Cycle Operation) | MRO | Winter | 24660.965 | 151.9 | 1 | 1 | 9131-Lack of fuel: Contract or Tariff allows for interruption | U1-Forced - Immediate | 300-Gas Turbine/Jet Engine (Simple Cycle Operation)
9131 | Lack of fuel: Contract or Tariff allows for interruption | External | Economic | U1 | Forced - Immediate | 2022 | Gas | GG | 300 | Gas Turbine/Jet Engine (Simple Cycle Operation) | MRO | Off-Peak | 267.6499 | 159 | 1 | 1 | 9131-Lack of fuel: Contract or Tariff allows for interruption | U1-Forced - Immediate | 300-Gas Turbine/Jet Engine (Simple Cycle Operation)
9131 | Lack of fuel: Contract or Tariff allows for interruption | External | Economic | U1 | Forced - Immediate | 2022 | Gas | GG | 300 | Gas Turbine/Jet Engine (Simple Cycle Operation) | MRO | Off-Peak | 610.45 | 43.5 | 1 | 1 | 9131-Lack of fuel: Contract or Tariff allows for interruption | U1-Forced - Immediate | 300-Gas Turbine/Jet Engine (Simple Cycle Operation)
9131 | Lack of fuel: Contract or Tariff allows for interruption | External | Economic | U1 | Forced - Immediate | 2022 | Gas | GG | 300 | Gas Turbine/Jet Engine (Simple Cycle Operation) | MRO | Off-Peak | 786 | 78.6 | 1 | 4 | 9131-Lack of fuel: Contract or Tariff allows for interruption | U1-Forced - Immediate | 300-Gas Turbine/Jet Engine (Simple Cycle Operation)
9131 | Lack of fuel: Contract or Tariff allows for interruption | External | Economic | U1 | Forced - Immediate | 2022 | Gas | GG | 300 | Gas Turbine/Jet Engine (Simple Cycle Operation) | MRO | Off-Peak | 2594.6999 | 162 | 1 | 1 | 9131-Lack of fuel: Contract or Tariff allows for interruption | U1-Forced - Immediate | 300-Gas Turbine/Jet Engine (Simple Cycle Operation)
9131 | Lack of fuel: Contract or Tariff allows for interruption | External | Economic | U1 | Forced - Immediate | 2022 | Gas | GG | 300 | Gas Turbine/Jet Engine (Simple Cycle Operation) | MRO | Off-Peak | 2632.5 | 162 | 1 | 1 | 9131-Lack of fuel: Contract or Tariff allows for interruption | U1-Forced - Immediate | 300-Gas Turbine/Jet Engine (Simple Cycle Operation)
9131 | Lack of fuel: Contract or Tariff allows for interruption | External | Economic | U1 | Forced - Immediate | 2022 | Gas | GG | 300 | Gas Turbine/Jet Engine (Simple Cycle Operation) | MRO | Off-Peak | 2732.3999 | 162 | 1 | 1 | 9131-Lack of fuel: Contract or Tariff allows for interruption | U1-Forced - Immediate | 300-Gas Turbine/Jet Engine (Simple Cycle Operation)
9131 | Lack of fuel: Contract or Tariff allows for interruption | External | Economic | U1 | Forced - Immediate | 2022 | Gas | GG | 300 | Gas Turbine/Jet Engine (Simple Cycle Operation) | MRO | Off-Peak | 2754 | 162 | 1 | 1 | 9131-Lack of fuel: Contract or Tariff allows for interruption | U1-Forced - Immediate | 300-Gas Turbine/Jet Engine (Simple Cycle Operation)
9131 | Lack of fuel: Contract or Tariff allows for interruption | External | Economic | U1 | Forced - Immediate | 2022 | Gas | GG | 300 | Gas Turbine/Jet Engine (Simple Cycle Operation) | MRO | Off-Peak | 2791.7999 | 162 | 1 | 1 | 9131-Lack of fuel: Contract or Tariff allows for interruption | U1-Forced - Immediate | 300-Gas Turbine/Jet Engine (Simple Cycle Operation)
9131 | Lack of fuel: Contract or Tariff allows for interruption | External | Economic | U1 | Forced - Immediate | 2022 | Gas | GG | 300 | Gas Turbine/Jet Engine (Simple Cycle Operation) | MRO | Off-Peak | 3042.1999 | 159 | 1 | 1 | 9131-Lack of fuel: Contract or Tariff allows for interruption | U1-Forced - Immediate | 300-Gas Turbine/Jet Engine (Simple Cycle Operation)
9131 | Lack of fuel: Contract or Tariff allows for interruption | External | Economic | U1 | Forced - Immediate | 2022 | Gas | GG | 300 | Gas Turbine/Jet Engine (Simple Cycle Operation) | MRO | Off-Peak | 20704.3333 | 69.4 | 1 | 1 | 9131-Lack of fuel: Contract or Tariff allows for interruption | U1-Forced - Immediate | 300-Gas Turbine/Jet Engine (Simple Cycle Operation)
9131 | Lack of fuel: Contract or Tariff allows for interruption | External | Economic | U1 | Forced - Immediate | 2022 | Gas | GG | 300 | Gas Turbine/Jet Engine (Simple Cycle Operation) | MRO | Summer | 13459.35 | 159 | 1 | 1 | 9131-Lack of fuel: Contract or Tariff allows for interruption | U1-Forced - Immediate | 300-Gas Turbine/Jet Engine (Simple Cycle Operation)
9131 | Lack of fuel: Contract or Tariff allows for interruption | External | Economic | U1 | Forced - Immediate | 2022 | Gas | GG | 300 | Gas Turbine/Jet Engine (Simple Cycle Operation) | MRO | Winter | 786 | 78.6 | 1 | 1 | 9131-Lack of fuel: Contract or Tariff allows for interruption | U1-Forced - Immediate | 300-Gas Turbine/Jet Engine (Simple Cycle Operation)
9131 | Lack of fuel: Contract or Tariff allows for interruption | External | Economic | U1 | Forced - Immediate | 2022 | Gas | GG | 300 | Gas Turbine/Jet Engine (Simple Cycle Operation) | RFC | Winter | 1025.95 | 51 | 2 | 2 | 9131-Lack of fuel: Contract or Tariff allows for interruption | U1-Forced - Immediate | 300-Gas Turbine/Jet Engine (Simple Cycle Operation)
9131 | Lack of fuel: Contract or Tariff allows for interruption | External | Economic | U1 | Forced - Immediate | 2022 | Gas | GG | 300 | Gas Turbine/Jet Engine (Simple Cycle Operation) | TRE | Winter | 1181.6717 | 19.7 | 3 | 3 | 9131-Lack of fuel: Contract or Tariff allows for interruption | U1-Forced - Immediate | 300-Gas Turbine/Jet Engine (Simple Cycle Operation)
9131 | Lack of fuel: Contract or Tariff allows for interruption | External | Economic | U1 | Forced - Immediate | 2022 | Gas | GG | 300 | Gas Turbine/Jet Engine (Simple Cycle Operation) | RFC | Winter | 1649.4466 | 61.7 | 1 | 1 | 9131-Lack of fuel: Contract or Tariff allows for interruption | U1-Forced - Immediate | 300-Gas Turbine/Jet Engine (Simple Cycle Operation)
9131 | Lack of fuel: Contract or Tariff allows for interruption | External | Economic | U1 | Forced - Immediate | 2022 | Gas | GG | 300 | Gas Turbine/Jet Engine (Simple Cycle Operation) | MRO | Winter | 1886.4 | 78.6 | 1 | 1 | 9131-Lack of fuel: Contract or Tariff allows for interruption | U1-Forced - Immediate | 300-Gas Turbine/Jet Engine (Simple Cycle Operation)
9131 | Lack of fuel: Contract or Tariff allows for interruption | External | Economic | U1 | Forced - Immediate | 2022 | Gas | GG | 300 | Gas Turbine/Jet Engine (Simple Cycle Operation) | MRO | Winter | 2156 | 154 | 1 | 1 | 9131-Lack of fuel: Contract or Tariff allows for interruption | U1-Forced - Immediate | 300-Gas Turbine/Jet Engine (Simple Cycle Operation)
9131 | Lack of fuel: Contract or Tariff allows for interruption | External | Economic | U1 | Forced - Immediate | 2022 | Gas | GG | 300 | Gas Turbine/Jet Engine (Simple Cycle Operation) | MRO | Winter | 2583.9 | 162 | 1 | 3 | 9131-Lack of fuel: Contract or Tariff allows for interruption | U1-Forced - Immediate | 300-Gas Turbine/Jet Engine (Simple Cycle Operation)
9131 | Lack of fuel: Contract or Tariff allows for interruption | External | Economic | U1 | Forced - Immediate | 2022 | Gas | GG | 300 | Gas Turbine/Jet Engine (Simple Cycle Operation) | MRO | Winter | 2592 | 162 | 1 | 1 | 9131-Lack of fuel: Contract or Tariff allows for interruption | U1-Forced - Immediate | 300-Gas Turbine/Jet Engine (Simple Cycle Operation)
9131 | Lack of fuel: Contract or Tariff allows for interruption | External | Economic | U1 | Forced - Immediate | 2022 | Gas | GG | 300 | Gas Turbine/Jet Engine (Simple Cycle Operation) | MRO | Winter | 2642.7333 | 161.8 | 1 | 1 | 9131-Lack of fuel: Contract or Tariff allows for interruption | U1-Forced - Immediate | 300-Gas Turbine/Jet Engine (Simple Cycle Operation)
9131 | Lack of fuel: Contract or Tariff allows for interruption | External | Economic | U1 | Forced - Immediate | 2022 | Gas | GG | 300 | Gas Turbine/Jet Engine (Simple Cycle Operation) | MRO | Winter | 2681.1 | 162 | 1 | 1 | 9131-Lack of fuel: Contract or Tariff allows for interruption | U1-Forced - Immediate | 300-Gas Turbine/Jet Engine (Simple Cycle Operation)
9131 | Lack of fuel: Contract or Tariff allows for interruption | External | Economic | U1 | Forced - Immediate | 2022 | Gas | GG | 300 | Gas Turbine/Jet Engine (Simple Cycle Operation) | MRO | Winter | 2772.8999 | 162 | 1 | 1 | 9131-Lack of fuel: Contract or Tariff allows for interruption | U1-Forced - Immediate | 300-Gas Turbine/Jet Engine (Simple Cycle Operation)
9131 | Lack of fuel: Contract or Tariff allows for interruption | External | Economic | U1 | Forced - Immediate | 2022 | Gas | GG | 300 | Gas Turbine/Jet Engine (Simple Cycle Operation) | MRO | Winter | 2821.4999 | 162 | 1 | 1 | 9131-Lack of fuel: Contract or Tariff allows for interruption | U1-Forced - Immediate | 300-Gas Turbine/Jet Engine (Simple Cycle Operation)
9131 | Lack of fuel: Contract or Tariff allows for interruption | External | Economic | U1 | Forced - Immediate | 2022 | Gas | GG | 300 | Gas Turbine/Jet Engine (Simple Cycle Operation) | RFC | Winter | 4450 | 178 | 1 | 1 | 9131-Lack of fuel: Contract or Tariff allows for interruption | U1-Forced - Immediate | 300-Gas Turbine/Jet Engine (Simple Cycle Operation)
9131 | Lack of fuel: Contract or Tariff allows for interruption | External | Economic | U1 | Forced - Immediate | 2022 | Gas | GG | 300 | Gas Turbine/Jet Engine (Simple Cycle Operation) | SERC | Winter | 6404.8666 | 191 | 1 | 1 | 9131-Lack of fuel: Contract or Tariff allows for interruption | U1-Forced - Immediate | 300-Gas Turbine/Jet Engine (Simple Cycle Operation)
9131 | Lack of fuel: Contract or Tariff allows for interruption | External | Economic | U1 | Forced - Immediate | 2022 | Gas | GG | 300 | Gas Turbine/Jet Engine (Simple Cycle Operation) | MRO | Winter | 7318.1183 | 101.9 | 1 | 1 | 9131-Lack of fuel: Contract or Tariff allows for interruption | U1-Forced - Immediate | 300-Gas Turbine/Jet Engine (Simple Cycle Operation)
9131 | Lack of fuel: Contract or Tariff allows for interruption | External | Economic | U1 | Forced - Immediate | 2022 | Gas | GG | 300 | Gas Turbine/Jet Engine (Simple Cycle Operation) | MRO | Winter | 11212.9949 | 155.7 | 1 | 1 | 9131-Lack of fuel: Contract or Tariff allows for interruption | U1-Forced - Immediate | 300-Gas Turbine/Jet Engine (Simple Cycle Operation)
9131 | Lack of fuel: Contract or Tariff allows for interruption | External | Economic | U1 | Forced - Immediate | 2022 | Gas | GG | 300 | Gas Turbine/Jet Engine (Simple Cycle Operation) | MRO | Winter | 12786.55 | 147 | 1 | 1 | 9131-Lack of fuel: Contract or Tariff allows for interruption | U1-Forced - Immediate | 300-Gas Turbine/Jet Engine (Simple Cycle Operation)
9131 | Lack of fuel: Contract or Tariff allows for interruption | External | Economic | U1 | Forced - Immediate | 2022 | Gas | GG | 300 | Gas Turbine/Jet Engine (Simple Cycle Operation) | SERC | Winter | 32295.8332 | 125 | 1 | 1 | 9131-Lack of fuel: Contract or Tariff allows for interruption | U1-Forced - Immediate | 300-Gas Turbine/Jet Engine (Simple Cycle Operation)
9131 | Lack of fuel: Contract or Tariff allows for interruption | External | Economic | U1 | Forced - Immediate | 2022 | Oil | DI | 300 | Gas Turbine/Jet Engine (Simple Cycle Operation) | MRO | Summer | 391 | 46 | 2 | 2 | 9131-Lack of fuel: Contract or Tariff allows for interruption | U1-Forced - Immediate | 300-Gas Turbine/Jet Engine (Simple Cycle Operation)
9131 | Lack of fuel: Contract or Tariff allows for interruption | External | Economic | U1 | Forced - Immediate | 2022 | Gas | GG | 300 | Gas Turbine/Jet Engine (Simple Cycle Operation) | MRO | Off-Peak | 2551.5 | 162 | 1 | 1 | 9131-Lack of fuel: Contract or Tariff allows for interruption | U1-Forced - Immediate | 300-Gas Turbine/Jet Engine (Simple Cycle Operation)
9131 | Lack of fuel: Contract or Tariff allows for interruption | External | Economic | U1 | Forced - Immediate | 2022 | Gas | GG | 300 | Gas Turbine/Jet Engine (Simple Cycle Operation) | MRO | Off-Peak | 2597.3999 | 162 | 1 | 1 | 9131-Lack of fuel: Contract or Tariff allows for interruption | U1-Forced - Immediate | 300-Gas Turbine/Jet Engine (Simple Cycle Operation)
9131 | Lack of fuel: Contract or Tariff allows for interruption | External | Economic | U1 | Forced - Immediate | 2022 | Gas | GG | 300 | Gas Turbine/Jet Engine (Simple Cycle Operation) | MRO | Off-Peak | 2629.7999 | 162 | 1 | 2 | 9131-Lack of fuel: Contract or Tariff allows for interruption | U1-Forced - Immediate | 300-Gas Turbine/Jet Engine (Simple Cycle Operation)
9131 | Lack of fuel: Contract or Tariff allows for interruption | External | Economic | U1 | Forced - Immediate | 2022 | Gas | GG | 300 | Gas Turbine/Jet Engine (Simple Cycle Operation) | MRO | Off-Peak | 2855.77 | 161.8 | 1 | 1 | 9131-Lack of fuel: Contract or Tariff allows for interruption | U1-Forced - Immediate | 300-Gas Turbine/Jet Engine (Simple Cycle Operation)
9131 | Lack of fuel: Contract or Tariff allows for interruption | External | Economic | U1 | Forced - Immediate | 2022 | Gas | GG | 300 | Gas Turbine/Jet Engine (Simple Cycle Operation) | WECC | Off-Peak | 6035.2 | 48 | 1 | 1 | 9131-Lack of fuel: Contract or Tariff allows for interruption | U1-Forced - Immediate | 300-Gas Turbine/Jet Engine (Simple Cycle Operation)
9131 | Lack of fuel: Contract or Tariff allows for interruption | External | Economic | U1 | Forced - Immediate | 2022 | Gas | GG | 300 | Gas Turbine/Jet Engine (Simple Cycle Operation) | NPCC | Winter | 90.0833 | 47 | 5 | 5 | 9131-Lack of fuel: Contract or Tariff allows for interruption | U1-Forced - Immediate | 300-Gas Turbine/Jet Engine (Simple Cycle Operation)
9131 | Lack of fuel: Contract or Tariff allows for interruption | External | Economic | U1 | Forced - Immediate | 2022 | Gas | GG | 300 | Gas Turbine/Jet Engine (Simple Cycle Operation) | NPCC | Winter | 113.5833 | 47 | 2 | 2 | 9131-Lack of fuel: Contract or Tariff allows for interruption | U1-Forced - Immediate | 300-Gas Turbine/Jet Engine (Simple Cycle Operation)
9131 | Lack of fuel: Contract or Tariff allows for interruption | External | Economic | U1 | Forced - Immediate | 2022 | Gas | GG | 300 | Gas Turbine/Jet Engine (Simple Cycle Operation) | RFC | Winter | 820.63 | 119.8 | 1 | 1 | 9131-Lack of fuel: Contract or Tariff allows for interruption | U1-Forced - Immediate | 300-Gas Turbine/Jet Engine (Simple Cycle Operation)
9131 | Lack of fuel: Contract or Tariff allows for interruption | External | Economic | U1 | Forced - Immediate | 2022 | Gas | GG | 300 | Gas Turbine/Jet Engine (Simple Cycle Operation) | MRO | Winter | 1804.07 | 161.8 | 1 | 1 | 9131-Lack of fuel: Contract or Tariff allows for interruption | U1-Forced - Immediate | 300-Gas Turbine/Jet Engine (Simple Cycle Operation)
9131 | Lack of fuel: Contract or Tariff allows for interruption | External | Economic | U1 | Forced - Immediate | 2022 | Gas | GG | 300 | Gas Turbine/Jet Engine (Simple Cycle Operation) | MRO | Winter | 2355 | 157 | 1 | 1 | 9131-Lack of fuel: Contract or Tariff allows for interruption | U1-Forced - Immediate | 300-Gas Turbine/Jet Engine (Simple Cycle Operation)
9131 | Lack of fuel: Contract or Tariff allows for interruption | External | Economic | U1 | Forced - Immediate | 2022 | Gas | GG | 300 | Gas Turbine/Jet Engine (Simple Cycle Operation) | MRO | Winter | 2629.25 | 161.8 | 1 | 1 | 9131-Lack of fuel: Contract or Tariff allows for interruption | U1-Forced - Immediate | 300-Gas Turbine/Jet Engine (Simple Cycle Operation)
9131 | Lack of fuel: Contract or Tariff allows for interruption | External | Economic | U1 | Forced - Immediate | 2022 | Gas | GG | 300 | Gas Turbine/Jet Engine (Simple Cycle Operation) | MRO | Winter | 2697.3 | 162 | 1 | 1 | 9131-Lack of fuel: Contract or Tariff allows for interruption | U1-Forced - Immediate | 300-Gas Turbine/Jet Engine (Simple Cycle Operation)
9131 | Lack of fuel: Contract or Tariff allows for interruption | External | Economic | U1 | Forced - Immediate | 2022 | Gas | GG | 300 | Gas Turbine/Jet Engine (Simple Cycle Operation) | MRO | Winter | 2755.9933 | 161.8 | 1 | 1 | 9131-Lack of fuel: Contract or Tariff allows for interruption | U1-Forced - Immediate | 300-Gas Turbine/Jet Engine (Simple Cycle Operation)
9131 | Lack of fuel: Contract or Tariff allows for interruption | External | Economic | U1 | Forced - Immediate | 2022 | Gas | GG | 300 | Gas Turbine/Jet Engine (Simple Cycle Operation) | MRO | Winter | 3720 | 77.5 | 1 | 2 | 9131-Lack of fuel: Contract or Tariff allows for interruption | U1-Forced - Immediate | 300-Gas Turbine/Jet Engine (Simple Cycle Operation)
9131 | Lack of fuel: Contract or Tariff allows for interruption | External | Economic | U1 | Forced - Immediate | 2022 | Gas | GG | 300 | Gas Turbine/Jet Engine (Simple Cycle Operation) | RFC | Winter | 4350 | 174 | 1 | 1 | 9131-Lack of fuel: Contract or Tariff allows for interruption | U1-Forced - Immediate | 300-Gas Turbine/Jet Engine (Simple Cycle Operation)
9131 | Lack of fuel: Contract or Tariff allows for interruption | External | Economic | U1 | Forced - Immediate | 2022 | Gas | GG | 300 | Gas Turbine/Jet Engine (Simple Cycle Operation) | MRO | Winter | 5461.65 | 159 | 1 | 1 | 9131-Lack of fuel: Contract or Tariff allows for interruption | U1-Forced - Immediate | 300-Gas Turbine/Jet Engine (Simple Cycle Operation)
9131 | Lack of fuel: Contract or Tariff allows for interruption | External | Economic | U1 | Forced - Immediate | 2022 | Gas | GG | 300 | Gas Turbine/Jet Engine (Simple Cycle Operation) | MRO | Winter | 7056 | 147 | 1 | 1 | 9131-Lack of fuel: Contract or Tariff allows for interruption | U1-Forced - Immediate | 300-Gas Turbine/Jet Engine (Simple Cycle Operation)
9131 | Lack of fuel: Contract or Tariff allows for interruption | External | Economic | U1 | Forced - Immediate | 2022 | Gas | GG | 300 | Gas Turbine/Jet Engine (Simple Cycle Operation) | MRO | Winter | 7140 | 30 | 1 | 1 | 9131-Lack of fuel: Contract or Tariff allows for interruption | U1-Forced - Immediate | 300-Gas Turbine/Jet Engine (Simple Cycle Operation)
9131 | Lack of fuel: Contract or Tariff allows for interruption | External | Economic | U1 | Forced - Immediate | 2022 | Gas | GG | 300 | Gas Turbine/Jet Engine (Simple Cycle Operation) | MRO | Winter | 9300 | 77.5 | 1 | 1 | 9131-Lack of fuel: Contract or Tariff allows for interruption | U1-Forced - Immediate | 300-Gas Turbine/Jet Engine (Simple Cycle Operation)
9131 | Lack of fuel: Contract or Tariff allows for interruption | External | Economic | U1 | Forced - Immediate | 2022 | Gas | GG | 300 | Gas Turbine/Jet Engine (Simple Cycle Operation) | MRO | Winter | 9540 | 79.5 | 1 | 1 | 9131-Lack of fuel: Contract or Tariff allows for interruption | U1-Forced - Immediate | 300-Gas Turbine/Jet Engine (Simple Cycle Operation)
9131 | Lack of fuel: Contract or Tariff allows for interruption | External | Economic | U1 | Forced - Immediate | 2022 | Gas | GG | 300 | Gas Turbine/Jet Engine (Simple Cycle Operation) | MRO | Winter | 11200.0199 | 155.7 | 1 | 1 | 9131-Lack of fuel: Contract or Tariff allows for interruption | U1-Forced - Immediate | 300-Gas Turbine/Jet Engine (Simple Cycle Operation)
9131 | Lack of fuel: Contract or Tariff allows for interruption | External | Economic | U1 | Forced - Immediate | 2022 | Gas | GG | 300 | Gas Turbine/Jet Engine (Simple Cycle Operation) | MRO | Winter | 17610.2733 | 151.9 | 1 | 1 | 9131-Lack of fuel: Contract or Tariff allows for interruption | U1-Forced - Immediate | 300-Gas Turbine/Jet Engine (Simple Cycle Operation)
9131 | Lack of fuel: Contract or Tariff allows for interruption | External | Economic | U1 | Forced - Immediate | 2022 | Gas | GG | 300 | Gas Turbine/Jet Engine (Simple Cycle Operation) | MRO | Winter | 31448.8049 | 155.7 | 1 | 1 | 9131-Lack of fuel: Contract or Tariff allows for interruption | U1-Forced - Immediate | 300-Gas Turbine/Jet Engine (Simple Cycle Operation)
9131 | Lack of fuel: Contract or Tariff allows for interruption | External | Economic | U1 | Forced - Immediate | 2022 | Gas | GG | 300 | Gas Turbine/Jet Engine (Simple Cycle Operation) | RFC | Off-Peak | 253.3333 | 50 | 1 | 1 | 9131-Lack of fuel: Contract or Tariff allows for interruption | U1-Forced - Immediate | 300-Gas Turbine/Jet Engine (Simple Cycle Operation)
9131 | Lack of fuel: Contract or Tariff allows for interruption | External | Economic | U1 | Forced - Immediate | 2022 | Gas | GG | 300 | Gas Turbine/Jet Engine (Simple Cycle Operation) | MRO | Off-Peak | 837.09 | 78.6 | 1 | 1 | 9131-Lack of fuel: Contract or Tariff allows for interruption | U1-Forced - Immediate | 300-Gas Turbine/Jet Engine (Simple Cycle Operation)
9131 | Lack of fuel: Contract or Tariff allows for interruption | External | Economic | U1 | Forced - Immediate | 2022 | Gas | GG | 300 | Gas Turbine/Jet Engine (Simple Cycle Operation) | MRO | Off-Peak | 2613.5999 | 162 | 1 | 1 | 9131-Lack of fuel: Contract or Tariff allows for interruption | U1-Forced - Immediate | 300-Gas Turbine/Jet Engine (Simple Cycle Operation)
9131 | Lack of fuel: Contract or Tariff allows for interruption | External | Economic | U1 | Forced - Immediate | 2022 | Gas | GG | 300 | Gas Turbine/Jet Engine (Simple Cycle Operation) | MRO | Off-Peak | 2616.3 | 162 | 1 | 2 | 9131-Lack of fuel: Contract or Tariff allows for interruption | U1-Forced - Immediate | 300-Gas Turbine/Jet Engine (Simple Cycle Operation)
9131 | Lack of fuel: Contract or Tariff allows for interruption | External | Economic | U1 | Forced - Immediate | 2022 | Gas | GG | 300 | Gas Turbine/Jet Engine (Simple Cycle Operation) | MRO | Off-Peak | 2724.2999 | 162 | 1 | 1 | 9131-Lack of fuel: Contract or Tariff allows for interruption | U1-Forced - Immediate | 300-Gas Turbine/Jet Engine (Simple Cycle Operation)
9131 | Lack of fuel: Contract or Tariff allows for interruption | External | Economic | U1 | Forced - Immediate | 2022 | Gas | GG | 300 | Gas Turbine/Jet Engine (Simple Cycle Operation) | MRO | Off-Peak | 2745.9 | 162 | 1 | 1 | 9131-Lack of fuel: Contract or Tariff allows for interruption | U1-Forced - Immediate | 300-Gas Turbine/Jet Engine (Simple Cycle Operation)
9131 | Lack of fuel: Contract or Tariff allows for interruption | External | Economic | U1 | Forced - Immediate | 2022 | Gas | GG | 300 | Gas Turbine/Jet Engine (Simple Cycle Operation) | SERC | Summer | 277.3333 | 20 | 2 | 2 | 9131-Lack of fuel: Contract or Tariff allows for interruption | U1-Forced - Immediate | 300-Gas Turbine/Jet Engine (Simple Cycle Operation)
9131 | Lack of fuel: Contract or Tariff allows for interruption | External | Economic | U1 | Forced - Immediate | 2022 | Gas | GG | 300 | Gas Turbine/Jet Engine (Simple Cycle Operation) | MRO | Summer | 8254.6949 | 155.7 | 1 | 1 | 9131-Lack of fuel: Contract or Tariff allows for interruption | U1-Forced - Immediate | 300-Gas Turbine/Jet Engine (Simple Cycle Operation)
9131 | Lack of fuel: Contract or Tariff allows for interruption | External | Economic | U1 | Forced - Immediate | 2022 | Gas | GG | 300 | Gas Turbine/Jet Engine (Simple Cycle Operation) | NPCC | Winter | 120 | 40 | 1 | 1 | 9131-Lack of fuel: Contract or Tariff allows for interruption | U1-Forced - Immediate | 300-Gas Turbine/Jet Engine (Simple Cycle Operation)
9131 | Lack of fuel: Contract or Tariff allows for interruption | External | Economic | U1 | Forced - Immediate | 2022 | Gas | GG | 300 | Gas Turbine/Jet Engine (Simple Cycle Operation) | NPCC | Winter | 128.15 | 46.6 | 1 | 1 | 9131-Lack of fuel: Contract or Tariff allows for interruption | U1-Forced - Immediate | 300-Gas Turbine/Jet Engine (Simple Cycle Operation)
9131 | Lack of fuel: Contract or Tariff allows for interruption | External | Economic | U1 | Forced - Immediate | 2022 | Gas | GG | 300 | Gas Turbine/Jet Engine (Simple Cycle Operation) | WECC | Winter | 143 | 22 | 1 | 1 | 9131-Lack of fuel: Contract or Tariff allows for interruption | U1-Forced - Immediate | 300-Gas Turbine/Jet Engine (Simple Cycle Operation)
9131 | Lack of fuel: Contract or Tariff allows for interruption | External | Economic | U1 | Forced - Immediate | 2022 | Gas | GG | 300 | Gas Turbine/Jet Engine (Simple Cycle Operation) | RFC | Winter | 497.17 | 119.8 | 1 | 1 | 9131-Lack of fuel: Contract or Tariff allows for interruption | U1-Forced - Immediate | 300-Gas Turbine/Jet Engine (Simple Cycle Operation)
9131 | Lack of fuel: Contract or Tariff allows for interruption | External | Economic | U1 | Forced - Immediate | 2022 | Gas | GG | 300 | Gas Turbine/Jet Engine (Simple Cycle Operation) | RFC | Winter | 514.7166 | 89 | 1 | 1 | 9131-Lack of fuel: Contract or Tariff allows for interruption | U1-Forced - Immediate | 300-Gas Turbine/Jet Engine (Simple Cycle Operation)
9131 | Lack of fuel: Contract or Tariff allows for interruption | External | Economic | U1 | Forced - Immediate | 2022 | Gas | GG | 300 | Gas Turbine/Jet Engine (Simple Cycle Operation) | MRO | Winter | 624.6 | 69.4 | 1 | 4 | 9131-Lack of fuel: Contract or Tariff allows for interruption | U1-Forced - Immediate | 300-Gas Turbine/Jet Engine (Simple Cycle Operation)
9131 | Lack of fuel: Contract or Tariff allows for interruption | External | Economic | U1 | Forced - Immediate | 2022 | Gas | GG | 300 | Gas Turbine/Jet Engine (Simple Cycle Operation) | MRO | Winter | 1178.4433 | 161.8 | 1 | 1 | 9131-Lack of fuel: Contract or Tariff allows for interruption | U1-Forced - Immediate | 300-Gas Turbine/Jet Engine (Simple Cycle Operation)
9131 | Lack of fuel: Contract or Tariff allows for interruption | External | Economic | U1 | Forced - Immediate | 2022 | Gas | GG | 300 | Gas Turbine/Jet Engine (Simple Cycle Operation) | RFC | Winter | 1187.88 | 45.6 | 1 | 1 | 9131-Lack of fuel: Contract or Tariff allows for interruption | U1-Forced - Immediate | 300-Gas Turbine/Jet Engine (Simple Cycle Operation)
9131 | Lack of fuel: Contract or Tariff allows for interruption | External | Economic | U1 | Forced - Immediate | 2022 | Gas | GG | 300 | Gas Turbine/Jet Engine (Simple Cycle Operation) | MRO | Winter | 2615.7666 | 161.8 | 1 | 2 | 9131-Lack of fuel: Contract or Tariff allows for interruption | U1-Forced - Immediate | 300-Gas Turbine/Jet Engine (Simple Cycle Operation)
9131 | Lack of fuel: Contract or Tariff allows for interruption | External | Economic | U1 | Forced - Immediate | 2022 | Gas | GG | 300 | Gas Turbine/Jet Engine (Simple Cycle Operation) | MRO | Winter | 2659.4999 | 162 | 1 | 1 | 9131-Lack of fuel: Contract or Tariff allows for interruption | U1-Forced - Immediate | 300-Gas Turbine/Jet Engine (Simple Cycle Operation)
9131 | Lack of fuel: Contract or Tariff allows for interruption | External | Economic | U1 | Forced - Immediate | 2022 | Gas | GG | 300 | Gas Turbine/Jet Engine (Simple Cycle Operation) | MRO | Winter | 2750.6 | 161.8 | 1 | 4 | 9131-Lack of fuel: Contract or Tariff allows for interruption | U1-Forced - Immediate | 300-Gas Turbine/Jet Engine (Simple Cycle Operation)
9131 | Lack of fuel: Contract or Tariff allows for interruption | External | Economic | U1 | Forced - Immediate | 2022 | Gas | GG | 300 | Gas Turbine/Jet Engine (Simple Cycle Operation) | MRO | Winter | 2791.05 | 161.8 | 1 | 1 | 9131-Lack of fuel: Contract or Tariff allows for interruption | U1-Forced - Immediate | 300-Gas Turbine/Jet Engine (Simple Cycle Operation)
9131 | Lack of fuel: Contract or Tariff allows for interruption | External | Economic | U1 | Forced - Immediate | 2022 | Gas | GG | 300 | Gas Turbine/Jet Engine (Simple Cycle Operation) | MRO | Winter | 3040.1999 | 162 | 1 | 1 | 9131-Lack of fuel: Contract or Tariff allows for interruption | U1-Forced - Immediate | 300-Gas Turbine/Jet Engine (Simple Cycle Operation)
9131 | Lack of fuel: Contract or Tariff allows for interruption | External | Economic | U1 | Forced - Immediate | 2022 | Gas | GG | 300 | Gas Turbine/Jet Engine (Simple Cycle Operation) | MRO | Winter | 3164.3999 | 162 | 1 | 1 | 9131-Lack of fuel: Contract or Tariff allows for interruption | U1-Forced - Immediate | 300-Gas Turbine/Jet Engine (Simple Cycle Operation)
9131 | Lack of fuel: Contract or Tariff allows for interruption | External | Economic | U1 | Forced - Immediate | 2022 | Gas | GG | 300 | Gas Turbine/Jet Engine (Simple Cycle Operation) | MRO | Winter | 5022.8266 | 151.9 | 1 | 1 | 9131-Lack of fuel: Contract or Tariff allows for interruption | U1-Forced - Immediate | 300-Gas Turbine/Jet Engine (Simple Cycle Operation)
9131 | Lack of fuel: Contract or Tariff allows for interruption | External | Economic | U1 | Forced - Immediate | 2022 | Gas | GG | 300 | Gas Turbine/Jet Engine (Simple Cycle Operation) | SERC | Winter | 7780.3 | 121 | 2 | 2 | 9131-Lack of fuel: Contract or Tariff allows for interruption | U1-Forced - Immediate | 300-Gas Turbine/Jet Engine (Simple Cycle Operation)
9131 | Lack of fuel: Contract or Tariff allows for interruption | External | Economic | U1 | Forced - Immediate | 2022 | Gas | GG | 300 | Gas Turbine/Jet Engine (Simple Cycle Operation) | MRO | Winter | 8077.2 | 76.2 | 1 | 1 | 9131-Lack of fuel: Contract or Tariff allows for interruption | U1-Forced - Immediate | 300-Gas Turbine/Jet Engine (Simple Cycle Operation)
9131 | Lack of fuel: Contract or Tariff allows for interruption | External | Economic | U1 | Forced - Immediate | 2022 | Gas | GG | 300 | Gas Turbine/Jet Engine (Simple Cycle Operation) | MRO | Winter | 9367.7499 | 159 | 1 | 1 | 9131-Lack of fuel: Contract or Tariff allows for interruption | U1-Forced - Immediate | 300-Gas Turbine/Jet Engine (Simple Cycle Operation)
9131 | Lack of fuel: Contract or Tariff allows for interruption | External | Economic | U1 | Forced - Immediate | 2022 | Gas | GG | 300 | Gas Turbine/Jet Engine (Simple Cycle Operation) | MRO | Winter | 9432 | 78.6 | 1 | 1 | 9131-Lack of fuel: Contract or Tariff allows for interruption | U1-Forced - Immediate | 300-Gas Turbine/Jet Engine (Simple Cycle Operation)
9131 | Lack of fuel: Contract or Tariff allows for interruption | External | Economic | U1 | Forced - Immediate | 2022 | Gas | GG | 300 | Gas Turbine/Jet Engine (Simple Cycle Operation) | MRO | Winter | 12096 | 168 | 1 | 1 | 9131-Lack of fuel: Contract or Tariff allows for interruption | U1-Forced - Immediate | 300-Gas Turbine/Jet Engine (Simple Cycle Operation)
9131 | Lack of fuel: Contract or Tariff allows for interruption | External | Economic | U1 | Forced - Immediate | 2022 | Gas | GG | 300 | Gas Turbine/Jet Engine (Simple Cycle Operation) | MRO | Winter | 13204.8 | 78.6 | 1 | 1 | 9131-Lack of fuel: Contract or Tariff allows for interruption | U1-Forced - Immediate | 300-Gas Turbine/Jet Engine (Simple Cycle Operation)
9131 | Lack of fuel: Contract or Tariff allows for interruption | External | Economic | U1 | Forced - Immediate | 2022 | Gas | GG | 300 | Gas Turbine/Jet Engine (Simple Cycle Operation) | MRO | Winter | 21158.2 | 147 | 1 | 1 | 9131-Lack of fuel: Contract or Tariff allows for interruption | U1-Forced - Immediate | 300-Gas Turbine/Jet Engine (Simple Cycle Operation)
9131 | Lack of fuel: Contract or Tariff allows for interruption | External | Economic | U1 | Forced - Immediate | 2022 | Gas | GG | 300 | Gas Turbine/Jet Engine (Simple Cycle Operation) | MRO | Winter | 36483.8483 | 151.9 | 1 | 1 | 9131-Lack of fuel: Contract or Tariff allows for interruption | U1-Forced - Immediate | 300-Gas Turbine/Jet Engine (Simple Cycle Operation)
9131 | Lack of fuel: Contract or Tariff allows for interruption | External | Economic | U1 | Forced - Immediate | 2022 | Oil | DI | 300 | Gas Turbine/Jet Engine (Simple Cycle Operation) | RFC | Off-Peak | 16815.0666 | 109 | 2 | 2 | 9131-Lack of fuel: Contract or Tariff allows for interruption | U1-Forced - Immediate | 300-Gas Turbine/Jet Engine (Simple Cycle Operation)
9131 | Lack of fuel: Contract or Tariff allows for interruption | External | Economic | U1 | Forced - Immediate | 2022 | Oil | DI | 300 | Gas Turbine/Jet Engine (Simple Cycle Operation) | MRO | Summer | 396.1 | 46.6 | 1 | 1 | 9131-Lack of fuel: Contract or Tariff allows for interruption | U1-Forced - Immediate | 300-Gas Turbine/Jet Engine (Simple Cycle Operation)
9131 | Lack of fuel: Contract or Tariff allows for interruption | External | Economic | U1 | Forced - Immediate | 2022 | Oil | DI | 300 | Gas Turbine/Jet Engine (Simple Cycle Operation) | MRO | Summer | 399.5 | 47 | 1 | 1 | 9131-Lack of fuel: Contract or Tariff allows for interruption | U1-Forced - Immediate | 300-Gas Turbine/Jet Engine (Simple Cycle Operation)
9131 | Lack of fuel: Contract or Tariff allows for interruption | External | Economic | D1 | Forced - Immediate | 2022 | Gas | GG | 850 | Combined Cycle Block | NPCC | Winter | 292.6 | 7.7 | 1 | 1 | 9131-Lack of fuel: Contract or Tariff allows for interruption | D1-Forced - Immediate | 850-Combined Cycle Block
9131 | Lack of fuel: Contract or Tariff allows for interruption | External | Economic | U1 | Forced - Immediate | 2022 | Gas | GG | 850 | Combined Cycle Block | NPCC | Winter | 457.415 | 186.7 | 1 | 1 | 9131-Lack of fuel: Contract or Tariff allows for interruption | U1-Forced - Immediate | 850-Combined Cycle Block
9131 | Lack of fuel: Contract or Tariff allows for interruption | External | Economic | U1 | Forced - Immediate | 2022 | Gas | GG | 850 | Combined Cycle Block | NPCC | Winter | 3193.2 | 88.7 | 1 | 1 | 9131-Lack of fuel: Contract or Tariff allows for interruption | U1-Forced - Immediate | 850-Combined Cycle Block
9131 | Lack of fuel: Contract or Tariff allows for interruption | External | Economic | D1 | Forced - Immediate | 2022 | Gas | GG | 850 | Combined Cycle Block | SERC | Off-Peak | 3312 | 23 | 1 | 1 | 9131-Lack of fuel: Contract or Tariff allows for interruption | D1-Forced - Immediate | 850-Combined Cycle Block
9131 | Lack of fuel: Contract or Tariff allows for interruption | External | Economic | D1 | Forced - Immediate | 2022 | Gas | GG | 850 | Combined Cycle Block | NPCC | Winter | 277.2 | 7.7 | 1 | 2 | 9131-Lack of fuel: Contract or Tariff allows for interruption | D1-Forced - Immediate | 850-Combined Cycle Block
9131 | Lack of fuel: Contract or Tariff allows for interruption | External | Economic | D1 | Forced - Immediate | 2022 | Gas | GG | 850 | Combined Cycle Block | RFC | Winter | 360 | 25 | 1 | 1 | 9131-Lack of fuel: Contract or Tariff allows for interruption | D1-Forced - Immediate | 850-Combined Cycle Block
9131 | Lack of fuel: Contract or Tariff allows for interruption | External | Economic | U1 | Forced - Immediate | 2022 | Gas | GG | 850 | Combined Cycle Block | WECC | Winter | 313.6 | 48 | 1 | 1 | 9131-Lack of fuel: Contract or Tariff allows for interruption | U1-Forced - Immediate | 850-Combined Cycle Block
9131 | Lack of fuel: Contract or Tariff allows for interruption | External | Economic | D1 | Forced - Immediate | 2022 | Gas | GG | 850 | Combined Cycle Block | NPCC | Off-Peak | 1479.916 | 283.69 | 1 | 1 | 9131-Lack of fuel: Contract or Tariff allows for interruption | D1-Forced - Immediate | 850-Combined Cycle Block
9131 | Lack of fuel: Contract or Tariff allows for interruption | External | Economic | D1 | Forced - Immediate | 2022 | Gas | GG | 850 | Combined Cycle Block | SERC | Winter | 1008 | 21 | 1 | 1 | 9131-Lack of fuel: Contract or Tariff allows for interruption | D1-Forced - Immediate | 850-Combined Cycle Block
9131 | Lack of fuel: Contract or Tariff allows for interruption | External | Economic | U1 | Forced - Immediate | 2022 | Gas | GG | 850 | Combined Cycle Block | NPCC | Off-Peak | 9439.2999 | 78 | 1 | 1 | 9131-Lack of fuel: Contract or Tariff allows for interruption | U1-Forced - Immediate | 850-Combined Cycle Block
9131 | Lack of fuel: Contract or Tariff allows for interruption | External | Economic | D1 | Forced - Immediate | 2022 | Gas | GG | 850 | Combined Cycle Block | NPCC | Winter | 92.4 | 7.7 | 1 | 1 | 9131-Lack of fuel: Contract or Tariff allows for interruption | D1-Forced - Immediate | 850-Combined Cycle Block
9131 | Lack of fuel: Contract or Tariff allows for interruption | External | Economic | D1 | Forced - Immediate | 2022 | Gas | GG | 850 | Combined Cycle Block | RFC | Winter | 4465 | 380 | 1 | 1 | 9131-Lack of fuel: Contract or Tariff allows for interruption | D1-Forced - Immediate | 850-Combined Cycle Block
9131 | Lack of fuel: Contract or Tariff allows for interruption | External | Economic | U1 | Forced - Immediate | 2022 | Gas | GG | 850 | Combined Cycle Block | NPCC | Winter | 3370.6 | 88.7 | 1 | 1 | 9131-Lack of fuel: Contract or Tariff allows for interruption | U1-Forced - Immediate | 850-Combined Cycle Block
9131 | Lack of fuel: Contract or Tariff allows for interruption | External | Economic | U1 | Forced - Immediate | 2022 | Gas | GG | 850 | Combined Cycle Block | RFC | Winter | 5859 | 620 | 1 | 1 | 9131-Lack of fuel: Contract or Tariff allows for interruption | U1-Forced - Immediate | 850-Combined Cycle Block
9131 | Lack of fuel: Contract or Tariff allows for interruption | External | Economic | D1 | Forced - Immediate | 2022 | Gas | GG | 850 | Combined Cycle Block | NPCC | Off-Peak | 183.8375 | 63.03 | 1 | 1 | 9131-Lack of fuel: Contract or Tariff allows for interruption | D1-Forced - Immediate | 850-Combined Cycle Block
9131 | Lack of fuel: Contract or Tariff allows for interruption | External | Economic | D1 | Forced - Immediate | 2022 | Gas | GG | 850 | Combined Cycle Block | SERC | Off-Peak | 2759.6167 | 23 | 1 | 1 | 9131-Lack of fuel: Contract or Tariff allows for interruption | D1-Forced - Immediate | 850-Combined Cycle Block
9131 | Lack of fuel: Contract or Tariff allows for interruption | External | Economic | U1 | Forced - Immediate | 2022 | Gas | GG | 850 | Combined Cycle Block | NPCC | Off-Peak | 1763.4115 | 363.59 | 1 | 1 | 9131-Lack of fuel: Contract or Tariff allows for interruption | U1-Forced - Immediate | 850-Combined Cycle Block
9131 | Lack of fuel: Contract or Tariff allows for interruption | External | Economic | U1 | Forced - Immediate | 2022 | Gas | GG | 850 | Combined Cycle Block | NPCC | Winter | 2164.8 | 135.3 | 1 | 1 | 9131-Lack of fuel: Contract or Tariff allows for interruption | U1-Forced - Immediate | 850-Combined Cycle Block
9131 | Lack of fuel: Contract or Tariff allows for interruption | External | Economic | U1 | Forced - Immediate | 2022 | Gas | GG | 850 | Combined Cycle Block | NPCC | Winter | 5276.7 | 135.3 | 1 | 2 | 9131-Lack of fuel: Contract or Tariff allows for interruption | U1-Forced - Immediate | 850-Combined Cycle Block
9131 | Lack of fuel: Contract or Tariff allows for interruption | External | Economic | D1 | Forced - Immediate | 2022 | Gas | GG | 850 | Combined Cycle Block | RFC | Winter | 633.6 | 44 | 1 | 1 | 9131-Lack of fuel: Contract or Tariff allows for interruption | D1-Forced - Immediate | 850-Combined Cycle Block
9131 | Lack of fuel: Contract or Tariff allows for interruption | External | Economic | D1 | Forced - Immediate | 2022 | Gas | GG | 850 | Combined Cycle Block | RFC | Winter | 672.1331 | 284 | 1 | 1 | 9131-Lack of fuel: Contract or Tariff allows for interruption | D1-Forced - Immediate | 850-Combined Cycle Block
9131 | Lack of fuel: Contract or Tariff allows for interruption | External | Economic | D1 | Forced - Immediate | 2022 | Gas | GG | 850 | Combined Cycle Block | RFC | Winter | 1596.1833 | 139 | 1 | 1 | 9131-Lack of fuel: Contract or Tariff allows for interruption | D1-Forced - Immediate | 850-Combined Cycle Block
9131 | Lack of fuel: Contract or Tariff allows for interruption | External | Economic | D1 | Forced - Immediate | 2022 | Gas | GG | 850 | Combined Cycle Block | RFC | Winter | 1740.6665 | 280 | 2 | 2 | 9131-Lack of fuel: Contract or Tariff allows for interruption | D1-Forced - Immediate | 850-Combined Cycle Block
9131 | Lack of fuel: Contract or Tariff allows for interruption | External | Economic | U1 | Forced - Immediate | 2022 | Gas | GG | 850 | Combined Cycle Block | NPCC | Winter | 1064.4 | 88.7 | 1 | 1 | 9131-Lack of fuel: Contract or Tariff allows for interruption | U1-Forced - Immediate | 850-Combined Cycle Block
9131 | Lack of fuel: Contract or Tariff allows for interruption | External | Economic | U1 | Forced - Immediate | 2022 | Gas | GG | 850 | Combined Cycle Block | NPCC | Winter | 5141.4 | 135.3 | 1 | 1 | 9131-Lack of fuel: Contract or Tariff allows for interruption | U1-Forced - Immediate | 850-Combined Cycle Block
9131 | Lack of fuel: Contract or Tariff allows for interruption | External | Economic | D1 | Forced - Immediate | 2022 | Gas | GG | 850 | Combined Cycle Block | SERC | Off-Peak | 3633.6167 | 23 | 1 | 1 | 9131-Lack of fuel: Contract or Tariff allows for interruption | D1-Forced - Immediate | 850-Combined Cycle Block
9131 | Lack of fuel: Contract or Tariff allows for interruption | External | Economic | D1 | Forced - Immediate | 2022 | Gas | GG | 850 | Combined Cycle Block | NPCC | Summer | 370.8 | 108 | 1 | 1 | 9131-Lack of fuel: Contract or Tariff allows for interruption | D1-Forced - Immediate | 850-Combined Cycle Block
9131 | Lack of fuel: Contract or Tariff allows for interruption | External | Economic | D1 | Forced - Immediate | 2022 | Gas | GG | 850 | Combined Cycle Block | SERC | Winter | 1103.6167 | 23 | 1 | 1 | 9131-Lack of fuel: Contract or Tariff allows for interruption | D1-Forced - Immediate | 850-Combined Cycle Block
9131 | Lack of fuel: Contract or Tariff allows for interruption | External | Economic | U1 | Forced - Immediate | 2022 | Waste Heat | WH | 850 | Combined Cycle Block | RFC | Winter | 2543.75 | 125 | 1 | 1 | 9131-Lack of fuel: Contract or Tariff allows for interruption | U1-Forced - Immediate | 850-Combined Cycle Block
9131 | Lack of fuel: Contract or Tariff allows for interruption | External | Economic | D1 | Forced - Immediate | 2022 | Gas | GG | 850 | Combined Cycle Block | RFC | Winter | 600 | 120 | 1 | 1 | 9131-Lack of fuel: Contract or Tariff allows for interruption | D1-Forced - Immediate | 850-Combined Cycle Block
9131 | Lack of fuel: Contract or Tariff allows for interruption | External | Economic | D1 | Forced - Immediate | 2022 | Gas | GG | 850 | Combined Cycle Block | NPCC | Off-Peak | 459.6295 | 63.69 | 1 | 1 | 9131-Lack of fuel: Contract or Tariff allows for interruption | D1-Forced - Immediate | 850-Combined Cycle Block
9131 | Lack of fuel: Contract or Tariff allows for interruption | External | Economic | U1 | Forced - Immediate | 2022 | Gas | GG | 850 | Combined Cycle Block | NPCC | Off-Peak | 100.855 | 87.7 | 1 | 1 | 9131-Lack of fuel: Contract or Tariff allows for interruption | U1-Forced - Immediate | 850-Combined Cycle Block
9131 | Lack of fuel: Contract or Tariff allows for interruption | External | Economic | U1 | Forced - Immediate | 2022 | Gas | GG | 850 | Combined Cycle Block | NPCC | Winter | 1623.6 | 135.3 | 1 | 1 | 9131-Lack of fuel: Contract or Tariff allows for interruption | U1-Forced - Immediate | 850-Combined Cycle Block
9131 | Lack of fuel: Contract or Tariff allows for interruption | External | Economic | D1 | Forced - Immediate | 2022 | Gas | GG | 850 | Combined Cycle Block | SERC | Off-Peak | 1656 | 23 | 1 | 1 | 9131-Lack of fuel: Contract or Tariff allows for interruption | D1-Forced - Immediate | 850-Combined Cycle Block
9131 | Lack of fuel: Contract or Tariff allows for interruption | External | Economic | D1 | Forced - Immediate | 2022 | Gas | GG | 850 | Combined Cycle Block | NPCC | Winter | 107.8 | 7.7 | 1 | 1 | 9131-Lack of fuel: Contract or Tariff allows for interruption | D1-Forced - Immediate | 850-Combined Cycle Block
9131 | Lack of fuel: Contract or Tariff allows for interruption | External | Economic | D1 | Forced - Immediate | 2022 | Gas | GG | 850 | Combined Cycle Block | RFC | Winter | 1162 | 280 | 2 | 2 | 9131-Lack of fuel: Contract or Tariff allows for interruption | D1-Forced - Immediate | 850-Combined Cycle Block
9131 | Lack of fuel: Contract or Tariff allows for interruption | External | Economic | U1 | Forced - Immediate | 2022 | Gas | GG | 850 | Combined Cycle Block | NPCC | Winter | 1910.5633 | 186.7 | 1 | 1 | 9131-Lack of fuel: Contract or Tariff allows for interruption | U1-Forced - Immediate | 850-Combined Cycle Block
9131 | Lack of fuel: Contract or Tariff allows for interruption | External | Economic | D1 | Forced - Immediate | 2022 | Gas | GG | 850 | Combined Cycle Block | NPCC | Winter | 1288.3833 | 23 | 1 | 1 | 9131-Lack of fuel: Contract or Tariff allows for interruption | D1-Forced - Immediate | 850-Combined Cycle Block
9131 | Lack of fuel: Contract or Tariff allows for interruption | External | Economic | D1 | Forced - Immediate | 2022 | Gas | GG | 850 | Combined Cycle Block | SERC | Winter | 1104 | 23 | 1 | 1 | 9131-Lack of fuel: Contract or Tariff allows for interruption | D1-Forced - Immediate | 850-Combined Cycle Block
9131 | Lack of fuel: Contract or Tariff allows for interruption | External | Economic | D1 | Forced - Immediate | 2022 | Gas | GG | 850 | Combined Cycle Block | RFC | Winter | 1400 | 280 | 1 | 1 | 9131-Lack of fuel: Contract or Tariff allows for interruption | D1-Forced - Immediate | 850-Combined Cycle Block
9131 | Lack of fuel: Contract or Tariff allows for interruption | External | Economic | D1 | Forced - Immediate | 2022 | Gas | GG | 850 | Combined Cycle Block | RFC | Winter | 1955.3332 | 280 | 2 | 2 | 9131-Lack of fuel: Contract or Tariff allows for interruption | D1-Forced - Immediate | 850-Combined Cycle Block
9131 | Lack of fuel: Contract or Tariff allows for interruption | External | Economic | D1 | Forced - Immediate | 2022 | Gas | GG | 850 | Combined Cycle Block | RFC | Winter | 3080 | 280 | 1 | 1 | 9131-Lack of fuel: Contract or Tariff allows for interruption | D1-Forced - Immediate | 850-Combined Cycle Block
9131 | Lack of fuel: Contract or Tariff allows for interruption | External | Economic | D1 | Forced - Immediate | 2022 | Gas | GG | 851 | CC GT units | MRO | Summer | 172 | 20 | 4 | 4 | 9131-Lack of fuel: Contract or Tariff allows for interruption | D1-Forced - Immediate | 851-CC GT units
9131 | Lack of fuel: Contract or Tariff allows for interruption | External | Economic | U1 | Forced - Immediate | 2022 | Gas | GG | 851 | CC GT units | NPCC | Off-Peak | 1023.6666 | 185 | 1 | 1 | 9131-Lack of fuel: Contract or Tariff allows for interruption | U1-Forced - Immediate | 851-CC GT units
9131 | Lack of fuel: Contract or Tariff allows for interruption | External | Economic | U1 | Forced - Immediate | 2022 | Gas | GG | 851 | CC GT units | NPCC | Off-Peak | 743.0832 | 185 | 1 | 1 | 9131-Lack of fuel: Contract or Tariff allows for interruption | U1-Forced - Immediate | 851-CC GT units
9131 | Lack of fuel: Contract or Tariff allows for interruption | External | Economic | D1 | Forced - Immediate | 2022 | Gas | GG | 851 | CC GT units | MRO | Summer | 562.3333 | 28 | 4 | 4 | 9131-Lack of fuel: Contract or Tariff allows for interruption | D1-Forced - Immediate | 851-CC GT units
9131 | Lack of fuel: Contract or Tariff allows for interruption | External | Economic | D1 | Forced - Immediate | 2022 | Waste Heat | WH | 852 | CC steam units | MRO | Summer | 1807.5 | 90 | 2 | 2 | 9131-Lack of fuel: Contract or Tariff allows for interruption | D1-Forced - Immediate | 852-CC steam units
9131 | Lack of fuel: Contract or Tariff allows for interruption | External | Economic | U1 | Forced - Immediate | 2022 | Waste Heat | WH | 852 | CC steam units | NPCC | Off-Peak | 897.6 | 187 | 1 | 1 | 9131-Lack of fuel: Contract or Tariff allows for interruption | U1-Forced - Immediate | 852-CC steam units
9131 | Lack of fuel: Contract or Tariff allows for interruption | External | Economic | D1 | Forced - Immediate | 2022 | Waste Heat | WH | 852 | CC steam units | MRO | Summer | 1281 | 61 | 2 | 2 | 9131-Lack of fuel: Contract or Tariff allows for interruption | D1-Forced - Immediate | 852-CC steam units
9131 | Lack of fuel: Contract or Tariff allows for interruption | External | Economic | D1 | Forced - Immediate | 2022 | Waste Heat | WH | 852 | CC steam units | MRO | Summer | 128 | 20 | 2 | 2 | 9131-Lack of fuel: Contract or Tariff allows for interruption | D1-Forced - Immediate | 852-CC steam units
9131 | Lack of fuel: Contract or Tariff allows for interruption | External | Economic | D1 | Forced - Immediate | 2022 | Waste Heat | WH | 852 | CC steam units | RFC | Winter | 408 | 17 | 1 | 3 | 9131-Lack of fuel: Contract or Tariff allows for interruption | D1-Forced - Immediate | 852-CC steam units
9131 | Lack of fuel: Contract or Tariff allows for interruption | External | Economic | D1 | Forced - Immediate | 2022 | Waste Heat | WH | 852 | CC steam units | RFC | Winter | 885.76 | 19.2 | 1 | 1 | 9131-Lack of fuel: Contract or Tariff allows for interruption | D1-Forced - Immediate | 852-CC steam units
9131 | Lack of fuel: Contract or Tariff allows for interruption | External | Economic | D1 | Forced - Immediate | 2022 | Waste Heat | WH | 852 | CC steam units | MRO | Summer | 2215.6667 | 20 | 2 | 2 | 9131-Lack of fuel: Contract or Tariff allows for interruption | D1-Forced - Immediate | 852-CC steam units
9131 | Lack of fuel: Contract or Tariff allows for interruption | External | Economic | D1 | Forced - Immediate | 2022 | Waste Heat | WH | 852 | CC steam units | MRO | Summer | 1920 | 20 | 2 | 2 | 9131-Lack of fuel: Contract or Tariff allows for interruption | D1-Forced - Immediate | 852-CC steam units
9131 | Lack of fuel: Contract or Tariff allows for interruption | External | Economic | D1 | Forced - Immediate | 2022 | Waste Heat | WH | 852 | CC steam units | MRO | Summer | 739.6 | 86 | 2 | 2 | 9131-Lack of fuel: Contract or Tariff allows for interruption | D1-Forced - Immediate | 852-CC steam units
9131 | Lack of fuel: Contract or Tariff allows for interruption | External | Economic | U1 | Forced - Immediate | 2022 | Gas | GG | 860 | Co-generator Block | RFC | Winter | 8622.6666 | 145 | 1 | 1 | 9131-Lack of fuel: Contract or Tariff allows for interruption | U1-Forced - Immediate | 860-Co-generator Block
9131 | Lack of fuel: Contract or Tariff allows for interruption | External | Economic | D1 | Forced - Immediate | 2022 | Gas | GG | 861 | CoG GT units | NPCC | Winter | 138.3667 | 14 | 1 | 1 | 9131-Lack of fuel: Contract or Tariff allows for interruption | D1-Forced - Immediate | 861-CoG GT units
9131 | Lack of fuel: Contract or Tariff allows for interruption | External | Economic | D1 | Forced - Immediate | 2022 | Gas | GG | 861 | CoG GT units | NPCC | Winter | 29.6083 | 9.5 | 1 | 1 | 9131-Lack of fuel: Contract or Tariff allows for interruption | D1-Forced - Immediate | 861-CoG GT units
9131 | Lack of fuel: Contract or Tariff allows for interruption | External | Economic | U1 | Forced - Immediate | 2022 | Gas | GG | 861 | CoG GT units | NPCC | Winter | 2063.2 | 48 | 1 | 1 | 9131-Lack of fuel: Contract or Tariff allows for interruption | U1-Forced - Immediate | 861-CoG GT units
9131 | Lack of fuel: Contract or Tariff allows for interruption | External | Economic | D1 | Forced - Immediate | 2022 | Gas | GG | 861 | CoG GT units | NPCC | Winter | 16.0667 | 2 | 1 | 1 | 9131-Lack of fuel: Contract or Tariff allows for interruption | D1-Forced - Immediate | 861-CoG GT units
9131 | Lack of fuel: Contract or Tariff allows for interruption | External | Economic | D1 | Forced - Immediate | 2022 | Gas | GG | 861 | CoG GT units | SERC | Winter | 8525.85 | 113 | 1 | 1 | 9131-Lack of fuel: Contract or Tariff allows for interruption | D1-Forced - Immediate | 861-CoG GT units
9132 | Wet Fuel - Biomass | External | Miscellaneous (External) | D1 | Forced - Immediate | 2022 | Other | WD | 100 | Fossil-Steam | SERC | Off-Peak | 2.3 | 6 | 1 | 1 | 9132-Wet Fuel - Biomass | D1-Forced - Immediate | 100-Fossil-Steam
9132 | Wet Fuel - Biomass | External | Miscellaneous (External) | D1 | Forced - Immediate | 2022 | Other | WD | 100 | Fossil-Steam | SERC | Off-Peak | 6.7467 | 4.6 | 1 | 1 | 9132-Wet Fuel - Biomass | D1-Forced - Immediate | 100-Fossil-Steam
9132 | Wet Fuel - Biomass | External | Miscellaneous (External) | D1 | Forced - Immediate | 2022 | Other | WD | 100 | Fossil-Steam | SERC | Off-Peak | 29.6667 | 4 | 1 | 1 | 9132-Wet Fuel - Biomass | D1-Forced - Immediate | 100-Fossil-Steam
9132 | Wet Fuel - Biomass | External | Miscellaneous (External) | D1 | Forced - Immediate | 2022 | Other | WD | 100 | Fossil-Steam | SERC | Off-Peak | 36.8333 | 5 | 1 | 1 | 9132-Wet Fuel - Biomass | D1-Forced - Immediate | 100-Fossil-Steam
9132 | Wet Fuel - Biomass | External | Miscellaneous (External) | D1 | Forced - Immediate | 2022 | Other | WD | 100 | Fossil-Steam | SERC | Off-Peak | 50.2 | 6 | 1 | 1 | 9132-Wet Fuel - Biomass | D1-Forced - Immediate | 100-Fossil-Steam
9132 | Wet Fuel - Biomass | External | Miscellaneous (External) | D1 | Forced - Immediate | 2022 | Other | WD | 100 | Fossil-Steam | SERC | Off-Peak | 82.3333 | 13 | 1 | 1 | 9132-Wet Fuel - Biomass | D1-Forced - Immediate | 100-Fossil-Steam
9132 | Wet Fuel - Biomass | External | Miscellaneous (External) | D1 | Forced - Immediate | 2022 | Other | WD | 100 | Fossil-Steam | SERC | Off-Peak | 89.25 | 3 | 1 | 1 | 9132-Wet Fuel - Biomass | D1-Forced - Immediate | 100-Fossil-Steam
9132 | Wet Fuel - Biomass | External | Miscellaneous (External) | D1 | Forced - Immediate | 2022 | Other | WD | 100 | Fossil-Steam | SERC | Summer | 9.8333 | 5 | 1 | 1 | 9132-Wet Fuel - Biomass | D1-Forced - Immediate | 100-Fossil-Steam
9132 | Wet Fuel - Biomass | External | Miscellaneous (External) | D1 | Forced - Immediate | 2022 | Other | WD | 100 | Fossil-Steam | SERC | Summer | 12.9167 | 1 | 1 | 1 | 9132-Wet Fuel - Biomass | D1-Forced - Immediate | 100-Fossil-Steam
9132 | Wet Fuel - Biomass | External | Miscellaneous (External) | D1 | Forced - Immediate | 2022 | Other | WD | 100 | Fossil-Steam | SERC | Summer | 18.9 | 6 | 1 | 1 | 9132-Wet Fuel - Biomass | D1-Forced - Immediate | 100-Fossil-Steam
9132 | Wet Fuel - Biomass | External | Miscellaneous (External) | D1 | Forced - Immediate | 2022 | Other | WD | 100 | Fossil-Steam | SERC | Summer | 30.0667 | 11 | 1 | 1 | 9132-Wet Fuel - Biomass | D1-Forced - Immediate | 100-Fossil-Steam
9132 | Wet Fuel - Biomass | External | Miscellaneous (External) | D1 | Forced - Immediate | 2022 | Other | WD | 100 | Fossil-Steam | SERC | Winter | 8.0667 | 4 | 1 | 1 | 9132-Wet Fuel - Biomass | D1-Forced - Immediate | 100-Fossil-Steam
9132 | Wet Fuel - Biomass | External | Miscellaneous (External) | D1 | Forced - Immediate | 2022 | Other | WD | 100 | Fossil-Steam | SERC | Winter | 11.1667 | 2 | 1 | 1 | 9132-Wet Fuel - Biomass | D1-Forced - Immediate | 100-Fossil-Steam
9132 | Wet Fuel - Biomass | External | Miscellaneous (External) | D1 | Forced - Immediate | 2022 | Other | WD | 100 | Fossil-Steam | SERC | Winter | 14.4167 | 5 | 1 | 1 | 9132-Wet Fuel - Biomass | D1-Forced - Immediate | 100-Fossil-Steam
9132 | Wet Fuel - Biomass | External | Miscellaneous (External) | D1 | Forced - Immediate | 2022 | Other | WD | 100 | Fossil-Steam | SERC | Winter | 61.9667 | 11 | 1 | 1 | 9132-Wet Fuel - Biomass | D1-Forced - Immediate | 100-Fossil-Steam
9132 | Wet Fuel - Biomass | External | Miscellaneous (External) | D1 | Forced - Immediate | 2022 | Other | WD | 100 | Fossil-Steam | SERC | Winter | 62.6667 | 5 | 1 | 1 | 9132-Wet Fuel - Biomass | D1-Forced - Immediate | 100-Fossil-Steam
9132 | Wet Fuel - Biomass | External | Miscellaneous (External) | D1 | Forced - Immediate | 2022 | Other | WD | 100 | Fossil-Steam | SERC | Off-Peak | 5.3333 | 8 | 1 | 1 | 9132-Wet Fuel - Biomass | D1-Forced - Immediate | 100-Fossil-Steam
9132 | Wet Fuel - Biomass | External | Miscellaneous (External) | D1 | Forced - Immediate | 2022 | Other | WD | 100 | Fossil-Steam | SERC | Off-Peak | 8.2017 | 3.7 | 1 | 1 | 9132-Wet Fuel - Biomass | D1-Forced - Immediate | 100-Fossil-Steam
9132 | Wet Fuel - Biomass | External | Miscellaneous (External) | D1 | Forced - Immediate | 2022 | Other | WD | 100 | Fossil-Steam | SERC | Off-Peak | 26.8333 | 5 | 1 | 1 | 9132-Wet Fuel - Biomass | D1-Forced - Immediate | 100-Fossil-Steam
9132 | Wet Fuel - Biomass | External | Miscellaneous (External) | D1 | Forced - Immediate | 2022 | Other | WD | 100 | Fossil-Steam | SERC | Off-Peak | 28.6 | 6 | 1 | 1 | 9132-Wet Fuel - Biomass | D1-Forced - Immediate | 100-Fossil-Steam
9132 | Wet Fuel - Biomass | External | Miscellaneous (External) | D1 | Forced - Immediate | 2022 | Other | WD | 100 | Fossil-Steam | SERC | Off-Peak | 42.8 | 6 | 1 | 1 | 9132-Wet Fuel - Biomass | D1-Forced - Immediate | 100-Fossil-Steam
9132 | Wet Fuel - Biomass | External | Miscellaneous (External) | D1 | Forced - Immediate | 2022 | Other | WD | 100 | Fossil-Steam | SERC | Off-Peak | 60 | 9 | 1 | 1 | 9132-Wet Fuel - Biomass | D1-Forced - Immediate | 100-Fossil-Steam
9132 | Wet Fuel - Biomass | External | Miscellaneous (External) | D1 | Forced - Immediate | 2022 | Other | WD | 100 | Fossil-Steam | SERC | Summer | 18.2667 | 8 | 1 | 1 | 9132-Wet Fuel - Biomass | D1-Forced - Immediate | 100-Fossil-Steam
9132 | Wet Fuel - Biomass | External | Miscellaneous (External) | D1 | Forced - Immediate | 2022 | Other | WD | 100 | Fossil-Steam | SERC | Winter | 8.6 | 6 | 1 | 1 | 9132-Wet Fuel - Biomass | D1-Forced - Immediate | 100-Fossil-Steam
9132 | Wet Fuel - Biomass | External | Miscellaneous (External) | D1 | Forced - Immediate | 2022 | Other | WD | 100 | Fossil-Steam | SERC | Winter | 18.4 | 3 | 1 | 1 | 9132-Wet Fuel - Biomass | D1-Forced - Immediate | 100-Fossil-Steam
9132 | Wet Fuel - Biomass | External | Miscellaneous (External) | D1 | Forced - Immediate | 2022 | Other | WD | 100 | Fossil-Steam | SERC | Winter | 27.7667 | 7 | 1 | 1 | 9132-Wet Fuel - Biomass | D1-Forced - Immediate | 100-Fossil-Steam
9132 | Wet Fuel - Biomass | External | Miscellaneous (External) | D1 | Forced - Immediate | 2022 | Other | WD | 100 | Fossil-Steam | SERC | Winter | 43.13 | 11.4 | 1 | 1 | 9132-Wet Fuel - Biomass | D1-Forced - Immediate | 100-Fossil-Steam
9132 | Wet Fuel - Biomass | External | Miscellaneous (External) | D1 | Forced - Immediate | 2022 | Other | WD | 100 | Fossil-Steam | SERC | Winter | 218.4 | 21 | 1 | 1 | 9132-Wet Fuel - Biomass | D1-Forced - Immediate | 100-Fossil-Steam
9132 | Wet Fuel - Biomass | External | Miscellaneous (External) | D1 | Forced - Immediate | 2022 | Other | WD | 100 | Fossil-Steam | SERC | Off-Peak | 3.9333 | 4 | 1 | 1 | 9132-Wet Fuel - Biomass | D1-Forced - Immediate | 100-Fossil-Steam
9132 | Wet Fuel - Biomass | External | Miscellaneous (External) | D1 | Forced - Immediate | 2022 | Other | WD | 100 | Fossil-Steam | SERC | Off-Peak | 33.95 | 21 | 1 | 1 | 9132-Wet Fuel - Biomass | D1-Forced - Immediate | 100-Fossil-Steam
9132 | Wet Fuel - Biomass | External | Miscellaneous (External) | D1 | Forced - Immediate | 2022 | Other | WD | 100 | Fossil-Steam | SERC | Summer | 64.9 | 6 | 1 | 1 | 9132-Wet Fuel - Biomass | D1-Forced - Immediate | 100-Fossil-Steam
9132 | Wet Fuel - Biomass | External | Miscellaneous (External) | D1 | Forced - Immediate | 2022 | Other | WD | 100 | Fossil-Steam | SERC | Winter | 1.05 | 7 | 1 | 1 | 9132-Wet Fuel - Biomass | D1-Forced - Immediate | 100-Fossil-Steam
9132 | Wet Fuel - Biomass | External | Miscellaneous (External) | D1 | Forced - Immediate | 2022 | Other | WD | 100 | Fossil-Steam | SERC | Winter | 46.75 | 11 | 1 | 1 | 9132-Wet Fuel - Biomass | D1-Forced - Immediate | 100-Fossil-Steam
9132 | Wet Fuel - Biomass | External | Miscellaneous (External) | D1 | Forced - Immediate | 2022 | Other | WD | 100 | Fossil-Steam | SERC | Winter | 53.6 | 16 | 1 | 1 | 9132-Wet Fuel - Biomass | D1-Forced - Immediate | 100-Fossil-Steam
9132 | Wet Fuel - Biomass | External | Miscellaneous (External) | D1 | Forced - Immediate | 2022 | Other | WD | 100 | Fossil-Steam | SERC | Winter | 59.1333 | 4 | 1 | 1 | 9132-Wet Fuel - Biomass | D1-Forced - Immediate | 100-Fossil-Steam
9132 | Wet Fuel - Biomass | External | Miscellaneous (External) | D1 | Forced - Immediate | 2022 | Other | WD | 100 | Fossil-Steam | SERC | Off-Peak | 1.75 | 2.5 | 1 | 1 | 9132-Wet Fuel - Biomass | D1-Forced - Immediate | 100-Fossil-Steam
9132 | Wet Fuel - Biomass | External | Miscellaneous (External) | D1 | Forced - Immediate | 2022 | Other | WD | 100 | Fossil-Steam | SERC | Off-Peak | 7.6 | 4 | 1 | 1 | 9132-Wet Fuel - Biomass | D1-Forced - Immediate | 100-Fossil-Steam
9132 | Wet Fuel - Biomass | External | Miscellaneous (External) | D1 | Forced - Immediate | 2022 | Other | WD | 100 | Fossil-Steam | SERC | Off-Peak | 9.3 | 6 | 1 | 1 | 9132-Wet Fuel - Biomass | D1-Forced - Immediate | 100-Fossil-Steam
9132 | Wet Fuel - Biomass | External | Miscellaneous (External) | D1 | Forced - Immediate | 2022 | Other | WD | 100 | Fossil-Steam | SERC | Off-Peak | 16.6383 | 6.7 | 1 | 1 | 9132-Wet Fuel - Biomass | D1-Forced - Immediate | 100-Fossil-Steam
9132 | Wet Fuel - Biomass | External | Miscellaneous (External) | D1 | Forced - Immediate | 2022 | Other | WD | 100 | Fossil-Steam | SERC | Off-Peak | 17.145 | 8.1 | 1 | 1 | 9132-Wet Fuel - Biomass | D1-Forced - Immediate | 100-Fossil-Steam
9132 | Wet Fuel - Biomass | External | Miscellaneous (External) | D1 | Forced - Immediate | 2022 | Other | WD | 100 | Fossil-Steam | SERC | Off-Peak | 31.9 | 11 | 1 | 1 | 9132-Wet Fuel - Biomass | D1-Forced - Immediate | 100-Fossil-Steam
9132 | Wet Fuel - Biomass | External | Miscellaneous (External) | D1 | Forced - Immediate | 2022 | Other | WD | 100 | Fossil-Steam | SERC | Off-Peak | 65.8167 | 11 | 1 | 1 | 9132-Wet Fuel - Biomass | D1-Forced - Immediate | 100-Fossil-Steam
9132 | Wet Fuel - Biomass | External | Miscellaneous (External) | D1 | Forced - Immediate | 2022 | Other | WD | 100 | Fossil-Steam | SERC | Off-Peak | 151.9833 | 11 | 1 | 1 | 9132-Wet Fuel - Biomass | D1-Forced - Immediate | 100-Fossil-Steam
9132 | Wet Fuel - Biomass | External | Miscellaneous (External) | D1 | Forced - Immediate | 2022 | Other | WD | 100 | Fossil-Steam | SERC | Summer | 10.1 | 6 | 1 | 1 | 9132-Wet Fuel - Biomass | D1-Forced - Immediate | 100-Fossil-Steam
9132 | Wet Fuel - Biomass | External | Miscellaneous (External) | D1 | Forced - Immediate | 2022 | Other | WD | 100 | Fossil-Steam | SERC | Winter | 67.5 | 15 | 1 | 1 | 9132-Wet Fuel - Biomass | D1-Forced - Immediate | 100-Fossil-Steam
9132 | Wet Fuel - Biomass | External | Miscellaneous (External) | D1 | Forced - Immediate | 2022 | Other | WD | 100 | Fossil-Steam | SERC | Winter | 103.4 | 4.4 | 1 | 1 | 9132-Wet Fuel - Biomass | D1-Forced - Immediate | 100-Fossil-Steam
9132 | Wet Fuel - Biomass | External | Miscellaneous (External) | D1 | Forced - Immediate | 2022 | Other | WD | 100 | Fossil-Steam | SERC | Winter | 149.2667 | 4 | 1 | 1 | 9132-Wet Fuel - Biomass | D1-Forced - Immediate | 100-Fossil-Steam
9132 | Wet Fuel - Biomass | External | Miscellaneous (External) | D1 | Forced - Immediate | 2022 | Other | WD | 100 | Fossil-Steam | SERC | Summer | 8.6 | 6 | 1 | 1 | 9132-Wet Fuel - Biomass | D1-Forced - Immediate | 100-Fossil-Steam
9132 | Wet Fuel - Biomass | External | Miscellaneous (External) | D1 | Forced - Immediate | 2022 | Other | WD | 100 | Fossil-Steam | SERC | Summer | 12.3 | 9 | 1 | 1 | 9132-Wet Fuel - Biomass | D1-Forced - Immediate | 100-Fossil-Steam
9132 | Wet Fuel - Biomass | External | Miscellaneous (External) | D1 | Forced - Immediate | 2022 | Other | WD | 100 | Fossil-Steam | SERC | Summer | 14.6 | 6 | 1 | 1 | 9132-Wet Fuel - Biomass | D1-Forced - Immediate | 100-Fossil-Steam
9132 | Wet Fuel - Biomass | External | Miscellaneous (External) | D1 | Forced - Immediate | 2022 | Other | WD | 100 | Fossil-Steam | SERC | Summer | 42.15 | 9 | 1 | 1 | 9132-Wet Fuel - Biomass | D1-Forced - Immediate | 100-Fossil-Steam
9132 | Wet Fuel - Biomass | External | Miscellaneous (External) | D1 | Forced - Immediate | 2022 | Other | WD | 100 | Fossil-Steam | SERC | Winter | 0.3 | 3 | 1 | 1 | 9132-Wet Fuel - Biomass | D1-Forced - Immediate | 100-Fossil-Steam
9132 | Wet Fuel - Biomass | External | Miscellaneous (External) | D1 | Forced - Immediate | 2022 | Other | WD | 100 | Fossil-Steam | SERC | Winter | 2.79 | 3.1 | 1 | 1 | 9132-Wet Fuel - Biomass | D1-Forced - Immediate | 100-Fossil-Steam
9132 | Wet Fuel - Biomass | External | Miscellaneous (External) | D1 | Forced - Immediate | 2022 | Other | WD | 100 | Fossil-Steam | SERC | Winter | 3.9667 | 7 | 1 | 1 | 9132-Wet Fuel - Biomass | D1-Forced - Immediate | 100-Fossil-Steam
9132 | Wet Fuel - Biomass | External | Miscellaneous (External) | D1 | Forced - Immediate | 2022 | Other | WD | 100 | Fossil-Steam | SERC | Winter | 7.2 | 6 | 1 | 1 | 9132-Wet Fuel - Biomass | D1-Forced - Immediate | 100-Fossil-Steam
9132 | Wet Fuel - Biomass | External | Miscellaneous (External) | D1 | Forced - Immediate | 2022 | Other | WD | 100 | Fossil-Steam | SERC | Winter | 38.6 | 6 | 1 | 1 | 9132-Wet Fuel - Biomass | D1-Forced - Immediate | 100-Fossil-Steam
9132 | Wet Fuel - Biomass | External | Miscellaneous (External) | D1 | Forced - Immediate | 2022 | Other | WD | 100 | Fossil-Steam | SERC | Winter | 58.3 | 11 | 1 | 1 | 9132-Wet Fuel - Biomass | D1-Forced - Immediate | 100-Fossil-Steam
9132 | Wet Fuel - Biomass | External | Miscellaneous (External) | D1 | Forced - Immediate | 2022 | Other | WD | 100 | Fossil-Steam | SERC | Winter | 71.9 | 3 | 1 | 1 | 9132-Wet Fuel - Biomass | D1-Forced - Immediate | 100-Fossil-Steam
9132 | Wet Fuel - Biomass | External | Miscellaneous (External) | D1 | Forced - Immediate | 2022 | Other | WD | 100 | Fossil-Steam | SERC | Off-Peak | 9.9 | 11 | 1 | 1 | 9132-Wet Fuel - Biomass | D1-Forced - Immediate | 100-Fossil-Steam
9132 | Wet Fuel - Biomass | External | Miscellaneous (External) | D1 | Forced - Immediate | 2022 | Other | WD | 100 | Fossil-Steam | SERC | Off-Peak | 15.75 | 5.4 | 1 | 1 | 9132-Wet Fuel - Biomass | D1-Forced - Immediate | 100-Fossil-Steam
9132 | Wet Fuel - Biomass | External | Miscellaneous (External) | D1 | Forced - Immediate | 2022 | Other | WD | 100 | Fossil-Steam | SERC | Off-Peak | 17.7833 | 11 | 1 | 1 | 9132-Wet Fuel - Biomass | D1-Forced - Immediate | 100-Fossil-Steam
9132 | Wet Fuel - Biomass | External | Miscellaneous (External) | D1 | Forced - Immediate | 2022 | Other | WD | 100 | Fossil-Steam | SERC | Off-Peak | 18.8 | 4 | 1 | 1 | 9132-Wet Fuel - Biomass | D1-Forced - Immediate | 100-Fossil-Steam
9132 | Wet Fuel - Biomass | External | Miscellaneous (External) | D1 | Forced - Immediate | 2022 | Other | WD | 100 | Fossil-Steam | SERC | Off-Peak | 21 | 6 | 1 | 1 | 9132-Wet Fuel - Biomass | D1-Forced - Immediate | 100-Fossil-Steam
9132 | Wet Fuel - Biomass | External | Miscellaneous (External) | D1 | Forced - Immediate | 2022 | Other | WD | 100 | Fossil-Steam | SERC | Off-Peak | 37.6667 | 5 | 1 | 1 | 9132-Wet Fuel - Biomass | D1-Forced - Immediate | 100-Fossil-Steam
9132 | Wet Fuel - Biomass | External | Miscellaneous (External) | D1 | Forced - Immediate | 2022 | Other | WD | 100 | Fossil-Steam | SERC | Off-Peak | 226.6667 | 4 | 1 | 1 | 9132-Wet Fuel - Biomass | D1-Forced - Immediate | 100-Fossil-Steam
9132 | Wet Fuel - Biomass | External | Miscellaneous (External) | D1 | Forced - Immediate | 2022 | Other | WD | 100 | Fossil-Steam | SERC | Summer | 10.65 | 3 | 1 | 1 | 9132-Wet Fuel - Biomass | D1-Forced - Immediate | 100-Fossil-Steam
9132 | Wet Fuel - Biomass | External | Miscellaneous (External) | D1 | Forced - Immediate | 2022 | Other | WD | 100 | Fossil-Steam | SERC | Summer | 19.5 | 6 | 1 | 1 | 9132-Wet Fuel - Biomass | D1-Forced - Immediate | 100-Fossil-Steam
9132 | Wet Fuel - Biomass | External | Miscellaneous (External) | D1 | Forced - Immediate | 2022 | Other | WD | 100 | Fossil-Steam | SERC | Summer | 58.6667 | 11 | 1 | 1 | 9132-Wet Fuel - Biomass | D1-Forced - Immediate | 100-Fossil-Steam
9132 | Wet Fuel - Biomass | External | Miscellaneous (External) | D1 | Forced - Immediate | 2022 | Other | WD | 100 | Fossil-Steam | SERC | Winter | 19.7333 | 16 | 1 | 1 | 9132-Wet Fuel - Biomass | D1-Forced - Immediate | 100-Fossil-Steam
9132 | Wet Fuel - Biomass | External | Miscellaneous (External) | D1 | Forced - Immediate | 2022 | Other | WD | 100 | Fossil-Steam | SERC | Winter | 30.25 | 11 | 1 | 1 | 9132-Wet Fuel - Biomass | D1-Forced - Immediate | 100-Fossil-Steam
9132 | Wet Fuel - Biomass | External | Miscellaneous (External) | D1 | Forced - Immediate | 2022 | Other | WD | 100 | Fossil-Steam | SERC | Winter | 45.6 | 9 | 1 | 1 | 9132-Wet Fuel - Biomass | D1-Forced - Immediate | 100-Fossil-Steam
9132 | Wet Fuel - Biomass | External | Miscellaneous (External) | D1 | Forced - Immediate | 2022 | Other | WD | 100 | Fossil-Steam | SERC | Winter | 75.5 | 6 | 1 | 1 | 9132-Wet Fuel - Biomass | D1-Forced - Immediate | 100-Fossil-Steam
9132 | Wet Fuel - Biomass | External | Miscellaneous (External) | D1 | Forced - Immediate | 2022 | Other | WD | 100 | Fossil-Steam | SERC | Winter | 91.1167 | 11 | 1 | 1 | 9132-Wet Fuel - Biomass | D1-Forced - Immediate | 100-Fossil-Steam
9132 | Wet Fuel - Biomass | External | Miscellaneous (External) | D1 | Forced - Immediate | 2022 | Other | WD | 100 | Fossil-Steam | SERC | Off-Peak | 6.4583 | 3.1 | 1 | 1 | 9132-Wet Fuel - Biomass | D1-Forced - Immediate | 100-Fossil-Steam
9132 | Wet Fuel - Biomass | External | Miscellaneous (External) | D1 | Forced - Immediate | 2022 | Other | WD | 100 | Fossil-Steam | SERC | Off-Peak | 11.4 | 6 | 1 | 1 | 9132-Wet Fuel - Biomass | D1-Forced - Immediate | 100-Fossil-Steam
9132 | Wet Fuel - Biomass | External | Miscellaneous (External) | D1 | Forced - Immediate | 2022 | Other | WD | 100 | Fossil-Steam | SERC | Off-Peak | 14.5 | 5 | 1 | 1 | 9132-Wet Fuel - Biomass | D1-Forced - Immediate | 100-Fossil-Steam
9132 | Wet Fuel - Biomass | External | Miscellaneous (External) | D1 | Forced - Immediate | 2022 | Other | WD | 100 | Fossil-Steam | SERC | Off-Peak | 62.75 | 15 | 1 | 1 | 9132-Wet Fuel - Biomass | D1-Forced - Immediate | 100-Fossil-Steam
9132 | Wet Fuel - Biomass | External | Miscellaneous (External) | D1 | Forced - Immediate | 2022 | Other | WD | 100 | Fossil-Steam | SERC | Summer | 31.9 | 11 | 1 | 1 | 9132-Wet Fuel - Biomass | D1-Forced - Immediate | 100-Fossil-Steam
9132 | Wet Fuel - Biomass | External | Miscellaneous (External) | D1 | Forced - Immediate | 2022 | Other | WD | 100 | Fossil-Steam | SERC | Summer | 79.7333 | 16 | 1 | 1 | 9132-Wet Fuel - Biomass | D1-Forced - Immediate | 100-Fossil-Steam
9132 | Wet Fuel - Biomass | External | Miscellaneous (External) | D1 | Forced - Immediate | 2022 | Other | WD | 100 | Fossil-Steam | SERC | Winter | 4.255 | 3.7 | 1 | 1 | 9132-Wet Fuel - Biomass | D1-Forced - Immediate | 100-Fossil-Steam
9132 | Wet Fuel - Biomass | External | Miscellaneous (External) | D1 | Forced - Immediate | 2022 | Other | WD | 100 | Fossil-Steam | SERC | Winter | 56.9833 | 13 | 1 | 1 | 9132-Wet Fuel - Biomass | D1-Forced - Immediate | 100-Fossil-Steam
9132 | Wet Fuel - Biomass | External | Miscellaneous (External) | D1 | Forced - Immediate | 2022 | Other | WD | 100 | Fossil-Steam | SERC | Winter | 66.8167 | 19 | 1 | 1 | 9132-Wet Fuel - Biomass | D1-Forced - Immediate | 100-Fossil-Steam
9132 | Wet Fuel - Biomass | External | Miscellaneous (External) | D1 | Forced - Immediate | 2022 | Other | WD | 100 | Fossil-Steam | SERC | Winter | 179.4833 | 11 | 1 | 1 | 9132-Wet Fuel - Biomass | D1-Forced - Immediate | 100-Fossil-Steam
9132 | Wet Fuel - Biomass | External | Miscellaneous (External) | D1 | Forced - Immediate | 2022 | Other | WD | 100 | Fossil-Steam | SERC | Off-Peak | 8.2167 | 3.4 | 1 | 1 | 9132-Wet Fuel - Biomass | D1-Forced - Immediate | 100-Fossil-Steam
9132 | Wet Fuel - Biomass | External | Miscellaneous (External) | D1 | Forced - Immediate | 2022 | Other | WD | 100 | Fossil-Steam | SERC | Off-Peak | 24.75 | 11 | 1 | 1 | 9132-Wet Fuel - Biomass | D1-Forced - Immediate | 100-Fossil-Steam
9132 | Wet Fuel - Biomass | External | Miscellaneous (External) | D1 | Forced - Immediate | 2022 | Other | WD | 100 | Fossil-Steam | SERC | Off-Peak | 36.6667 | 11 | 1 | 1 | 9132-Wet Fuel - Biomass | D1-Forced - Immediate | 100-Fossil-Steam
9132 | Wet Fuel - Biomass | External | Miscellaneous (External) | D1 | Forced - Immediate | 2022 | Other | WD | 100 | Fossil-Steam | SERC | Off-Peak | 81.45 | 9 | 1 | 1 | 9132-Wet Fuel - Biomass | D1-Forced - Immediate | 100-Fossil-Steam
9132 | Wet Fuel - Biomass | External | Miscellaneous (External) | D1 | Forced - Immediate | 2022 | Other | WD | 100 | Fossil-Steam | SERC | Summer | 3.45 | 9 | 1 | 1 | 9132-Wet Fuel - Biomass | D1-Forced - Immediate | 100-Fossil-Steam
9132 | Wet Fuel - Biomass | External | Miscellaneous (External) | D1 | Forced - Immediate | 2022 | Other | WD | 100 | Fossil-Steam | SERC | Summer | 19.2833 | 13 | 1 | 1 | 9132-Wet Fuel - Biomass | D1-Forced - Immediate | 100-Fossil-Steam
9132 | Wet Fuel - Biomass | External | Miscellaneous (External) | D1 | Forced - Immediate | 2022 | Other | WD | 100 | Fossil-Steam | SERC | Summer | 30.4 | 6 | 1 | 1 | 9132-Wet Fuel - Biomass | D1-Forced - Immediate | 100-Fossil-Steam
9132 | Wet Fuel - Biomass | External | Miscellaneous (External) | D1 | Forced - Immediate | 2022 | Other | WD | 100 | Fossil-Steam | SERC | Winter | 1.05 | 3 | 1 | 1 | 9132-Wet Fuel - Biomass | D1-Forced - Immediate | 100-Fossil-Steam
9132 | Wet Fuel - Biomass | External | Miscellaneous (External) | D1 | Forced - Immediate | 2022 | Other | WD | 100 | Fossil-Steam | SERC | Winter | 7.9 | 6 | 1 | 1 | 9132-Wet Fuel - Biomass | D1-Forced - Immediate | 100-Fossil-Steam
9132 | Wet Fuel - Biomass | External | Miscellaneous (External) | D1 | Forced - Immediate | 2022 | Other | WD | 100 | Fossil-Steam | SERC | Winter | 9 | 6 | 1 | 1 | 9132-Wet Fuel - Biomass | D1-Forced - Immediate | 100-Fossil-Steam
9132 | Wet Fuel - Biomass | External | Miscellaneous (External) | D1 | Forced - Immediate | 2022 | Other | WD | 100 | Fossil-Steam | SERC | Winter | 16.5 | 11 | 1 | 1 | 9132-Wet Fuel - Biomass | D1-Forced - Immediate | 100-Fossil-Steam
9132 | Wet Fuel - Biomass | External | Miscellaneous (External) | D1 | Forced - Immediate | 2022 | Other | WD | 100 | Fossil-Steam | SERC | Off-Peak | 3.6383 | 3.7 | 1 | 1 | 9132-Wet Fuel - Biomass | D1-Forced - Immediate | 100-Fossil-Steam
9132 | Wet Fuel - Biomass | External | Miscellaneous (External) | D1 | Forced - Immediate | 2022 | Other | WD | 100 | Fossil-Steam | SERC | Off-Peak | 11.8417 | 3.5 | 1 | 1 | 9132-Wet Fuel - Biomass | D1-Forced - Immediate | 100-Fossil-Steam
9132 | Wet Fuel - Biomass | External | Miscellaneous (External) | D1 | Forced - Immediate | 2022 | Other | WD | 100 | Fossil-Steam | SERC | Off-Peak | 30.6 | 9 | 1 | 1 | 9132-Wet Fuel - Biomass | D1-Forced - Immediate | 100-Fossil-Steam
9132 | Wet Fuel - Biomass | External | Miscellaneous (External) | D1 | Forced - Immediate | 2022 | Other | WD | 100 | Fossil-Steam | SERC | Off-Peak | 64 | 10 | 1 | 1 | 9132-Wet Fuel - Biomass | D1-Forced - Immediate | 100-Fossil-Steam
9132 | Wet Fuel - Biomass | External | Miscellaneous (External) | D1 | Forced - Immediate | 2022 | Other | WD | 100 | Fossil-Steam | SERC | Summer | 2.9 | 6 | 1 | 1 | 9132-Wet Fuel - Biomass | D1-Forced - Immediate | 100-Fossil-Steam
9132 | Wet Fuel - Biomass | External | Miscellaneous (External) | D1 | Forced - Immediate | 2022 | Other | WD | 100 | Fossil-Steam | SERC | Summer | 26.7 | 6 | 1 | 1 | 9132-Wet Fuel - Biomass | D1-Forced - Immediate | 100-Fossil-Steam
9132 | Wet Fuel - Biomass | External | Miscellaneous (External) | D1 | Forced - Immediate | 2022 | Other | WD | 100 | Fossil-Steam | SERC | Summer | 38.6833 | 11 | 1 | 1 | 9132-Wet Fuel - Biomass | D1-Forced - Immediate | 100-Fossil-Steam
9132 | Wet Fuel - Biomass | External | Miscellaneous (External) | D1 | Forced - Immediate | 2022 | Other | WD | 100 | Fossil-Steam | SERC | Winter | 9.5667 | 7 | 1 | 1 | 9132-Wet Fuel - Biomass | D1-Forced - Immediate | 100-Fossil-Steam
9132 | Wet Fuel - Biomass | External | Miscellaneous (External) | D1 | Forced - Immediate | 2022 | Other | WD | 100 | Fossil-Steam | SERC | Winter | 17.5 | 6 | 1 | 1 | 9132-Wet Fuel - Biomass | D1-Forced - Immediate | 100-Fossil-Steam
9132 | Wet Fuel - Biomass | External | Miscellaneous (External) | D1 | Forced - Immediate | 2022 | Other | WD | 100 | Fossil-Steam | SERC | Winter | 39.78 | 0.4 | 1 | 1 | 9132-Wet Fuel - Biomass | D1-Forced - Immediate | 100-Fossil-Steam
9132 | Wet Fuel - Biomass | External | Miscellaneous (External) | D1 | Forced - Immediate | 2022 | Other | WD | 100 | Fossil-Steam | SERC | Winter | 45 | 4 | 1 | 1 | 9132-Wet Fuel - Biomass | D1-Forced - Immediate | 100-Fossil-Steam
9132 | Wet Fuel - Biomass | External | Miscellaneous (External) | D1 | Forced - Immediate | 2022 | Other | WD | 100 | Fossil-Steam | SERC | Winter | 53.0833 | 7 | 1 | 1 | 9132-Wet Fuel - Biomass | D1-Forced - Immediate | 100-Fossil-Steam
9132 | Wet Fuel - Biomass | External | Miscellaneous (External) | D1 | Forced - Immediate | 2022 | Other | WD | 100 | Fossil-Steam | SERC | Winter | 64.4 | 12 | 1 | 1 | 9132-Wet Fuel - Biomass | D1-Forced - Immediate | 100-Fossil-Steam
9132 | Wet Fuel - Biomass | External | Miscellaneous (External) | D1 | Forced - Immediate | 2022 | Other | WD | 100 | Fossil-Steam | SERC | Winter | 489.9 | 6 | 1 | 1 | 9132-Wet Fuel - Biomass | D1-Forced - Immediate | 100-Fossil-Steam
9132 | Wet Fuel - Biomass | External | Miscellaneous (External) | D1 | Forced - Immediate | 2022 | Other | WD | 100 | Fossil-Steam | SERC | Off-Peak | 30.3 | 3 | 1 | 1 | 9132-Wet Fuel - Biomass | D1-Forced - Immediate | 100-Fossil-Steam
9132 | Wet Fuel - Biomass | External | Miscellaneous (External) | D1 | Forced - Immediate | 2022 | Other | WD | 100 | Fossil-Steam | SERC | Off-Peak | 52 | 8 | 1 | 1 | 9132-Wet Fuel - Biomass | D1-Forced - Immediate | 100-Fossil-Steam
9132 | Wet Fuel - Biomass | External | Miscellaneous (External) | D1 | Forced - Immediate | 2022 | Other | WD | 100 | Fossil-Steam | SERC | Summer | 7.6 | 6 | 1 | 1 | 9132-Wet Fuel - Biomass | D1-Forced - Immediate | 100-Fossil-Steam
9132 | Wet Fuel - Biomass | External | Miscellaneous (External) | D1 | Forced - Immediate | 2022 | Other | WD | 100 | Fossil-Steam | SERC | Summer | 12.3 | 6 | 1 | 1 | 9132-Wet Fuel - Biomass | D1-Forced - Immediate | 100-Fossil-Steam
9132 | Wet Fuel - Biomass | External | Miscellaneous (External) | D1 | Forced - Immediate | 2022 | Other | WD | 100 | Fossil-Steam | SERC | Summer | 13.5 | 6 | 1 | 1 | 9132-Wet Fuel - Biomass | D1-Forced - Immediate | 100-Fossil-Steam
9132 | Wet Fuel - Biomass | External | Miscellaneous (External) | D1 | Forced - Immediate | 2022 | Other | WD | 100 | Fossil-Steam | SERC | Summer | 28.1 | 3 | 1 | 1 | 9132-Wet Fuel - Biomass | D1-Forced - Immediate | 100-Fossil-Steam
9132 | Wet Fuel - Biomass | External | Miscellaneous (External) | D1 | Forced - Immediate | 2022 | Other | WD | 100 | Fossil-Steam | SERC | Summer | 49.1 | 6 | 1 | 1 | 9132-Wet Fuel - Biomass | D1-Forced - Immediate | 100-Fossil-Steam
9132 | Wet Fuel - Biomass | External | Miscellaneous (External) | D1 | Forced - Immediate | 2022 | Other | WD | 100 | Fossil-Steam | SERC | Winter | 21.8667 | 4 | 1 | 1 | 9132-Wet Fuel - Biomass | D1-Forced - Immediate | 100-Fossil-Steam
9132 | Wet Fuel - Biomass | External | Miscellaneous (External) | D1 | Forced - Immediate | 2022 | Other | WD | 100 | Fossil-Steam | SERC | Winter | 31.3333 | 20 | 1 | 1 | 9132-Wet Fuel - Biomass | D1-Forced - Immediate | 100-Fossil-Steam
9132 | Wet Fuel - Biomass | External | Miscellaneous (External) | D1 | Forced - Immediate | 2022 | Other | WD | 100 | Fossil-Steam | SERC | Off-Peak | 18.1667 | 10 | 1 | 1 | 9132-Wet Fuel - Biomass | D1-Forced - Immediate | 100-Fossil-Steam
9132 | Wet Fuel - Biomass | External | Miscellaneous (External) | D1 | Forced - Immediate | 2022 | Other | WD | 100 | Fossil-Steam | SERC | Off-Peak | 32.3833 | 13.4 | 1 | 1 | 9132-Wet Fuel - Biomass | D1-Forced - Immediate | 100-Fossil-Steam
9132 | Wet Fuel - Biomass | External | Miscellaneous (External) | D1 | Forced - Immediate | 2022 | Other | WD | 100 | Fossil-Steam | SERC | Off-Peak | 90.3333 | 4 | 1 | 1 | 9132-Wet Fuel - Biomass | D1-Forced - Immediate | 100-Fossil-Steam
9132 | Wet Fuel - Biomass | External | Miscellaneous (External) | D1 | Forced - Immediate | 2022 | Other | WD | 100 | Fossil-Steam | SERC | Off-Peak | 124.3 | 6 | 1 | 1 | 9132-Wet Fuel - Biomass | D1-Forced - Immediate | 100-Fossil-Steam
9132 | Wet Fuel - Biomass | External | Miscellaneous (External) | D1 | Forced - Immediate | 2022 | Other | WD | 100 | Fossil-Steam | SERC | Summer | 8.5 | 6 | 1 | 1 | 9132-Wet Fuel - Biomass | D1-Forced - Immediate | 100-Fossil-Steam
9132 | Wet Fuel - Biomass | External | Miscellaneous (External) | D1 | Forced - Immediate | 2022 | Other | WD | 100 | Fossil-Steam | SERC | Summer | 36.3 | 11 | 1 | 1 | 9132-Wet Fuel - Biomass | D1-Forced - Immediate | 100-Fossil-Steam
9132 | Wet Fuel - Biomass | External | Miscellaneous (External) | D1 | Forced - Immediate | 2022 | Other | WD | 100 | Fossil-Steam | SERC | Summer | 72.45 | 21 | 1 | 1 | 9132-Wet Fuel - Biomass | D1-Forced - Immediate | 100-Fossil-Steam
9132 | Wet Fuel - Biomass | External | Miscellaneous (External) | D1 | Forced - Immediate | 2022 | Other | WD | 100 | Fossil-Steam | SERC | Summer | 82.3 | 6 | 1 | 1 | 9132-Wet Fuel - Biomass | D1-Forced - Immediate | 100-Fossil-Steam
9132 | Wet Fuel - Biomass | External | Miscellaneous (External) | D1 | Forced - Immediate | 2022 | Other | WD | 100 | Fossil-Steam | SERC | Winter | 1.9333 | 4 | 1 | 1 | 9132-Wet Fuel - Biomass | D1-Forced - Immediate | 100-Fossil-Steam
9132 | Wet Fuel - Biomass | External | Miscellaneous (External) | D1 | Forced - Immediate | 2022 | Other | WD | 100 | Fossil-Steam | SERC | Winter | 42.9333 | 7 | 1 | 1 | 9132-Wet Fuel - Biomass | D1-Forced - Immediate | 100-Fossil-Steam
9132 | Wet Fuel - Biomass | External | Miscellaneous (External) | D1 | Forced - Immediate | 2022 | Other | WD | 100 | Fossil-Steam | SERC | Winter | 73.8 | 6 | 1 | 1 | 9132-Wet Fuel - Biomass | D1-Forced - Immediate | 100-Fossil-Steam
9132 | Wet Fuel - Biomass | External | Miscellaneous (External) | D1 | Forced - Immediate | 2022 | Other | WD | 100 | Fossil-Steam | SERC | Off-Peak | 16.4167 | 5 | 1 | 1 | 9132-Wet Fuel - Biomass | D1-Forced - Immediate | 100-Fossil-Steam
9132 | Wet Fuel - Biomass | External | Miscellaneous (External) | D1 | Forced - Immediate | 2022 | Other | WD | 100 | Fossil-Steam | SERC | Off-Peak | 19.5067 | 5.6 | 1 | 1 | 9132-Wet Fuel - Biomass | D1-Forced - Immediate | 100-Fossil-Steam
9132 | Wet Fuel - Biomass | External | Miscellaneous (External) | D1 | Forced - Immediate | 2022 | Other | WD | 100 | Fossil-Steam | SERC | Off-Peak | 22.3 | 6 | 1 | 1 | 9132-Wet Fuel - Biomass | D1-Forced - Immediate | 100-Fossil-Steam
9132 | Wet Fuel - Biomass | External | Miscellaneous (External) | D1 | Forced - Immediate | 2022 | Other | WD | 100 | Fossil-Steam | SERC | Off-Peak | 56.8 | 3 | 1 | 1 | 9132-Wet Fuel - Biomass | D1-Forced - Immediate | 100-Fossil-Steam
9132 | Wet Fuel - Biomass | External | Miscellaneous (External) | D1 | Forced - Immediate | 2022 | Other | WD | 100 | Fossil-Steam | SERC | Off-Peak | 73.2 | 8 | 1 | 1 | 9132-Wet Fuel - Biomass | D1-Forced - Immediate | 100-Fossil-Steam
9132 | Wet Fuel - Biomass | External | Miscellaneous (External) | D1 | Forced - Immediate | 2022 | Other | WD | 100 | Fossil-Steam | SERC | Summer | 22.7 | 6 | 1 | 1 | 9132-Wet Fuel - Biomass | D1-Forced - Immediate | 100-Fossil-Steam
9132 | Wet Fuel - Biomass | External | Miscellaneous (External) | D1 | Forced - Immediate | 2022 | Other | WD | 100 | Fossil-Steam | SERC | Winter | 16.5333 | 4 | 1 | 1 | 9132-Wet Fuel - Biomass | D1-Forced - Immediate | 100-Fossil-Steam
9132 | Wet Fuel - Biomass | External | Miscellaneous (External) | D1 | Forced - Immediate | 2022 | Gas | GG | 100 | Fossil-Steam | WECC | Summer | 503.3333 | 10 | 1 | 1 | 9132-Wet Fuel - Biomass | D1-Forced - Immediate | 100-Fossil-Steam
9132 | Wet Fuel - Biomass | External | Miscellaneous (External) | D1 | Forced - Immediate | 2022 | Other | WD | 100 | Fossil-Steam | SERC | Off-Peak | 15 | 3 | 1 | 1 | 9132-Wet Fuel - Biomass | D1-Forced - Immediate | 100-Fossil-Steam
9132 | Wet Fuel - Biomass | External | Miscellaneous (External) | D1 | Forced - Immediate | 2022 | Other | WD | 100 | Fossil-Steam | SERC | Off-Peak | 26.1 | 6 | 1 | 1 | 9132-Wet Fuel - Biomass | D1-Forced - Immediate | 100-Fossil-Steam
9132 | Wet Fuel - Biomass | External | Miscellaneous (External) | D1 | Forced - Immediate | 2022 | Other | WD | 100 | Fossil-Steam | SERC | Off-Peak | 30 | 15 | 1 | 1 | 9132-Wet Fuel - Biomass | D1-Forced - Immediate | 100-Fossil-Steam
9132 | Wet Fuel - Biomass | External | Miscellaneous (External) | D1 | Forced - Immediate | 2022 | Other | WD | 100 | Fossil-Steam | SERC | Off-Peak | 34.5333 | 4 | 1 | 1 | 9132-Wet Fuel - Biomass | D1-Forced - Immediate | 100-Fossil-Steam
9132 | Wet Fuel - Biomass | External | Miscellaneous (External) | D1 | Forced - Immediate | 2022 | Other | WD | 100 | Fossil-Steam | SERC | Off-Peak | 46.5 | 2 | 1 | 1 | 9132-Wet Fuel - Biomass | D1-Forced - Immediate | 100-Fossil-Steam
9132 | Wet Fuel - Biomass | External | Miscellaneous (External) | D1 | Forced - Immediate | 2022 | Other | WD | 100 | Fossil-Steam | SERC | Off-Peak | 52.4333 | 11 | 1 | 1 | 9132-Wet Fuel - Biomass | D1-Forced - Immediate | 100-Fossil-Steam
9132 | Wet Fuel - Biomass | External | Miscellaneous (External) | D1 | Forced - Immediate | 2022 | Other | WD | 100 | Fossil-Steam | SERC | Off-Peak | 64.9833 | 7 | 1 | 1 | 9132-Wet Fuel - Biomass | D1-Forced - Immediate | 100-Fossil-Steam
9132 | Wet Fuel - Biomass | External | Miscellaneous (External) | D1 | Forced - Immediate | 2022 | Other | WD | 100 | Fossil-Steam | SERC | Summer | 1.05 | 3 | 1 | 1 | 9132-Wet Fuel - Biomass | D1-Forced - Immediate | 100-Fossil-Steam
9132 | Wet Fuel - Biomass | External | Miscellaneous (External) | D1 | Forced - Immediate | 2022 | Other | WD | 100 | Fossil-Steam | SERC | Summer | 10 | 5 | 1 | 1 | 9132-Wet Fuel - Biomass | D1-Forced - Immediate | 100-Fossil-Steam
9132 | Wet Fuel - Biomass | External | Miscellaneous (External) | D1 | Forced - Immediate | 2022 | Other | WD | 100 | Fossil-Steam | SERC | Summer | 11.55 | 9 | 1 | 1 | 9132-Wet Fuel - Biomass | D1-Forced - Immediate | 100-Fossil-Steam
9132 | Wet Fuel - Biomass | External | Miscellaneous (External) | D1 | Forced - Immediate | 2022 | Other | WD | 100 | Fossil-Steam | SERC | Summer | 50.6 | 11 | 1 | 1 | 9132-Wet Fuel - Biomass | D1-Forced - Immediate | 100-Fossil-Steam
9132 | Wet Fuel - Biomass | External | Miscellaneous (External) | D1 | Forced - Immediate | 2022 | Other | WD | 100 | Fossil-Steam | SERC | Summer | 70.4 | 11 | 1 | 1 | 9132-Wet Fuel - Biomass | D1-Forced - Immediate | 100-Fossil-Steam
9132 | Wet Fuel - Biomass | External | Miscellaneous (External) | D1 | Forced - Immediate | 2022 | Other | WD | 100 | Fossil-Steam | SERC | Winter | 21.1 | 6 | 1 | 1 | 9132-Wet Fuel - Biomass | D1-Forced - Immediate | 100-Fossil-Steam
9132 | Wet Fuel - Biomass | External | Miscellaneous (External) | D1 | Forced - Immediate | 2022 | Other | WD | 100 | Fossil-Steam | SERC | Winter | 153.2 | 6 | 1 | 1 | 9132-Wet Fuel - Biomass | D1-Forced - Immediate | 100-Fossil-Steam
9132 | Wet Fuel - Biomass | External | Miscellaneous (External) | D1 | Forced - Immediate | 2022 | Other | WD | 100 | Fossil-Steam | SERC | Off-Peak | 0.95 | 1.9 | 1 | 1 | 9132-Wet Fuel - Biomass | D1-Forced - Immediate | 100-Fossil-Steam
9132 | Wet Fuel - Biomass | External | Miscellaneous (External) | D1 | Forced - Immediate | 2022 | Other | WD | 100 | Fossil-Steam | SERC | Off-Peak | 68.495 | 10.3 | 1 | 1 | 9132-Wet Fuel - Biomass | D1-Forced - Immediate | 100-Fossil-Steam
9132 | Wet Fuel - Biomass | External | Miscellaneous (External) | D1 | Forced - Immediate | 2022 | Other | WD | 100 | Fossil-Steam | SERC | Off-Peak | 73.87 | 8.3 | 1 | 1 | 9132-Wet Fuel - Biomass | D1-Forced - Immediate | 100-Fossil-Steam
9132 | Wet Fuel - Biomass | External | Miscellaneous (External) | D1 | Forced - Immediate | 2022 | Other | WD | 100 | Fossil-Steam | SERC | Off-Peak | 121.2667 | 17 | 1 | 1 | 9132-Wet Fuel - Biomass | D1-Forced - Immediate | 100-Fossil-Steam
9132 | Wet Fuel - Biomass | External | Miscellaneous (External) | D1 | Forced - Immediate | 2022 | Other | WD | 100 | Fossil-Steam | SERC | Off-Peak | 198.4 | 31 | 1 | 1 | 9132-Wet Fuel - Biomass | D1-Forced - Immediate | 100-Fossil-Steam
9132 | Wet Fuel - Biomass | External | Miscellaneous (External) | D1 | Forced - Immediate | 2022 | Other | WD | 100 | Fossil-Steam | SERC | Summer | 6.6 | 6 | 1 | 1 | 9132-Wet Fuel - Biomass | D1-Forced - Immediate | 100-Fossil-Steam
9132 | Wet Fuel - Biomass | External | Miscellaneous (External) | D1 | Forced - Immediate | 2022 | Other | WD | 100 | Fossil-Steam | SERC | Summer | 11.7 | 6 | 1 | 1 | 9132-Wet Fuel - Biomass | D1-Forced - Immediate | 100-Fossil-Steam
9132 | Wet Fuel - Biomass | External | Miscellaneous (External) | D1 | Forced - Immediate | 2022 | Other | WD | 100 | Fossil-Steam | SERC | Summer | 12.95 | 7 | 1 | 1 | 9132-Wet Fuel - Biomass | D1-Forced - Immediate | 100-Fossil-Steam
9132 | Wet Fuel - Biomass | External | Miscellaneous (External) | D1 | Forced - Immediate | 2022 | Other | WD | 100 | Fossil-Steam | SERC | Summer | 21.1 | 6 | 1 | 1 | 9132-Wet Fuel - Biomass | D1-Forced - Immediate | 100-Fossil-Steam
9132 | Wet Fuel - Biomass | External | Miscellaneous (External) | D1 | Forced - Immediate | 2022 | Other | WD | 100 | Fossil-Steam | SERC | Winter | 3.6 | 3 | 1 | 1 | 9132-Wet Fuel - Biomass | D1-Forced - Immediate | 100-Fossil-Steam
9132 | Wet Fuel - Biomass | External | Miscellaneous (External) | D1 | Forced - Immediate | 2022 | Other | WD | 100 | Fossil-Steam | SERC | Winter | 42.35 | 11 | 1 | 1 | 9132-Wet Fuel - Biomass | D1-Forced - Immediate | 100-Fossil-Steam
9132 | Wet Fuel - Biomass | External | Miscellaneous (External) | D1 | Forced - Immediate | 2022 | Other | WD | 100 | Fossil-Steam | SERC | Winter | 151.5 | 6 | 1 | 1 | 9132-Wet Fuel - Biomass | D1-Forced - Immediate | 100-Fossil-Steam
9132 | Wet Fuel - Biomass | External | Miscellaneous (External) | D1 | Forced - Immediate | 2022 | Other | WD | 100 | Fossil-Steam | SERC | Off-Peak | 7.2 | 6 | 1 | 1 | 9132-Wet Fuel - Biomass | D1-Forced - Immediate | 100-Fossil-Steam
9132 | Wet Fuel - Biomass | External | Miscellaneous (External) | D1 | Forced - Immediate | 2022 | Other | WD | 100 | Fossil-Steam | SERC | Off-Peak | 14.8 | 6 | 1 | 1 | 9132-Wet Fuel - Biomass | D1-Forced - Immediate | 100-Fossil-Steam
9132 | Wet Fuel - Biomass | External | Miscellaneous (External) | D1 | Forced - Immediate | 2022 | Other | WD | 100 | Fossil-Steam | SERC | Off-Peak | 27.4 | 6 | 1 | 1 | 9132-Wet Fuel - Biomass | D1-Forced - Immediate | 100-Fossil-Steam
9132 | Wet Fuel - Biomass | External | Miscellaneous (External) | D1 | Forced - Immediate | 2022 | Other | WD | 100 | Fossil-Steam | SERC | Off-Peak | 80 | 6 | 1 | 1 | 9132-Wet Fuel - Biomass | D1-Forced - Immediate | 100-Fossil-Steam
9132 | Wet Fuel - Biomass | External | Miscellaneous (External) | D1 | Forced - Immediate | 2022 | Other | WD | 100 | Fossil-Steam | SERC | Summer | 33.3 | 9 | 1 | 1 | 9132-Wet Fuel - Biomass | D1-Forced - Immediate | 100-Fossil-Steam
9132 | Wet Fuel - Biomass | External | Miscellaneous (External) | D1 | Forced - Immediate | 2022 | Other | WD | 100 | Fossil-Steam | SERC | Summer | 129 | 3 | 1 | 1 | 9132-Wet Fuel - Biomass | D1-Forced - Immediate | 100-Fossil-Steam
9132 | Wet Fuel - Biomass | External | Miscellaneous (External) | D1 | Forced - Immediate | 2022 | Other | WD | 100 | Fossil-Steam | SERC | Winter | 1.8 | 4 | 1 | 1 | 9132-Wet Fuel - Biomass | D1-Forced - Immediate | 100-Fossil-Steam
9132 | Wet Fuel - Biomass | External | Miscellaneous (External) | D1 | Forced - Immediate | 2022 | Other | WD | 100 | Fossil-Steam | SERC | Winter | 8.4 | 7.2 | 1 | 1 | 9132-Wet Fuel - Biomass | D1-Forced - Immediate | 100-Fossil-Steam
9132 | Wet Fuel - Biomass | External | Miscellaneous (External) | D1 | Forced - Immediate | 2022 | Other | WD | 100 | Fossil-Steam | SERC | Winter | 54.4833 | 7 | 1 | 1 | 9132-Wet Fuel - Biomass | D1-Forced - Immediate | 100-Fossil-Steam
9132 | Wet Fuel - Biomass | External | Miscellaneous (External) | D1 | Forced - Immediate | 2022 | Other | WD | 100 | Fossil-Steam | SERC | Winter | 119.7 | 21 | 1 | 1 | 9132-Wet Fuel - Biomass | D1-Forced - Immediate | 100-Fossil-Steam
9132 | Wet Fuel - Biomass | External | Miscellaneous (External) | D1 | Forced - Immediate | 2022 | Other | BM | 650 | Fluidized Bed | SERC | Off-Peak | 3.56 | 3.56 | 1 | 1 | 9132-Wet Fuel - Biomass | D1-Forced - Immediate | 650-Fluidized Bed
9132 | Wet Fuel - Biomass | External | Miscellaneous (External) | D1 | Forced - Immediate | 2022 | Other | BM | 650 | Fluidized Bed | SERC | Off-Peak | 41.45 | 8.29 | 1 | 1 | 9132-Wet Fuel - Biomass | D1-Forced - Immediate | 650-Fluidized Bed
9132 | Wet Fuel - Biomass | External | Miscellaneous (External) | D1 | Forced - Immediate | 2022 | Other | BM | 650 | Fluidized Bed | SERC | Off-Peak | 50.1 | 8.35 | 1 | 1 | 9132-Wet Fuel - Biomass | D1-Forced - Immediate | 650-Fluidized Bed
9132 | Wet Fuel - Biomass | External | Miscellaneous (External) | D1 | Forced - Immediate | 2022 | Other | BM | 650 | Fluidized Bed | SERC | Summer | 56.55 | 11.31 | 1 | 1 | 9132-Wet Fuel - Biomass | D1-Forced - Immediate | 650-Fluidized Bed
9132 | Wet Fuel - Biomass | External | Miscellaneous (External) | D1 | Forced - Immediate | 2022 | Other | BM | 650 | Fluidized Bed | SERC | Winter | 10.26 | 5.13 | 1 | 1 | 9132-Wet Fuel - Biomass | D1-Forced - Immediate | 650-Fluidized Bed
9132 | Wet Fuel - Biomass | External | Miscellaneous (External) | D1 | Forced - Immediate | 2022 | Other | BM | 650 | Fluidized Bed | SERC | Winter | 29.7555 | 7.47 | 1 | 1 | 9132-Wet Fuel - Biomass | D1-Forced - Immediate | 650-Fluidized Bed
9132 | Wet Fuel - Biomass | External | Miscellaneous (External) | D2 | Forced - Delayed | 2022 | Other | BM | 650 | Fluidized Bed | SERC | Summer | 81 | 27 | 1 | 1 | 9132-Wet Fuel - Biomass | D2-Forced - Delayed | 650-Fluidized Bed
9132 | Wet Fuel - Biomass | External | Miscellaneous (External) | D1 | Forced - Immediate | 2022 | Other | BM | 650 | Fluidized Bed | SERC | Off-Peak | 2.61 | 2.61 | 1 | 1 | 9132-Wet Fuel - Biomass | D1-Forced - Immediate | 650-Fluidized Bed
9132 | Wet Fuel - Biomass | External | Miscellaneous (External) | D1 | Forced - Immediate | 2022 | Other | BM | 650 | Fluidized Bed | SERC | Off-Peak | 5.28 | 2.64 | 1 | 1 | 9132-Wet Fuel - Biomass | D1-Forced - Immediate | 650-Fluidized Bed
9132 | Wet Fuel - Biomass | External | Miscellaneous (External) | D1 | Forced - Immediate | 2022 | Other | BM | 650 | Fluidized Bed | SERC | Off-Peak | 28.77 | 9.59 | 1 | 1 | 9132-Wet Fuel - Biomass | D1-Forced - Immediate | 650-Fluidized Bed
9132 | Wet Fuel - Biomass | External | Miscellaneous (External) | D1 | Forced - Immediate | 2022 | Other | BM | 650 | Fluidized Bed | SERC | Off-Peak | 32.31 | 10.77 | 1 | 1 | 9132-Wet Fuel - Biomass | D1-Forced - Immediate | 650-Fluidized Bed
9132 | Wet Fuel - Biomass | External | Miscellaneous (External) | D1 | Forced - Immediate | 2022 | Other | BM | 650 | Fluidized Bed | SERC | Summer | 6.069 | 3.06 | 1 | 1 | 9132-Wet Fuel - Biomass | D1-Forced - Immediate | 650-Fluidized Bed
9132 | Wet Fuel - Biomass | External | Miscellaneous (External) | D1 | Forced - Immediate | 2022 | Other | BM | 650 | Fluidized Bed | SERC | Summer | 40.48 | 10.12 | 1 | 1 | 9132-Wet Fuel - Biomass | D1-Forced - Immediate | 650-Fluidized Bed
9132 | Wet Fuel - Biomass | External | Miscellaneous (External) | D1 | Forced - Immediate | 2022 | Other | BM | 650 | Fluidized Bed | SERC | Summer | 31.56 | 7.89 | 1 | 1 | 9132-Wet Fuel - Biomass | D1-Forced - Immediate | 650-Fluidized Bed
9132 | Wet Fuel - Biomass | External | Miscellaneous (External) | D1 | Forced - Immediate | 2022 | Other | BM | 650 | Fluidized Bed | SERC | Off-Peak | 2.66 | 2.66 | 1 | 1 | 9132-Wet Fuel - Biomass | D1-Forced - Immediate | 650-Fluidized Bed
9132 | Wet Fuel - Biomass | External | Miscellaneous (External) | D1 | Forced - Immediate | 2022 | Other | BM | 650 | Fluidized Bed | SERC | Off-Peak | 3.03 | 3.03 | 1 | 1 | 9132-Wet Fuel - Biomass | D1-Forced - Immediate | 650-Fluidized Bed
9132 | Wet Fuel - Biomass | External | Miscellaneous (External) | D1 | Forced - Immediate | 2022 | Other | BM | 650 | Fluidized Bed | SERC | Off-Peak | 3.05 | 3 | 1 | 1 | 9132-Wet Fuel - Biomass | D1-Forced - Immediate | 650-Fluidized Bed
9132 | Wet Fuel - Biomass | External | Miscellaneous (External) | D1 | Forced - Immediate | 2022 | Other | BM | 650 | Fluidized Bed | SERC | Off-Peak | 29.91 | 9.97 | 1 | 1 | 9132-Wet Fuel - Biomass | D1-Forced - Immediate | 650-Fluidized Bed
9132 | Wet Fuel - Biomass | External | Miscellaneous (External) | D1 | Forced - Immediate | 2022 | Other | BM | 650 | Fluidized Bed | SERC | Summer | 3.94 | 3.94 | 1 | 1 | 9132-Wet Fuel - Biomass | D1-Forced - Immediate | 650-Fluidized Bed
9132 | Wet Fuel - Biomass | External | Miscellaneous (External) | D1 | Forced - Immediate | 2022 | Other | BM | 650 | Fluidized Bed | SERC | Summer | 5.32 | 5.32 | 1 | 1 | 9132-Wet Fuel - Biomass | D1-Forced - Immediate | 650-Fluidized Bed
9132 | Wet Fuel - Biomass | External | Miscellaneous (External) | D1 | Forced - Immediate | 2022 | Other | BM | 650 | Fluidized Bed | SERC | Summer | 22.2 | 7.4 | 1 | 1 | 9132-Wet Fuel - Biomass | D1-Forced - Immediate | 650-Fluidized Bed
9132 | Wet Fuel - Biomass | External | Miscellaneous (External) | D1 | Forced - Immediate | 2022 | Other | BM | 650 | Fluidized Bed | SERC | Winter | 50.76 | 2.82 | 1 | 1 | 9132-Wet Fuel - Biomass | D1-Forced - Immediate | 650-Fluidized Bed
9132 | Wet Fuel - Biomass | External | Miscellaneous (External) | D1 | Forced - Immediate | 2022 | Other | BM | 650 | Fluidized Bed | SERC | Off-Peak | 16.2 | 5.4 | 1 | 1 | 9132-Wet Fuel - Biomass | D1-Forced - Immediate | 650-Fluidized Bed
9132 | Wet Fuel - Biomass | External | Miscellaneous (External) | D1 | Forced - Immediate | 2022 | Other | BM | 650 | Fluidized Bed | SERC | Summer | 10.92 | 5.46 | 1 | 1 | 9132-Wet Fuel - Biomass | D1-Forced - Immediate | 650-Fluidized Bed
9132 | Wet Fuel - Biomass | External | Miscellaneous (External) | D1 | Forced - Immediate | 2022 | Other | BM | 650 | Fluidized Bed | WECC | Winter | 136.51 | 1.87 | 1 | 1 | 9132-Wet Fuel - Biomass | D1-Forced - Immediate | 650-Fluidized Bed
9132 | Wet Fuel - Biomass | External | Miscellaneous (External) | D1 | Forced - Immediate | 2022 | Other | BM | 650 | Fluidized Bed | SERC | Off-Peak | 11.06 | 5.53 | 1 | 1 | 9132-Wet Fuel - Biomass | D1-Forced - Immediate | 650-Fluidized Bed
9132 | Wet Fuel - Biomass | External | Miscellaneous (External) | D1 | Forced - Immediate | 2022 | Other | BM | 650 | Fluidized Bed | SERC | Off-Peak | 49.68 | 4.14 | 1 | 1 | 9132-Wet Fuel - Biomass | D1-Forced - Immediate | 650-Fluidized Bed
9132 | Wet Fuel - Biomass | External | Miscellaneous (External) | D1 | Forced - Immediate | 2022 | Other | BM | 650 | Fluidized Bed | SERC | Winter | 7.92 | 3.96 | 1 | 1 | 9132-Wet Fuel - Biomass | D1-Forced - Immediate | 650-Fluidized Bed
9132 | Wet Fuel - Biomass | External | Miscellaneous (External) | D1 | Forced - Immediate | 2022 | Other | BM | 650 | Fluidized Bed | SERC | Winter | 20.32 | 5.08 | 1 | 1 | 9132-Wet Fuel - Biomass | D1-Forced - Immediate | 650-Fluidized Bed
9132 | Wet Fuel - Biomass | External | Miscellaneous (External) | D1 | Forced - Immediate | 2022 | Other | BM | 650 | Fluidized Bed | WECC | Winter | 22.5 | 3.75 | 1 | 1 | 9132-Wet Fuel - Biomass | D1-Forced - Immediate | 650-Fluidized Bed
9132 | Wet Fuel - Biomass | External | Miscellaneous (External) | D1 | Forced - Immediate | 2022 | Other | BM | 650 | Fluidized Bed | SERC | Winter | 36.9 | 6.15 | 1 | 1 | 9132-Wet Fuel - Biomass | D1-Forced - Immediate | 650-Fluidized Bed
9132 | Wet Fuel - Biomass | External | Miscellaneous (External) | D1 | Forced - Immediate | 2022 | Other | BM | 650 | Fluidized Bed | SERC | Off-Peak | 9.93 | 3.31 | 1 | 1 | 9132-Wet Fuel - Biomass | D1-Forced - Immediate | 650-Fluidized Bed
9132 | Wet Fuel - Biomass | External | Miscellaneous (External) | D1 | Forced - Immediate | 2022 | Other | BM | 650 | Fluidized Bed | SERC | Off-Peak | 11.1 | 3.7 | 1 | 1 | 9132-Wet Fuel - Biomass | D1-Forced - Immediate | 650-Fluidized Bed
9132 | Wet Fuel - Biomass | External | Miscellaneous (External) | D1 | Forced - Immediate | 2022 | Other | BM | 650 | Fluidized Bed | SERC | Off-Peak | 26.85 | 9 | 1 | 1 | 9132-Wet Fuel - Biomass | D1-Forced - Immediate | 650-Fluidized Bed
9132 | Wet Fuel - Biomass | External | Miscellaneous (External) | D1 | Forced - Immediate | 2022 | Other | BM | 650 | Fluidized Bed | SERC | Off-Peak | 39.15 | 7.83 | 1 | 1 | 9132-Wet Fuel - Biomass | D1-Forced - Immediate | 650-Fluidized Bed
9132 | Wet Fuel - Biomass | External | Miscellaneous (External) | D1 | Forced - Immediate | 2022 | Other | BM | 650 | Fluidized Bed | SERC | Summer | 45.05 | 9.01 | 1 | 1 | 9132-Wet Fuel - Biomass | D1-Forced - Immediate | 650-Fluidized Bed
9132 | Wet Fuel - Biomass | External | Miscellaneous (External) | D1 | Forced - Immediate | 2022 | Other | BM | 650 | Fluidized Bed | SERC | Winter | 2.2027 | 2.24 | 1 | 1 | 9132-Wet Fuel - Biomass | D1-Forced - Immediate | 650-Fluidized Bed
9132 | Wet Fuel - Biomass | External | Miscellaneous (External) | D1 | Forced - Immediate | 2022 | Other | BM | 650 | Fluidized Bed | SERC | Winter | 5.2 | 2.6 | 1 | 1 | 9132-Wet Fuel - Biomass | D1-Forced - Immediate | 650-Fluidized Bed
9132 | Wet Fuel - Biomass | External | Miscellaneous (External) | D1 | Forced - Immediate | 2022 | Other | BM | 650 | Fluidized Bed | WECC | Winter | 23.25 | 1.55 | 1 | 1 | 9132-Wet Fuel - Biomass | D1-Forced - Immediate | 650-Fluidized Bed
9132 | Wet Fuel - Biomass | External | Miscellaneous (External) | D1 | Forced - Immediate | 2022 | Other | BM | 650 | Fluidized Bed | SERC | Winter | 103.77 | 11.53 | 1 | 1 | 9132-Wet Fuel - Biomass | D1-Forced - Immediate | 650-Fluidized Bed
9132 | Wet Fuel - Biomass | External | Miscellaneous (External) | D1 | Forced - Immediate | 2022 | Other | BM | 650 | Fluidized Bed | SERC | Off-Peak | 13.44 | 3.36 | 1 | 1 | 9132-Wet Fuel - Biomass | D1-Forced - Immediate | 650-Fluidized Bed
9132 | Wet Fuel - Biomass | External | Miscellaneous (External) | D1 | Forced - Immediate | 2022 | Other | BM | 650 | Fluidized Bed | SERC | Winter | 16.47 | 5.49 | 1 | 1 | 9132-Wet Fuel - Biomass | D1-Forced - Immediate | 650-Fluidized Bed
9132 | Wet Fuel - Biomass | External | Miscellaneous (External) | D1 | Forced - Immediate | 2022 | Other | BM | 650 | Fluidized Bed | WECC | Winter | 21.68 | 2.71 | 1 | 1 | 9132-Wet Fuel - Biomass | D1-Forced - Immediate | 650-Fluidized Bed
9132 | Wet Fuel - Biomass | External | Miscellaneous (External) | D1 | Forced - Immediate | 2022 | Other | BM | 650 | Fluidized Bed | WECC | Winter | 77.88 | 3.54 | 1 | 1 | 9132-Wet Fuel - Biomass | D1-Forced - Immediate | 650-Fluidized Bed
9132 | Wet Fuel - Biomass | External | Miscellaneous (External) | D1 | Forced - Immediate | 2022 | Other | BM | 650 | Fluidized Bed | SERC | Winter | 101.97 | 9.27 | 1 | 1 | 9132-Wet Fuel - Biomass | D1-Forced - Immediate | 650-Fluidized Bed
9132 | Wet Fuel - Biomass | External | Miscellaneous (External) | D1 | Forced - Immediate | 2022 | Other | BM | 650 | Fluidized Bed | SERC | Off-Peak | 13.62 | 6.81 | 1 | 1 | 9132-Wet Fuel - Biomass | D1-Forced - Immediate | 650-Fluidized Bed
9132 | Wet Fuel - Biomass | External | Miscellaneous (External) | D1 | Forced - Immediate | 2022 | Other | BM | 650 | Fluidized Bed | SERC | Off-Peak | 24.33 | 8.11 | 1 | 1 | 9132-Wet Fuel - Biomass | D1-Forced - Immediate | 650-Fluidized Bed
9132 | Wet Fuel - Biomass | External | Miscellaneous (External) | D1 | Forced - Immediate | 2022 | Other | BM | 650 | Fluidized Bed | SERC | Winter | 2.51 | 2.51 | 1 | 1 | 9132-Wet Fuel - Biomass | D1-Forced - Immediate | 650-Fluidized Bed
9132 | Wet Fuel - Biomass | External | Miscellaneous (External) | D1 | Forced - Immediate | 2022 | Other | BM | 650 | Fluidized Bed | SERC | Off-Peak | 3.21 | 3.21 | 1 | 1 | 9132-Wet Fuel - Biomass | D1-Forced - Immediate | 650-Fluidized Bed
9132 | Wet Fuel - Biomass | External | Miscellaneous (External) | D1 | Forced - Immediate | 2022 | Other | BM | 650 | Fluidized Bed | SERC | Off-Peak | 8.496 | 8.64 | 1 | 1 | 9132-Wet Fuel - Biomass | D1-Forced - Immediate | 650-Fluidized Bed
9132 | Wet Fuel - Biomass | External | Miscellaneous (External) | D1 | Forced - Immediate | 2022 | Other | BM | 650 | Fluidized Bed | SERC | Off-Peak | 115.2 | 14.4 | 1 | 1 | 9132-Wet Fuel - Biomass | D1-Forced - Immediate | 650-Fluidized Bed
9132 | Wet Fuel - Biomass | External | Miscellaneous (External) | D1 | Forced - Immediate | 2022 | Other | BM | 650 | Fluidized Bed | SERC | Summer | 7.6557 | 3.86 | 1 | 1 | 9132-Wet Fuel - Biomass | D1-Forced - Immediate | 650-Fluidized Bed
9132 | Wet Fuel - Biomass | External | Miscellaneous (External) | D1 | Forced - Immediate | 2022 | Other | BM | 650 | Fluidized Bed | SERC | Summer | 32.7 | 10.9 | 1 | 1 | 9132-Wet Fuel - Biomass | D1-Forced - Immediate | 650-Fluidized Bed
9132 | Wet Fuel - Biomass | External | Miscellaneous (External) | D1 | Forced - Immediate | 2022 | Other | BM | 650 | Fluidized Bed | SERC | Winter | 2.54 | 2.54 | 1 | 1 | 9132-Wet Fuel - Biomass | D1-Forced - Immediate | 650-Fluidized Bed
9132 | Wet Fuel - Biomass | External | Miscellaneous (External) | D1 | Forced - Immediate | 2022 | Other | BM | 650 | Fluidized Bed | SERC | Winter | 9.3 | 4.65 | 1 | 1 | 9132-Wet Fuel - Biomass | D1-Forced - Immediate | 650-Fluidized Bed
9132 | Wet Fuel - Biomass | External | Miscellaneous (External) | D1 | Forced - Immediate | 2022 | Other | BM | 650 | Fluidized Bed | SERC | Summer | 11.15 | 11.15 | 1 | 1 | 9132-Wet Fuel - Biomass | D1-Forced - Immediate | 650-Fluidized Bed
9132 | Wet Fuel - Biomass | External | Miscellaneous (External) | D1 | Forced - Immediate | 2022 | Other | BM | 650 | Fluidized Bed | SERC | Summer | 12.4 | 6.2 | 1 | 1 | 9132-Wet Fuel - Biomass | D1-Forced - Immediate | 650-Fluidized Bed
9132 | Wet Fuel - Biomass | External | Miscellaneous (External) | D1 | Forced - Immediate | 2022 | Other | BM | 650 | Fluidized Bed | SERC | Summer | 7.6953 | 3.88 | 1 | 1 | 9132-Wet Fuel - Biomass | D1-Forced - Immediate | 650-Fluidized Bed
9132 | Wet Fuel - Biomass | External | Miscellaneous (External) | D1 | Forced - Immediate | 2022 | Other | BM | 650 | Fluidized Bed | SERC | Winter | 22.59 | 7.53 | 1 | 1 | 9132-Wet Fuel - Biomass | D1-Forced - Immediate | 650-Fluidized Bed
9132 | Wet Fuel - Biomass | External | Miscellaneous (External) | D1 | Forced - Immediate | 2022 | Other | BM | 650 | Fluidized Bed | SERC | Off-Peak | 2.23 | 2.23 | 1 | 1 | 9132-Wet Fuel - Biomass | D1-Forced - Immediate | 650-Fluidized Bed
9132 | Wet Fuel - Biomass | External | Miscellaneous (External) | D1 | Forced - Immediate | 2022 | Other | BM | 650 | Fluidized Bed | SERC | Off-Peak | 4 | 4 | 1 | 1 | 9132-Wet Fuel - Biomass | D1-Forced - Immediate | 650-Fluidized Bed
9132 | Wet Fuel - Biomass | External | Miscellaneous (External) | D1 | Forced - Immediate | 2022 | Other | BM | 650 | Fluidized Bed | SERC | Off-Peak | 5.62 | 2.81 | 1 | 1 | 9132-Wet Fuel - Biomass | D1-Forced - Immediate | 650-Fluidized Bed
9132 | Wet Fuel - Biomass | External | Miscellaneous (External) | D1 | Forced - Immediate | 2022 | Other | BM | 650 | Fluidized Bed | WECC | Winter | 4.94 | 2.47 | 1 | 1 | 9132-Wet Fuel - Biomass | D1-Forced - Immediate | 650-Fluidized Bed
9132 | Wet Fuel - Biomass | External | Miscellaneous (External) | D1 | Forced - Immediate | 2022 | Other | BM | 650 | Fluidized Bed | WECC | Winter | 11.36 | 1.42 | 1 | 1 | 9132-Wet Fuel - Biomass | D1-Forced - Immediate | 650-Fluidized Bed
9132 | Wet Fuel - Biomass | External | Miscellaneous (External) | D1 | Forced - Immediate | 2022 | Other | BM | 650 | Fluidized Bed | SERC | Winter | 42.9 | 8.58 | 1 | 1 | 9132-Wet Fuel - Biomass | D1-Forced - Immediate | 650-Fluidized Bed
9132 | Wet Fuel - Biomass | External | Miscellaneous (External) | D1 | Forced - Immediate | 2022 | Other | BM | 650 | Fluidized Bed | SERC | Off-Peak | 2.84 | 2.84 | 1 | 1 | 9132-Wet Fuel - Biomass | D1-Forced - Immediate | 650-Fluidized Bed
9132 | Wet Fuel - Biomass | External | Miscellaneous (External) | D1 | Forced - Immediate | 2022 | Other | BM | 650 | Fluidized Bed | SERC | Off-Peak | 7 | 7 | 1 | 1 | 9132-Wet Fuel - Biomass | D1-Forced - Immediate | 650-Fluidized Bed
9132 | Wet Fuel - Biomass | External | Miscellaneous (External) | D1 | Forced - Immediate | 2022 | Other | BM | 650 | Fluidized Bed | SERC | Off-Peak | 14.08 | 3.52 | 1 | 1 | 9132-Wet Fuel - Biomass | D1-Forced - Immediate | 650-Fluidized Bed
9132 | Wet Fuel - Biomass | External | Miscellaneous (External) | D1 | Forced - Immediate | 2022 | Other | BM | 650 | Fluidized Bed | SERC | Winter | 11.34 | 3.78 | 1 | 1 | 9132-Wet Fuel - Biomass | D1-Forced - Immediate | 650-Fluidized Bed
9132 | Wet Fuel - Biomass | External | Miscellaneous (External) | D1 | Forced - Immediate | 2022 | Other | BM | 650 | Fluidized Bed | SERC | Winter | 12.15 | 4.05 | 1 | 1 | 9132-Wet Fuel - Biomass | D1-Forced - Immediate | 650-Fluidized Bed
9132 | Wet Fuel - Biomass | External | Miscellaneous (External) | D1 | Forced - Immediate | 2022 | Other | BM | 650 | Fluidized Bed | WECC | Winter | 426.79 | 6.37 | 1 | 1 | 9132-Wet Fuel - Biomass | D1-Forced - Immediate | 650-Fluidized Bed
9132 | Wet Fuel - Biomass | External | Miscellaneous (External) | D1 | Forced - Immediate | 2022 | Other | BM | 650 | Fluidized Bed | SERC | Off-Peak | 15 | 5 | 1 | 1 | 9132-Wet Fuel - Biomass | D1-Forced - Immediate | 650-Fluidized Bed
9132 | Wet Fuel - Biomass | External | Miscellaneous (External) | D1 | Forced - Immediate | 2022 | Other | BM | 650 | Fluidized Bed | SERC | Summer | 2.67 | 2.67 | 1 | 1 | 9132-Wet Fuel - Biomass | D1-Forced - Immediate | 650-Fluidized Bed
9132 | Wet Fuel - Biomass | External | Miscellaneous (External) | D1 | Forced - Immediate | 2022 | Other | BM | 650 | Fluidized Bed | SERC | Summer | 38.04 | 12.68 | 1 | 1 | 9132-Wet Fuel - Biomass | D1-Forced - Immediate | 650-Fluidized Bed
9132 | Wet Fuel - Biomass | External | Miscellaneous (External) | D1 | Forced - Immediate | 2022 | Other | BM | 650 | Fluidized Bed | SERC | Summer | 274.78 | 12.49 | 1 | 1 | 9132-Wet Fuel - Biomass | D1-Forced - Immediate | 650-Fluidized Bed
9132 | Wet Fuel - Biomass | External | Miscellaneous (External) | D1 | Forced - Immediate | 2022 | Other | BM | 650 | Fluidized Bed | SERC | Winter | 8.49 | 2.83 | 1 | 1 | 9132-Wet Fuel - Biomass | D1-Forced - Immediate | 650-Fluidized Bed
9132 | Wet Fuel - Biomass | External | Miscellaneous (External) | D1 | Forced - Immediate | 2022 | Other | BM | 650 | Fluidized Bed | WECC | Winter | 16.26 | 2.71 | 1 | 1 | 9132-Wet Fuel - Biomass | D1-Forced - Immediate | 650-Fluidized Bed
9132 | Wet Fuel - Biomass | External | Miscellaneous (External) | U1 | Forced - Immediate | 2022 | Other | BM | 650 | Fluidized Bed | WECC | Winter | 9.6 | 18 | 1 | 1 | 9132-Wet Fuel - Biomass | U1-Forced - Immediate | 650-Fluidized Bed
9134 | Fuel conservation | External | Economic | D1 | Forced - Immediate | 2022 | Coal | CC | 100 | Fossil-Steam | MRO | Summer | 42.1333 | 79 | 1 | 1 | 9134-Fuel conservation | D1-Forced - Immediate | 100-Fossil-Steam
9134 | Fuel conservation | External | Economic | D1 | Forced - Immediate | 2022 | Coal | CC | 100 | Fossil-Steam | SERC | Winter | 967.8667 | 17 | 1 | 1 | 9134-Fuel conservation | D1-Forced - Immediate | 100-Fossil-Steam
9134 | Fuel conservation | External | Economic | D1 | Forced - Immediate | 2022 | Coal | CC | 100 | Fossil-Steam | MRO | Summer | 57.0333 | 59 | 1 | 1 | 9134-Fuel conservation | D1-Forced - Immediate | 100-Fossil-Steam
9134 | Fuel conservation | External | Economic | D1 | Forced - Immediate | 2022 | Coal | LI | 100 | Fossil-Steam | TRE | Winter | 3562.212 | 160.46 | 1 | 1 | 9134-Fuel conservation | D1-Forced - Immediate | 100-Fossil-Steam
9134 | Fuel conservation | External | Economic | D1 | Forced - Immediate | 2022 | Coal | CC | 100 | Fossil-Steam | SERC | Winter | 971.2667 | 17 | 1 | 1 | 9134-Fuel conservation | D1-Forced - Immediate | 100-Fossil-Steam
9134 | Fuel conservation | External | Economic | D1 | Forced - Immediate | 2022 | Coal | CC | 100 | Fossil-Steam | RFC | Winter | 4200 | 210 | 1 | 1 | 9134-Fuel conservation | D1-Forced - Immediate | 100-Fossil-Steam
9134 | Fuel conservation | External | Economic | D3 | Forced - Postponed | 2022 | Coal | CC | 100 | Fossil-Steam | RFC | Winter | 91785.8331 | 850 | 1 | 1 | 9134-Fuel conservation | D3-Forced - Postponed | 100-Fossil-Steam
9134 | Fuel conservation | External | Economic | U1 | Forced - Immediate | 2022 | Coal | CC | 100 | Fossil-Steam | MRO | Winter | 6614.035 | 25.05 | 1 | 1 | 9134-Fuel conservation | U1-Forced - Immediate | 100-Fossil-Steam
9134 | Fuel conservation | External | Economic | D1 | Forced - Immediate | 2022 | Coal | CC | 100 | Fossil-Steam | RFC | Winter | 275.9999 | 180 | 1 | 1 | 9134-Fuel conservation | D1-Forced - Immediate | 100-Fossil-Steam
9134 | Fuel conservation | External | Economic | D1 | Forced - Immediate | 2022 | Coal | CC | 100 | Fossil-Steam | SERC | Winter | 968.4333 | 17 | 1 | 1 | 9134-Fuel conservation | D1-Forced - Immediate | 100-Fossil-Steam
9134 | Fuel conservation | External | Economic | D1 | Forced - Immediate | 2022 | Coal | CC | 100 | Fossil-Steam | RFC | Winter | 2970 | 220 | 1 | 1 | 9134-Fuel conservation | D1-Forced - Immediate | 100-Fossil-Steam
9134 | Fuel conservation | External | Economic | D2 | Forced - Delayed | 2022 | Coal | LI | 100 | Fossil-Steam | TRE | Winter | 1492.8 | 311 | 1 | 1 | 9134-Fuel conservation | D2-Forced - Delayed | 100-Fossil-Steam
9134 | Fuel conservation | External | Economic | D3 | Forced - Postponed | 2022 | Coal | CC | 100 | Fossil-Steam | RFC | Winter | 7571.6665 | 220 | 1 | 1 | 9134-Fuel conservation | D3-Forced - Postponed | 100-Fossil-Steam
9134 | Fuel conservation | External | Economic | D2 | Forced - Delayed | 2022 | Coal | LI | 100 | Fossil-Steam | TRE | Winter | 1783.0666 | 311 | 1 | 1 | 9134-Fuel conservation | D2-Forced - Delayed | 100-Fossil-Steam
9134 | Fuel conservation | External | Economic | D1 | Forced - Immediate | 2022 | Coal | CC | 100 | Fossil-Steam | MRO | Summer | 9689.0499 | 399 | 1 | 1 | 9134-Fuel conservation | D1-Forced - Immediate | 100-Fossil-Steam
9134 | Fuel conservation | External | Economic | D1 | Forced - Immediate | 2022 | Coal | CC | 100 | Fossil-Steam | RFC | Winter | 506.6665 | 190 | 1 | 1 | 9134-Fuel conservation | D1-Forced - Immediate | 100-Fossil-Steam
9134 | Fuel conservation | External | Economic | D1 | Forced - Immediate | 2022 | Coal | CC | 100 | Fossil-Steam | SERC | Winter | 969 | 17 | 1 | 1 | 9134-Fuel conservation | D1-Forced - Immediate | 100-Fossil-Steam
9134 | Fuel conservation | External | Economic | D3 | Forced - Postponed | 2022 | Coal | CC | 100 | Fossil-Steam | RFC | Off-Peak | 4301.4999 | 210 | 1 | 1 | 9134-Fuel conservation | D3-Forced - Postponed | 100-Fossil-Steam
9134 | Fuel conservation | External | Economic | D1 | Forced - Immediate | 2022 | Coal | CC | 100 | Fossil-Steam | SERC | Winter | 969.85 | 17 | 1 | 1 | 9134-Fuel conservation | D1-Forced - Immediate | 100-Fossil-Steam
9134 | Fuel conservation | External | Economic | D1 | Forced - Immediate | 2022 | Coal | CC | 100 | Fossil-Steam | RFC | Summer | 18285 | 300 | 1 | 1 | 9134-Fuel conservation | D1-Forced - Immediate | 100-Fossil-Steam
9134 | Fuel conservation | External | Economic | D1 | Forced - Immediate | 2022 | Coal | CC | 100 | Fossil-Steam | RFC | Winter | 144 | 180 | 1 | 1 | 9134-Fuel conservation | D1-Forced - Immediate | 100-Fossil-Steam
9134 | Fuel conservation | External | Economic | U1 | Forced - Immediate | 2022 | Gas | GG | 300 | Gas Turbine/Jet Engine (Simple Cycle Operation) | RFC | Winter | 595.8333 | 50 | 1 | 1 | 9134-Fuel conservation | U1-Forced - Immediate | 300-Gas Turbine/Jet Engine (Simple Cycle Operation)
9134 | Fuel conservation | External | Economic | U1 | Forced - Immediate | 2022 | Gas | GG | 300 | Gas Turbine/Jet Engine (Simple Cycle Operation) | RFC | Winter | 668.0016 | 82.3 | 1 | 1 | 9134-Fuel conservation | U1-Forced - Immediate | 300-Gas Turbine/Jet Engine (Simple Cycle Operation)
9134 | Fuel conservation | External | Economic | U1 | Forced - Immediate | 2022 | Gas | GG | 300 | Gas Turbine/Jet Engine (Simple Cycle Operation) | MRO | Winter | 1833 | 195 | 1 | 1 | 9134-Fuel conservation | U1-Forced - Immediate | 300-Gas Turbine/Jet Engine (Simple Cycle Operation)
9134 | Fuel conservation | External | Economic | U1 | Forced - Immediate | 2022 | Gas | GG | 300 | Gas Turbine/Jet Engine (Simple Cycle Operation) | TRE | Off-Peak | 3150 | 168 | 2 | 2 | 9134-Fuel conservation | U1-Forced - Immediate | 300-Gas Turbine/Jet Engine (Simple Cycle Operation)
9134 | Fuel conservation | External | Economic | U1 | Forced - Immediate | 2022 | Gas | GG | 300 | Gas Turbine/Jet Engine (Simple Cycle Operation) | TRE | Winter | 3460.8 | 168 | 1 | 1 | 9134-Fuel conservation | U1-Forced - Immediate | 300-Gas Turbine/Jet Engine (Simple Cycle Operation)
9134 | Fuel conservation | External | Economic | U1 | Forced - Immediate | 2022 | Gas | GG | 300 | Gas Turbine/Jet Engine (Simple Cycle Operation) | RFC | Winter | 149.6533 | 18.4 | 1 | 1 | 9134-Fuel conservation | U1-Forced - Immediate | 300-Gas Turbine/Jet Engine (Simple Cycle Operation)
9134 | Fuel conservation | External | Economic | U1 | Forced - Immediate | 2022 | Gas | GG | 300 | Gas Turbine/Jet Engine (Simple Cycle Operation) | SERC | Winter | 24.225 | 161.5 | 1 | 1 | 9134-Fuel conservation | U1-Forced - Immediate | 300-Gas Turbine/Jet Engine (Simple Cycle Operation)
9134 | Fuel conservation | External | Economic | U1 | Forced - Immediate | 2022 | Oil | OO | 300 | Gas Turbine/Jet Engine (Simple Cycle Operation) | RFC | Summer | 49.0833 | 19 | 1 | 1 | 9134-Fuel conservation | U1-Forced - Immediate | 300-Gas Turbine/Jet Engine (Simple Cycle Operation)
9134 | Fuel conservation | External | Economic | U1 | Forced - Immediate | 2022 | Gas | GG | 300 | Gas Turbine/Jet Engine (Simple Cycle Operation) | TRE | Winter | 20664 | 168 | 2 | 2 | 9134-Fuel conservation | U1-Forced - Immediate | 300-Gas Turbine/Jet Engine (Simple Cycle Operation)
9134 | Fuel conservation | External | Economic | U1 | Forced - Immediate | 2022 | Gas | GG | 300 | Gas Turbine/Jet Engine (Simple Cycle Operation) | RFC | Winter | 123.42 | 15.3 | 1 | 1 | 9134-Fuel conservation | U1-Forced - Immediate | 300-Gas Turbine/Jet Engine (Simple Cycle Operation)
9134 | Fuel conservation | External | Economic | U1 | Forced - Immediate | 2022 | Gas | GG | 300 | Gas Turbine/Jet Engine (Simple Cycle Operation) | SERC | Winter | 156.1166 | 161.5 | 1 | 1 | 9134-Fuel conservation | U1-Forced - Immediate | 300-Gas Turbine/Jet Engine (Simple Cycle Operation)
9134 | Fuel conservation | External | Economic | D1 | Forced - Immediate | 2022 | Gas | GG | 300 | Gas Turbine/Jet Engine (Simple Cycle Operation) | MRO | Winter | 588 | 84 | 1 | 1 | 9134-Fuel conservation | D1-Forced - Immediate | 300-Gas Turbine/Jet Engine (Simple Cycle Operation)
9134 | Fuel conservation | External | Economic | U1 | Forced - Immediate | 2022 | Gas | GG | 300 | Gas Turbine/Jet Engine (Simple Cycle Operation) | MRO | Winter | 724.7499 | 195 | 1 | 1 | 9134-Fuel conservation | U1-Forced - Immediate | 300-Gas Turbine/Jet Engine (Simple Cycle Operation)
9134 | Fuel conservation | External | Economic | D1 | Forced - Immediate | 2022 | Gas | GG | 300 | Gas Turbine/Jet Engine (Simple Cycle Operation) | MRO | Winter | 763 | 109 | 1 | 1 | 9134-Fuel conservation | D1-Forced - Immediate | 300-Gas Turbine/Jet Engine (Simple Cycle Operation)
9134 | Fuel conservation | External | Economic | U1 | Forced - Immediate | 2022 | Gas | GG | 300 | Gas Turbine/Jet Engine (Simple Cycle Operation) | RFC | Winter | 156.33 | 19.3 | 1 | 1 | 9134-Fuel conservation | U1-Forced - Immediate | 300-Gas Turbine/Jet Engine (Simple Cycle Operation)
9134 | Fuel conservation | External | Economic | D1 | Forced - Immediate | 2022 | Gas | GG | 400 | Internal Combustion/Reciprocating Engines | MRO | Winter | 125.2 | 25.04 | 3 | 3 | 9134-Fuel conservation | D1-Forced - Immediate | 400-Internal Combustion/Reciprocating Engines
9134 | Fuel conservation | External | Economic | D1 | Forced - Immediate | 2022 | Gas | GG | 850 | Combined Cycle Block | RFC | Winter | 462 | 44 | 2 | 2 | 9134-Fuel conservation | D1-Forced - Immediate | 850-Combined Cycle Block
9134 | Fuel conservation | External | Economic | D1 | Forced - Immediate | 2022 | Gas | GG | 850 | Combined Cycle Block | NPCC | Winter | 551.73 | 104.1 | 1 | 1 | 9134-Fuel conservation | D1-Forced - Immediate | 850-Combined Cycle Block
9134 | Fuel conservation | External | Economic | D1 | Forced - Immediate | 2022 | Gas | GG | 850 | Combined Cycle Block | TRE | Winter | 648 | 108 | 2 | 2 | 9134-Fuel conservation | D1-Forced - Immediate | 850-Combined Cycle Block
9134 | Fuel conservation | External | Economic | D1 | Forced - Immediate | 2022 | Gas | GG | 850 | Combined Cycle Block | NPCC | Winter | 16.8025 | 30.55 | 2 | 2 | 9134-Fuel conservation | D1-Forced - Immediate | 850-Combined Cycle Block
9134 | Fuel conservation | External | Economic | U1 | Forced - Immediate | 2022 | Gas | GG | 850 | Combined Cycle Block | NPCC | Summer | 94.9033 | 80.2 | 1 | 1 | 9134-Fuel conservation | U1-Forced - Immediate | 850-Combined Cycle Block
9134 | Fuel conservation | External | Economic | D1 | Forced - Immediate | 2022 | Gas | GG | 850 | Combined Cycle Block | RFC | Winter | 627 | 30 | 1 | 1 | 9134-Fuel conservation | D1-Forced - Immediate | 850-Combined Cycle Block
9134 | Fuel conservation | External | Economic | D1 | Forced - Immediate | 2022 | Gas | GG | 850 | Combined Cycle Block | NPCC | Winter | 133.1166 | 114.1 | 1 | 1 | 9134-Fuel conservation | D1-Forced - Immediate | 850-Combined Cycle Block
9134 | Fuel conservation | External | Economic | D2 | Forced - Delayed | 2022 | Gas | GG | 850 | Combined Cycle Block | NPCC | Winter | 422.8266 | 99.1 | 1 | 1 | 9134-Fuel conservation | D2-Forced - Delayed | 850-Combined Cycle Block
9134 | Fuel conservation | External | Economic | D1 | Forced - Immediate | 2022 | Gas | GG | 850 | Combined Cycle Block | RFC | Winter | 420 | 40 | 1 | 1 | 9134-Fuel conservation | D1-Forced - Immediate | 850-Combined Cycle Block
9134 | Fuel conservation | External | Economic | D1 | Forced - Immediate | 2022 | Gas | GG | 850 | Combined Cycle Block | TRE | Winter | 588 | 98 | 1 | 1 | 9134-Fuel conservation | D1-Forced - Immediate | 850-Combined Cycle Block
9134 | Fuel conservation | External | Economic | D1 | Forced - Immediate | 2022 | Gas | GG | 850 | Combined Cycle Block | TRE | Winter | 594 | 99 | 1 | 1 | 9134-Fuel conservation | D1-Forced - Immediate | 850-Combined Cycle Block
9134 | Fuel conservation | External | Economic | D1 | Forced - Immediate | 2022 | Gas | GG | 851 | CC GT units | MRO | Winter | 323.75 | 37 | 2 | 2 | 9134-Fuel conservation | D1-Forced - Immediate | 851-CC GT units
9134 | Fuel conservation | External | Economic | U1 | Forced - Immediate | 2022 | Gas | GG | 851 | CC GT units | NPCC | Winter | 4418.9833 | 49 | 1 | 1 | 9134-Fuel conservation | U1-Forced - Immediate | 851-CC GT units
9134 | Fuel conservation | External | Economic | U1 | Forced - Immediate | 2022 | Gas | GG | 851 | CC GT units | RFC | Winter | 29.3333 | 40 | 2 | 2 | 9134-Fuel conservation | U1-Forced - Immediate | 851-CC GT units
9134 | Fuel conservation | External | Economic | U1 | Forced - Immediate | 2022 | Waste Heat | WH | 852 | CC steam units | RFC | Winter | 11.73 | 20.7 | 1 | 1 | 9134-Fuel conservation | U1-Forced - Immediate | 852-CC steam units
9134 | Fuel conservation | External | Economic | U1 | Forced - Immediate | 2022 | Waste Heat | WH | 852 | CC steam units | NPCC | Winter | 3212.4167 | 35 | 1 | 1 | 9134-Fuel conservation | U1-Forced - Immediate | 852-CC steam units
9134 | Fuel conservation | External | Economic | U1 | Forced - Immediate | 2022 | Waste Heat | WH | 852 | CC steam units | RFC | Winter | 13.93 | 19.9 | 1 | 1 | 9134-Fuel conservation | U1-Forced - Immediate | 852-CC steam units
9134 | Fuel conservation | External | Economic | D1 | Forced - Immediate | 2022 | Gas | GG | 861 | CoG GT units | NPCC | Winter | 19.75 | 5 | 1 | 1 | 9134-Fuel conservation | D1-Forced - Immediate | 861-CoG GT units
9134 | Fuel conservation | External | Economic | U1 | Forced - Immediate | 2022 | Gas | GG | 861 | CoG GT units | NPCC | Winter | 1184 | 24 | 1 | 1 | 9134-Fuel conservation | U1-Forced - Immediate | 861-CoG GT units
9135 | Lack of water (hydro) | External | Economic | D1 | Forced - Immediate | 2022 | Hydro | WA | 500 | Pumped Storage/Hydro | NPCC | Off-Peak | 46.56 | 1.94 | 1 | 1 | 9135-Lack of water (hydro) | D1-Forced - Immediate | 500-Pumped Storage/Hydro
9135 | Lack of water (hydro) | External | Economic | D1 | Forced - Immediate | 2022 | Hydro | WA | 500 | Pumped Storage/Hydro | NPCC | Off-Peak | 53.52 | 2.23 | 1 | 1 | 9135-Lack of water (hydro) | D1-Forced - Immediate | 500-Pumped Storage/Hydro
9135 | Lack of water (hydro) | External | Economic | D1 | Forced - Immediate | 2022 | Hydro | WA | 500 | Pumped Storage/Hydro | NPCC | Off-Peak | 76.32 | 3.18 | 1 | 1 | 9135-Lack of water (hydro) | D1-Forced - Immediate | 500-Pumped Storage/Hydro
9135 | Lack of water (hydro) | External | Economic | D1 | Forced - Immediate | 2022 | Hydro | WA | 500 | Pumped Storage/Hydro | NPCC | Off-Peak | 78.48 | 3.27 | 1 | 1 | 9135-Lack of water (hydro) | D1-Forced - Immediate | 500-Pumped Storage/Hydro
9135 | Lack of water (hydro) | External | Economic | D1 | Forced - Immediate | 2022 | Hydro | WA | 500 | Pumped Storage/Hydro | NPCC | Off-Peak | 82.56 | 3.44 | 1 | 1 | 9135-Lack of water (hydro) | D1-Forced - Immediate | 500-Pumped Storage/Hydro
9135 | Lack of water (hydro) | External | Economic | D1 | Forced - Immediate | 2022 | Hydro | WA | 500 | Pumped Storage/Hydro | SERC | Off-Peak | 91.6667 | 11 | 1 | 1 | 9135-Lack of water (hydro) | D1-Forced - Immediate | 500-Pumped Storage/Hydro
9135 | Lack of water (hydro) | External | Economic | D1 | Forced - Immediate | 2022 | Hydro | WA | 500 | Pumped Storage/Hydro | NPCC | Off-Peak | 97.44 | 4.06 | 3 | 3 | 9135-Lack of water (hydro) | D1-Forced - Immediate | 500-Pumped Storage/Hydro
9135 | Lack of water (hydro) | External | Economic | D1 | Forced - Immediate | 2022 | Hydro | WA | 500 | Pumped Storage/Hydro | NPCC | Off-Peak | 99.12 | 4.13 | 1 | 1 | 9135-Lack of water (hydro) | D1-Forced - Immediate | 500-Pumped Storage/Hydro
9135 | Lack of water (hydro) | External | Economic | D1 | Forced - Immediate | 2022 | Hydro | WA | 500 | Pumped Storage/Hydro | NPCC | Off-Peak | 107.04 | 4.46 | 1 | 1 | 9135-Lack of water (hydro) | D1-Forced - Immediate | 500-Pumped Storage/Hydro
9135 | Lack of water (hydro) | External | Economic | D1 | Forced - Immediate | 2022 | Hydro | WA | 500 | Pumped Storage/Hydro | NPCC | Off-Peak | 154.08 | 6.42 | 1 | 1 | 9135-Lack of water (hydro) | D1-Forced - Immediate | 500-Pumped Storage/Hydro
9135 | Lack of water (hydro) | External | Economic | D1 | Forced - Immediate | 2022 | Hydro | WA | 500 | Pumped Storage/Hydro | NPCC | Off-Peak | 162.96 | 6.79 | 1 | 1 | 9135-Lack of water (hydro) | D1-Forced - Immediate | 500-Pumped Storage/Hydro
9135 | Lack of water (hydro) | External | Economic | D1 | Forced - Immediate | 2022 | Hydro | WA | 500 | Pumped Storage/Hydro | NPCC | Off-Peak | 178.8 | 7.45 | 1 | 1 | 9135-Lack of water (hydro) | D1-Forced - Immediate | 500-Pumped Storage/Hydro
9135 | Lack of water (hydro) | External | Economic | D1 | Forced - Immediate | 2022 | Hydro | WA | 500 | Pumped Storage/Hydro | NPCC | Off-Peak | 179.52 | 7.48 | 1 | 1 | 9135-Lack of water (hydro) | D1-Forced - Immediate | 500-Pumped Storage/Hydro
9135 | Lack of water (hydro) | External | Economic | D1 | Forced - Immediate | 2022 | Hydro | WA | 500 | Pumped Storage/Hydro | NPCC | Off-Peak | 187.2 | 7.8 | 1 | 1 | 9135-Lack of water (hydro) | D1-Forced - Immediate | 500-Pumped Storage/Hydro
9135 | Lack of water (hydro) | External | Economic | D1 | Forced - Immediate | 2022 | Hydro | WA | 500 | Pumped Storage/Hydro | NPCC | Off-Peak | 244.32 | 10.18 | 1 | 1 | 9135-Lack of water (hydro) | D1-Forced - Immediate | 500-Pumped Storage/Hydro
9135 | Lack of water (hydro) | External | Economic | D1 | Forced - Immediate | 2022 | Hydro | WA | 500 | Pumped Storage/Hydro | NPCC | Off-Peak | 274.56 | 11.44 | 1 | 1 | 9135-Lack of water (hydro) | D1-Forced - Immediate | 500-Pumped Storage/Hydro
9135 | Lack of water (hydro) | External | Economic | D1 | Forced - Immediate | 2022 | Hydro | WA | 500 | Pumped Storage/Hydro | NPCC | Off-Peak | 287.76 | 11.99 | 1 | 1 | 9135-Lack of water (hydro) | D1-Forced - Immediate | 500-Pumped Storage/Hydro
9135 | Lack of water (hydro) | External | Economic | D1 | Forced - Immediate | 2022 | Hydro | WA | 500 | Pumped Storage/Hydro | NPCC | Off-Peak | 314.16 | 13.09 | 1 | 1 | 9135-Lack of water (hydro) | D1-Forced - Immediate | 500-Pumped Storage/Hydro
9135 | Lack of water (hydro) | External | Economic | D1 | Forced - Immediate | 2022 | Hydro | WA | 500 | Pumped Storage/Hydro | NPCC | Off-Peak | 323.52 | 13.48 | 1 | 1 | 9135-Lack of water (hydro) | D1-Forced - Immediate | 500-Pumped Storage/Hydro
9135 | Lack of water (hydro) | External | Economic | D1 | Forced - Immediate | 2022 | Hydro | WA | 500 | Pumped Storage/Hydro | NPCC | Off-Peak | 361.92 | 15.08 | 1 | 1 | 9135-Lack of water (hydro) | D1-Forced - Immediate | 500-Pumped Storage/Hydro
9135 | Lack of water (hydro) | External | Economic | D1 | Forced - Immediate | 2022 | Hydro | WA | 500 | Pumped Storage/Hydro | NPCC | Off-Peak | 368.16 | 15.34 | 2 | 2 | 9135-Lack of water (hydro) | D1-Forced - Immediate | 500-Pumped Storage/Hydro
9135 | Lack of water (hydro) | External | Economic | D1 | Forced - Immediate | 2022 | Hydro | WA | 500 | Pumped Storage/Hydro | NPCC | Off-Peak | 385.92 | 16.08 | 1 | 1 | 9135-Lack of water (hydro) | D1-Forced - Immediate | 500-Pumped Storage/Hydro
9135 | Lack of water (hydro) | External | Economic | D1 | Forced - Immediate | 2022 | Hydro | WA | 500 | Pumped Storage/Hydro | NPCC | Off-Peak | 398.16 | 16.59 | 1 | 1 | 9135-Lack of water (hydro) | D1-Forced - Immediate | 500-Pumped Storage/Hydro
9135 | Lack of water (hydro) | External | Economic | D1 | Forced - Immediate | 2022 | Hydro | WA | 500 | Pumped Storage/Hydro | NPCC | Off-Peak | 424.32 | 17.68 | 1 | 1 | 9135-Lack of water (hydro) | D1-Forced - Immediate | 500-Pumped Storage/Hydro
9135 | Lack of water (hydro) | External | Economic | D1 | Forced - Immediate | 2022 | Hydro | WA | 500 | Pumped Storage/Hydro | NPCC | Off-Peak | 431.52 | 17.98 | 1 | 1 | 9135-Lack of water (hydro) | D1-Forced - Immediate | 500-Pumped Storage/Hydro
9135 | Lack of water (hydro) | External | Economic | D1 | Forced - Immediate | 2022 | Hydro | WA | 500 | Pumped Storage/Hydro | NPCC | Off-Peak | 438.48 | 18.27 | 1 | 1 | 9135-Lack of water (hydro) | D1-Forced - Immediate | 500-Pumped Storage/Hydro
9135 | Lack of water (hydro) | External | Economic | D1 | Forced - Immediate | 2022 | Hydro | WA | 500 | Pumped Storage/Hydro | NPCC | Off-Peak | 442.08 | 18.42 | 1 | 1 | 9135-Lack of water (hydro) | D1-Forced - Immediate | 500-Pumped Storage/Hydro
9135 | Lack of water (hydro) | External | Economic | D1 | Forced - Immediate | 2022 | Hydro | WA | 500 | Pumped Storage/Hydro | NPCC | Off-Peak | 451.44 | 18.81 | 1 | 1 | 9135-Lack of water (hydro) | D1-Forced - Immediate | 500-Pumped Storage/Hydro
9135 | Lack of water (hydro) | External | Economic | D1 | Forced - Immediate | 2022 | Hydro | WA | 500 | Pumped Storage/Hydro | NPCC | Off-Peak | 465.6 | 19.4 | 1 | 1 | 9135-Lack of water (hydro) | D1-Forced - Immediate | 500-Pumped Storage/Hydro
9135 | Lack of water (hydro) | External | Economic | D1 | Forced - Immediate | 2022 | Hydro | WA | 500 | Pumped Storage/Hydro | NPCC | Off-Peak | 481.2 | 20.05 | 1 | 1 | 9135-Lack of water (hydro) | D1-Forced - Immediate | 500-Pumped Storage/Hydro
9135 | Lack of water (hydro) | External | Economic | D1 | Forced - Immediate | 2022 | Hydro | WA | 500 | Pumped Storage/Hydro | NPCC | Off-Peak | 481.44 | 20.06 | 1 | 2 | 9135-Lack of water (hydro) | D1-Forced - Immediate | 500-Pumped Storage/Hydro
9135 | Lack of water (hydro) | External | Economic | D1 | Forced - Immediate | 2022 | Hydro | WA | 500 | Pumped Storage/Hydro | NPCC | Off-Peak | 489.12 | 20.38 | 1 | 1 | 9135-Lack of water (hydro) | D1-Forced - Immediate | 500-Pumped Storage/Hydro
9135 | Lack of water (hydro) | External | Economic | D1 | Forced - Immediate | 2022 | Hydro | WA | 500 | Pumped Storage/Hydro | NPCC | Off-Peak | 502.56 | 20.94 | 1 | 1 | 9135-Lack of water (hydro) | D1-Forced - Immediate | 500-Pumped Storage/Hydro
9135 | Lack of water (hydro) | External | Economic | D1 | Forced - Immediate | 2022 | Hydro | WA | 500 | Pumped Storage/Hydro | NPCC | Off-Peak | 514.32 | 21.43 | 1 | 1 | 9135-Lack of water (hydro) | D1-Forced - Immediate | 500-Pumped Storage/Hydro
9135 | Lack of water (hydro) | External | Economic | D1 | Forced - Immediate | 2022 | Hydro | WA | 500 | Pumped Storage/Hydro | NPCC | Off-Peak | 526.8 | 21.95 | 1 | 1 | 9135-Lack of water (hydro) | D1-Forced - Immediate | 500-Pumped Storage/Hydro
9135 | Lack of water (hydro) | External | Economic | D1 | Forced - Immediate | 2022 | Hydro | WA | 500 | Pumped Storage/Hydro | NPCC | Off-Peak | 528.96 | 22.04 | 2 | 2 | 9135-Lack of water (hydro) | D1-Forced - Immediate | 500-Pumped Storage/Hydro
9135 | Lack of water (hydro) | External | Economic | D1 | Forced - Immediate | 2022 | Hydro | WA | 500 | Pumped Storage/Hydro | NPCC | Off-Peak | 615.36 | 25.64 | 1 | 1 | 9135-Lack of water (hydro) | D1-Forced - Immediate | 500-Pumped Storage/Hydro
9135 | Lack of water (hydro) | External | Economic | D1 | Forced - Immediate | 2022 | Hydro | WA | 500 | Pumped Storage/Hydro | NPCC | Off-Peak | 718.32 | 29.93 | 1 | 1 | 9135-Lack of water (hydro) | D1-Forced - Immediate | 500-Pumped Storage/Hydro
9135 | Lack of water (hydro) | External | Economic | D1 | Forced - Immediate | 2022 | Hydro | WA | 500 | Pumped Storage/Hydro | NPCC | Off-Peak | 840.96 | 35.04 | 1 | 1 | 9135-Lack of water (hydro) | D1-Forced - Immediate | 500-Pumped Storage/Hydro
9135 | Lack of water (hydro) | External | Economic | D1 | Forced - Immediate | 2022 | Hydro | WA | 500 | Pumped Storage/Hydro | NPCC | Off-Peak | 856.32 | 35.68 | 1 | 1 | 9135-Lack of water (hydro) | D1-Forced - Immediate | 500-Pumped Storage/Hydro
9135 | Lack of water (hydro) | External | Economic | D1 | Forced - Immediate | 2022 | Hydro | WA | 500 | Pumped Storage/Hydro | NPCC | Off-Peak | 877.2083 | 2.5 | 1 | 1 | 9135-Lack of water (hydro) | D1-Forced - Immediate | 500-Pumped Storage/Hydro
9135 | Lack of water (hydro) | External | Economic | D1 | Forced - Immediate | 2022 | Hydro | WA | 500 | Pumped Storage/Hydro | RFC | Summer | 0.99 | 2.97 | 1 | 1 | 9135-Lack of water (hydro) | D1-Forced - Immediate | 500-Pumped Storage/Hydro
9135 | Lack of water (hydro) | External | Economic | D1 | Forced - Immediate | 2022 | Hydro | WA | 500 | Pumped Storage/Hydro | RFC | Summer | 1.9802 | 1.09 | 1 | 1 | 9135-Lack of water (hydro) | D1-Forced - Immediate | 500-Pumped Storage/Hydro
9135 | Lack of water (hydro) | External | Economic | D1 | Forced - Immediate | 2022 | Hydro | WA | 500 | Pumped Storage/Hydro | NPCC | Summer | 58.32 | 2.43 | 1 | 1 | 9135-Lack of water (hydro) | D1-Forced - Immediate | 500-Pumped Storage/Hydro
9135 | Lack of water (hydro) | External | Economic | D1 | Forced - Immediate | 2022 | Hydro | WA | 500 | Pumped Storage/Hydro | RFC | Summer | 58.41 | 2.36 | 1 | 1 | 9135-Lack of water (hydro) | D1-Forced - Immediate | 500-Pumped Storage/Hydro
9135 | Lack of water (hydro) | External | Economic | D1 | Forced - Immediate | 2022 | Hydro | WA | 500 | Pumped Storage/Hydro | NPCC | Summer | 192.96 | 8.04 | 1 | 1 | 9135-Lack of water (hydro) | D1-Forced - Immediate | 500-Pumped Storage/Hydro
9135 | Lack of water (hydro) | External | Economic | D1 | Forced - Immediate | 2022 | Hydro | WA | 500 | Pumped Storage/Hydro | NPCC | Summer | 217.2 | 9.05 | 1 | 1 | 9135-Lack of water (hydro) | D1-Forced - Immediate | 500-Pumped Storage/Hydro
9135 | Lack of water (hydro) | External | Economic | D1 | Forced - Immediate | 2022 | Hydro | WA | 500 | Pumped Storage/Hydro | NPCC | Summer | 242.4 | 10.1 | 1 | 1 | 9135-Lack of water (hydro) | D1-Forced - Immediate | 500-Pumped Storage/Hydro
9135 | Lack of water (hydro) | External | Economic | D1 | Forced - Immediate | 2022 | Hydro | WA | 500 | Pumped Storage/Hydro | NPCC | Summer | 244.8 | 10.2 | 1 | 1 | 9135-Lack of water (hydro) | D1-Forced - Immediate | 500-Pumped Storage/Hydro
9135 | Lack of water (hydro) | External | Economic | D1 | Forced - Immediate | 2022 | Hydro | WA | 500 | Pumped Storage/Hydro | NPCC | Summer | 253.44 | 10.56 | 1 | 1 | 9135-Lack of water (hydro) | D1-Forced - Immediate | 500-Pumped Storage/Hydro
9135 | Lack of water (hydro) | External | Economic | D1 | Forced - Immediate | 2022 | Hydro | WA | 500 | Pumped Storage/Hydro | NPCC | Summer | 261.84 | 10.91 | 1 | 1 | 9135-Lack of water (hydro) | D1-Forced - Immediate | 500-Pumped Storage/Hydro
9135 | Lack of water (hydro) | External | Economic | D1 | Forced - Immediate | 2022 | Hydro | WA | 500 | Pumped Storage/Hydro | NPCC | Summer | 269.04 | 11.21 | 1 | 1 | 9135-Lack of water (hydro) | D1-Forced - Immediate | 500-Pumped Storage/Hydro
9135 | Lack of water (hydro) | External | Economic | D1 | Forced - Immediate | 2022 | Hydro | WA | 500 | Pumped Storage/Hydro | NPCC | Summer | 272.64 | 11.36 | 1 | 1 | 9135-Lack of water (hydro) | D1-Forced - Immediate | 500-Pumped Storage/Hydro
9135 | Lack of water (hydro) | External | Economic | D1 | Forced - Immediate | 2022 | Hydro | WA | 500 | Pumped Storage/Hydro | NPCC | Summer | 276.96 | 11.54 | 2 | 2 | 9135-Lack of water (hydro) | D1-Forced - Immediate | 500-Pumped Storage/Hydro
9135 | Lack of water (hydro) | External | Economic | D1 | Forced - Immediate | 2022 | Hydro | WA | 500 | Pumped Storage/Hydro | NPCC | Summer | 280.32 | 11.68 | 2 | 2 | 9135-Lack of water (hydro) | D1-Forced - Immediate | 500-Pumped Storage/Hydro
9135 | Lack of water (hydro) | External | Economic | D1 | Forced - Immediate | 2022 | Hydro | WA | 500 | Pumped Storage/Hydro | NPCC | Summer | 296.64 | 12.36 | 1 | 1 | 9135-Lack of water (hydro) | D1-Forced - Immediate | 500-Pumped Storage/Hydro
9135 | Lack of water (hydro) | External | Economic | D1 | Forced - Immediate | 2022 | Hydro | WA | 500 | Pumped Storage/Hydro | NPCC | Summer | 305.76 | 12.74 | 1 | 2 | 9135-Lack of water (hydro) | D1-Forced - Immediate | 500-Pumped Storage/Hydro
9135 | Lack of water (hydro) | External | Economic | D1 | Forced - Immediate | 2022 | Hydro | WA | 500 | Pumped Storage/Hydro | NPCC | Summer | 314.64 | 13.11 | 2 | 2 | 9135-Lack of water (hydro) | D1-Forced - Immediate | 500-Pumped Storage/Hydro
9135 | Lack of water (hydro) | External | Economic | D1 | Forced - Immediate | 2022 | Hydro | WA | 500 | Pumped Storage/Hydro | NPCC | Summer | 323.28 | 13.47 | 1 | 1 | 9135-Lack of water (hydro) | D1-Forced - Immediate | 500-Pumped Storage/Hydro
9135 | Lack of water (hydro) | External | Economic | D1 | Forced - Immediate | 2022 | Hydro | WA | 500 | Pumped Storage/Hydro | NPCC | Summer | 329.04 | 13.71 | 1 | 1 | 9135-Lack of water (hydro) | D1-Forced - Immediate | 500-Pumped Storage/Hydro
9135 | Lack of water (hydro) | External | Economic | D1 | Forced - Immediate | 2022 | Hydro | WA | 500 | Pumped Storage/Hydro | NPCC | Summer | 356.88 | 14.87 | 1 | 1 | 9135-Lack of water (hydro) | D1-Forced - Immediate | 500-Pumped Storage/Hydro
9135 | Lack of water (hydro) | External | Economic | D1 | Forced - Immediate | 2022 | Hydro | WA | 500 | Pumped Storage/Hydro | NPCC | Summer | 362.4 | 15.1 | 1 | 1 | 9135-Lack of water (hydro) | D1-Forced - Immediate | 500-Pumped Storage/Hydro
9135 | Lack of water (hydro) | External | Economic | D1 | Forced - Immediate | 2022 | Hydro | WA | 500 | Pumped Storage/Hydro | NPCC | Summer | 367.68 | 15.32 | 1 | 1 | 9135-Lack of water (hydro) | D1-Forced - Immediate | 500-Pumped Storage/Hydro
9135 | Lack of water (hydro) | External | Economic | D1 | Forced - Immediate | 2022 | Hydro | WA | 500 | Pumped Storage/Hydro | NPCC | Summer | 374.16 | 15.59 | 1 | 1 | 9135-Lack of water (hydro) | D1-Forced - Immediate | 500-Pumped Storage/Hydro
9135 | Lack of water (hydro) | External | Economic | D1 | Forced - Immediate | 2022 | Hydro | WA | 500 | Pumped Storage/Hydro | NPCC | Summer | 416.88 | 17.37 | 2 | 2 | 9135-Lack of water (hydro) | D1-Forced - Immediate | 500-Pumped Storage/Hydro
9135 | Lack of water (hydro) | External | Economic | D1 | Forced - Immediate | 2022 | Hydro | WA | 500 | Pumped Storage/Hydro | NPCC | Summer | 417.12 | 17.38 | 1 | 1 | 9135-Lack of water (hydro) | D1-Forced - Immediate | 500-Pumped Storage/Hydro
9135 | Lack of water (hydro) | External | Economic | D1 | Forced - Immediate | 2022 | Hydro | WA | 500 | Pumped Storage/Hydro | NPCC | Summer | 426.24 | 17.76 | 2 | 2 | 9135-Lack of water (hydro) | D1-Forced - Immediate | 500-Pumped Storage/Hydro
9135 | Lack of water (hydro) | External | Economic | D1 | Forced - Immediate | 2022 | Hydro | WA | 500 | Pumped Storage/Hydro | NPCC | Summer | 434.4 | 18.1 | 1 | 1 | 9135-Lack of water (hydro) | D1-Forced - Immediate | 500-Pumped Storage/Hydro
9135 | Lack of water (hydro) | External | Economic | D1 | Forced - Immediate | 2022 | Hydro | WA | 500 | Pumped Storage/Hydro | NPCC | Summer | 434.64 | 18.11 | 1 | 1 | 9135-Lack of water (hydro) | D1-Forced - Immediate | 500-Pumped Storage/Hydro
9135 | Lack of water (hydro) | External | Economic | D1 | Forced - Immediate | 2022 | Hydro | WA | 500 | Pumped Storage/Hydro | NPCC | Summer | 494.88 | 20.62 | 1 | 3 | 9135-Lack of water (hydro) | D1-Forced - Immediate | 500-Pumped Storage/Hydro
9135 | Lack of water (hydro) | External | Economic | D1 | Forced - Immediate | 2022 | Hydro | WA | 500 | Pumped Storage/Hydro | NPCC | Summer | 498 | 20.75 | 2 | 2 | 9135-Lack of water (hydro) | D1-Forced - Immediate | 500-Pumped Storage/Hydro
9135 | Lack of water (hydro) | External | Economic | D1 | Forced - Immediate | 2022 | Hydro | WA | 500 | Pumped Storage/Hydro | NPCC | Summer | 502.08 | 20.92 | 1 | 2 | 9135-Lack of water (hydro) | D1-Forced - Immediate | 500-Pumped Storage/Hydro
9135 | Lack of water (hydro) | External | Economic | D1 | Forced - Immediate | 2022 | Hydro | WA | 500 | Pumped Storage/Hydro | NPCC | Summer | 550.8 | 22.95 | 1 | 1 | 9135-Lack of water (hydro) | D1-Forced - Immediate | 500-Pumped Storage/Hydro
9135 | Lack of water (hydro) | External | Economic | D1 | Forced - Immediate | 2022 | Hydro | WA | 500 | Pumped Storage/Hydro | NPCC | Summer | 564.48 | 23.52 | 1 | 1 | 9135-Lack of water (hydro) | D1-Forced - Immediate | 500-Pumped Storage/Hydro
9135 | Lack of water (hydro) | External | Economic | D1 | Forced - Immediate | 2022 | Hydro | WA | 500 | Pumped Storage/Hydro | NPCC | Summer | 566.4 | 23.6 | 1 | 1 | 9135-Lack of water (hydro) | D1-Forced - Immediate | 500-Pumped Storage/Hydro
9135 | Lack of water (hydro) | External | Economic | D1 | Forced - Immediate | 2022 | Hydro | WA | 500 | Pumped Storage/Hydro | NPCC | Summer | 612.96 | 25.54 | 1 | 1 | 9135-Lack of water (hydro) | D1-Forced - Immediate | 500-Pumped Storage/Hydro
9135 | Lack of water (hydro) | External | Economic | D1 | Forced - Immediate | 2022 | Hydro | WA | 500 | Pumped Storage/Hydro | NPCC | Summer | 640.08 | 26.67 | 1 | 1 | 9135-Lack of water (hydro) | D1-Forced - Immediate | 500-Pumped Storage/Hydro
9135 | Lack of water (hydro) | External | Economic | D1 | Forced - Immediate | 2022 | Hydro | WA | 500 | Pumped Storage/Hydro | NPCC | Summer | 670.08 | 27.92 | 1 | 1 | 9135-Lack of water (hydro) | D1-Forced - Immediate | 500-Pumped Storage/Hydro
9135 | Lack of water (hydro) | External | Economic | D1 | Forced - Immediate | 2022 | Hydro | WA | 500 | Pumped Storage/Hydro | NPCC | Summer | 715.2 | 29.8 | 1 | 1 | 9135-Lack of water (hydro) | D1-Forced - Immediate | 500-Pumped Storage/Hydro
9135 | Lack of water (hydro) | External | Economic | D1 | Forced - Immediate | 2022 | Hydro | WA | 500 | Pumped Storage/Hydro | NPCC | Summer | 731.04 | 30.46 | 1 | 1 | 9135-Lack of water (hydro) | D1-Forced - Immediate | 500-Pumped Storage/Hydro
9135 | Lack of water (hydro) | External | Economic | D1 | Forced - Immediate | 2022 | Hydro | WA | 500 | Pumped Storage/Hydro | NPCC | Summer | 766.56 | 31.94 | 1 | 1 | 9135-Lack of water (hydro) | D1-Forced - Immediate | 500-Pumped Storage/Hydro
9135 | Lack of water (hydro) | External | Economic | D1 | Forced - Immediate | 2022 | Hydro | WA | 500 | Pumped Storage/Hydro | NPCC | Summer | 807.84 | 33.66 | 1 | 1 | 9135-Lack of water (hydro) | D1-Forced - Immediate | 500-Pumped Storage/Hydro
9135 | Lack of water (hydro) | External | Economic | D1 | Forced - Immediate | 2022 | Hydro | WA | 500 | Pumped Storage/Hydro | NPCC | Summer | 838.05 | 3.7 | 1 | 1 | 9135-Lack of water (hydro) | D1-Forced - Immediate | 500-Pumped Storage/Hydro
9135 | Lack of water (hydro) | External | Economic | D1 | Forced - Immediate | 2022 | Hydro | WA | 500 | Pumped Storage/Hydro | NPCC | Winter | 8.88 | 0.37 | 1 | 1 | 9135-Lack of water (hydro) | D1-Forced - Immediate | 500-Pumped Storage/Hydro
9135 | Lack of water (hydro) | External | Economic | D1 | Forced - Immediate | 2022 | Hydro | WA | 500 | Pumped Storage/Hydro | RFC | Winter | 19.1675 | 1.87 | 1 | 1 | 9135-Lack of water (hydro) | D1-Forced - Immediate | 500-Pumped Storage/Hydro
9135 | Lack of water (hydro) | External | Economic | D1 | Forced - Immediate | 2022 | Hydro | WA | 500 | Pumped Storage/Hydro | NPCC | Winter | 28.8 | 1.2 | 1 | 1 | 9135-Lack of water (hydro) | D1-Forced - Immediate | 500-Pumped Storage/Hydro
9135 | Lack of water (hydro) | External | Economic | D1 | Forced - Immediate | 2022 | Hydro | WA | 500 | Pumped Storage/Hydro | NPCC | Winter | 59.52 | 2.48 | 1 | 2 | 9135-Lack of water (hydro) | D1-Forced - Immediate | 500-Pumped Storage/Hydro
9135 | Lack of water (hydro) | External | Economic | D1 | Forced - Immediate | 2022 | Hydro | WA | 500 | Pumped Storage/Hydro | NPCC | Winter | 72.96 | 3.04 | 1 | 1 | 9135-Lack of water (hydro) | D1-Forced - Immediate | 500-Pumped Storage/Hydro
9135 | Lack of water (hydro) | External | Economic | D1 | Forced - Immediate | 2022 | Hydro | WA | 500 | Pumped Storage/Hydro | NPCC | Winter | 102.24 | 4.26 | 1 | 1 | 9135-Lack of water (hydro) | D1-Forced - Immediate | 500-Pumped Storage/Hydro
9135 | Lack of water (hydro) | External | Economic | D1 | Forced - Immediate | 2022 | Hydro | WA | 500 | Pumped Storage/Hydro | NPCC | Winter | 109.92 | 4.58 | 1 | 1 | 9135-Lack of water (hydro) | D1-Forced - Immediate | 500-Pumped Storage/Hydro
9135 | Lack of water (hydro) | External | Economic | D1 | Forced - Immediate | 2022 | Hydro | WA | 500 | Pumped Storage/Hydro | NPCC | Winter | 128.64 | 5.36 | 1 | 1 | 9135-Lack of water (hydro) | D1-Forced - Immediate | 500-Pumped Storage/Hydro
9135 | Lack of water (hydro) | External | Economic | D1 | Forced - Immediate | 2022 | Hydro | WA | 500 | Pumped Storage/Hydro | NPCC | Winter | 129.84 | 5.41 | 2 | 2 | 9135-Lack of water (hydro) | D1-Forced - Immediate | 500-Pumped Storage/Hydro
9135 | Lack of water (hydro) | External | Economic | D1 | Forced - Immediate | 2022 | Hydro | WA | 500 | Pumped Storage/Hydro | NPCC | Winter | 131.76 | 5.49 | 1 | 1 | 9135-Lack of water (hydro) | D1-Forced - Immediate | 500-Pumped Storage/Hydro
9135 | Lack of water (hydro) | External | Economic | D1 | Forced - Immediate | 2022 | Hydro | WA | 500 | Pumped Storage/Hydro | NPCC | Winter | 134.4 | 5.6 | 1 | 1 | 9135-Lack of water (hydro) | D1-Forced - Immediate | 500-Pumped Storage/Hydro
9135 | Lack of water (hydro) | External | Economic | D1 | Forced - Immediate | 2022 | Hydro | WA | 500 | Pumped Storage/Hydro | NPCC | Winter | 146.16 | 6.09 | 1 | 1 | 9135-Lack of water (hydro) | D1-Forced - Immediate | 500-Pumped Storage/Hydro
9135 | Lack of water (hydro) | External | Economic | D1 | Forced - Immediate | 2022 | Hydro | WA | 500 | Pumped Storage/Hydro | NPCC | Winter | 153.12 | 6.38 | 1 | 1 | 9135-Lack of water (hydro) | D1-Forced - Immediate | 500-Pumped Storage/Hydro
9135 | Lack of water (hydro) | External | Economic | D1 | Forced - Immediate | 2022 | Hydro | WA | 500 | Pumped Storage/Hydro | NPCC | Winter | 159.36 | 6.64 | 1 | 1 | 9135-Lack of water (hydro) | D1-Forced - Immediate | 500-Pumped Storage/Hydro
9135 | Lack of water (hydro) | External | Economic | D1 | Forced - Immediate | 2022 | Hydro | WA | 500 | Pumped Storage/Hydro | NPCC | Winter | 170.16 | 7.09 | 1 | 1 | 9135-Lack of water (hydro) | D1-Forced - Immediate | 500-Pumped Storage/Hydro
9135 | Lack of water (hydro) | External | Economic | D1 | Forced - Immediate | 2022 | Hydro | WA | 500 | Pumped Storage/Hydro | NPCC | Winter | 172.8 | 7.2 | 1 | 1 | 9135-Lack of water (hydro) | D1-Forced - Immediate | 500-Pumped Storage/Hydro
9135 | Lack of water (hydro) | External | Economic | D1 | Forced - Immediate | 2022 | Hydro | WA | 500 | Pumped Storage/Hydro | NPCC | Winter | 192.48 | 8.02 | 1 | 1 | 9135-Lack of water (hydro) | D1-Forced - Immediate | 500-Pumped Storage/Hydro
9135 | Lack of water (hydro) | External | Economic | D1 | Forced - Immediate | 2022 | Hydro | WA | 500 | Pumped Storage/Hydro | NPCC | Winter | 193.2 | 8.05 | 1 | 1 | 9135-Lack of water (hydro) | D1-Forced - Immediate | 500-Pumped Storage/Hydro
9135 | Lack of water (hydro) | External | Economic | D1 | Forced - Immediate | 2022 | Hydro | WA | 500 | Pumped Storage/Hydro | NPCC | Winter | 207.6 | 8.65 | 1 | 1 | 9135-Lack of water (hydro) | D1-Forced - Immediate | 500-Pumped Storage/Hydro
9135 | Lack of water (hydro) | External | Economic | D1 | Forced - Immediate | 2022 | Hydro | WA | 500 | Pumped Storage/Hydro | NPCC | Winter | 212.88 | 8.87 | 2 | 2 | 9135-Lack of water (hydro) | D1-Forced - Immediate | 500-Pumped Storage/Hydro
9135 | Lack of water (hydro) | External | Economic | D1 | Forced - Immediate | 2022 | Hydro | WA | 500 | Pumped Storage/Hydro | NPCC | Winter | 213.36 | 8.89 | 2 | 2 | 9135-Lack of water (hydro) | D1-Forced - Immediate | 500-Pumped Storage/Hydro
9135 | Lack of water (hydro) | External | Economic | D1 | Forced - Immediate | 2022 | Hydro | WA | 500 | Pumped Storage/Hydro | NPCC | Winter | 227.04 | 9.46 | 1 | 1 | 9135-Lack of water (hydro) | D1-Forced - Immediate | 500-Pumped Storage/Hydro
9135 | Lack of water (hydro) | External | Economic | D1 | Forced - Immediate | 2022 | Hydro | WA | 500 | Pumped Storage/Hydro | NPCC | Winter | 234.96 | 9.79 | 2 | 2 | 9135-Lack of water (hydro) | D1-Forced - Immediate | 500-Pumped Storage/Hydro
9135 | Lack of water (hydro) | External | Economic | D1 | Forced - Immediate | 2022 | Hydro | WA | 500 | Pumped Storage/Hydro | NPCC | Winter | 282.96 | 11.79 | 1 | 1 | 9135-Lack of water (hydro) | D1-Forced - Immediate | 500-Pumped Storage/Hydro
9135 | Lack of water (hydro) | External | Economic | D1 | Forced - Immediate | 2022 | Hydro | WA | 500 | Pumped Storage/Hydro | NPCC | Winter | 336.72 | 14.03 | 1 | 1 | 9135-Lack of water (hydro) | D1-Forced - Immediate | 500-Pumped Storage/Hydro
9135 | Lack of water (hydro) | External | Economic | D1 | Forced - Immediate | 2022 | Hydro | WA | 500 | Pumped Storage/Hydro | NPCC | Winter | 370.8 | 15.45 | 1 | 1 | 9135-Lack of water (hydro) | D1-Forced - Immediate | 500-Pumped Storage/Hydro
9135 | Lack of water (hydro) | External | Economic | D1 | Forced - Immediate | 2022 | Hydro | WA | 500 | Pumped Storage/Hydro | NPCC | Winter | 385.2 | 16.05 | 1 | 1 | 9135-Lack of water (hydro) | D1-Forced - Immediate | 500-Pumped Storage/Hydro
9135 | Lack of water (hydro) | External | Economic | D1 | Forced - Immediate | 2022 | Hydro | WA | 500 | Pumped Storage/Hydro | NPCC | Winter | 642.72 | 26.78 | 1 | 1 | 9135-Lack of water (hydro) | D1-Forced - Immediate | 500-Pumped Storage/Hydro
9135 | Lack of water (hydro) | External | Economic | U1 | Forced - Immediate | 2022 | Hydro | WA | 500 | Pumped Storage/Hydro | NPCC | Off-Peak | 418 | 60 | 1 | 1 | 9135-Lack of water (hydro) | U1-Forced - Immediate | 500-Pumped Storage/Hydro
9135 | Lack of water (hydro) | External | Economic | U1 | Forced - Immediate | 2022 | Hydro | WA | 500 | Pumped Storage/Hydro | MRO | Off-Peak | 618.4833 | 43 | 1 | 1 | 9135-Lack of water (hydro) | U1-Forced - Immediate | 500-Pumped Storage/Hydro
9135 | Lack of water (hydro) | External | Economic | U1 | Forced - Immediate | 2022 | Hydro | WA | 500 | Pumped Storage/Hydro | NPCC | Off-Peak | 1430.8166 | 293 | 1 | 1 | 9135-Lack of water (hydro) | U1-Forced - Immediate | 500-Pumped Storage/Hydro
9135 | Lack of water (hydro) | External | Economic | U1 | Forced - Immediate | 2022 | Hydro | WA | 500 | Pumped Storage/Hydro | MRO | Off-Peak | 1750.8166 | 43 | 1 | 1 | 9135-Lack of water (hydro) | U1-Forced - Immediate | 500-Pumped Storage/Hydro
9135 | Lack of water (hydro) | External | Economic | U1 | Forced - Immediate | 2022 | Hydro | WA | 500 | Pumped Storage/Hydro | NPCC | Off-Peak | 3887 | 60 | 1 | 1 | 9135-Lack of water (hydro) | U1-Forced - Immediate | 500-Pumped Storage/Hydro
9135 | Lack of water (hydro) | External | Economic | U1 | Forced - Immediate | 2022 | Hydro | WA | 500 | Pumped Storage/Hydro | WECC | Off-Peak | 18521.55 | 27 | 1 | 1 | 9135-Lack of water (hydro) | U1-Forced - Immediate | 500-Pumped Storage/Hydro
9135 | Lack of water (hydro) | External | Economic | U1 | Forced - Immediate | 2022 | Hydro | WA | 500 | Pumped Storage/Hydro | MRO | Summer | 295.9833 | 43 | 3 | 3 | 9135-Lack of water (hydro) | U1-Forced - Immediate | 500-Pumped Storage/Hydro
9135 | Lack of water (hydro) | External | Economic | U1 | Forced - Immediate | 2022 | Hydro | WA | 500 | Pumped Storage/Hydro | NPCC | Summer | 1925.3667 | 22 | 1 | 1 | 9135-Lack of water (hydro) | U1-Forced - Immediate | 500-Pumped Storage/Hydro
9135 | Lack of water (hydro) | External | Economic | U1 | Forced - Immediate | 2022 | Hydro | WA | 500 | Pumped Storage/Hydro | NPCC | Summer | 17455.6468 | 41.51 | 1 | 1 | 9135-Lack of water (hydro) | U1-Forced - Immediate | 500-Pumped Storage/Hydro
9135 | Lack of water (hydro) | External | Economic | U1 | Forced - Immediate | 2022 | Hydro | WA | 500 | Pumped Storage/Hydro | MRO | Winter | 1596.0166 | 43 | 1 | 1 | 9135-Lack of water (hydro) | U1-Forced - Immediate | 500-Pumped Storage/Hydro
9135 | Lack of water (hydro) | External | Economic | U1 | Forced - Immediate | 2022 | Hydro | WA | 500 | Pumped Storage/Hydro | WECC | Winter | 3940.65 | 27 | 1 | 1 | 9135-Lack of water (hydro) | U1-Forced - Immediate | 500-Pumped Storage/Hydro
9135 | Lack of water (hydro) | External | Economic | U1 | Forced - Immediate | 2022 | Hydro | WA | 500 | Pumped Storage/Hydro | NPCC | Winter | 4136 | 60 | 1 | 1 | 9135-Lack of water (hydro) | U1-Forced - Immediate | 500-Pumped Storage/Hydro
9135 | Lack of water (hydro) | External | Economic | U1 | Forced - Immediate | 2022 | Hydro | WA | 500 | Pumped Storage/Hydro | NPCC | Winter | 9567 | 60 | 1 | 1 | 9135-Lack of water (hydro) | U1-Forced - Immediate | 500-Pumped Storage/Hydro
9135 | Lack of water (hydro) | External | Economic | U3 | Forced - Postponed | 2022 | Hydro | WA | 500 | Pumped Storage/Hydro | SERC | Off-Peak | 19.38 | 34.2 | 1 | 1 | 9135-Lack of water (hydro) | U3-Forced - Postponed | 500-Pumped Storage/Hydro
9135 | Lack of water (hydro) | External | Economic | U3 | Forced - Postponed | 2022 | Hydro | WA | 500 | Pumped Storage/Hydro | SERC | Off-Peak | 420.09 | 34.2 | 1 | 1 | 9135-Lack of water (hydro) | U3-Forced - Postponed | 500-Pumped Storage/Hydro
9135 | Lack of water (hydro) | External | Economic | U3 | Forced - Postponed | 2022 | Hydro | WA | 500 | Pumped Storage/Hydro | SERC | Off-Peak | 456 | 34.2 | 1 | 1 | 9135-Lack of water (hydro) | U3-Forced - Postponed | 500-Pumped Storage/Hydro
9135 | Lack of water (hydro) | External | Economic | U3 | Forced - Postponed | 2022 | Hydro | WA | 500 | Pumped Storage/Hydro | SERC | Off-Peak | 516.99 | 34.2 | 1 | 1 | 9135-Lack of water (hydro) | U3-Forced - Postponed | 500-Pumped Storage/Hydro
9135 | Lack of water (hydro) | External | Economic | U3 | Forced - Postponed | 2022 | Hydro | WA | 500 | Pumped Storage/Hydro | SERC | Off-Peak | 1114.92 | 34.2 | 1 | 1 | 9135-Lack of water (hydro) | U3-Forced - Postponed | 500-Pumped Storage/Hydro
9135 | Lack of water (hydro) | External | Economic | U3 | Forced - Postponed | 2022 | Hydro | WA | 500 | Pumped Storage/Hydro | SERC | Off-Peak | 1435.26 | 34.2 | 1 | 1 | 9135-Lack of water (hydro) | U3-Forced - Postponed | 500-Pumped Storage/Hydro
9135 | Lack of water (hydro) | External | Economic | U3 | Forced - Postponed | 2022 | Hydro | WA | 500 | Pumped Storage/Hydro | SERC | Off-Peak | 2515.41 | 34.2 | 1 | 1 | 9135-Lack of water (hydro) | U3-Forced - Postponed | 500-Pumped Storage/Hydro
9135 | Lack of water (hydro) | External | Economic | U3 | Forced - Postponed | 2022 | Hydro | WA | 500 | Pumped Storage/Hydro | SERC | Summer | 402.42 | 34.2 | 1 | 1 | 9135-Lack of water (hydro) | U3-Forced - Postponed | 500-Pumped Storage/Hydro
9135 | Lack of water (hydro) | External | Economic | U3 | Forced - Postponed | 2022 | Hydro | WA | 500 | Pumped Storage/Hydro | SERC | Summer | 404.7 | 34.2 | 1 | 1 | 9135-Lack of water (hydro) | U3-Forced - Postponed | 500-Pumped Storage/Hydro
9135 | Lack of water (hydro) | External | Economic | U3 | Forced - Postponed | 2022 | Hydro | WA | 500 | Pumped Storage/Hydro | SERC | Summer | 495.9 | 34.2 | 1 | 1 | 9135-Lack of water (hydro) | U3-Forced - Postponed | 500-Pumped Storage/Hydro
9135 | Lack of water (hydro) | External | Economic | U3 | Forced - Postponed | 2022 | Hydro | WA | 500 | Pumped Storage/Hydro | SERC | Summer | 509.01 | 34.2 | 1 | 1 | 9135-Lack of water (hydro) | U3-Forced - Postponed | 500-Pumped Storage/Hydro
9135 | Lack of water (hydro) | External | Economic | U3 | Forced - Postponed | 2022 | Hydro | WA | 500 | Pumped Storage/Hydro | SERC | Summer | 515.85 | 34.2 | 1 | 1 | 9135-Lack of water (hydro) | U3-Forced - Postponed | 500-Pumped Storage/Hydro
9135 | Lack of water (hydro) | External | Economic | U3 | Forced - Postponed | 2022 | Hydro | WA | 500 | Pumped Storage/Hydro | SERC | Summer | 547.2 | 34.2 | 1 | 2 | 9135-Lack of water (hydro) | U3-Forced - Postponed | 500-Pumped Storage/Hydro
9135 | Lack of water (hydro) | External | Economic | U3 | Forced - Postponed | 2022 | Hydro | WA | 500 | Pumped Storage/Hydro | SERC | Summer | 587.67 | 34.2 | 1 | 1 | 9135-Lack of water (hydro) | U3-Forced - Postponed | 500-Pumped Storage/Hydro
9135 | Lack of water (hydro) | External | Economic | U3 | Forced - Postponed | 2022 | Hydro | WA | 500 | Pumped Storage/Hydro | SERC | Summer | 630.42 | 34.2 | 1 | 1 | 9135-Lack of water (hydro) | U3-Forced - Postponed | 500-Pumped Storage/Hydro
9135 | Lack of water (hydro) | External | Economic | U3 | Forced - Postponed | 2022 | Hydro | WA | 500 | Pumped Storage/Hydro | SERC | Summer | 670.32 | 34.2 | 2 | 2 | 9135-Lack of water (hydro) | U3-Forced - Postponed | 500-Pumped Storage/Hydro
9135 | Lack of water (hydro) | External | Economic | U3 | Forced - Postponed | 2022 | Hydro | WA | 500 | Pumped Storage/Hydro | SERC | Summer | 710.22 | 34.2 | 1 | 1 | 9135-Lack of water (hydro) | U3-Forced - Postponed | 500-Pumped Storage/Hydro
9135 | Lack of water (hydro) | External | Economic | U3 | Forced - Postponed | 2022 | Hydro | WA | 500 | Pumped Storage/Hydro | SERC | Winter | 207.48 | 34.2 | 1 | 1 | 9135-Lack of water (hydro) | U3-Forced - Postponed | 500-Pumped Storage/Hydro
9135 | Lack of water (hydro) | External | Economic | U3 | Forced - Postponed | 2022 | Hydro | WA | 500 | Pumped Storage/Hydro | SERC | Winter | 245.1 | 34.2 | 1 | 1 | 9135-Lack of water (hydro) | U3-Forced - Postponed | 500-Pumped Storage/Hydro
9135 | Lack of water (hydro) | External | Economic | U3 | Forced - Postponed | 2022 | Hydro | WA | 500 | Pumped Storage/Hydro | SERC | Winter | 485.64 | 34.2 | 1 | 1 | 9135-Lack of water (hydro) | U3-Forced - Postponed | 500-Pumped Storage/Hydro
9135 | Lack of water (hydro) | External | Economic | U3 | Forced - Postponed | 2022 | Hydro | WA | 500 | Pumped Storage/Hydro | SERC | Winter | 1068.18 | 34.2 | 1 | 1 | 9135-Lack of water (hydro) | U3-Forced - Postponed | 500-Pumped Storage/Hydro
9135 | Lack of water (hydro) | External | Economic | D1 | Forced - Immediate | 2022 | Hydro | WA | 500 | Pumped Storage/Hydro | NPCC | Off-Peak | 60 | 2.5 | 1 | 2 | 9135-Lack of water (hydro) | D1-Forced - Immediate | 500-Pumped Storage/Hydro
9135 | Lack of water (hydro) | External | Economic | D1 | Forced - Immediate | 2022 | Hydro | WA | 500 | Pumped Storage/Hydro | NPCC | Off-Peak | 73.2 | 3.05 | 1 | 1 | 9135-Lack of water (hydro) | D1-Forced - Immediate | 500-Pumped Storage/Hydro
9135 | Lack of water (hydro) | External | Economic | D1 | Forced - Immediate | 2022 | Hydro | WA | 500 | Pumped Storage/Hydro | NPCC | Off-Peak | 80.4 | 3.35 | 1 | 1 | 9135-Lack of water (hydro) | D1-Forced - Immediate | 500-Pumped Storage/Hydro
9135 | Lack of water (hydro) | External | Economic | D1 | Forced - Immediate | 2022 | Hydro | WA | 500 | Pumped Storage/Hydro | NPCC | Off-Peak | 102.72 | 4.28 | 2 | 2 | 9135-Lack of water (hydro) | D1-Forced - Immediate | 500-Pumped Storage/Hydro
9135 | Lack of water (hydro) | External | Economic | D1 | Forced - Immediate | 2022 | Hydro | WA | 500 | Pumped Storage/Hydro | NPCC | Off-Peak | 109.92 | 4.58 | 1 | 1 | 9135-Lack of water (hydro) | D1-Forced - Immediate | 500-Pumped Storage/Hydro
9135 | Lack of water (hydro) | External | Economic | D1 | Forced - Immediate | 2022 | Hydro | WA | 500 | Pumped Storage/Hydro | NPCC | Off-Peak | 126.96 | 5.29 | 1 | 1 | 9135-Lack of water (hydro) | D1-Forced - Immediate | 500-Pumped Storage/Hydro
9135 | Lack of water (hydro) | External | Economic | D1 | Forced - Immediate | 2022 | Hydro | WA | 500 | Pumped Storage/Hydro | NPCC | Off-Peak | 141.84 | 5.91 | 1 | 1 | 9135-Lack of water (hydro) | D1-Forced - Immediate | 500-Pumped Storage/Hydro
9135 | Lack of water (hydro) | External | Economic | D1 | Forced - Immediate | 2022 | Hydro | WA | 500 | Pumped Storage/Hydro | NPCC | Off-Peak | 152.16 | 6.34 | 2 | 2 | 9135-Lack of water (hydro) | D1-Forced - Immediate | 500-Pumped Storage/Hydro
9135 | Lack of water (hydro) | External | Economic | D1 | Forced - Immediate | 2022 | Hydro | WA | 500 | Pumped Storage/Hydro | NPCC | Off-Peak | 156.24 | 6.51 | 1 | 1 | 9135-Lack of water (hydro) | D1-Forced - Immediate | 500-Pumped Storage/Hydro
9135 | Lack of water (hydro) | External | Economic | D1 | Forced - Immediate | 2022 | Hydro | WA | 500 | Pumped Storage/Hydro | NPCC | Off-Peak | 156.96 | 6.54 | 2 | 2 | 9135-Lack of water (hydro) | D1-Forced - Immediate | 500-Pumped Storage/Hydro
9135 | Lack of water (hydro) | External | Economic | D1 | Forced - Immediate | 2022 | Hydro | WA | 500 | Pumped Storage/Hydro | NPCC | Off-Peak | 181.92 | 7.58 | 1 | 1 | 9135-Lack of water (hydro) | D1-Forced - Immediate | 500-Pumped Storage/Hydro
9135 | Lack of water (hydro) | External | Economic | D1 | Forced - Immediate | 2022 | Hydro | WA | 500 | Pumped Storage/Hydro | NPCC | Off-Peak | 193.2 | 8.05 | 1 | 1 | 9135-Lack of water (hydro) | D1-Forced - Immediate | 500-Pumped Storage/Hydro
9135 | Lack of water (hydro) | External | Economic | D1 | Forced - Immediate | 2022 | Hydro | WA | 500 | Pumped Storage/Hydro | NPCC | Off-Peak | 198.24 | 8.26 | 1 | 1 | 9135-Lack of water (hydro) | D1-Forced - Immediate | 500-Pumped Storage/Hydro
9135 | Lack of water (hydro) | External | Economic | D1 | Forced - Immediate | 2022 | Hydro | WA | 500 | Pumped Storage/Hydro | NPCC | Off-Peak | 257.04 | 10.71 | 1 | 1 | 9135-Lack of water (hydro) | D1-Forced - Immediate | 500-Pumped Storage/Hydro
9135 | Lack of water (hydro) | External | Economic | D1 | Forced - Immediate | 2022 | Hydro | WA | 500 | Pumped Storage/Hydro | NPCC | Off-Peak | 265.44 | 11.06 | 1 | 1 | 9135-Lack of water (hydro) | D1-Forced - Immediate | 500-Pumped Storage/Hydro
9135 | Lack of water (hydro) | External | Economic | D1 | Forced - Immediate | 2022 | Hydro | WA | 500 | Pumped Storage/Hydro | NPCC | Off-Peak | 272.88 | 11.37 | 1 | 2 | 9135-Lack of water (hydro) | D1-Forced - Immediate | 500-Pumped Storage/Hydro
9135 | Lack of water (hydro) | External | Economic | D1 | Forced - Immediate | 2022 | Hydro | WA | 500 | Pumped Storage/Hydro | NPCC | Off-Peak | 274.32 | 11.43 | 1 | 1 | 9135-Lack of water (hydro) | D1-Forced - Immediate | 500-Pumped Storage/Hydro
9135 | Lack of water (hydro) | External | Economic | D1 | Forced - Immediate | 2022 | Hydro | WA | 500 | Pumped Storage/Hydro | NPCC | Off-Peak | 283.2 | 11.8 | 1 | 1 | 9135-Lack of water (hydro) | D1-Forced - Immediate | 500-Pumped Storage/Hydro
9135 | Lack of water (hydro) | External | Economic | D1 | Forced - Immediate | 2022 | Hydro | WA | 500 | Pumped Storage/Hydro | NPCC | Off-Peak | 285.12 | 11.88 | 1 | 1 | 9135-Lack of water (hydro) | D1-Forced - Immediate | 500-Pumped Storage/Hydro
9135 | Lack of water (hydro) | External | Economic | D1 | Forced - Immediate | 2022 | Hydro | WA | 500 | Pumped Storage/Hydro | NPCC | Off-Peak | 285.84 | 11.91 | 1 | 1 | 9135-Lack of water (hydro) | D1-Forced - Immediate | 500-Pumped Storage/Hydro
9135 | Lack of water (hydro) | External | Economic | D1 | Forced - Immediate | 2022 | Hydro | WA | 500 | Pumped Storage/Hydro | NPCC | Off-Peak | 288.48 | 12.02 | 1 | 1 | 9135-Lack of water (hydro) | D1-Forced - Immediate | 500-Pumped Storage/Hydro
9135 | Lack of water (hydro) | External | Economic | D1 | Forced - Immediate | 2022 | Hydro | WA | 500 | Pumped Storage/Hydro | NPCC | Off-Peak | 289.68 | 12.07 | 1 | 1 | 9135-Lack of water (hydro) | D1-Forced - Immediate | 500-Pumped Storage/Hydro
9135 | Lack of water (hydro) | External | Economic | D1 | Forced - Immediate | 2022 | Hydro | WA | 500 | Pumped Storage/Hydro | NPCC | Off-Peak | 293.52 | 12.23 | 1 | 1 | 9135-Lack of water (hydro) | D1-Forced - Immediate | 500-Pumped Storage/Hydro
9135 | Lack of water (hydro) | External | Economic | D1 | Forced - Immediate | 2022 | Hydro | WA | 500 | Pumped Storage/Hydro | NPCC | Off-Peak | 304.08 | 12.67 | 1 | 1 | 9135-Lack of water (hydro) | D1-Forced - Immediate | 500-Pumped Storage/Hydro
9135 | Lack of water (hydro) | External | Economic | D1 | Forced - Immediate | 2022 | Hydro | WA | 500 | Pumped Storage/Hydro | NPCC | Off-Peak | 306.72 | 12.78 | 1 | 1 | 9135-Lack of water (hydro) | D1-Forced - Immediate | 500-Pumped Storage/Hydro
9135 | Lack of water (hydro) | External | Economic | D1 | Forced - Immediate | 2022 | Hydro | WA | 500 | Pumped Storage/Hydro | NPCC | Off-Peak | 350.64 | 14.61 | 1 | 1 | 9135-Lack of water (hydro) | D1-Forced - Immediate | 500-Pumped Storage/Hydro
9135 | Lack of water (hydro) | External | Economic | D1 | Forced - Immediate | 2022 | Hydro | WA | 500 | Pumped Storage/Hydro | NPCC | Off-Peak | 366.48 | 15.27 | 1 | 2 | 9135-Lack of water (hydro) | D1-Forced - Immediate | 500-Pumped Storage/Hydro
9135 | Lack of water (hydro) | External | Economic | D1 | Forced - Immediate | 2022 | Hydro | WA | 500 | Pumped Storage/Hydro | NPCC | Off-Peak | 368.88 | 15.37 | 1 | 1 | 9135-Lack of water (hydro) | D1-Forced - Immediate | 500-Pumped Storage/Hydro
9135 | Lack of water (hydro) | External | Economic | D1 | Forced - Immediate | 2022 | Hydro | WA | 500 | Pumped Storage/Hydro | NPCC | Off-Peak | 371.52 | 15.48 | 1 | 1 | 9135-Lack of water (hydro) | D1-Forced - Immediate | 500-Pumped Storage/Hydro
9135 | Lack of water (hydro) | External | Economic | D1 | Forced - Immediate | 2022 | Hydro | WA | 500 | Pumped Storage/Hydro | NPCC | Off-Peak | 376.56 | 15.69 | 1 | 1 | 9135-Lack of water (hydro) | D1-Forced - Immediate | 500-Pumped Storage/Hydro
9135 | Lack of water (hydro) | External | Economic | D1 | Forced - Immediate | 2022 | Hydro | WA | 500 | Pumped Storage/Hydro | NPCC | Off-Peak | 399.12 | 16.63 | 1 | 1 | 9135-Lack of water (hydro) | D1-Forced - Immediate | 500-Pumped Storage/Hydro
9135 | Lack of water (hydro) | External | Economic | D1 | Forced - Immediate | 2022 | Hydro | WA | 500 | Pumped Storage/Hydro | NPCC | Off-Peak | 403.92 | 16.83 | 1 | 1 | 9135-Lack of water (hydro) | D1-Forced - Immediate | 500-Pumped Storage/Hydro
9135 | Lack of water (hydro) | External | Economic | D1 | Forced - Immediate | 2022 | Hydro | WA | 500 | Pumped Storage/Hydro | NPCC | Off-Peak | 442.56 | 18.44 | 1 | 1 | 9135-Lack of water (hydro) | D1-Forced - Immediate | 500-Pumped Storage/Hydro
9135 | Lack of water (hydro) | External | Economic | D1 | Forced - Immediate | 2022 | Hydro | WA | 500 | Pumped Storage/Hydro | NPCC | Off-Peak | 453.12 | 18.88 | 1 | 1 | 9135-Lack of water (hydro) | D1-Forced - Immediate | 500-Pumped Storage/Hydro
9135 | Lack of water (hydro) | External | Economic | D1 | Forced - Immediate | 2022 | Hydro | WA | 500 | Pumped Storage/Hydro | NPCC | Off-Peak | 456.72 | 19.03 | 1 | 1 | 9135-Lack of water (hydro) | D1-Forced - Immediate | 500-Pumped Storage/Hydro
9135 | Lack of water (hydro) | External | Economic | D1 | Forced - Immediate | 2022 | Hydro | WA | 500 | Pumped Storage/Hydro | NPCC | Off-Peak | 467.76 | 19.49 | 1 | 1 | 9135-Lack of water (hydro) | D1-Forced - Immediate | 500-Pumped Storage/Hydro
9135 | Lack of water (hydro) | External | Economic | D1 | Forced - Immediate | 2022 | Hydro | WA | 500 | Pumped Storage/Hydro | NPCC | Off-Peak | 468.72 | 19.53 | 1 | 1 | 9135-Lack of water (hydro) | D1-Forced - Immediate | 500-Pumped Storage/Hydro
9135 | Lack of water (hydro) | External | Economic | D1 | Forced - Immediate | 2022 | Hydro | WA | 500 | Pumped Storage/Hydro | NPCC | Off-Peak | 484.08 | 20.17 | 1 | 1 | 9135-Lack of water (hydro) | D1-Forced - Immediate | 500-Pumped Storage/Hydro
9135 | Lack of water (hydro) | External | Economic | D1 | Forced - Immediate | 2022 | Hydro | WA | 500 | Pumped Storage/Hydro | NPCC | Off-Peak | 492.24 | 20.51 | 1 | 1 | 9135-Lack of water (hydro) | D1-Forced - Immediate | 500-Pumped Storage/Hydro
9135 | Lack of water (hydro) | External | Economic | D1 | Forced - Immediate | 2022 | Hydro | WA | 500 | Pumped Storage/Hydro | NPCC | Off-Peak | 510.24 | 21.26 | 1 | 1 | 9135-Lack of water (hydro) | D1-Forced - Immediate | 500-Pumped Storage/Hydro
9135 | Lack of water (hydro) | External | Economic | D1 | Forced - Immediate | 2022 | Hydro | WA | 500 | Pumped Storage/Hydro | NPCC | Off-Peak | 610.08 | 25.42 | 1 | 1 | 9135-Lack of water (hydro) | D1-Forced - Immediate | 500-Pumped Storage/Hydro
9135 | Lack of water (hydro) | External | Economic | D1 | Forced - Immediate | 2022 | Hydro | WA | 500 | Pumped Storage/Hydro | NPCC | Off-Peak | 619.68 | 25.82 | 1 | 1 | 9135-Lack of water (hydro) | D1-Forced - Immediate | 500-Pumped Storage/Hydro
9135 | Lack of water (hydro) | External | Economic | D1 | Forced - Immediate | 2022 | Hydro | WA | 500 | Pumped Storage/Hydro | NPCC | Off-Peak | 620.16 | 25.84 | 1 | 1 | 9135-Lack of water (hydro) | D1-Forced - Immediate | 500-Pumped Storage/Hydro
9135 | Lack of water (hydro) | External | Economic | D1 | Forced - Immediate | 2022 | Hydro | WA | 500 | Pumped Storage/Hydro | NPCC | Off-Peak | 623.28 | 25.97 | 1 | 1 | 9135-Lack of water (hydro) | D1-Forced - Immediate | 500-Pumped Storage/Hydro
9135 | Lack of water (hydro) | External | Economic | D1 | Forced - Immediate | 2022 | Hydro | WA | 500 | Pumped Storage/Hydro | NPCC | Off-Peak | 635.76 | 26.49 | 1 | 1 | 9135-Lack of water (hydro) | D1-Forced - Immediate | 500-Pumped Storage/Hydro
9135 | Lack of water (hydro) | External | Economic | D1 | Forced - Immediate | 2022 | Hydro | WA | 500 | Pumped Storage/Hydro | NPCC | Off-Peak | 670.8 | 27.95 | 1 | 1 | 9135-Lack of water (hydro) | D1-Forced - Immediate | 500-Pumped Storage/Hydro
9135 | Lack of water (hydro) | External | Economic | D1 | Forced - Immediate | 2022 | Hydro | WA | 500 | Pumped Storage/Hydro | NPCC | Off-Peak | 692.4 | 28.85 | 1 | 1 | 9135-Lack of water (hydro) | D1-Forced - Immediate | 500-Pumped Storage/Hydro
9135 | Lack of water (hydro) | External | Economic | D1 | Forced - Immediate | 2022 | Hydro | WA | 500 | Pumped Storage/Hydro | NPCC | Off-Peak | 726.48 | 30.27 | 1 | 1 | 9135-Lack of water (hydro) | D1-Forced - Immediate | 500-Pumped Storage/Hydro
9135 | Lack of water (hydro) | External | Economic | D1 | Forced - Immediate | 2022 | Hydro | WA | 500 | Pumped Storage/Hydro | NPCC | Off-Peak | 726.96 | 30.29 | 1 | 1 | 9135-Lack of water (hydro) | D1-Forced - Immediate | 500-Pumped Storage/Hydro
9135 | Lack of water (hydro) | External | Economic | D1 | Forced - Immediate | 2022 | Hydro | WA | 500 | Pumped Storage/Hydro | NPCC | Off-Peak | 732 | 30.5 | 1 | 1 | 9135-Lack of water (hydro) | D1-Forced - Immediate | 500-Pumped Storage/Hydro
9135 | Lack of water (hydro) | External | Economic | D1 | Forced - Immediate | 2022 | Hydro | WA | 500 | Pumped Storage/Hydro | NPCC | Off-Peak | 838.8 | 34.95 | 1 | 1 | 9135-Lack of water (hydro) | D1-Forced - Immediate | 500-Pumped Storage/Hydro
9135 | Lack of water (hydro) | External | Economic | D1 | Forced - Immediate | 2022 | Hydro | WA | 500 | Pumped Storage/Hydro | NPCC | Off-Peak | 840.24 | 35.01 | 1 | 1 | 9135-Lack of water (hydro) | D1-Forced - Immediate | 500-Pumped Storage/Hydro
9135 | Lack of water (hydro) | External | Economic | D1 | Forced - Immediate | 2022 | Hydro | WA | 500 | Pumped Storage/Hydro | NPCC | Off-Peak | 1385.4433 | 3.4 | 1 | 1 | 9135-Lack of water (hydro) | D1-Forced - Immediate | 500-Pumped Storage/Hydro
9135 | Lack of water (hydro) | External | Economic | D1 | Forced - Immediate | 2022 | Hydro | WA | 500 | Pumped Storage/Hydro | RFC | Summer | 9.93 | 1.8 | 1 | 1 | 9135-Lack of water (hydro) | D1-Forced - Immediate | 500-Pumped Storage/Hydro
9135 | Lack of water (hydro) | External | Economic | D1 | Forced - Immediate | 2022 | Hydro | WA | 500 | Pumped Storage/Hydro | RFC | Summer | 11.935 | 1.1 | 1 | 1 | 9135-Lack of water (hydro) | D1-Forced - Immediate | 500-Pumped Storage/Hydro
9135 | Lack of water (hydro) | External | Economic | D1 | Forced - Immediate | 2022 | Hydro | WA | 500 | Pumped Storage/Hydro | RFC | Summer | 65.1217 | 0.82 | 1 | 1 | 9135-Lack of water (hydro) | D1-Forced - Immediate | 500-Pumped Storage/Hydro
9135 | Lack of water (hydro) | External | Economic | D1 | Forced - Immediate | 2022 | Hydro | WA | 500 | Pumped Storage/Hydro | NPCC | Summer | 83.04 | 3.46 | 1 | 1 | 9135-Lack of water (hydro) | D1-Forced - Immediate | 500-Pumped Storage/Hydro
9135 | Lack of water (hydro) | External | Economic | D1 | Forced - Immediate | 2022 | Hydro | WA | 500 | Pumped Storage/Hydro | NPCC | Summer | 179.76 | 7.49 | 1 | 1 | 9135-Lack of water (hydro) | D1-Forced - Immediate | 500-Pumped Storage/Hydro
9135 | Lack of water (hydro) | External | Economic | D1 | Forced - Immediate | 2022 | Hydro | WA | 500 | Pumped Storage/Hydro | NPCC | Summer | 211.44 | 8.81 | 1 | 1 | 9135-Lack of water (hydro) | D1-Forced - Immediate | 500-Pumped Storage/Hydro
9135 | Lack of water (hydro) | External | Economic | D1 | Forced - Immediate | 2022 | Hydro | WA | 500 | Pumped Storage/Hydro | NPCC | Summer | 254.64 | 10.61 | 1 | 1 | 9135-Lack of water (hydro) | D1-Forced - Immediate | 500-Pumped Storage/Hydro
9135 | Lack of water (hydro) | External | Economic | D1 | Forced - Immediate | 2022 | Hydro | WA | 500 | Pumped Storage/Hydro | NPCC | Summer | 264.24 | 11.01 | 2 | 2 | 9135-Lack of water (hydro) | D1-Forced - Immediate | 500-Pumped Storage/Hydro
9135 | Lack of water (hydro) | External | Economic | D1 | Forced - Immediate | 2022 | Hydro | WA | 500 | Pumped Storage/Hydro | NPCC | Summer | 264.48 | 11.02 | 1 | 1 | 9135-Lack of water (hydro) | D1-Forced - Immediate | 500-Pumped Storage/Hydro
9135 | Lack of water (hydro) | External | Economic | D1 | Forced - Immediate | 2022 | Hydro | WA | 500 | Pumped Storage/Hydro | NPCC | Summer | 276.72 | 11.53 | 1 | 1 | 9135-Lack of water (hydro) | D1-Forced - Immediate | 500-Pumped Storage/Hydro
9135 | Lack of water (hydro) | External | Economic | D1 | Forced - Immediate | 2022 | Hydro | WA | 500 | Pumped Storage/Hydro | NPCC | Summer | 280.08 | 11.67 | 1 | 1 | 9135-Lack of water (hydro) | D1-Forced - Immediate | 500-Pumped Storage/Hydro
9135 | Lack of water (hydro) | External | Economic | D1 | Forced - Immediate | 2022 | Hydro | WA | 500 | Pumped Storage/Hydro | NPCC | Summer | 291.12 | 12.13 | 1 | 1 | 9135-Lack of water (hydro) | D1-Forced - Immediate | 500-Pumped Storage/Hydro
9135 | Lack of water (hydro) | External | Economic | D1 | Forced - Immediate | 2022 | Hydro | WA | 500 | Pumped Storage/Hydro | NPCC | Summer | 306.72 | 12.78 | 2 | 2 | 9135-Lack of water (hydro) | D1-Forced - Immediate | 500-Pumped Storage/Hydro
9135 | Lack of water (hydro) | External | Economic | D1 | Forced - Immediate | 2022 | Hydro | WA | 500 | Pumped Storage/Hydro | NPCC | Summer | 314.4 | 13.1 | 1 | 1 | 9135-Lack of water (hydro) | D1-Forced - Immediate | 500-Pumped Storage/Hydro
9135 | Lack of water (hydro) | External | Economic | D1 | Forced - Immediate | 2022 | Hydro | WA | 500 | Pumped Storage/Hydro | NPCC | Summer | 318.72 | 13.28 | 1 | 1 | 9135-Lack of water (hydro) | D1-Forced - Immediate | 500-Pumped Storage/Hydro
9135 | Lack of water (hydro) | External | Economic | D1 | Forced - Immediate | 2022 | Hydro | WA | 500 | Pumped Storage/Hydro | NPCC | Summer | 318.96 | 13.29 | 1 | 1 | 9135-Lack of water (hydro) | D1-Forced - Immediate | 500-Pumped Storage/Hydro
9135 | Lack of water (hydro) | External | Economic | D1 | Forced - Immediate | 2022 | Hydro | WA | 500 | Pumped Storage/Hydro | NPCC | Summer | 320.16 | 13.34 | 1 | 1 | 9135-Lack of water (hydro) | D1-Forced - Immediate | 500-Pumped Storage/Hydro
9135 | Lack of water (hydro) | External | Economic | D1 | Forced - Immediate | 2022 | Hydro | WA | 500 | Pumped Storage/Hydro | NPCC | Summer | 320.4 | 13.35 | 1 | 2 | 9135-Lack of water (hydro) | D1-Forced - Immediate | 500-Pumped Storage/Hydro
9135 | Lack of water (hydro) | External | Economic | D1 | Forced - Immediate | 2022 | Hydro | WA | 500 | Pumped Storage/Hydro | NPCC | Summer | 324.96 | 13.54 | 1 | 1 | 9135-Lack of water (hydro) | D1-Forced - Immediate | 500-Pumped Storage/Hydro
9135 | Lack of water (hydro) | External | Economic | D1 | Forced - Immediate | 2022 | Hydro | WA | 500 | Pumped Storage/Hydro | NPCC | Summer | 325.92 | 13.58 | 1 | 1 | 9135-Lack of water (hydro) | D1-Forced - Immediate | 500-Pumped Storage/Hydro
9135 | Lack of water (hydro) | External | Economic | D1 | Forced - Immediate | 2022 | Hydro | WA | 500 | Pumped Storage/Hydro | NPCC | Summer | 326.64 | 13.61 | 1 | 1 | 9135-Lack of water (hydro) | D1-Forced - Immediate | 500-Pumped Storage/Hydro
9135 | Lack of water (hydro) | External | Economic | D1 | Forced - Immediate | 2022 | Hydro | WA | 500 | Pumped Storage/Hydro | NPCC | Summer | 333.36 | 13.89 | 1 | 1 | 9135-Lack of water (hydro) | D1-Forced - Immediate | 500-Pumped Storage/Hydro
9135 | Lack of water (hydro) | External | Economic | D1 | Forced - Immediate | 2022 | Hydro | WA | 500 | Pumped Storage/Hydro | NPCC | Summer | 339.84 | 14.16 | 2 | 2 | 9135-Lack of water (hydro) | D1-Forced - Immediate | 500-Pumped Storage/Hydro
9135 | Lack of water (hydro) | External | Economic | D1 | Forced - Immediate | 2022 | Hydro | WA | 500 | Pumped Storage/Hydro | NPCC | Summer | 341.76 | 14.24 | 1 | 1 | 9135-Lack of water (hydro) | D1-Forced - Immediate | 500-Pumped Storage/Hydro
9135 | Lack of water (hydro) | External | Economic | D1 | Forced - Immediate | 2022 | Hydro | WA | 500 | Pumped Storage/Hydro | NPCC | Summer | 346.8 | 14.45 | 2 | 2 | 9135-Lack of water (hydro) | D1-Forced - Immediate | 500-Pumped Storage/Hydro
9135 | Lack of water (hydro) | External | Economic | D1 | Forced - Immediate | 2022 | Hydro | WA | 500 | Pumped Storage/Hydro | NPCC | Summer | 364.8 | 15.2 | 1 | 1 | 9135-Lack of water (hydro) | D1-Forced - Immediate | 500-Pumped Storage/Hydro
9135 | Lack of water (hydro) | External | Economic | D1 | Forced - Immediate | 2022 | Hydro | WA | 500 | Pumped Storage/Hydro | NPCC | Summer | 367.2 | 15.3 | 1 | 2 | 9135-Lack of water (hydro) | D1-Forced - Immediate | 500-Pumped Storage/Hydro
9135 | Lack of water (hydro) | External | Economic | D1 | Forced - Immediate | 2022 | Hydro | WA | 500 | Pumped Storage/Hydro | NPCC | Summer | 374.64 | 15.61 | 1 | 1 | 9135-Lack of water (hydro) | D1-Forced - Immediate | 500-Pumped Storage/Hydro
9135 | Lack of water (hydro) | External | Economic | D1 | Forced - Immediate | 2022 | Hydro | WA | 500 | Pumped Storage/Hydro | NPCC | Summer | 380.88 | 15.87 | 1 | 1 | 9135-Lack of water (hydro) | D1-Forced - Immediate | 500-Pumped Storage/Hydro
9135 | Lack of water (hydro) | External | Economic | D1 | Forced - Immediate | 2022 | Hydro | WA | 500 | Pumped Storage/Hydro | RFC | Summer | 384.183 | 2.79 | 1 | 1 | 9135-Lack of water (hydro) | D1-Forced - Immediate | 500-Pumped Storage/Hydro
9135 | Lack of water (hydro) | External | Economic | D1 | Forced - Immediate | 2022 | Hydro | WA | 500 | Pumped Storage/Hydro | NPCC | Summer | 384.24 | 16.01 | 2 | 3 | 9135-Lack of water (hydro) | D1-Forced - Immediate | 500-Pumped Storage/Hydro
9135 | Lack of water (hydro) | External | Economic | D1 | Forced - Immediate | 2022 | Hydro | WA | 500 | Pumped Storage/Hydro | NPCC | Summer | 418.32 | 17.43 | 2 | 2 | 9135-Lack of water (hydro) | D1-Forced - Immediate | 500-Pumped Storage/Hydro
9135 | Lack of water (hydro) | External | Economic | D1 | Forced - Immediate | 2022 | Hydro | WA | 500 | Pumped Storage/Hydro | NPCC | Summer | 428.64 | 17.86 | 2 | 2 | 9135-Lack of water (hydro) | D1-Forced - Immediate | 500-Pumped Storage/Hydro
9135 | Lack of water (hydro) | External | Economic | D1 | Forced - Immediate | 2022 | Hydro | WA | 500 | Pumped Storage/Hydro | NPCC | Summer | 441.12 | 18.38 | 2 | 2 | 9135-Lack of water (hydro) | D1-Forced - Immediate | 500-Pumped Storage/Hydro
9135 | Lack of water (hydro) | External | Economic | D1 | Forced - Immediate | 2022 | Hydro | WA | 500 | Pumped Storage/Hydro | NPCC | Summer | 454.08 | 18.92 | 1 | 1 | 9135-Lack of water (hydro) | D1-Forced - Immediate | 500-Pumped Storage/Hydro
9135 | Lack of water (hydro) | External | Economic | D1 | Forced - Immediate | 2022 | Hydro | WA | 500 | Pumped Storage/Hydro | NPCC | Summer | 501.36 | 20.89 | 1 | 1 | 9135-Lack of water (hydro) | D1-Forced - Immediate | 500-Pumped Storage/Hydro
9135 | Lack of water (hydro) | External | Economic | D1 | Forced - Immediate | 2022 | Hydro | WA | 500 | Pumped Storage/Hydro | NPCC | Summer | 505.44 | 21.06 | 1 | 1 | 9135-Lack of water (hydro) | D1-Forced - Immediate | 500-Pumped Storage/Hydro
9135 | Lack of water (hydro) | External | Economic | D1 | Forced - Immediate | 2022 | Hydro | WA | 500 | Pumped Storage/Hydro | NPCC | Summer | 517.2 | 21.55 | 1 | 1 | 9135-Lack of water (hydro) | D1-Forced - Immediate | 500-Pumped Storage/Hydro
9135 | Lack of water (hydro) | External | Economic | D1 | Forced - Immediate | 2022 | Hydro | WA | 500 | Pumped Storage/Hydro | NPCC | Summer | 550.56 | 22.94 | 1 | 1 | 9135-Lack of water (hydro) | D1-Forced - Immediate | 500-Pumped Storage/Hydro
9135 | Lack of water (hydro) | External | Economic | D1 | Forced - Immediate | 2022 | Hydro | WA | 500 | Pumped Storage/Hydro | NPCC | Summer | 584.64 | 24.36 | 1 | 1 | 9135-Lack of water (hydro) | D1-Forced - Immediate | 500-Pumped Storage/Hydro
9135 | Lack of water (hydro) | External | Economic | D1 | Forced - Immediate | 2022 | Hydro | WA | 500 | Pumped Storage/Hydro | NPCC | Summer | 588.48 | 24.52 | 1 | 1 | 9135-Lack of water (hydro) | D1-Forced - Immediate | 500-Pumped Storage/Hydro
9135 | Lack of water (hydro) | External | Economic | D1 | Forced - Immediate | 2022 | Hydro | WA | 500 | Pumped Storage/Hydro | NPCC | Summer | 618.48 | 25.77 | 1 | 2 | 9135-Lack of water (hydro) | D1-Forced - Immediate | 500-Pumped Storage/Hydro
9135 | Lack of water (hydro) | External | Economic | D1 | Forced - Immediate | 2022 | Hydro | WA | 500 | Pumped Storage/Hydro | NPCC | Summer | 703.92 | 29.33 | 1 | 1 | 9135-Lack of water (hydro) | D1-Forced - Immediate | 500-Pumped Storage/Hydro
9135 | Lack of water (hydro) | External | Economic | D1 | Forced - Immediate | 2022 | Hydro | WA | 500 | Pumped Storage/Hydro | NPCC | Summer | 746.88 | 31.12 | 1 | 1 | 9135-Lack of water (hydro) | D1-Forced - Immediate | 500-Pumped Storage/Hydro
9135 | Lack of water (hydro) | External | Economic | D1 | Forced - Immediate | 2022 | Hydro | WA | 500 | Pumped Storage/Hydro | NPCC | Summer | 783.12 | 32.63 | 1 | 1 | 9135-Lack of water (hydro) | D1-Forced - Immediate | 500-Pumped Storage/Hydro
9135 | Lack of water (hydro) | External | Economic | D1 | Forced - Immediate | 2022 | Hydro | WA | 500 | Pumped Storage/Hydro | NPCC | Summer | 792.24 | 33.01 | 1 | 1 | 9135-Lack of water (hydro) | D1-Forced - Immediate | 500-Pumped Storage/Hydro
9135 | Lack of water (hydro) | External | Economic | D1 | Forced - Immediate | 2022 | Hydro | WA | 500 | Pumped Storage/Hydro | NPCC | Summer | 807.6 | 33.65 | 1 | 1 | 9135-Lack of water (hydro) | D1-Forced - Immediate | 500-Pumped Storage/Hydro
9135 | Lack of water (hydro) | External | Economic | D1 | Forced - Immediate | 2022 | Hydro | WA | 500 | Pumped Storage/Hydro | NPCC | Summer | 820.32 | 34.18 | 1 | 1 | 9135-Lack of water (hydro) | D1-Forced - Immediate | 500-Pumped Storage/Hydro
9135 | Lack of water (hydro) | External | Economic | D1 | Forced - Immediate | 2022 | Hydro | WA | 500 | Pumped Storage/Hydro | NPCC | Summer | 822.24 | 34.26 | 1 | 1 | 9135-Lack of water (hydro) | D1-Forced - Immediate | 500-Pumped Storage/Hydro
9135 | Lack of water (hydro) | External | Economic | D1 | Forced - Immediate | 2022 | Hydro | WA | 500 | Pumped Storage/Hydro | NPCC | Summer | 830.4 | 34.6 | 1 | 1 | 9135-Lack of water (hydro) | D1-Forced - Immediate | 500-Pumped Storage/Hydro
9135 | Lack of water (hydro) | External | Economic | D1 | Forced - Immediate | 2022 | Hydro | WA | 500 | Pumped Storage/Hydro | NPCC | Summer | 855.36 | 35.64 | 1 | 1 | 9135-Lack of water (hydro) | D1-Forced - Immediate | 500-Pumped Storage/Hydro
9135 | Lack of water (hydro) | External | Economic | D1 | Forced - Immediate | 2022 | Hydro | WA | 500 | Pumped Storage/Hydro | NPCC | Summer | 1078.0267 | 3.2 | 1 | 1 | 9135-Lack of water (hydro) | D1-Forced - Immediate | 500-Pumped Storage/Hydro
9135 | Lack of water (hydro) | External | Economic | D1 | Forced - Immediate | 2022 | Hydro | WA | 500 | Pumped Storage/Hydro | NPCC | Winter | 40.56 | 1.69 | 1 | 1 | 9135-Lack of water (hydro) | D1-Forced - Immediate | 500-Pumped Storage/Hydro
9135 | Lack of water (hydro) | External | Economic | D1 | Forced - Immediate | 2022 | Hydro | WA | 500 | Pumped Storage/Hydro | NPCC | Winter | 42.96 | 1.79 | 1 | 2 | 9135-Lack of water (hydro) | D1-Forced - Immediate | 500-Pumped Storage/Hydro
9135 | Lack of water (hydro) | External | Economic | D1 | Forced - Immediate | 2022 | Hydro | WA | 500 | Pumped Storage/Hydro | NPCC | Winter | 46.56 | 1.94 | 1 | 1 | 9135-Lack of water (hydro) | D1-Forced - Immediate | 500-Pumped Storage/Hydro
9135 | Lack of water (hydro) | External | Economic | D1 | Forced - Immediate | 2022 | Hydro | WA | 500 | Pumped Storage/Hydro | NPCC | Winter | 60.48 | 2.52 | 1 | 2 | 9135-Lack of water (hydro) | D1-Forced - Immediate | 500-Pumped Storage/Hydro
9135 | Lack of water (hydro) | External | Economic | D1 | Forced - Immediate | 2022 | Hydro | WA | 500 | Pumped Storage/Hydro | NPCC | Winter | 68.88 | 2.87 | 1 | 1 | 9135-Lack of water (hydro) | D1-Forced - Immediate | 500-Pumped Storage/Hydro
9135 | Lack of water (hydro) | External | Economic | D1 | Forced - Immediate | 2022 | Hydro | WA | 500 | Pumped Storage/Hydro | NPCC | Winter | 71.52 | 2.98 | 1 | 1 | 9135-Lack of water (hydro) | D1-Forced - Immediate | 500-Pumped Storage/Hydro
9135 | Lack of water (hydro) | External | Economic | D1 | Forced - Immediate | 2022 | Hydro | WA | 500 | Pumped Storage/Hydro | NPCC | Winter | 103.68 | 4.32 | 1 | 1 | 9135-Lack of water (hydro) | D1-Forced - Immediate | 500-Pumped Storage/Hydro
9135 | Lack of water (hydro) | External | Economic | D1 | Forced - Immediate | 2022 | Hydro | WA | 500 | Pumped Storage/Hydro | NPCC | Winter | 127.68 | 5.32 | 1 | 1 | 9135-Lack of water (hydro) | D1-Forced - Immediate | 500-Pumped Storage/Hydro
9135 | Lack of water (hydro) | External | Economic | D1 | Forced - Immediate | 2022 | Hydro | WA | 500 | Pumped Storage/Hydro | NPCC | Winter | 130.56 | 5.44 | 1 | 1 | 9135-Lack of water (hydro) | D1-Forced - Immediate | 500-Pumped Storage/Hydro
9135 | Lack of water (hydro) | External | Economic | D1 | Forced - Immediate | 2022 | Hydro | WA | 500 | Pumped Storage/Hydro | NPCC | Winter | 139.92 | 5.83 | 1 | 1 | 9135-Lack of water (hydro) | D1-Forced - Immediate | 500-Pumped Storage/Hydro
9135 | Lack of water (hydro) | External | Economic | D1 | Forced - Immediate | 2022 | Hydro | WA | 500 | Pumped Storage/Hydro | NPCC | Winter | 165.84 | 6.91 | 1 | 1 | 9135-Lack of water (hydro) | D1-Forced - Immediate | 500-Pumped Storage/Hydro
9135 | Lack of water (hydro) | External | Economic | D1 | Forced - Immediate | 2022 | Hydro | WA | 500 | Pumped Storage/Hydro | NPCC | Winter | 177.84 | 7.41 | 1 | 1 | 9135-Lack of water (hydro) | D1-Forced - Immediate | 500-Pumped Storage/Hydro
9135 | Lack of water (hydro) | External | Economic | D1 | Forced - Immediate | 2022 | Hydro | WA | 500 | Pumped Storage/Hydro | NPCC | Winter | 182.16 | 7.59 | 1 | 1 | 9135-Lack of water (hydro) | D1-Forced - Immediate | 500-Pumped Storage/Hydro
9135 | Lack of water (hydro) | External | Economic | D1 | Forced - Immediate | 2022 | Hydro | WA | 500 | Pumped Storage/Hydro | NPCC | Winter | 190.8 | 7.95 | 1 | 1 | 9135-Lack of water (hydro) | D1-Forced - Immediate | 500-Pumped Storage/Hydro
9135 | Lack of water (hydro) | External | Economic | D1 | Forced - Immediate | 2022 | Hydro | WA | 500 | Pumped Storage/Hydro | NPCC | Winter | 191.04 | 7.96 | 1 | 1 | 9135-Lack of water (hydro) | D1-Forced - Immediate | 500-Pumped Storage/Hydro
9135 | Lack of water (hydro) | External | Economic | D1 | Forced - Immediate | 2022 | Hydro | WA | 500 | Pumped Storage/Hydro | NPCC | Winter | 215.04 | 8.96 | 1 | 1 | 9135-Lack of water (hydro) | D1-Forced - Immediate | 500-Pumped Storage/Hydro
9135 | Lack of water (hydro) | External | Economic | D1 | Forced - Immediate | 2022 | Hydro | WA | 500 | Pumped Storage/Hydro | NPCC | Winter | 217.68 | 9.07 | 1 | 1 | 9135-Lack of water (hydro) | D1-Forced - Immediate | 500-Pumped Storage/Hydro
9135 | Lack of water (hydro) | External | Economic | D1 | Forced - Immediate | 2022 | Hydro | WA | 500 | Pumped Storage/Hydro | NPCC | Winter | 219.36 | 9.14 | 1 | 1 | 9135-Lack of water (hydro) | D1-Forced - Immediate | 500-Pumped Storage/Hydro
9135 | Lack of water (hydro) | External | Economic | D1 | Forced - Immediate | 2022 | Hydro | WA | 500 | Pumped Storage/Hydro | NPCC | Winter | 231.12 | 9.63 | 1 | 1 | 9135-Lack of water (hydro) | D1-Forced - Immediate | 500-Pumped Storage/Hydro
9135 | Lack of water (hydro) | External | Economic | D1 | Forced - Immediate | 2022 | Hydro | WA | 500 | Pumped Storage/Hydro | NPCC | Winter | 236.4 | 9.85 | 1 | 1 | 9135-Lack of water (hydro) | D1-Forced - Immediate | 500-Pumped Storage/Hydro
9135 | Lack of water (hydro) | External | Economic | D1 | Forced - Immediate | 2022 | Hydro | WA | 500 | Pumped Storage/Hydro | NPCC | Winter | 237.84 | 9.91 | 1 | 1 | 9135-Lack of water (hydro) | D1-Forced - Immediate | 500-Pumped Storage/Hydro
9135 | Lack of water (hydro) | External | Economic | D1 | Forced - Immediate | 2022 | Hydro | WA | 500 | Pumped Storage/Hydro | NPCC | Winter | 267.84 | 11.16 | 1 | 1 | 9135-Lack of water (hydro) | D1-Forced - Immediate | 500-Pumped Storage/Hydro
9135 | Lack of water (hydro) | External | Economic | D1 | Forced - Immediate | 2022 | Hydro | WA | 500 | Pumped Storage/Hydro | NPCC | Winter | 273.6 | 11.4 | 2 | 2 | 9135-Lack of water (hydro) | D1-Forced - Immediate | 500-Pumped Storage/Hydro
9135 | Lack of water (hydro) | External | Economic | D1 | Forced - Immediate | 2022 | Hydro | WA | 500 | Pumped Storage/Hydro | NPCC | Winter | 301.2 | 12.55 | 1 | 1 | 9135-Lack of water (hydro) | D1-Forced - Immediate | 500-Pumped Storage/Hydro
9135 | Lack of water (hydro) | External | Economic | D1 | Forced - Immediate | 2022 | Hydro | WA | 500 | Pumped Storage/Hydro | NPCC | Winter | 308.88 | 12.87 | 1 | 1 | 9135-Lack of water (hydro) | D1-Forced - Immediate | 500-Pumped Storage/Hydro
9135 | Lack of water (hydro) | External | Economic | D1 | Forced - Immediate | 2022 | Hydro | WA | 500 | Pumped Storage/Hydro | NPCC | Winter | 311.76 | 12.99 | 1 | 1 | 9135-Lack of water (hydro) | D1-Forced - Immediate | 500-Pumped Storage/Hydro
9135 | Lack of water (hydro) | External | Economic | D1 | Forced - Immediate | 2022 | Hydro | WA | 500 | Pumped Storage/Hydro | NPCC | Winter | 330.96 | 13.79 | 1 | 1 | 9135-Lack of water (hydro) | D1-Forced - Immediate | 500-Pumped Storage/Hydro
9135 | Lack of water (hydro) | External | Economic | D1 | Forced - Immediate | 2022 | Hydro | WA | 500 | Pumped Storage/Hydro | NPCC | Winter | 345.36 | 14.39 | 1 | 1 | 9135-Lack of water (hydro) | D1-Forced - Immediate | 500-Pumped Storage/Hydro
9135 | Lack of water (hydro) | External | Economic | D1 | Forced - Immediate | 2022 | Hydro | WA | 500 | Pumped Storage/Hydro | NPCC | Winter | 352.08 | 14.67 | 1 | 1 | 9135-Lack of water (hydro) | D1-Forced - Immediate | 500-Pumped Storage/Hydro
9135 | Lack of water (hydro) | External | Economic | D1 | Forced - Immediate | 2022 | Hydro | WA | 500 | Pumped Storage/Hydro | NPCC | Winter | 365.04 | 15.21 | 1 | 1 | 9135-Lack of water (hydro) | D1-Forced - Immediate | 500-Pumped Storage/Hydro
9135 | Lack of water (hydro) | External | Economic | D1 | Forced - Immediate | 2022 | Hydro | WA | 500 | Pumped Storage/Hydro | NPCC | Winter | 377.76 | 15.74 | 2 | 2 | 9135-Lack of water (hydro) | D1-Forced - Immediate | 500-Pumped Storage/Hydro
9135 | Lack of water (hydro) | External | Economic | D1 | Forced - Immediate | 2022 | Hydro | WA | 500 | Pumped Storage/Hydro | NPCC | Winter | 387.36 | 16.14 | 2 | 3 | 9135-Lack of water (hydro) | D1-Forced - Immediate | 500-Pumped Storage/Hydro
9135 | Lack of water (hydro) | External | Economic | D1 | Forced - Immediate | 2022 | Hydro | WA | 500 | Pumped Storage/Hydro | NPCC | Winter | 393.12 | 16.38 | 1 | 1 | 9135-Lack of water (hydro) | D1-Forced - Immediate | 500-Pumped Storage/Hydro
9135 | Lack of water (hydro) | External | Economic | D1 | Forced - Immediate | 2022 | Hydro | WA | 500 | Pumped Storage/Hydro | NPCC | Winter | 394.08 | 16.42 | 1 | 1 | 9135-Lack of water (hydro) | D1-Forced - Immediate | 500-Pumped Storage/Hydro
9135 | Lack of water (hydro) | External | Economic | D1 | Forced - Immediate | 2022 | Hydro | WA | 500 | Pumped Storage/Hydro | NPCC | Winter | 413.15 | 1 | 1 | 1 | 9135-Lack of water (hydro) | D1-Forced - Immediate | 500-Pumped Storage/Hydro
9135 | Lack of water (hydro) | External | Economic | D1 | Forced - Immediate | 2022 | Hydro | WA | 500 | Pumped Storage/Hydro | NPCC | Winter | 586.32 | 24.43 | 1 | 1 | 9135-Lack of water (hydro) | D1-Forced - Immediate | 500-Pumped Storage/Hydro
9135 | Lack of water (hydro) | External | Economic | D1 | Forced - Immediate | 2022 | Hydro | WA | 500 | Pumped Storage/Hydro | NPCC | Winter | 607.68 | 25.32 | 1 | 1 | 9135-Lack of water (hydro) | D1-Forced - Immediate | 500-Pumped Storage/Hydro
9135 | Lack of water (hydro) | External | Economic | D1 | Forced - Immediate | 2022 | Hydro | WA | 500 | Pumped Storage/Hydro | NPCC | Winter | 6318 | 13.5 | 1 | 1 | 9135-Lack of water (hydro) | D1-Forced - Immediate | 500-Pumped Storage/Hydro
9135 | Lack of water (hydro) | External | Economic | U1 | Forced - Immediate | 2022 | Hydro | WA | 500 | Pumped Storage/Hydro | NPCC | Off-Peak | 302 | 60 | 1 | 1 | 9135-Lack of water (hydro) | U1-Forced - Immediate | 500-Pumped Storage/Hydro
9135 | Lack of water (hydro) | External | Economic | U1 | Forced - Immediate | 2022 | Hydro | WA | 500 | Pumped Storage/Hydro | MRO | Off-Peak | 328.2333 | 43 | 2 | 2 | 9135-Lack of water (hydro) | U1-Forced - Immediate | 500-Pumped Storage/Hydro
9135 | Lack of water (hydro) | External | Economic | U1 | Forced - Immediate | 2022 | Hydro | WA | 500 | Pumped Storage/Hydro | NPCC | Off-Peak | 447.5 | 25 | 1 | 1 | 9135-Lack of water (hydro) | U1-Forced - Immediate | 500-Pumped Storage/Hydro
9135 | Lack of water (hydro) | External | Economic | U1 | Forced - Immediate | 2022 | Hydro | WA | 500 | Pumped Storage/Hydro | NPCC | Off-Peak | 599 | 60 | 1 | 1 | 9135-Lack of water (hydro) | U1-Forced - Immediate | 500-Pumped Storage/Hydro
9135 | Lack of water (hydro) | External | Economic | U1 | Forced - Immediate | 2022 | Hydro | WA | 500 | Pumped Storage/Hydro | MRO | Off-Peak | 1751.5333 | 43 | 2 | 2 | 9135-Lack of water (hydro) | U1-Forced - Immediate | 500-Pumped Storage/Hydro
9135 | Lack of water (hydro) | External | Economic | U1 | Forced - Immediate | 2022 | Hydro | WA | 500 | Pumped Storage/Hydro | NPCC | Summer | 325 | 25 | 1 | 1 | 9135-Lack of water (hydro) | U1-Forced - Immediate | 500-Pumped Storage/Hydro
9135 | Lack of water (hydro) | External | Economic | U1 | Forced - Immediate | 2022 | Hydro | WA | 500 | Pumped Storage/Hydro | NPCC | Summer | 939 | 60 | 1 | 1 | 9135-Lack of water (hydro) | U1-Forced - Immediate | 500-Pumped Storage/Hydro
9135 | Lack of water (hydro) | External | Economic | U1 | Forced - Immediate | 2022 | Hydro | WA | 500 | Pumped Storage/Hydro | NPCC | Winter | 275 | 25 | 1 | 1 | 9135-Lack of water (hydro) | U1-Forced - Immediate | 500-Pumped Storage/Hydro
9135 | Lack of water (hydro) | External | Economic | U1 | Forced - Immediate | 2022 | Hydro | WA | 500 | Pumped Storage/Hydro | NPCC | Winter | 374.1667 | 25 | 1 | 1 | 9135-Lack of water (hydro) | U1-Forced - Immediate | 500-Pumped Storage/Hydro
9135 | Lack of water (hydro) | External | Economic | U1 | Forced - Immediate | 2022 | Hydro | WA | 500 | Pumped Storage/Hydro | NPCC | Winter | 386 | 60 | 1 | 1 | 9135-Lack of water (hydro) | U1-Forced - Immediate | 500-Pumped Storage/Hydro
9135 | Lack of water (hydro) | External | Economic | U1 | Forced - Immediate | 2022 | Hydro | WA | 500 | Pumped Storage/Hydro | NPCC | Winter | 447.9167 | 25 | 1 | 2 | 9135-Lack of water (hydro) | U1-Forced - Immediate | 500-Pumped Storage/Hydro
9135 | Lack of water (hydro) | External | Economic | U1 | Forced - Immediate | 2022 | Hydro | WA | 500 | Pumped Storage/Hydro | MRO | Winter | 8685.2833 | 43 | 2 | 2 | 9135-Lack of water (hydro) | U1-Forced - Immediate | 500-Pumped Storage/Hydro
9135 | Lack of water (hydro) | External | Economic | U3 | Forced - Postponed | 2022 | Hydro | WA | 500 | Pumped Storage/Hydro | SERC | Off-Peak | 100.89 | 34.2 | 2 | 2 | 9135-Lack of water (hydro) | U3-Forced - Postponed | 500-Pumped Storage/Hydro
9135 | Lack of water (hydro) | External | Economic | U3 | Forced - Postponed | 2022 | Hydro | WA | 500 | Pumped Storage/Hydro | SERC | Off-Peak | 104.88 | 34.2 | 1 | 1 | 9135-Lack of water (hydro) | U3-Forced - Postponed | 500-Pumped Storage/Hydro
9135 | Lack of water (hydro) | External | Economic | U3 | Forced - Postponed | 2022 | Hydro | WA | 500 | Pumped Storage/Hydro | SERC | Off-Peak | 224.01 | 34.2 | 2 | 2 | 9135-Lack of water (hydro) | U3-Forced - Postponed | 500-Pumped Storage/Hydro
9135 | Lack of water (hydro) | External | Economic | U3 | Forced - Postponed | 2022 | Hydro | WA | 500 | Pumped Storage/Hydro | SERC | Off-Peak | 408.12 | 34.2 | 1 | 1 | 9135-Lack of water (hydro) | U3-Forced - Postponed | 500-Pumped Storage/Hydro
9135 | Lack of water (hydro) | External | Economic | U3 | Forced - Postponed | 2022 | Hydro | WA | 500 | Pumped Storage/Hydro | SERC | Off-Peak | 539.22 | 34.2 | 1 | 1 | 9135-Lack of water (hydro) | U3-Forced - Postponed | 500-Pumped Storage/Hydro
9135 | Lack of water (hydro) | External | Economic | U3 | Forced - Postponed | 2022 | Hydro | WA | 500 | Pumped Storage/Hydro | SERC | Off-Peak | 580.83 | 34.2 | 1 | 1 | 9135-Lack of water (hydro) | U3-Forced - Postponed | 500-Pumped Storage/Hydro
9135 | Lack of water (hydro) | External | Economic | U3 | Forced - Postponed | 2022 | Hydro | WA | 500 | Pumped Storage/Hydro | SERC | Off-Peak | 736.44 | 34.2 | 1 | 1 | 9135-Lack of water (hydro) | U3-Forced - Postponed | 500-Pumped Storage/Hydro
9135 | Lack of water (hydro) | External | Economic | U3 | Forced - Postponed | 2022 | Hydro | WA | 500 | Pumped Storage/Hydro | SERC | Off-Peak | 972.42 | 34.2 | 1 | 1 | 9135-Lack of water (hydro) | U3-Forced - Postponed | 500-Pumped Storage/Hydro
9135 | Lack of water (hydro) | External | Economic | U3 | Forced - Postponed | 2022 | Hydro | WA | 500 | Pumped Storage/Hydro | SERC | Summer | 194.37 | 34.2 | 1 | 1 | 9135-Lack of water (hydro) | U3-Forced - Postponed | 500-Pumped Storage/Hydro
9135 | Lack of water (hydro) | External | Economic | U3 | Forced - Postponed | 2022 | Hydro | WA | 500 | Pumped Storage/Hydro | SERC | Summer | 290.7 | 34.2 | 1 | 1 | 9135-Lack of water (hydro) | U3-Forced - Postponed | 500-Pumped Storage/Hydro
9135 | Lack of water (hydro) | External | Economic | U3 | Forced - Postponed | 2022 | Hydro | WA | 500 | Pumped Storage/Hydro | SERC | Summer | 298.68 | 34.2 | 1 | 1 | 9135-Lack of water (hydro) | U3-Forced - Postponed | 500-Pumped Storage/Hydro
9135 | Lack of water (hydro) | External | Economic | U3 | Forced - Postponed | 2022 | Hydro | WA | 500 | Pumped Storage/Hydro | SERC | Summer | 303.81 | 34.2 | 1 | 1 | 9135-Lack of water (hydro) | U3-Forced - Postponed | 500-Pumped Storage/Hydro
9135 | Lack of water (hydro) | External | Economic | U3 | Forced - Postponed | 2022 | Hydro | WA | 500 | Pumped Storage/Hydro | SERC | Summer | 449.73 | 34.2 | 2 | 2 | 9135-Lack of water (hydro) | U3-Forced - Postponed | 500-Pumped Storage/Hydro
9135 | Lack of water (hydro) | External | Economic | U3 | Forced - Postponed | 2022 | Hydro | WA | 500 | Pumped Storage/Hydro | SERC | Summer | 571.14 | 34.2 | 1 | 1 | 9135-Lack of water (hydro) | U3-Forced - Postponed | 500-Pumped Storage/Hydro
9135 | Lack of water (hydro) | External | Economic | U3 | Forced - Postponed | 2022 | Hydro | WA | 500 | Pumped Storage/Hydro | SERC | Summer | 571.71 | 34.2 | 1 | 1 | 9135-Lack of water (hydro) | U3-Forced - Postponed | 500-Pumped Storage/Hydro
9135 | Lack of water (hydro) | External | Economic | U3 | Forced - Postponed | 2022 | Hydro | WA | 500 | Pumped Storage/Hydro | SERC | Summer | 595.08 | 34.2 | 2 | 4 | 9135-Lack of water (hydro) | U3-Forced - Postponed | 500-Pumped Storage/Hydro
9135 | Lack of water (hydro) | External | Economic | U3 | Forced - Postponed | 2022 | Hydro | WA | 500 | Pumped Storage/Hydro | SERC | Summer | 649.23 | 34.2 | 1 | 1 | 9135-Lack of water (hydro) | U3-Forced - Postponed | 500-Pumped Storage/Hydro
9135 | Lack of water (hydro) | External | Economic | U3 | Forced - Postponed | 2022 | Hydro | WA | 500 | Pumped Storage/Hydro | SERC | Summer | 678.87 | 34.2 | 2 | 2 | 9135-Lack of water (hydro) | U3-Forced - Postponed | 500-Pumped Storage/Hydro
9135 | Lack of water (hydro) | External | Economic | U3 | Forced - Postponed | 2022 | Hydro | WA | 500 | Pumped Storage/Hydro | SERC | Summer | 1324.68 | 34.2 | 1 | 1 | 9135-Lack of water (hydro) | U3-Forced - Postponed | 500-Pumped Storage/Hydro
9135 | Lack of water (hydro) | External | Economic | U3 | Forced - Postponed | 2022 | Hydro | WA | 500 | Pumped Storage/Hydro | SERC | Summer | 1338.93 | 34.2 | 1 | 1 | 9135-Lack of water (hydro) | U3-Forced - Postponed | 500-Pumped Storage/Hydro
9135 | Lack of water (hydro) | External | Economic | U3 | Forced - Postponed | 2022 | Hydro | WA | 500 | Pumped Storage/Hydro | SERC | Summer | 1526.46 | 34.2 | 1 | 1 | 9135-Lack of water (hydro) | U3-Forced - Postponed | 500-Pumped Storage/Hydro
9135 | Lack of water (hydro) | External | Economic | U3 | Forced - Postponed | 2022 | Hydro | WA | 500 | Pumped Storage/Hydro | SERC | Summer | 1649.58 | 34.2 | 1 | 1 | 9135-Lack of water (hydro) | U3-Forced - Postponed | 500-Pumped Storage/Hydro
9135 | Lack of water (hydro) | External | Economic | U3 | Forced - Postponed | 2022 | Hydro | WA | 500 | Pumped Storage/Hydro | SERC | Summer | 2294.25 | 34.2 | 1 | 1 | 9135-Lack of water (hydro) | U3-Forced - Postponed | 500-Pumped Storage/Hydro
9135 | Lack of water (hydro) | External | Economic | U3 | Forced - Postponed | 2022 | Hydro | WA | 500 | Pumped Storage/Hydro | WECC | Summer | 37741.4666 | 31 | 1 | 1 | 9135-Lack of water (hydro) | U3-Forced - Postponed | 500-Pumped Storage/Hydro
9135 | Lack of water (hydro) | External | Economic | U3 | Forced - Postponed | 2022 | Hydro | WA | 500 | Pumped Storage/Hydro | SERC | Winter | 540.36 | 34.2 | 1 | 1 | 9135-Lack of water (hydro) | U3-Forced - Postponed | 500-Pumped Storage/Hydro
9135 | Lack of water (hydro) | External | Economic | U3 | Forced - Postponed | 2022 | Hydro | WA | 500 | Pumped Storage/Hydro | SERC | Winter | 2702.37 | 34.2 | 1 | 1 | 9135-Lack of water (hydro) | U3-Forced - Postponed | 500-Pumped Storage/Hydro
9135 | Lack of water (hydro) | External | Economic | U3 | Forced - Postponed | 2022 | Hydro | WA | 500 | Pumped Storage/Hydro | WECC | Winter | 44890.0666 | 31 | 1 | 1 | 9135-Lack of water (hydro) | U3-Forced - Postponed | 500-Pumped Storage/Hydro
9135 | Lack of water (hydro) | External | Economic | D1 | Forced - Immediate | 2022 | Hydro | WA | 500 | Pumped Storage/Hydro | NPCC | Off-Peak | 6.24 | 0.26 | 1 | 1 | 9135-Lack of water (hydro) | D1-Forced - Immediate | 500-Pumped Storage/Hydro
9135 | Lack of water (hydro) | External | Economic | D1 | Forced - Immediate | 2022 | Hydro | WA | 500 | Pumped Storage/Hydro | NPCC | Off-Peak | 9.84 | 0.41 | 1 | 1 | 9135-Lack of water (hydro) | D1-Forced - Immediate | 500-Pumped Storage/Hydro
9135 | Lack of water (hydro) | External | Economic | D1 | Forced - Immediate | 2022 | Hydro | WA | 500 | Pumped Storage/Hydro | NPCC | Off-Peak | 16.08 | 0.67 | 1 | 1 | 9135-Lack of water (hydro) | D1-Forced - Immediate | 500-Pumped Storage/Hydro
9135 | Lack of water (hydro) | External | Economic | D1 | Forced - Immediate | 2022 | Hydro | WA | 500 | Pumped Storage/Hydro | NPCC | Off-Peak | 35.28 | 1.47 | 1 | 1 | 9135-Lack of water (hydro) | D1-Forced - Immediate | 500-Pumped Storage/Hydro
9135 | Lack of water (hydro) | External | Economic | D1 | Forced - Immediate | 2022 | Hydro | WA | 500 | Pumped Storage/Hydro | NPCC | Off-Peak | 49.2 | 2.05 | 1 | 1 | 9135-Lack of water (hydro) | D1-Forced - Immediate | 500-Pumped Storage/Hydro
9135 | Lack of water (hydro) | External | Economic | D1 | Forced - Immediate | 2022 | Hydro | WA | 500 | Pumped Storage/Hydro | NPCC | Off-Peak | 53.76 | 2.24 | 1 | 1 | 9135-Lack of water (hydro) | D1-Forced - Immediate | 500-Pumped Storage/Hydro
9135 | Lack of water (hydro) | External | Economic | D1 | Forced - Immediate | 2022 | Hydro | WA | 500 | Pumped Storage/Hydro | NPCC | Off-Peak | 55.92 | 2.33 | 1 | 1 | 9135-Lack of water (hydro) | D1-Forced - Immediate | 500-Pumped Storage/Hydro
9135 | Lack of water (hydro) | External | Economic | D1 | Forced - Immediate | 2022 | Hydro | WA | 500 | Pumped Storage/Hydro | NPCC | Off-Peak | 63.12 | 2.63 | 1 | 1 | 9135-Lack of water (hydro) | D1-Forced - Immediate | 500-Pumped Storage/Hydro
9135 | Lack of water (hydro) | External | Economic | D1 | Forced - Immediate | 2022 | Hydro | WA | 500 | Pumped Storage/Hydro | NPCC | Off-Peak | 74.4 | 3.1 | 1 | 1 | 9135-Lack of water (hydro) | D1-Forced - Immediate | 500-Pumped Storage/Hydro
9135 | Lack of water (hydro) | External | Economic | D1 | Forced - Immediate | 2022 | Hydro | WA | 500 | Pumped Storage/Hydro | NPCC | Off-Peak | 74.64 | 3.11 | 1 | 1 | 9135-Lack of water (hydro) | D1-Forced - Immediate | 500-Pumped Storage/Hydro
9135 | Lack of water (hydro) | External | Economic | D1 | Forced - Immediate | 2022 | Hydro | WA | 500 | Pumped Storage/Hydro | NPCC | Off-Peak | 77.28 | 3.22 | 1 | 1 | 9135-Lack of water (hydro) | D1-Forced - Immediate | 500-Pumped Storage/Hydro
9135 | Lack of water (hydro) | External | Economic | D1 | Forced - Immediate | 2022 | Hydro | WA | 500 | Pumped Storage/Hydro | NPCC | Off-Peak | 106.56 | 4.44 | 3 | 3 | 9135-Lack of water (hydro) | D1-Forced - Immediate | 500-Pumped Storage/Hydro
9135 | Lack of water (hydro) | External | Economic | D1 | Forced - Immediate | 2022 | Hydro | WA | 500 | Pumped Storage/Hydro | NPCC | Off-Peak | 108.24 | 4.51 | 1 | 1 | 9135-Lack of water (hydro) | D1-Forced - Immediate | 500-Pumped Storage/Hydro
9135 | Lack of water (hydro) | External | Economic | D1 | Forced - Immediate | 2022 | Hydro | WA | 500 | Pumped Storage/Hydro | NPCC | Off-Peak | 119.28 | 4.97 | 1 | 1 | 9135-Lack of water (hydro) | D1-Forced - Immediate | 500-Pumped Storage/Hydro
9135 | Lack of water (hydro) | External | Economic | D1 | Forced - Immediate | 2022 | Hydro | WA | 500 | Pumped Storage/Hydro | NPCC | Off-Peak | 124.08 | 5.17 | 1 | 1 | 9135-Lack of water (hydro) | D1-Forced - Immediate | 500-Pumped Storage/Hydro
9135 | Lack of water (hydro) | External | Economic | D1 | Forced - Immediate | 2022 | Hydro | WA | 500 | Pumped Storage/Hydro | NPCC | Off-Peak | 150.72 | 6.28 | 1 | 1 | 9135-Lack of water (hydro) | D1-Forced - Immediate | 500-Pumped Storage/Hydro
9135 | Lack of water (hydro) | External | Economic | D1 | Forced - Immediate | 2022 | Hydro | WA | 500 | Pumped Storage/Hydro | NPCC | Off-Peak | 164.4 | 6.85 | 1 | 1 | 9135-Lack of water (hydro) | D1-Forced - Immediate | 500-Pumped Storage/Hydro
9135 | Lack of water (hydro) | External | Economic | D1 | Forced - Immediate | 2022 | Hydro | WA | 500 | Pumped Storage/Hydro | NPCC | Off-Peak | 168.24 | 7.01 | 2 | 2 | 9135-Lack of water (hydro) | D1-Forced - Immediate | 500-Pumped Storage/Hydro
9135 | Lack of water (hydro) | External | Economic | D1 | Forced - Immediate | 2022 | Hydro | WA | 500 | Pumped Storage/Hydro | NPCC | Off-Peak | 197.76 | 8.24 | 1 | 1 | 9135-Lack of water (hydro) | D1-Forced - Immediate | 500-Pumped Storage/Hydro
9135 | Lack of water (hydro) | External | Economic | D1 | Forced - Immediate | 2022 | Hydro | WA | 500 | Pumped Storage/Hydro | NPCC | Off-Peak | 213.12 | 8.88 | 1 | 1 | 9135-Lack of water (hydro) | D1-Forced - Immediate | 500-Pumped Storage/Hydro
9135 | Lack of water (hydro) | External | Economic | D1 | Forced - Immediate | 2022 | Hydro | WA | 500 | Pumped Storage/Hydro | NPCC | Off-Peak | 218.64 | 9.11 | 1 | 1 | 9135-Lack of water (hydro) | D1-Forced - Immediate | 500-Pumped Storage/Hydro
9135 | Lack of water (hydro) | External | Economic | D1 | Forced - Immediate | 2022 | Hydro | WA | 500 | Pumped Storage/Hydro | NPCC | Off-Peak | 243.6 | 10.15 | 1 | 1 | 9135-Lack of water (hydro) | D1-Forced - Immediate | 500-Pumped Storage/Hydro
9135 | Lack of water (hydro) | External | Economic | D1 | Forced - Immediate | 2022 | Hydro | WA | 500 | Pumped Storage/Hydro | NPCC | Off-Peak | 253.92 | 10.58 | 1 | 1 | 9135-Lack of water (hydro) | D1-Forced - Immediate | 500-Pumped Storage/Hydro
9135 | Lack of water (hydro) | External | Economic | D1 | Forced - Immediate | 2022 | Hydro | WA | 500 | Pumped Storage/Hydro | NPCC | Off-Peak | 254.4 | 10.6 | 2 | 4 | 9135-Lack of water (hydro) | D1-Forced - Immediate | 500-Pumped Storage/Hydro
9135 | Lack of water (hydro) | External | Economic | D1 | Forced - Immediate | 2022 | Hydro | WA | 500 | Pumped Storage/Hydro | NPCC | Off-Peak | 271.92 | 11.33 | 1 | 1 | 9135-Lack of water (hydro) | D1-Forced - Immediate | 500-Pumped Storage/Hydro
9135 | Lack of water (hydro) | External | Economic | D1 | Forced - Immediate | 2022 | Hydro | WA | 500 | Pumped Storage/Hydro | NPCC | Off-Peak | 278.64 | 11.61 | 1 | 1 | 9135-Lack of water (hydro) | D1-Forced - Immediate | 500-Pumped Storage/Hydro
9135 | Lack of water (hydro) | External | Economic | D1 | Forced - Immediate | 2022 | Hydro | WA | 500 | Pumped Storage/Hydro | NPCC | Off-Peak | 292.08 | 12.17 | 1 | 1 | 9135-Lack of water (hydro) | D1-Forced - Immediate | 500-Pumped Storage/Hydro
9135 | Lack of water (hydro) | External | Economic | D1 | Forced - Immediate | 2022 | Hydro | WA | 500 | Pumped Storage/Hydro | NPCC | Off-Peak | 296.64 | 12.36 | 1 | 1 | 9135-Lack of water (hydro) | D1-Forced - Immediate | 500-Pumped Storage/Hydro
9135 | Lack of water (hydro) | External | Economic | D1 | Forced - Immediate | 2022 | Hydro | WA | 500 | Pumped Storage/Hydro | NPCC | Off-Peak | 323.04 | 13.46 | 1 | 1 | 9135-Lack of water (hydro) | D1-Forced - Immediate | 500-Pumped Storage/Hydro
9135 | Lack of water (hydro) | External | Economic | D1 | Forced - Immediate | 2022 | Hydro | WA | 500 | Pumped Storage/Hydro | NPCC | Off-Peak | 337.92 | 14.08 | 1 | 1 | 9135-Lack of water (hydro) | D1-Forced - Immediate | 500-Pumped Storage/Hydro
9135 | Lack of water (hydro) | External | Economic | D1 | Forced - Immediate | 2022 | Hydro | WA | 500 | Pumped Storage/Hydro | NPCC | Off-Peak | 346.8 | 14.45 | 1 | 1 | 9135-Lack of water (hydro) | D1-Forced - Immediate | 500-Pumped Storage/Hydro
9135 | Lack of water (hydro) | External | Economic | D1 | Forced - Immediate | 2022 | Hydro | WA | 500 | Pumped Storage/Hydro | NPCC | Off-Peak | 349.2 | 14.55 | 1 | 1 | 9135-Lack of water (hydro) | D1-Forced - Immediate | 500-Pumped Storage/Hydro
9135 | Lack of water (hydro) | External | Economic | D1 | Forced - Immediate | 2022 | Hydro | WA | 500 | Pumped Storage/Hydro | NPCC | Off-Peak | 352.8 | 14.7 | 1 | 1 | 9135-Lack of water (hydro) | D1-Forced - Immediate | 500-Pumped Storage/Hydro
9135 | Lack of water (hydro) | External | Economic | D1 | Forced - Immediate | 2022 | Hydro | WA | 500 | Pumped Storage/Hydro | NPCC | Off-Peak | 354.48 | 14.77 | 1 | 1 | 9135-Lack of water (hydro) | D1-Forced - Immediate | 500-Pumped Storage/Hydro
9135 | Lack of water (hydro) | External | Economic | D1 | Forced - Immediate | 2022 | Hydro | WA | 500 | Pumped Storage/Hydro | NPCC | Off-Peak | 369.12 | 15.38 | 1 | 1 | 9135-Lack of water (hydro) | D1-Forced - Immediate | 500-Pumped Storage/Hydro
9135 | Lack of water (hydro) | External | Economic | D1 | Forced - Immediate | 2022 | Hydro | WA | 500 | Pumped Storage/Hydro | NPCC | Off-Peak | 379.68 | 15.82 | 1 | 1 | 9135-Lack of water (hydro) | D1-Forced - Immediate | 500-Pumped Storage/Hydro
9135 | Lack of water (hydro) | External | Economic | D1 | Forced - Immediate | 2022 | Hydro | WA | 500 | Pumped Storage/Hydro | NPCC | Off-Peak | 389.52 | 16.23 | 1 | 1 | 9135-Lack of water (hydro) | D1-Forced - Immediate | 500-Pumped Storage/Hydro
9135 | Lack of water (hydro) | External | Economic | D1 | Forced - Immediate | 2022 | Hydro | WA | 500 | Pumped Storage/Hydro | NPCC | Off-Peak | 398.4 | 16.6 | 1 | 1 | 9135-Lack of water (hydro) | D1-Forced - Immediate | 500-Pumped Storage/Hydro
9135 | Lack of water (hydro) | External | Economic | D1 | Forced - Immediate | 2022 | Hydro | WA | 500 | Pumped Storage/Hydro | NPCC | Off-Peak | 401.28 | 16.72 | 1 | 1 | 9135-Lack of water (hydro) | D1-Forced - Immediate | 500-Pumped Storage/Hydro
9135 | Lack of water (hydro) | External | Economic | D1 | Forced - Immediate | 2022 | Hydro | WA | 500 | Pumped Storage/Hydro | NPCC | Off-Peak | 426.48 | 17.77 | 2 | 2 | 9135-Lack of water (hydro) | D1-Forced - Immediate | 500-Pumped Storage/Hydro
9135 | Lack of water (hydro) | External | Economic | D1 | Forced - Immediate | 2022 | Hydro | WA | 500 | Pumped Storage/Hydro | NPCC | Off-Peak | 443.52 | 18.48 | 3 | 3 | 9135-Lack of water (hydro) | D1-Forced - Immediate | 500-Pumped Storage/Hydro
9135 | Lack of water (hydro) | External | Economic | D1 | Forced - Immediate | 2022 | Hydro | WA | 500 | Pumped Storage/Hydro | NPCC | Off-Peak | 457.68 | 19.07 | 1 | 1 | 9135-Lack of water (hydro) | D1-Forced - Immediate | 500-Pumped Storage/Hydro
9135 | Lack of water (hydro) | External | Economic | D1 | Forced - Immediate | 2022 | Hydro | WA | 500 | Pumped Storage/Hydro | NPCC | Off-Peak | 492.96 | 20.54 | 1 | 1 | 9135-Lack of water (hydro) | D1-Forced - Immediate | 500-Pumped Storage/Hydro
9135 | Lack of water (hydro) | External | Economic | D1 | Forced - Immediate | 2022 | Hydro | WA | 500 | Pumped Storage/Hydro | NPCC | Off-Peak | 511.68 | 21.32 | 1 | 1 | 9135-Lack of water (hydro) | D1-Forced - Immediate | 500-Pumped Storage/Hydro
9135 | Lack of water (hydro) | External | Economic | D1 | Forced - Immediate | 2022 | Hydro | WA | 500 | Pumped Storage/Hydro | NPCC | Off-Peak | 516.72 | 21.53 | 1 | 1 | 9135-Lack of water (hydro) | D1-Forced - Immediate | 500-Pumped Storage/Hydro
9135 | Lack of water (hydro) | External | Economic | D1 | Forced - Immediate | 2022 | Hydro | WA | 500 | Pumped Storage/Hydro | NPCC | Off-Peak | 517.92 | 21.58 | 1 | 1 | 9135-Lack of water (hydro) | D1-Forced - Immediate | 500-Pumped Storage/Hydro
9135 | Lack of water (hydro) | External | Economic | D1 | Forced - Immediate | 2022 | Hydro | WA | 500 | Pumped Storage/Hydro | NPCC | Off-Peak | 536.25 | 21.45 | 1 | 1 | 9135-Lack of water (hydro) | D1-Forced - Immediate | 500-Pumped Storage/Hydro
9135 | Lack of water (hydro) | External | Economic | D1 | Forced - Immediate | 2022 | Hydro | WA | 500 | Pumped Storage/Hydro | NPCC | Off-Peak | 537.6 | 22.4 | 1 | 1 | 9135-Lack of water (hydro) | D1-Forced - Immediate | 500-Pumped Storage/Hydro
9135 | Lack of water (hydro) | External | Economic | D1 | Forced - Immediate | 2022 | Hydro | WA | 500 | Pumped Storage/Hydro | NPCC | Off-Peak | 549.36 | 22.89 | 1 | 1 | 9135-Lack of water (hydro) | D1-Forced - Immediate | 500-Pumped Storage/Hydro
9135 | Lack of water (hydro) | External | Economic | D1 | Forced - Immediate | 2022 | Hydro | WA | 500 | Pumped Storage/Hydro | NPCC | Off-Peak | 584.88 | 24.37 | 1 | 1 | 9135-Lack of water (hydro) | D1-Forced - Immediate | 500-Pumped Storage/Hydro
9135 | Lack of water (hydro) | External | Economic | D1 | Forced - Immediate | 2022 | Hydro | WA | 500 | Pumped Storage/Hydro | NPCC | Off-Peak | 592.8 | 24.7 | 1 | 2 | 9135-Lack of water (hydro) | D1-Forced - Immediate | 500-Pumped Storage/Hydro
9135 | Lack of water (hydro) | External | Economic | D1 | Forced - Immediate | 2022 | Hydro | WA | 500 | Pumped Storage/Hydro | NPCC | Off-Peak | 598.08 | 24.92 | 1 | 1 | 9135-Lack of water (hydro) | D1-Forced - Immediate | 500-Pumped Storage/Hydro
9135 | Lack of water (hydro) | External | Economic | D1 | Forced - Immediate | 2022 | Hydro | WA | 500 | Pumped Storage/Hydro | NPCC | Off-Peak | 602.4 | 25.1 | 1 | 1 | 9135-Lack of water (hydro) | D1-Forced - Immediate | 500-Pumped Storage/Hydro
9135 | Lack of water (hydro) | External | Economic | D1 | Forced - Immediate | 2022 | Hydro | WA | 500 | Pumped Storage/Hydro | NPCC | Off-Peak | 606.72 | 25.28 | 1 | 1 | 9135-Lack of water (hydro) | D1-Forced - Immediate | 500-Pumped Storage/Hydro
9135 | Lack of water (hydro) | External | Economic | D1 | Forced - Immediate | 2022 | Hydro | WA | 500 | Pumped Storage/Hydro | NPCC | Off-Peak | 613.68 | 25.57 | 1 | 1 | 9135-Lack of water (hydro) | D1-Forced - Immediate | 500-Pumped Storage/Hydro
9135 | Lack of water (hydro) | External | Economic | D1 | Forced - Immediate | 2022 | Hydro | WA | 500 | Pumped Storage/Hydro | NPCC | Off-Peak | 714 | 29.75 | 1 | 1 | 9135-Lack of water (hydro) | D1-Forced - Immediate | 500-Pumped Storage/Hydro
9135 | Lack of water (hydro) | External | Economic | D1 | Forced - Immediate | 2022 | Hydro | WA | 500 | Pumped Storage/Hydro | NPCC | Off-Peak | 759.84 | 31.66 | 1 | 1 | 9135-Lack of water (hydro) | D1-Forced - Immediate | 500-Pumped Storage/Hydro
9135 | Lack of water (hydro) | External | Economic | D1 | Forced - Immediate | 2022 | Hydro | WA | 500 | Pumped Storage/Hydro | NPCC | Off-Peak | 780.72 | 32.53 | 1 | 1 | 9135-Lack of water (hydro) | D1-Forced - Immediate | 500-Pumped Storage/Hydro
9135 | Lack of water (hydro) | External | Economic | D1 | Forced - Immediate | 2022 | Hydro | WA | 500 | Pumped Storage/Hydro | NPCC | Summer | 7.5333 | 11.3 | 1 | 1 | 9135-Lack of water (hydro) | D1-Forced - Immediate | 500-Pumped Storage/Hydro
9135 | Lack of water (hydro) | External | Economic | D1 | Forced - Immediate | 2022 | Hydro | WA | 500 | Pumped Storage/Hydro | NPCC | Summer | 52.56 | 2.19 | 1 | 1 | 9135-Lack of water (hydro) | D1-Forced - Immediate | 500-Pumped Storage/Hydro
9135 | Lack of water (hydro) | External | Economic | D1 | Forced - Immediate | 2022 | Hydro | WA | 500 | Pumped Storage/Hydro | NPCC | Summer | 173.28 | 7.22 | 1 | 1 | 9135-Lack of water (hydro) | D1-Forced - Immediate | 500-Pumped Storage/Hydro
9135 | Lack of water (hydro) | External | Economic | D1 | Forced - Immediate | 2022 | Hydro | WA | 500 | Pumped Storage/Hydro | NPCC | Summer | 177.6 | 7.4 | 1 | 1 | 9135-Lack of water (hydro) | D1-Forced - Immediate | 500-Pumped Storage/Hydro
9135 | Lack of water (hydro) | External | Economic | D1 | Forced - Immediate | 2022 | Hydro | WA | 500 | Pumped Storage/Hydro | NPCC | Summer | 208.8 | 8.7 | 1 | 1 | 9135-Lack of water (hydro) | D1-Forced - Immediate | 500-Pumped Storage/Hydro
9135 | Lack of water (hydro) | External | Economic | D1 | Forced - Immediate | 2022 | Hydro | WA | 500 | Pumped Storage/Hydro | NPCC | Summer | 233.04 | 9.71 | 1 | 1 | 9135-Lack of water (hydro) | D1-Forced - Immediate | 500-Pumped Storage/Hydro
9135 | Lack of water (hydro) | External | Economic | D1 | Forced - Immediate | 2022 | Hydro | WA | 500 | Pumped Storage/Hydro | NPCC | Summer | 233.52 | 9.73 | 1 | 1 | 9135-Lack of water (hydro) | D1-Forced - Immediate | 500-Pumped Storage/Hydro
9135 | Lack of water (hydro) | External | Economic | D1 | Forced - Immediate | 2022 | Hydro | WA | 500 | Pumped Storage/Hydro | NPCC | Summer | 242.88 | 10.12 | 1 | 1 | 9135-Lack of water (hydro) | D1-Forced - Immediate | 500-Pumped Storage/Hydro
9135 | Lack of water (hydro) | External | Economic | D1 | Forced - Immediate | 2022 | Hydro | WA | 500 | Pumped Storage/Hydro | NPCC | Summer | 245.04 | 10.21 | 1 | 1 | 9135-Lack of water (hydro) | D1-Forced - Immediate | 500-Pumped Storage/Hydro
9135 | Lack of water (hydro) | External | Economic | D1 | Forced - Immediate | 2022 | Hydro | WA | 500 | Pumped Storage/Hydro | NPCC | Summer | 248.88 | 10.37 | 1 | 2 | 9135-Lack of water (hydro) | D1-Forced - Immediate | 500-Pumped Storage/Hydro
9135 | Lack of water (hydro) | External | Economic | D1 | Forced - Immediate | 2022 | Hydro | WA | 500 | Pumped Storage/Hydro | NPCC | Summer | 267.84 | 11.16 | 2 | 2 | 9135-Lack of water (hydro) | D1-Forced - Immediate | 500-Pumped Storage/Hydro
9135 | Lack of water (hydro) | External | Economic | D1 | Forced - Immediate | 2022 | Hydro | WA | 500 | Pumped Storage/Hydro | NPCC | Summer | 282.24 | 11.76 | 1 | 1 | 9135-Lack of water (hydro) | D1-Forced - Immediate | 500-Pumped Storage/Hydro
9135 | Lack of water (hydro) | External | Economic | D1 | Forced - Immediate | 2022 | Hydro | WA | 500 | Pumped Storage/Hydro | NPCC | Summer | 284.16 | 11.84 | 2 | 2 | 9135-Lack of water (hydro) | D1-Forced - Immediate | 500-Pumped Storage/Hydro
9135 | Lack of water (hydro) | External | Economic | D1 | Forced - Immediate | 2022 | Hydro | WA | 500 | Pumped Storage/Hydro | NPCC | Summer | 284.88 | 11.87 | 2 | 2 | 9135-Lack of water (hydro) | D1-Forced - Immediate | 500-Pumped Storage/Hydro
9135 | Lack of water (hydro) | External | Economic | D1 | Forced - Immediate | 2022 | Hydro | WA | 500 | Pumped Storage/Hydro | NPCC | Summer | 292.56 | 12.19 | 1 | 1 | 9135-Lack of water (hydro) | D1-Forced - Immediate | 500-Pumped Storage/Hydro
9135 | Lack of water (hydro) | External | Economic | D1 | Forced - Immediate | 2022 | Hydro | WA | 500 | Pumped Storage/Hydro | NPCC | Summer | 292.8 | 12.2 | 2 | 2 | 9135-Lack of water (hydro) | D1-Forced - Immediate | 500-Pumped Storage/Hydro
9135 | Lack of water (hydro) | External | Economic | D1 | Forced - Immediate | 2022 | Hydro | WA | 500 | Pumped Storage/Hydro | NPCC | Summer | 297.6 | 12.4 | 1 | 1 | 9135-Lack of water (hydro) | D1-Forced - Immediate | 500-Pumped Storage/Hydro
9135 | Lack of water (hydro) | External | Economic | D1 | Forced - Immediate | 2022 | Hydro | WA | 500 | Pumped Storage/Hydro | NPCC | Summer | 317.28 | 13.22 | 1 | 1 | 9135-Lack of water (hydro) | D1-Forced - Immediate | 500-Pumped Storage/Hydro
9135 | Lack of water (hydro) | External | Economic | D1 | Forced - Immediate | 2022 | Hydro | WA | 500 | Pumped Storage/Hydro | NPCC | Summer | 319.68 | 13.32 | 1 | 1 | 9135-Lack of water (hydro) | D1-Forced - Immediate | 500-Pumped Storage/Hydro
9135 | Lack of water (hydro) | External | Economic | D1 | Forced - Immediate | 2022 | Hydro | WA | 500 | Pumped Storage/Hydro | NPCC | Summer | 323.04 | 13.46 | 1 | 1 | 9135-Lack of water (hydro) | D1-Forced - Immediate | 500-Pumped Storage/Hydro
9135 | Lack of water (hydro) | External | Economic | D1 | Forced - Immediate | 2022 | Hydro | WA | 500 | Pumped Storage/Hydro | NPCC | Summer | 326.16 | 13.59 | 1 | 1 | 9135-Lack of water (hydro) | D1-Forced - Immediate | 500-Pumped Storage/Hydro
9135 | Lack of water (hydro) | External | Economic | D1 | Forced - Immediate | 2022 | Hydro | WA | 500 | Pumped Storage/Hydro | NPCC | Summer | 330.72 | 13.78 | 1 | 1 | 9135-Lack of water (hydro) | D1-Forced - Immediate | 500-Pumped Storage/Hydro
9135 | Lack of water (hydro) | External | Economic | D1 | Forced - Immediate | 2022 | Hydro | WA | 500 | Pumped Storage/Hydro | NPCC | Summer | 339.6 | 14.15 | 1 | 1 | 9135-Lack of water (hydro) | D1-Forced - Immediate | 500-Pumped Storage/Hydro
9135 | Lack of water (hydro) | External | Economic | D1 | Forced - Immediate | 2022 | Hydro | WA | 500 | Pumped Storage/Hydro | NPCC | Summer | 341.28 | 14.22 | 1 | 1 | 9135-Lack of water (hydro) | D1-Forced - Immediate | 500-Pumped Storage/Hydro
9135 | Lack of water (hydro) | External | Economic | D1 | Forced - Immediate | 2022 | Hydro | WA | 500 | Pumped Storage/Hydro | NPCC | Summer | 346.32 | 14.43 | 3 | 3 | 9135-Lack of water (hydro) | D1-Forced - Immediate | 500-Pumped Storage/Hydro
9135 | Lack of water (hydro) | External | Economic | D1 | Forced - Immediate | 2022 | Hydro | WA | 500 | Pumped Storage/Hydro | NPCC | Summer | 357.12 | 14.88 | 2 | 2 | 9135-Lack of water (hydro) | D1-Forced - Immediate | 500-Pumped Storage/Hydro
9135 | Lack of water (hydro) | External | Economic | D1 | Forced - Immediate | 2022 | Hydro | WA | 500 | Pumped Storage/Hydro | NPCC | Summer | 362.16 | 15.09 | 1 | 1 | 9135-Lack of water (hydro) | D1-Forced - Immediate | 500-Pumped Storage/Hydro
9135 | Lack of water (hydro) | External | Economic | D1 | Forced - Immediate | 2022 | Hydro | WA | 500 | Pumped Storage/Hydro | NPCC | Summer | 365.5083 | 2.3 | 1 | 1 | 9135-Lack of water (hydro) | D1-Forced - Immediate | 500-Pumped Storage/Hydro
9135 | Lack of water (hydro) | External | Economic | D1 | Forced - Immediate | 2022 | Hydro | WA | 500 | Pumped Storage/Hydro | NPCC | Summer | 373.92 | 15.58 | 2 | 2 | 9135-Lack of water (hydro) | D1-Forced - Immediate | 500-Pumped Storage/Hydro
9135 | Lack of water (hydro) | External | Economic | D1 | Forced - Immediate | 2022 | Hydro | WA | 500 | Pumped Storage/Hydro | NPCC | Summer | 408.24 | 17.01 | 1 | 1 | 9135-Lack of water (hydro) | D1-Forced - Immediate | 500-Pumped Storage/Hydro
9135 | Lack of water (hydro) | External | Economic | D1 | Forced - Immediate | 2022 | Hydro | WA | 500 | Pumped Storage/Hydro | NPCC | Summer | 420.96 | 17.54 | 1 | 1 | 9135-Lack of water (hydro) | D1-Forced - Immediate | 500-Pumped Storage/Hydro
9135 | Lack of water (hydro) | External | Economic | D1 | Forced - Immediate | 2022 | Hydro | WA | 500 | Pumped Storage/Hydro | NPCC | Summer | 462.72 | 19.28 | 1 | 1 | 9135-Lack of water (hydro) | D1-Forced - Immediate | 500-Pumped Storage/Hydro
9135 | Lack of water (hydro) | External | Economic | D1 | Forced - Immediate | 2022 | Hydro | WA | 500 | Pumped Storage/Hydro | NPCC | Summer | 494.16 | 20.59 | 1 | 1 | 9135-Lack of water (hydro) | D1-Forced - Immediate | 500-Pumped Storage/Hydro
9135 | Lack of water (hydro) | External | Economic | D1 | Forced - Immediate | 2022 | Hydro | WA | 500 | Pumped Storage/Hydro | NPCC | Summer | 505.2 | 21.05 | 2 | 2 | 9135-Lack of water (hydro) | D1-Forced - Immediate | 500-Pumped Storage/Hydro
9135 | Lack of water (hydro) | External | Economic | D1 | Forced - Immediate | 2022 | Hydro | WA | 500 | Pumped Storage/Hydro | NPCC | Summer | 506.16 | 21.09 | 1 | 1 | 9135-Lack of water (hydro) | D1-Forced - Immediate | 500-Pumped Storage/Hydro
9135 | Lack of water (hydro) | External | Economic | D1 | Forced - Immediate | 2022 | Hydro | WA | 500 | Pumped Storage/Hydro | NPCC | Summer | 510 | 21.25 | 1 | 2 | 9135-Lack of water (hydro) | D1-Forced - Immediate | 500-Pumped Storage/Hydro
9135 | Lack of water (hydro) | External | Economic | D1 | Forced - Immediate | 2022 | Hydro | WA | 500 | Pumped Storage/Hydro | NPCC | Summer | 516.72 | 21.53 | 2 | 2 | 9135-Lack of water (hydro) | D1-Forced - Immediate | 500-Pumped Storage/Hydro
9135 | Lack of water (hydro) | External | Economic | D1 | Forced - Immediate | 2022 | Hydro | WA | 500 | Pumped Storage/Hydro | NPCC | Summer | 532.08 | 22.17 | 1 | 1 | 9135-Lack of water (hydro) | D1-Forced - Immediate | 500-Pumped Storage/Hydro
9135 | Lack of water (hydro) | External | Economic | D1 | Forced - Immediate | 2022 | Hydro | WA | 500 | Pumped Storage/Hydro | NPCC | Summer | 576.24 | 24.01 | 1 | 1 | 9135-Lack of water (hydro) | D1-Forced - Immediate | 500-Pumped Storage/Hydro
9135 | Lack of water (hydro) | External | Economic | D1 | Forced - Immediate | 2022 | Hydro | WA | 500 | Pumped Storage/Hydro | NPCC | Summer | 580.56 | 24.19 | 1 | 1 | 9135-Lack of water (hydro) | D1-Forced - Immediate | 500-Pumped Storage/Hydro
9135 | Lack of water (hydro) | External | Economic | D1 | Forced - Immediate | 2022 | Hydro | WA | 500 | Pumped Storage/Hydro | NPCC | Summer | 611.76 | 25.49 | 1 | 1 | 9135-Lack of water (hydro) | D1-Forced - Immediate | 500-Pumped Storage/Hydro
9135 | Lack of water (hydro) | External | Economic | D1 | Forced - Immediate | 2022 | Hydro | WA | 500 | Pumped Storage/Hydro | NPCC | Summer | 712.08 | 29.67 | 1 | 1 | 9135-Lack of water (hydro) | D1-Forced - Immediate | 500-Pumped Storage/Hydro
9135 | Lack of water (hydro) | External | Economic | D1 | Forced - Immediate | 2022 | Hydro | WA | 500 | Pumped Storage/Hydro | NPCC | Summer | 723.12 | 30.13 | 1 | 1 | 9135-Lack of water (hydro) | D1-Forced - Immediate | 500-Pumped Storage/Hydro
9135 | Lack of water (hydro) | External | Economic | D1 | Forced - Immediate | 2022 | Hydro | WA | 500 | Pumped Storage/Hydro | NPCC | Summer | 734.64 | 30.61 | 1 | 1 | 9135-Lack of water (hydro) | D1-Forced - Immediate | 500-Pumped Storage/Hydro
9135 | Lack of water (hydro) | External | Economic | D1 | Forced - Immediate | 2022 | Hydro | WA | 500 | Pumped Storage/Hydro | NPCC | Summer | 754.8 | 31.45 | 1 | 1 | 9135-Lack of water (hydro) | D1-Forced - Immediate | 500-Pumped Storage/Hydro
9135 | Lack of water (hydro) | External | Economic | D1 | Forced - Immediate | 2022 | Hydro | WA | 500 | Pumped Storage/Hydro | NPCC | Summer | 774.24 | 32.26 | 1 | 1 | 9135-Lack of water (hydro) | D1-Forced - Immediate | 500-Pumped Storage/Hydro
9135 | Lack of water (hydro) | External | Economic | D1 | Forced - Immediate | 2022 | Hydro | WA | 500 | Pumped Storage/Hydro | NPCC | Summer | 818.88 | 34.12 | 1 | 1 | 9135-Lack of water (hydro) | D1-Forced - Immediate | 500-Pumped Storage/Hydro
9135 | Lack of water (hydro) | External | Economic | D1 | Forced - Immediate | 2022 | Hydro | WA | 500 | Pumped Storage/Hydro | NPCC | Summer | 835.68 | 34.82 | 1 | 1 | 9135-Lack of water (hydro) | D1-Forced - Immediate | 500-Pumped Storage/Hydro
9135 | Lack of water (hydro) | External | Economic | D1 | Forced - Immediate | 2022 | Hydro | WA | 500 | Pumped Storage/Hydro | NPCC | Summer | 863.28 | 35.97 | 1 | 1 | 9135-Lack of water (hydro) | D1-Forced - Immediate | 500-Pumped Storage/Hydro
9135 | Lack of water (hydro) | External | Economic | D1 | Forced - Immediate | 2022 | Hydro | WA | 500 | Pumped Storage/Hydro | NPCC | Winter | 36.96 | 1.54 | 1 | 1 | 9135-Lack of water (hydro) | D1-Forced - Immediate | 500-Pumped Storage/Hydro
9135 | Lack of water (hydro) | External | Economic | D1 | Forced - Immediate | 2022 | Hydro | WA | 500 | Pumped Storage/Hydro | NPCC | Winter | 61.68 | 2.57 | 1 | 2 | 9135-Lack of water (hydro) | D1-Forced - Immediate | 500-Pumped Storage/Hydro
9135 | Lack of water (hydro) | External | Economic | D1 | Forced - Immediate | 2022 | Hydro | WA | 500 | Pumped Storage/Hydro | NPCC | Winter | 61.92 | 2.58 | 2 | 2 | 9135-Lack of water (hydro) | D1-Forced - Immediate | 500-Pumped Storage/Hydro
9135 | Lack of water (hydro) | External | Economic | D1 | Forced - Immediate | 2022 | Hydro | WA | 500 | Pumped Storage/Hydro | NPCC | Winter | 63.84 | 2.66 | 1 | 1 | 9135-Lack of water (hydro) | D1-Forced - Immediate | 500-Pumped Storage/Hydro
9135 | Lack of water (hydro) | External | Economic | D1 | Forced - Immediate | 2022 | Hydro | WA | 500 | Pumped Storage/Hydro | NPCC | Winter | 75.12 | 3.13 | 2 | 2 | 9135-Lack of water (hydro) | D1-Forced - Immediate | 500-Pumped Storage/Hydro
9135 | Lack of water (hydro) | External | Economic | D1 | Forced - Immediate | 2022 | Hydro | WA | 500 | Pumped Storage/Hydro | NPCC | Winter | 114 | 4.75 | 1 | 1 | 9135-Lack of water (hydro) | D1-Forced - Immediate | 500-Pumped Storage/Hydro
9135 | Lack of water (hydro) | External | Economic | D1 | Forced - Immediate | 2022 | Hydro | WA | 500 | Pumped Storage/Hydro | NPCC | Winter | 126 | 5.25 | 1 | 1 | 9135-Lack of water (hydro) | D1-Forced - Immediate | 500-Pumped Storage/Hydro
9135 | Lack of water (hydro) | External | Economic | D1 | Forced - Immediate | 2022 | Hydro | WA | 500 | Pumped Storage/Hydro | NPCC | Winter | 148.08 | 6.17 | 1 | 1 | 9135-Lack of water (hydro) | D1-Forced - Immediate | 500-Pumped Storage/Hydro
9135 | Lack of water (hydro) | External | Economic | D1 | Forced - Immediate | 2022 | Hydro | WA | 500 | Pumped Storage/Hydro | NPCC | Winter | 173.76 | 7.24 | 1 | 1 | 9135-Lack of water (hydro) | D1-Forced - Immediate | 500-Pumped Storage/Hydro
9135 | Lack of water (hydro) | External | Economic | D1 | Forced - Immediate | 2022 | Hydro | WA | 500 | Pumped Storage/Hydro | NPCC | Winter | 175.2 | 7.3 | 1 | 1 | 9135-Lack of water (hydro) | D1-Forced - Immediate | 500-Pumped Storage/Hydro
9135 | Lack of water (hydro) | External | Economic | D1 | Forced - Immediate | 2022 | Hydro | WA | 500 | Pumped Storage/Hydro | NPCC | Winter | 185.04 | 7.71 | 1 | 1 | 9135-Lack of water (hydro) | D1-Forced - Immediate | 500-Pumped Storage/Hydro
9135 | Lack of water (hydro) | External | Economic | D1 | Forced - Immediate | 2022 | Hydro | WA | 500 | Pumped Storage/Hydro | NPCC | Winter | 206.4 | 8.6 | 1 | 2 | 9135-Lack of water (hydro) | D1-Forced - Immediate | 500-Pumped Storage/Hydro
9135 | Lack of water (hydro) | External | Economic | D1 | Forced - Immediate | 2022 | Hydro | WA | 500 | Pumped Storage/Hydro | NPCC | Winter | 211.92 | 8.83 | 1 | 1 | 9135-Lack of water (hydro) | D1-Forced - Immediate | 500-Pumped Storage/Hydro
9135 | Lack of water (hydro) | External | Economic | D1 | Forced - Immediate | 2022 | Hydro | WA | 500 | Pumped Storage/Hydro | NPCC | Winter | 214.32 | 8.93 | 1 | 1 | 9135-Lack of water (hydro) | D1-Forced - Immediate | 500-Pumped Storage/Hydro
9135 | Lack of water (hydro) | External | Economic | D1 | Forced - Immediate | 2022 | Hydro | WA | 500 | Pumped Storage/Hydro | NPCC | Winter | 223.68 | 9.32 | 1 | 1 | 9135-Lack of water (hydro) | D1-Forced - Immediate | 500-Pumped Storage/Hydro
9135 | Lack of water (hydro) | External | Economic | D1 | Forced - Immediate | 2022 | Hydro | WA | 500 | Pumped Storage/Hydro | NPCC | Winter | 228.96 | 9.54 | 1 | 1 | 9135-Lack of water (hydro) | D1-Forced - Immediate | 500-Pumped Storage/Hydro
9135 | Lack of water (hydro) | External | Economic | D1 | Forced - Immediate | 2022 | Hydro | WA | 500 | Pumped Storage/Hydro | NPCC | Winter | 256.08 | 10.67 | 1 | 1 | 9135-Lack of water (hydro) | D1-Forced - Immediate | 500-Pumped Storage/Hydro
9135 | Lack of water (hydro) | External | Economic | D1 | Forced - Immediate | 2022 | Hydro | WA | 500 | Pumped Storage/Hydro | NPCC | Winter | 324 | 13.5 | 1 | 2 | 9135-Lack of water (hydro) | D1-Forced - Immediate | 500-Pumped Storage/Hydro
9135 | Lack of water (hydro) | External | Economic | D1 | Forced - Immediate | 2022 | Hydro | WA | 500 | Pumped Storage/Hydro | NPCC | Winter | 334.08 | 13.92 | 1 | 1 | 9135-Lack of water (hydro) | D1-Forced - Immediate | 500-Pumped Storage/Hydro
9135 | Lack of water (hydro) | External | Economic | D1 | Forced - Immediate | 2022 | Hydro | WA | 500 | Pumped Storage/Hydro | NPCC | Winter | 356.16 | 14.84 | 1 | 1 | 9135-Lack of water (hydro) | D1-Forced - Immediate | 500-Pumped Storage/Hydro
9135 | Lack of water (hydro) | External | Economic | D1 | Forced - Immediate | 2022 | Hydro | WA | 500 | Pumped Storage/Hydro | NPCC | Winter | 364.8 | 15.2 | 1 | 1 | 9135-Lack of water (hydro) | D1-Forced - Immediate | 500-Pumped Storage/Hydro
9135 | Lack of water (hydro) | External | Economic | D1 | Forced - Immediate | 2022 | Hydro | WA | 500 | Pumped Storage/Hydro | NPCC | Winter | 374.16 | 15.59 | 1 | 2 | 9135-Lack of water (hydro) | D1-Forced - Immediate | 500-Pumped Storage/Hydro
9135 | Lack of water (hydro) | External | Economic | D1 | Forced - Immediate | 2022 | Hydro | WA | 500 | Pumped Storage/Hydro | NPCC | Winter | 376.56 | 15.69 | 1 | 1 | 9135-Lack of water (hydro) | D1-Forced - Immediate | 500-Pumped Storage/Hydro
9135 | Lack of water (hydro) | External | Economic | D1 | Forced - Immediate | 2022 | Hydro | WA | 500 | Pumped Storage/Hydro | NPCC | Winter | 388.32 | 16.18 | 1 | 2 | 9135-Lack of water (hydro) | D1-Forced - Immediate | 500-Pumped Storage/Hydro
9135 | Lack of water (hydro) | External | Economic | D1 | Forced - Immediate | 2022 | Hydro | WA | 500 | Pumped Storage/Hydro | NPCC | Winter | 430.8 | 17.95 | 1 | 1 | 9135-Lack of water (hydro) | D1-Forced - Immediate | 500-Pumped Storage/Hydro
9135 | Lack of water (hydro) | External | Economic | D1 | Forced - Immediate | 2022 | Hydro | WA | 500 | Pumped Storage/Hydro | NPCC | Winter | 483.6 | 20.15 | 1 | 1 | 9135-Lack of water (hydro) | D1-Forced - Immediate | 500-Pumped Storage/Hydro
9135 | Lack of water (hydro) | External | Economic | D1 | Forced - Immediate | 2022 | Hydro | WA | 500 | Pumped Storage/Hydro | NPCC | Winter | 632.4 | 26.35 | 1 | 1 | 9135-Lack of water (hydro) | D1-Forced - Immediate | 500-Pumped Storage/Hydro
9135 | Lack of water (hydro) | External | Economic | D1 | Forced - Immediate | 2022 | Hydro | WA | 500 | Pumped Storage/Hydro | NPCC | Winter | 635.52 | 26.48 | 1 | 1 | 9135-Lack of water (hydro) | D1-Forced - Immediate | 500-Pumped Storage/Hydro
9135 | Lack of water (hydro) | External | Economic | D1 | Forced - Immediate | 2022 | Hydro | WA | 500 | Pumped Storage/Hydro | NPCC | Winter | 644.16 | 26.84 | 1 | 1 | 9135-Lack of water (hydro) | D1-Forced - Immediate | 500-Pumped Storage/Hydro
9135 | Lack of water (hydro) | External | Economic | D1 | Forced - Immediate | 2022 | Hydro | WA | 500 | Pumped Storage/Hydro | RFC | Winter | 5431.0783 | 7.3 | 1 | 1 | 9135-Lack of water (hydro) | D1-Forced - Immediate | 500-Pumped Storage/Hydro
9135 | Lack of water (hydro) | External | Economic | U1 | Forced - Immediate | 2022 | Hydro | WA | 500 | Pumped Storage/Hydro | NPCC | Off-Peak | 398.3333 | 25 | 1 | 3 | 9135-Lack of water (hydro) | U1-Forced - Immediate | 500-Pumped Storage/Hydro
9135 | Lack of water (hydro) | External | Economic | U1 | Forced - Immediate | 2022 | Hydro | WA | 500 | Pumped Storage/Hydro | NPCC | Off-Peak | 473.3333 | 25 | 1 | 1 | 9135-Lack of water (hydro) | U1-Forced - Immediate | 500-Pumped Storage/Hydro
9135 | Lack of water (hydro) | External | Economic | U1 | Forced - Immediate | 2022 | Hydro | WA | 500 | Pumped Storage/Hydro | NPCC | Off-Peak | 899 | 60 | 1 | 1 | 9135-Lack of water (hydro) | U1-Forced - Immediate | 500-Pumped Storage/Hydro
9135 | Lack of water (hydro) | External | Economic | U1 | Forced - Immediate | 2022 | Hydro | WA | 500 | Pumped Storage/Hydro | WECC | Off-Peak | 2990 | 29.9 | 1 | 1 | 9135-Lack of water (hydro) | U1-Forced - Immediate | 500-Pumped Storage/Hydro
9135 | Lack of water (hydro) | External | Economic | U1 | Forced - Immediate | 2022 | Hydro | WA | 500 | Pumped Storage/Hydro | NPCC | Summer | 399.5833 | 25 | 1 | 1 | 9135-Lack of water (hydro) | U1-Forced - Immediate | 500-Pumped Storage/Hydro
9135 | Lack of water (hydro) | External | Economic | U1 | Forced - Immediate | 2022 | Hydro | WA | 500 | Pumped Storage/Hydro | NPCC | Summer | 536.25 | 25 | 1 | 1 | 9135-Lack of water (hydro) | U1-Forced - Immediate | 500-Pumped Storage/Hydro
9135 | Lack of water (hydro) | External | Economic | U1 | Forced - Immediate | 2022 | Hydro | WA | 500 | Pumped Storage/Hydro | NPCC | Summer | 1659.1666 | 25 | 1 | 1 | 9135-Lack of water (hydro) | U1-Forced - Immediate | 500-Pumped Storage/Hydro
9135 | Lack of water (hydro) | External | Economic | U1 | Forced - Immediate | 2022 | Hydro | WA | 500 | Pumped Storage/Hydro | NPCC | Summer | 1797 | 60 | 1 | 1 | 9135-Lack of water (hydro) | U1-Forced - Immediate | 500-Pumped Storage/Hydro
9135 | Lack of water (hydro) | External | Economic | U1 | Forced - Immediate | 2022 | Hydro | WA | 500 | Pumped Storage/Hydro | NPCC | Summer | 4537.5 | 25 | 1 | 1 | 9135-Lack of water (hydro) | U1-Forced - Immediate | 500-Pumped Storage/Hydro
9135 | Lack of water (hydro) | External | Economic | U1 | Forced - Immediate | 2022 | Hydro | WA | 500 | Pumped Storage/Hydro | NPCC | Summer | 7124.7 | 22 | 1 | 1 | 9135-Lack of water (hydro) | U1-Forced - Immediate | 500-Pumped Storage/Hydro
9135 | Lack of water (hydro) | External | Economic | U1 | Forced - Immediate | 2022 | Hydro | WA | 500 | Pumped Storage/Hydro | NPCC | Winter | 297.9167 | 25 | 1 | 1 | 9135-Lack of water (hydro) | U1-Forced - Immediate | 500-Pumped Storage/Hydro
9135 | Lack of water (hydro) | External | Economic | U1 | Forced - Immediate | 2022 | Hydro | WA | 500 | Pumped Storage/Hydro | NPCC | Winter | 375 | 25 | 1 | 1 | 9135-Lack of water (hydro) | U1-Forced - Immediate | 500-Pumped Storage/Hydro
9135 | Lack of water (hydro) | External | Economic | U1 | Forced - Immediate | 2022 | Hydro | WA | 500 | Pumped Storage/Hydro | MRO | Winter | 875.05 | 43 | 1 | 1 | 9135-Lack of water (hydro) | U1-Forced - Immediate | 500-Pumped Storage/Hydro
9135 | Lack of water (hydro) | External | Economic | U1 | Forced - Immediate | 2022 | Hydro | WA | 500 | Pumped Storage/Hydro | NPCC | Winter | 1440 | 60 | 2 | 2 | 9135-Lack of water (hydro) | U1-Forced - Immediate | 500-Pumped Storage/Hydro
9135 | Lack of water (hydro) | External | Economic | U3 | Forced - Postponed | 2022 | Hydro | WA | 500 | Pumped Storage/Hydro | SERC | Off-Peak | 146.49 | 34.2 | 1 | 1 | 9135-Lack of water (hydro) | U3-Forced - Postponed | 500-Pumped Storage/Hydro
9135 | Lack of water (hydro) | External | Economic | U3 | Forced - Postponed | 2022 | Hydro | WA | 500 | Pumped Storage/Hydro | SERC | Off-Peak | 203.49 | 34.2 | 1 | 1 | 9135-Lack of water (hydro) | U3-Forced - Postponed | 500-Pumped Storage/Hydro
9135 | Lack of water (hydro) | External | Economic | U3 | Forced - Postponed | 2022 | Hydro | WA | 500 | Pumped Storage/Hydro | SERC | Off-Peak | 417.24 | 34.2 | 1 | 1 | 9135-Lack of water (hydro) | U3-Forced - Postponed | 500-Pumped Storage/Hydro
9135 | Lack of water (hydro) | External | Economic | U3 | Forced - Postponed | 2022 | Hydro | WA | 500 | Pumped Storage/Hydro | SERC | Off-Peak | 498.75 | 34.2 | 1 | 1 | 9135-Lack of water (hydro) | U3-Forced - Postponed | 500-Pumped Storage/Hydro
9135 | Lack of water (hydro) | External | Economic | U3 | Forced - Postponed | 2022 | Hydro | WA | 500 | Pumped Storage/Hydro | SERC | Off-Peak | 861.84 | 34.2 | 1 | 1 | 9135-Lack of water (hydro) | U3-Forced - Postponed | 500-Pumped Storage/Hydro
9135 | Lack of water (hydro) | External | Economic | U3 | Forced - Postponed | 2022 | Hydro | WA | 500 | Pumped Storage/Hydro | SERC | Off-Peak | 2199.06 | 34.2 | 1 | 1 | 9135-Lack of water (hydro) | U3-Forced - Postponed | 500-Pumped Storage/Hydro
9135 | Lack of water (hydro) | External | Economic | U3 | Forced - Postponed | 2022 | Hydro | WA | 500 | Pumped Storage/Hydro | SERC | Summer | 164.73 | 34.2 | 1 | 1 | 9135-Lack of water (hydro) | U3-Forced - Postponed | 500-Pumped Storage/Hydro
9135 | Lack of water (hydro) | External | Economic | U3 | Forced - Postponed | 2022 | Hydro | WA | 500 | Pumped Storage/Hydro | SERC | Summer | 330.03 | 34.2 | 1 | 1 | 9135-Lack of water (hydro) | U3-Forced - Postponed | 500-Pumped Storage/Hydro
9135 | Lack of water (hydro) | External | Economic | U3 | Forced - Postponed | 2022 | Hydro | WA | 500 | Pumped Storage/Hydro | SERC | Summer | 546.06 | 34.2 | 1 | 2 | 9135-Lack of water (hydro) | U3-Forced - Postponed | 500-Pumped Storage/Hydro
9135 | Lack of water (hydro) | External | Economic | U3 | Forced - Postponed | 2022 | Hydro | WA | 500 | Pumped Storage/Hydro | SERC | Summer | 581.97 | 34.2 | 2 | 2 | 9135-Lack of water (hydro) | U3-Forced - Postponed | 500-Pumped Storage/Hydro
9135 | Lack of water (hydro) | External | Economic | U3 | Forced - Postponed | 2022 | Hydro | WA | 500 | Pumped Storage/Hydro | SERC | Summer | 583.11 | 34.2 | 1 | 1 | 9135-Lack of water (hydro) | U3-Forced - Postponed | 500-Pumped Storage/Hydro
9135 | Lack of water (hydro) | External | Economic | U3 | Forced - Postponed | 2022 | Hydro | WA | 500 | Pumped Storage/Hydro | SERC | Summer | 585.96 | 34.2 | 1 | 1 | 9135-Lack of water (hydro) | U3-Forced - Postponed | 500-Pumped Storage/Hydro
9135 | Lack of water (hydro) | External | Economic | U3 | Forced - Postponed | 2022 | Hydro | WA | 500 | Pumped Storage/Hydro | SERC | Summer | 625.29 | 34.2 | 1 | 1 | 9135-Lack of water (hydro) | U3-Forced - Postponed | 500-Pumped Storage/Hydro
9135 | Lack of water (hydro) | External | Economic | U3 | Forced - Postponed | 2022 | Hydro | WA | 500 | Pumped Storage/Hydro | SERC | Summer | 649.8 | 34.2 | 2 | 2 | 9135-Lack of water (hydro) | U3-Forced - Postponed | 500-Pumped Storage/Hydro
9135 | Lack of water (hydro) | External | Economic | U3 | Forced - Postponed | 2022 | Hydro | WA | 500 | Pumped Storage/Hydro | SERC | Summer | 1116.63 | 34.2 | 1 | 1 | 9135-Lack of water (hydro) | U3-Forced - Postponed | 500-Pumped Storage/Hydro
9135 | Lack of water (hydro) | External | Economic | U3 | Forced - Postponed | 2022 | Hydro | WA | 500 | Pumped Storage/Hydro | SERC | Winter | 82.65 | 34.2 | 1 | 1 | 9135-Lack of water (hydro) | U3-Forced - Postponed | 500-Pumped Storage/Hydro
9135 | Lack of water (hydro) | External | Economic | U3 | Forced - Postponed | 2022 | Hydro | WA | 500 | Pumped Storage/Hydro | SERC | Winter | 217.17 | 34.2 | 1 | 1 | 9135-Lack of water (hydro) | U3-Forced - Postponed | 500-Pumped Storage/Hydro
9135 | Lack of water (hydro) | External | Economic | U3 | Forced - Postponed | 2022 | Hydro | WA | 500 | Pumped Storage/Hydro | SERC | Winter | 242.82 | 34.2 | 1 | 1 | 9135-Lack of water (hydro) | U3-Forced - Postponed | 500-Pumped Storage/Hydro
9135 | Lack of water (hydro) | External | Economic | U3 | Forced - Postponed | 2022 | Hydro | WA | 500 | Pumped Storage/Hydro | SERC | Winter | 349.98 | 34.2 | 1 | 1 | 9135-Lack of water (hydro) | U3-Forced - Postponed | 500-Pumped Storage/Hydro
9135 | Lack of water (hydro) | External | Economic | U3 | Forced - Postponed | 2022 | Hydro | WA | 500 | Pumped Storage/Hydro | SERC | Winter | 403.56 | 34.2 | 1 | 1 | 9135-Lack of water (hydro) | U3-Forced - Postponed | 500-Pumped Storage/Hydro
9135 | Lack of water (hydro) | External | Economic | U3 | Forced - Postponed | 2022 | Hydro | WA | 500 | Pumped Storage/Hydro | SERC | Winter | 537.51 | 34.2 | 1 | 1 | 9135-Lack of water (hydro) | U3-Forced - Postponed | 500-Pumped Storage/Hydro
9135 | Lack of water (hydro) | External | Economic | D1 | Forced - Immediate | 2022 | Hydro | WA | 500 | Pumped Storage/Hydro | NPCC | Off-Peak | 3.84 | 0.16 | 1 | 1 | 9135-Lack of water (hydro) | D1-Forced - Immediate | 500-Pumped Storage/Hydro
9135 | Lack of water (hydro) | External | Economic | D1 | Forced - Immediate | 2022 | Hydro | WA | 500 | Pumped Storage/Hydro | NPCC | Off-Peak | 38.4 | 1.6 | 1 | 1 | 9135-Lack of water (hydro) | D1-Forced - Immediate | 500-Pumped Storage/Hydro
9135 | Lack of water (hydro) | External | Economic | D1 | Forced - Immediate | 2022 | Hydro | WA | 500 | Pumped Storage/Hydro | NPCC | Off-Peak | 41.28 | 1.72 | 1 | 1 | 9135-Lack of water (hydro) | D1-Forced - Immediate | 500-Pumped Storage/Hydro
9135 | Lack of water (hydro) | External | Economic | D1 | Forced - Immediate | 2022 | Hydro | WA | 500 | Pumped Storage/Hydro | NPCC | Off-Peak | 52.08 | 2.17 | 1 | 1 | 9135-Lack of water (hydro) | D1-Forced - Immediate | 500-Pumped Storage/Hydro
9135 | Lack of water (hydro) | External | Economic | D1 | Forced - Immediate | 2022 | Hydro | WA | 500 | Pumped Storage/Hydro | NPCC | Off-Peak | 57.6 | 2.4 | 1 | 1 | 9135-Lack of water (hydro) | D1-Forced - Immediate | 500-Pumped Storage/Hydro
9135 | Lack of water (hydro) | External | Economic | D1 | Forced - Immediate | 2022 | Hydro | WA | 500 | Pumped Storage/Hydro | NPCC | Off-Peak | 65.04 | 2.71 | 1 | 1 | 9135-Lack of water (hydro) | D1-Forced - Immediate | 500-Pumped Storage/Hydro
9135 | Lack of water (hydro) | External | Economic | D1 | Forced - Immediate | 2022 | Hydro | WA | 500 | Pumped Storage/Hydro | NPCC | Off-Peak | 75.36 | 3.14 | 1 | 1 | 9135-Lack of water (hydro) | D1-Forced - Immediate | 500-Pumped Storage/Hydro
9135 | Lack of water (hydro) | External | Economic | D1 | Forced - Immediate | 2022 | Hydro | WA | 500 | Pumped Storage/Hydro | NPCC | Off-Peak | 76.08 | 3.17 | 1 | 1 | 9135-Lack of water (hydro) | D1-Forced - Immediate | 500-Pumped Storage/Hydro
9135 | Lack of water (hydro) | External | Economic | D1 | Forced - Immediate | 2022 | Hydro | WA | 500 | Pumped Storage/Hydro | NPCC | Off-Peak | 91.92 | 3.83 | 1 | 1 | 9135-Lack of water (hydro) | D1-Forced - Immediate | 500-Pumped Storage/Hydro
9135 | Lack of water (hydro) | External | Economic | D1 | Forced - Immediate | 2022 | Hydro | WA | 500 | Pumped Storage/Hydro | NPCC | Off-Peak | 100.32 | 4.18 | 1 | 1 | 9135-Lack of water (hydro) | D1-Forced - Immediate | 500-Pumped Storage/Hydro
9135 | Lack of water (hydro) | External | Economic | D1 | Forced - Immediate | 2022 | Hydro | WA | 500 | Pumped Storage/Hydro | NPCC | Off-Peak | 113.28 | 4.72 | 1 | 1 | 9135-Lack of water (hydro) | D1-Forced - Immediate | 500-Pumped Storage/Hydro
9135 | Lack of water (hydro) | External | Economic | D1 | Forced - Immediate | 2022 | Hydro | WA | 500 | Pumped Storage/Hydro | NPCC | Off-Peak | 123.84 | 5.16 | 1 | 1 | 9135-Lack of water (hydro) | D1-Forced - Immediate | 500-Pumped Storage/Hydro
9135 | Lack of water (hydro) | External | Economic | D1 | Forced - Immediate | 2022 | Hydro | WA | 500 | Pumped Storage/Hydro | NPCC | Off-Peak | 145.2 | 6.05 | 1 | 1 | 9135-Lack of water (hydro) | D1-Forced - Immediate | 500-Pumped Storage/Hydro
9135 | Lack of water (hydro) | External | Economic | D1 | Forced - Immediate | 2022 | Hydro | WA | 500 | Pumped Storage/Hydro | NPCC | Off-Peak | 173.28 | 7.22 | 1 | 1 | 9135-Lack of water (hydro) | D1-Forced - Immediate | 500-Pumped Storage/Hydro
9135 | Lack of water (hydro) | External | Economic | D1 | Forced - Immediate | 2022 | Hydro | WA | 500 | Pumped Storage/Hydro | NPCC | Off-Peak | 186.96 | 7.79 | 1 | 2 | 9135-Lack of water (hydro) | D1-Forced - Immediate | 500-Pumped Storage/Hydro
9135 | Lack of water (hydro) | External | Economic | D1 | Forced - Immediate | 2022 | Hydro | WA | 500 | Pumped Storage/Hydro | NPCC | Off-Peak | 195.84 | 8.16 | 2 | 2 | 9135-Lack of water (hydro) | D1-Forced - Immediate | 500-Pumped Storage/Hydro
9135 | Lack of water (hydro) | External | Economic | D1 | Forced - Immediate | 2022 | Hydro | WA | 500 | Pumped Storage/Hydro | NPCC | Off-Peak | 212.88 | 8.87 | 1 | 1 | 9135-Lack of water (hydro) | D1-Forced - Immediate | 500-Pumped Storage/Hydro
9135 | Lack of water (hydro) | External | Economic | D1 | Forced - Immediate | 2022 | Hydro | WA | 500 | Pumped Storage/Hydro | NPCC | Off-Peak | 213.36 | 8.89 | 1 | 1 | 9135-Lack of water (hydro) | D1-Forced - Immediate | 500-Pumped Storage/Hydro
9135 | Lack of water (hydro) | External | Economic | D1 | Forced - Immediate | 2022 | Hydro | WA | 500 | Pumped Storage/Hydro | NPCC | Off-Peak | 226.8 | 9.45 | 2 | 2 | 9135-Lack of water (hydro) | D1-Forced - Immediate | 500-Pumped Storage/Hydro
9135 | Lack of water (hydro) | External | Economic | D1 | Forced - Immediate | 2022 | Hydro | WA | 500 | Pumped Storage/Hydro | NPCC | Off-Peak | 240 | 10 | 1 | 1 | 9135-Lack of water (hydro) | D1-Forced - Immediate | 500-Pumped Storage/Hydro
9135 | Lack of water (hydro) | External | Economic | D1 | Forced - Immediate | 2022 | Hydro | WA | 500 | Pumped Storage/Hydro | NPCC | Off-Peak | 247.68 | 10.32 | 1 | 1 | 9135-Lack of water (hydro) | D1-Forced - Immediate | 500-Pumped Storage/Hydro
9135 | Lack of water (hydro) | External | Economic | D1 | Forced - Immediate | 2022 | Hydro | WA | 500 | Pumped Storage/Hydro | NPCC | Off-Peak | 253.44 | 10.56 | 1 | 1 | 9135-Lack of water (hydro) | D1-Forced - Immediate | 500-Pumped Storage/Hydro
9135 | Lack of water (hydro) | External | Economic | D1 | Forced - Immediate | 2022 | Hydro | WA | 500 | Pumped Storage/Hydro | NPCC | Off-Peak | 322.56 | 13.44 | 2 | 2 | 9135-Lack of water (hydro) | D1-Forced - Immediate | 500-Pumped Storage/Hydro
9135 | Lack of water (hydro) | External | Economic | D1 | Forced - Immediate | 2022 | Hydro | WA | 500 | Pumped Storage/Hydro | NPCC | Off-Peak | 364.08 | 15.17 | 1 | 1 | 9135-Lack of water (hydro) | D1-Forced - Immediate | 500-Pumped Storage/Hydro
9135 | Lack of water (hydro) | External | Economic | D1 | Forced - Immediate | 2022 | Hydro | WA | 500 | Pumped Storage/Hydro | NPCC | Off-Peak | 365.76 | 15.24 | 1 | 2 | 9135-Lack of water (hydro) | D1-Forced - Immediate | 500-Pumped Storage/Hydro
9135 | Lack of water (hydro) | External | Economic | D1 | Forced - Immediate | 2022 | Hydro | WA | 500 | Pumped Storage/Hydro | NPCC | Off-Peak | 384 | 16 | 1 | 1 | 9135-Lack of water (hydro) | D1-Forced - Immediate | 500-Pumped Storage/Hydro
9135 | Lack of water (hydro) | External | Economic | D1 | Forced - Immediate | 2022 | Hydro | WA | 500 | Pumped Storage/Hydro | NPCC | Off-Peak | 386.16 | 16.09 | 1 | 1 | 9135-Lack of water (hydro) | D1-Forced - Immediate | 500-Pumped Storage/Hydro
9135 | Lack of water (hydro) | External | Economic | D1 | Forced - Immediate | 2022 | Hydro | WA | 500 | Pumped Storage/Hydro | NPCC | Off-Peak | 409.2 | 17.05 | 1 | 1 | 9135-Lack of water (hydro) | D1-Forced - Immediate | 500-Pumped Storage/Hydro
9135 | Lack of water (hydro) | External | Economic | D1 | Forced - Immediate | 2022 | Hydro | WA | 500 | Pumped Storage/Hydro | NPCC | Off-Peak | 412.8 | 17.2 | 2 | 2 | 9135-Lack of water (hydro) | D1-Forced - Immediate | 500-Pumped Storage/Hydro
9135 | Lack of water (hydro) | External | Economic | D1 | Forced - Immediate | 2022 | Hydro | WA | 500 | Pumped Storage/Hydro | NPCC | Off-Peak | 427.92 | 17.83 | 1 | 1 | 9135-Lack of water (hydro) | D1-Forced - Immediate | 500-Pumped Storage/Hydro
9135 | Lack of water (hydro) | External | Economic | D1 | Forced - Immediate | 2022 | Hydro | WA | 500 | Pumped Storage/Hydro | NPCC | Off-Peak | 435.36 | 18.14 | 2 | 2 | 9135-Lack of water (hydro) | D1-Forced - Immediate | 500-Pumped Storage/Hydro
9135 | Lack of water (hydro) | External | Economic | D1 | Forced - Immediate | 2022 | Hydro | WA | 500 | Pumped Storage/Hydro | NPCC | Off-Peak | 444.48 | 18.52 | 1 | 1 | 9135-Lack of water (hydro) | D1-Forced - Immediate | 500-Pumped Storage/Hydro
9135 | Lack of water (hydro) | External | Economic | D1 | Forced - Immediate | 2022 | Hydro | WA | 500 | Pumped Storage/Hydro | NPCC | Off-Peak | 455.52 | 18.98 | 1 | 1 | 9135-Lack of water (hydro) | D1-Forced - Immediate | 500-Pumped Storage/Hydro
9135 | Lack of water (hydro) | External | Economic | D1 | Forced - Immediate | 2022 | Hydro | WA | 500 | Pumped Storage/Hydro | NPCC | Off-Peak | 459.36 | 19.14 | 1 | 1 | 9135-Lack of water (hydro) | D1-Forced - Immediate | 500-Pumped Storage/Hydro
9135 | Lack of water (hydro) | External | Economic | D1 | Forced - Immediate | 2022 | Hydro | WA | 500 | Pumped Storage/Hydro | NPCC | Off-Peak | 468.5 | 18.74 | 1 | 1 | 9135-Lack of water (hydro) | D1-Forced - Immediate | 500-Pumped Storage/Hydro
9135 | Lack of water (hydro) | External | Economic | D1 | Forced - Immediate | 2022 | Hydro | WA | 500 | Pumped Storage/Hydro | NPCC | Off-Peak | 470.88 | 19.62 | 1 | 1 | 9135-Lack of water (hydro) | D1-Forced - Immediate | 500-Pumped Storage/Hydro
9135 | Lack of water (hydro) | External | Economic | D1 | Forced - Immediate | 2022 | Hydro | WA | 500 | Pumped Storage/Hydro | NPCC | Off-Peak | 509.76 | 21.24 | 1 | 1 | 9135-Lack of water (hydro) | D1-Forced - Immediate | 500-Pumped Storage/Hydro
9135 | Lack of water (hydro) | External | Economic | D1 | Forced - Immediate | 2022 | Hydro | WA | 500 | Pumped Storage/Hydro | NPCC | Off-Peak | 516.48 | 21.52 | 1 | 1 | 9135-Lack of water (hydro) | D1-Forced - Immediate | 500-Pumped Storage/Hydro
9135 | Lack of water (hydro) | External | Economic | D1 | Forced - Immediate | 2022 | Hydro | WA | 500 | Pumped Storage/Hydro | NPCC | Off-Peak | 528.48 | 22.02 | 1 | 1 | 9135-Lack of water (hydro) | D1-Forced - Immediate | 500-Pumped Storage/Hydro
9135 | Lack of water (hydro) | External | Economic | D1 | Forced - Immediate | 2022 | Hydro | WA | 500 | Pumped Storage/Hydro | NPCC | Off-Peak | 533.04 | 22.21 | 1 | 1 | 9135-Lack of water (hydro) | D1-Forced - Immediate | 500-Pumped Storage/Hydro
9135 | Lack of water (hydro) | External | Economic | D1 | Forced - Immediate | 2022 | Hydro | WA | 500 | Pumped Storage/Hydro | NPCC | Off-Peak | 539.28 | 22.47 | 1 | 1 | 9135-Lack of water (hydro) | D1-Forced - Immediate | 500-Pumped Storage/Hydro
9135 | Lack of water (hydro) | External | Economic | D1 | Forced - Immediate | 2022 | Hydro | WA | 500 | Pumped Storage/Hydro | NPCC | Off-Peak | 546.72 | 22.78 | 1 | 1 | 9135-Lack of water (hydro) | D1-Forced - Immediate | 500-Pumped Storage/Hydro
9135 | Lack of water (hydro) | External | Economic | D1 | Forced - Immediate | 2022 | Hydro | WA | 500 | Pumped Storage/Hydro | NPCC | Off-Peak | 596.88 | 24.87 | 1 | 1 | 9135-Lack of water (hydro) | D1-Forced - Immediate | 500-Pumped Storage/Hydro
9135 | Lack of water (hydro) | External | Economic | D1 | Forced - Immediate | 2022 | Hydro | WA | 500 | Pumped Storage/Hydro | NPCC | Off-Peak | 598.8 | 24.95 | 1 | 1 | 9135-Lack of water (hydro) | D1-Forced - Immediate | 500-Pumped Storage/Hydro
9135 | Lack of water (hydro) | External | Economic | D1 | Forced - Immediate | 2022 | Hydro | WA | 500 | Pumped Storage/Hydro | NPCC | Off-Peak | 671.28 | 27.97 | 1 | 1 | 9135-Lack of water (hydro) | D1-Forced - Immediate | 500-Pumped Storage/Hydro
9135 | Lack of water (hydro) | External | Economic | D1 | Forced - Immediate | 2022 | Hydro | WA | 500 | Pumped Storage/Hydro | NPCC | Off-Peak | 975.3333 | 1.9 | 1 | 1 | 9135-Lack of water (hydro) | D1-Forced - Immediate | 500-Pumped Storage/Hydro
9135 | Lack of water (hydro) | External | Economic | D1 | Forced - Immediate | 2022 | Hydro | WA | 500 | Pumped Storage/Hydro | RFC | Off-Peak | 3343.5 | 4.5 | 1 | 1 | 9135-Lack of water (hydro) | D1-Forced - Immediate | 500-Pumped Storage/Hydro
9135 | Lack of water (hydro) | External | Economic | D1 | Forced - Immediate | 2022 | Hydro | WA | 500 | Pumped Storage/Hydro | NPCC | Summer | 43.68 | 1.82 | 1 | 1 | 9135-Lack of water (hydro) | D1-Forced - Immediate | 500-Pumped Storage/Hydro
9135 | Lack of water (hydro) | External | Economic | D1 | Forced - Immediate | 2022 | Hydro | WA | 500 | Pumped Storage/Hydro | RFC | Summer | 64.3405 | 2.17 | 1 | 1 | 9135-Lack of water (hydro) | D1-Forced - Immediate | 500-Pumped Storage/Hydro
9135 | Lack of water (hydro) | External | Economic | D1 | Forced - Immediate | 2022 | Hydro | WA | 500 | Pumped Storage/Hydro | RFC | Summer | 115.0133 | 4.54 | 1 | 1 | 9135-Lack of water (hydro) | D1-Forced - Immediate | 500-Pumped Storage/Hydro
9135 | Lack of water (hydro) | External | Economic | D1 | Forced - Immediate | 2022 | Hydro | WA | 500 | Pumped Storage/Hydro | RFC | Summer | 188.5547 | 3.52 | 1 | 1 | 9135-Lack of water (hydro) | D1-Forced - Immediate | 500-Pumped Storage/Hydro
9135 | Lack of water (hydro) | External | Economic | D1 | Forced - Immediate | 2022 | Hydro | WA | 500 | Pumped Storage/Hydro | NPCC | Summer | 201.6 | 8.4 | 1 | 1 | 9135-Lack of water (hydro) | D1-Forced - Immediate | 500-Pumped Storage/Hydro
9135 | Lack of water (hydro) | External | Economic | D1 | Forced - Immediate | 2022 | Hydro | WA | 500 | Pumped Storage/Hydro | NPCC | Summer | 211.2 | 8.8 | 1 | 1 | 9135-Lack of water (hydro) | D1-Forced - Immediate | 500-Pumped Storage/Hydro
9135 | Lack of water (hydro) | External | Economic | D1 | Forced - Immediate | 2022 | Hydro | WA | 500 | Pumped Storage/Hydro | NPCC | Summer | 215.04 | 8.96 | 1 | 1 | 9135-Lack of water (hydro) | D1-Forced - Immediate | 500-Pumped Storage/Hydro
9135 | Lack of water (hydro) | External | Economic | D1 | Forced - Immediate | 2022 | Hydro | WA | 500 | Pumped Storage/Hydro | NPCC | Summer | 221.76 | 9.24 | 1 | 1 | 9135-Lack of water (hydro) | D1-Forced - Immediate | 500-Pumped Storage/Hydro
9135 | Lack of water (hydro) | External | Economic | D1 | Forced - Immediate | 2022 | Hydro | WA | 500 | Pumped Storage/Hydro | NPCC | Summer | 224.4 | 9.35 | 1 | 1 | 9135-Lack of water (hydro) | D1-Forced - Immediate | 500-Pumped Storage/Hydro
9135 | Lack of water (hydro) | External | Economic | D1 | Forced - Immediate | 2022 | Hydro | WA | 500 | Pumped Storage/Hydro | NPCC | Summer | 262.08 | 10.92 | 2 | 2 | 9135-Lack of water (hydro) | D1-Forced - Immediate | 500-Pumped Storage/Hydro
9135 | Lack of water (hydro) | External | Economic | D1 | Forced - Immediate | 2022 | Hydro | WA | 500 | Pumped Storage/Hydro | NPCC | Summer | 264.96 | 11.04 | 1 | 1 | 9135-Lack of water (hydro) | D1-Forced - Immediate | 500-Pumped Storage/Hydro
9135 | Lack of water (hydro) | External | Economic | D1 | Forced - Immediate | 2022 | Hydro | WA | 500 | Pumped Storage/Hydro | NPCC | Summer | 266.4 | 11.1 | 1 | 1 | 9135-Lack of water (hydro) | D1-Forced - Immediate | 500-Pumped Storage/Hydro
9135 | Lack of water (hydro) | External | Economic | D1 | Forced - Immediate | 2022 | Hydro | WA | 500 | Pumped Storage/Hydro | NPCC | Summer | 273.12 | 11.38 | 1 | 1 | 9135-Lack of water (hydro) | D1-Forced - Immediate | 500-Pumped Storage/Hydro
9135 | Lack of water (hydro) | External | Economic | D1 | Forced - Immediate | 2022 | Hydro | WA | 500 | Pumped Storage/Hydro | NPCC | Summer | 277.2 | 11.55 | 1 | 1 | 9135-Lack of water (hydro) | D1-Forced - Immediate | 500-Pumped Storage/Hydro
9135 | Lack of water (hydro) | External | Economic | D1 | Forced - Immediate | 2022 | Hydro | WA | 500 | Pumped Storage/Hydro | NPCC | Summer | 277.92 | 11.58 | 1 | 1 | 9135-Lack of water (hydro) | D1-Forced - Immediate | 500-Pumped Storage/Hydro
9135 | Lack of water (hydro) | External | Economic | D1 | Forced - Immediate | 2022 | Hydro | WA | 500 | Pumped Storage/Hydro | NPCC | Summer | 281.28 | 11.72 | 1 | 1 | 9135-Lack of water (hydro) | D1-Forced - Immediate | 500-Pumped Storage/Hydro
9135 | Lack of water (hydro) | External | Economic | D1 | Forced - Immediate | 2022 | Hydro | WA | 500 | Pumped Storage/Hydro | NPCC | Summer | 287.52 | 11.98 | 1 | 1 | 9135-Lack of water (hydro) | D1-Forced - Immediate | 500-Pumped Storage/Hydro
9135 | Lack of water (hydro) | External | Economic | D1 | Forced - Immediate | 2022 | Hydro | WA | 500 | Pumped Storage/Hydro | NPCC | Summer | 295.44 | 12.31 | 1 | 1 | 9135-Lack of water (hydro) | D1-Forced - Immediate | 500-Pumped Storage/Hydro
9135 | Lack of water (hydro) | External | Economic | D1 | Forced - Immediate | 2022 | Hydro | WA | 500 | Pumped Storage/Hydro | NPCC | Summer | 298.56 | 12.44 | 2 | 2 | 9135-Lack of water (hydro) | D1-Forced - Immediate | 500-Pumped Storage/Hydro
9135 | Lack of water (hydro) | External | Economic | D1 | Forced - Immediate | 2022 | Hydro | WA | 500 | Pumped Storage/Hydro | NPCC | Summer | 315.84 | 13.16 | 2 | 2 | 9135-Lack of water (hydro) | D1-Forced - Immediate | 500-Pumped Storage/Hydro
9135 | Lack of water (hydro) | External | Economic | D1 | Forced - Immediate | 2022 | Hydro | WA | 500 | Pumped Storage/Hydro | NPCC | Summer | 317.04 | 13.21 | 1 | 1 | 9135-Lack of water (hydro) | D1-Forced - Immediate | 500-Pumped Storage/Hydro
9135 | Lack of water (hydro) | External | Economic | D1 | Forced - Immediate | 2022 | Hydro | WA | 500 | Pumped Storage/Hydro | NPCC | Summer | 325.44 | 13.56 | 1 | 1 | 9135-Lack of water (hydro) | D1-Forced - Immediate | 500-Pumped Storage/Hydro
9135 | Lack of water (hydro) | External | Economic | D1 | Forced - Immediate | 2022 | Hydro | WA | 500 | Pumped Storage/Hydro | NPCC | Summer | 325.68 | 13.57 | 1 | 1 | 9135-Lack of water (hydro) | D1-Forced - Immediate | 500-Pumped Storage/Hydro
9135 | Lack of water (hydro) | External | Economic | D1 | Forced - Immediate | 2022 | Hydro | WA | 500 | Pumped Storage/Hydro | NPCC | Summer | 329.76 | 13.74 | 2 | 3 | 9135-Lack of water (hydro) | D1-Forced - Immediate | 500-Pumped Storage/Hydro
9135 | Lack of water (hydro) | External | Economic | D1 | Forced - Immediate | 2022 | Hydro | WA | 500 | Pumped Storage/Hydro | NPCC | Summer | 338.4 | 14.1 | 1 | 1 | 9135-Lack of water (hydro) | D1-Forced - Immediate | 500-Pumped Storage/Hydro
9135 | Lack of water (hydro) | External | Economic | D1 | Forced - Immediate | 2022 | Hydro | WA | 500 | Pumped Storage/Hydro | NPCC | Summer | 345.36 | 14.39 | 1 | 1 | 9135-Lack of water (hydro) | D1-Forced - Immediate | 500-Pumped Storage/Hydro
9135 | Lack of water (hydro) | External | Economic | D1 | Forced - Immediate | 2022 | Hydro | WA | 500 | Pumped Storage/Hydro | NPCC | Summer | 353.04 | 14.71 | 2 | 2 | 9135-Lack of water (hydro) | D1-Forced - Immediate | 500-Pumped Storage/Hydro
9135 | Lack of water (hydro) | External | Economic | D1 | Forced - Immediate | 2022 | Hydro | WA | 500 | Pumped Storage/Hydro | NPCC | Summer | 359.52 | 14.98 | 1 | 1 | 9135-Lack of water (hydro) | D1-Forced - Immediate | 500-Pumped Storage/Hydro
9135 | Lack of water (hydro) | External | Economic | D1 | Forced - Immediate | 2022 | Hydro | WA | 500 | Pumped Storage/Hydro | NPCC | Summer | 370.32 | 15.43 | 1 | 1 | 9135-Lack of water (hydro) | D1-Forced - Immediate | 500-Pumped Storage/Hydro
9135 | Lack of water (hydro) | External | Economic | D1 | Forced - Immediate | 2022 | Hydro | WA | 500 | Pumped Storage/Hydro | NPCC | Summer | 373.44 | 15.56 | 2 | 2 | 9135-Lack of water (hydro) | D1-Forced - Immediate | 500-Pumped Storage/Hydro
9135 | Lack of water (hydro) | External | Economic | D1 | Forced - Immediate | 2022 | Hydro | WA | 500 | Pumped Storage/Hydro | NPCC | Summer | 373.68 | 15.57 | 1 | 1 | 9135-Lack of water (hydro) | D1-Forced - Immediate | 500-Pumped Storage/Hydro
9135 | Lack of water (hydro) | External | Economic | D1 | Forced - Immediate | 2022 | Hydro | WA | 500 | Pumped Storage/Hydro | NPCC | Summer | 374.88 | 15.62 | 2 | 2 | 9135-Lack of water (hydro) | D1-Forced - Immediate | 500-Pumped Storage/Hydro
9135 | Lack of water (hydro) | External | Economic | D1 | Forced - Immediate | 2022 | Hydro | WA | 500 | Pumped Storage/Hydro | NPCC | Summer | 378 | 15.75 | 2 | 2 | 9135-Lack of water (hydro) | D1-Forced - Immediate | 500-Pumped Storage/Hydro
9135 | Lack of water (hydro) | External | Economic | D1 | Forced - Immediate | 2022 | Hydro | WA | 500 | Pumped Storage/Hydro | NPCC | Summer | 381.84 | 15.91 | 2 | 2 | 9135-Lack of water (hydro) | D1-Forced - Immediate | 500-Pumped Storage/Hydro
9135 | Lack of water (hydro) | External | Economic | D1 | Forced - Immediate | 2022 | Hydro | WA | 500 | Pumped Storage/Hydro | NPCC | Summer | 389.52 | 16.23 | 1 | 1 | 9135-Lack of water (hydro) | D1-Forced - Immediate | 500-Pumped Storage/Hydro
9135 | Lack of water (hydro) | External | Economic | D1 | Forced - Immediate | 2022 | Hydro | WA | 500 | Pumped Storage/Hydro | NPCC | Summer | 395.52 | 16.48 | 1 | 1 | 9135-Lack of water (hydro) | D1-Forced - Immediate | 500-Pumped Storage/Hydro
9135 | Lack of water (hydro) | External | Economic | D1 | Forced - Immediate | 2022 | Hydro | WA | 500 | Pumped Storage/Hydro | NPCC | Summer | 436.8 | 18.2 | 1 | 1 | 9135-Lack of water (hydro) | D1-Forced - Immediate | 500-Pumped Storage/Hydro
9135 | Lack of water (hydro) | External | Economic | D1 | Forced - Immediate | 2022 | Hydro | WA | 500 | Pumped Storage/Hydro | NPCC | Summer | 474 | 19.75 | 1 | 1 | 9135-Lack of water (hydro) | D1-Forced - Immediate | 500-Pumped Storage/Hydro
9135 | Lack of water (hydro) | External | Economic | D1 | Forced - Immediate | 2022 | Hydro | WA | 500 | Pumped Storage/Hydro | NPCC | Summer | 481.68 | 20.07 | 1 | 1 | 9135-Lack of water (hydro) | D1-Forced - Immediate | 500-Pumped Storage/Hydro
9135 | Lack of water (hydro) | External | Economic | D1 | Forced - Immediate | 2022 | Hydro | WA | 500 | Pumped Storage/Hydro | NPCC | Summer | 497.52 | 20.73 | 1 | 2 | 9135-Lack of water (hydro) | D1-Forced - Immediate | 500-Pumped Storage/Hydro
9135 | Lack of water (hydro) | External | Economic | D1 | Forced - Immediate | 2022 | Hydro | WA | 500 | Pumped Storage/Hydro | NPCC | Summer | 500.64 | 20.86 | 1 | 1 | 9135-Lack of water (hydro) | D1-Forced - Immediate | 500-Pumped Storage/Hydro
9135 | Lack of water (hydro) | External | Economic | D1 | Forced - Immediate | 2022 | Hydro | WA | 500 | Pumped Storage/Hydro | NPCC | Summer | 504.96 | 21.04 | 1 | 2 | 9135-Lack of water (hydro) | D1-Forced - Immediate | 500-Pumped Storage/Hydro
9135 | Lack of water (hydro) | External | Economic | D1 | Forced - Immediate | 2022 | Hydro | WA | 500 | Pumped Storage/Hydro | NPCC | Summer | 509.04 | 21.21 | 1 | 1 | 9135-Lack of water (hydro) | D1-Forced - Immediate | 500-Pumped Storage/Hydro
9135 | Lack of water (hydro) | External | Economic | D1 | Forced - Immediate | 2022 | Hydro | WA | 500 | Pumped Storage/Hydro | NPCC | Summer | 516 | 21.5 | 1 | 1 | 9135-Lack of water (hydro) | D1-Forced - Immediate | 500-Pumped Storage/Hydro
9135 | Lack of water (hydro) | External | Economic | D1 | Forced - Immediate | 2022 | Hydro | WA | 500 | Pumped Storage/Hydro | NPCC | Summer | 540 | 22.5 | 1 | 1 | 9135-Lack of water (hydro) | D1-Forced - Immediate | 500-Pumped Storage/Hydro
9135 | Lack of water (hydro) | External | Economic | D1 | Forced - Immediate | 2022 | Hydro | WA | 500 | Pumped Storage/Hydro | NPCC | Summer | 551.52 | 22.98 | 1 | 1 | 9135-Lack of water (hydro) | D1-Forced - Immediate | 500-Pumped Storage/Hydro
9135 | Lack of water (hydro) | External | Economic | D1 | Forced - Immediate | 2022 | Hydro | WA | 500 | Pumped Storage/Hydro | NPCC | Summer | 556.56 | 23.19 | 1 | 1 | 9135-Lack of water (hydro) | D1-Forced - Immediate | 500-Pumped Storage/Hydro
9135 | Lack of water (hydro) | External | Economic | D1 | Forced - Immediate | 2022 | Hydro | WA | 500 | Pumped Storage/Hydro | NPCC | Summer | 560.16 | 23.34 | 1 | 1 | 9135-Lack of water (hydro) | D1-Forced - Immediate | 500-Pumped Storage/Hydro
9135 | Lack of water (hydro) | External | Economic | D1 | Forced - Immediate | 2022 | Hydro | WA | 500 | Pumped Storage/Hydro | NPCC | Summer | 615.6 | 25.65 | 1 | 1 | 9135-Lack of water (hydro) | D1-Forced - Immediate | 500-Pumped Storage/Hydro
9135 | Lack of water (hydro) | External | Economic | D1 | Forced - Immediate | 2022 | Hydro | WA | 500 | Pumped Storage/Hydro | NPCC | Summer | 639.36 | 26.64 | 1 | 1 | 9135-Lack of water (hydro) | D1-Forced - Immediate | 500-Pumped Storage/Hydro
9135 | Lack of water (hydro) | External | Economic | D1 | Forced - Immediate | 2022 | Hydro | WA | 500 | Pumped Storage/Hydro | NPCC | Summer | 729.36 | 30.39 | 1 | 1 | 9135-Lack of water (hydro) | D1-Forced - Immediate | 500-Pumped Storage/Hydro
9135 | Lack of water (hydro) | External | Economic | D1 | Forced - Immediate | 2022 | Hydro | WA | 500 | Pumped Storage/Hydro | NPCC | Summer | 753.6 | 31.4 | 1 | 2 | 9135-Lack of water (hydro) | D1-Forced - Immediate | 500-Pumped Storage/Hydro
9135 | Lack of water (hydro) | External | Economic | D1 | Forced - Immediate | 2022 | Hydro | WA | 500 | Pumped Storage/Hydro | NPCC | Summer | 825.6 | 34.4 | 1 | 1 | 9135-Lack of water (hydro) | D1-Forced - Immediate | 500-Pumped Storage/Hydro
9135 | Lack of water (hydro) | External | Economic | D1 | Forced - Immediate | 2022 | Hydro | WA | 500 | Pumped Storage/Hydro | NPCC | Summer | 829.44 | 34.56 | 1 | 1 | 9135-Lack of water (hydro) | D1-Forced - Immediate | 500-Pumped Storage/Hydro
9135 | Lack of water (hydro) | External | Economic | D1 | Forced - Immediate | 2022 | Hydro | WA | 500 | Pumped Storage/Hydro | NPCC | Winter | 5.04 | 0.21 | 1 | 1 | 9135-Lack of water (hydro) | D1-Forced - Immediate | 500-Pumped Storage/Hydro
9135 | Lack of water (hydro) | External | Economic | D1 | Forced - Immediate | 2022 | Hydro | WA | 500 | Pumped Storage/Hydro | NPCC | Winter | 50.64 | 2.11 | 1 | 1 | 9135-Lack of water (hydro) | D1-Forced - Immediate | 500-Pumped Storage/Hydro
9135 | Lack of water (hydro) | External | Economic | D1 | Forced - Immediate | 2022 | Hydro | WA | 500 | Pumped Storage/Hydro | NPCC | Winter | 53.52 | 2.23 | 1 | 1 | 9135-Lack of water (hydro) | D1-Forced - Immediate | 500-Pumped Storage/Hydro
9135 | Lack of water (hydro) | External | Economic | D1 | Forced - Immediate | 2022 | Hydro | WA | 500 | Pumped Storage/Hydro | NPCC | Winter | 57.12 | 2.38 | 1 | 1 | 9135-Lack of water (hydro) | D1-Forced - Immediate | 500-Pumped Storage/Hydro
9135 | Lack of water (hydro) | External | Economic | D1 | Forced - Immediate | 2022 | Hydro | WA | 500 | Pumped Storage/Hydro | NPCC | Winter | 69.84 | 2.91 | 1 | 1 | 9135-Lack of water (hydro) | D1-Forced - Immediate | 500-Pumped Storage/Hydro
9135 | Lack of water (hydro) | External | Economic | D1 | Forced - Immediate | 2022 | Hydro | WA | 500 | Pumped Storage/Hydro | NPCC | Winter | 78 | 3.25 | 1 | 1 | 9135-Lack of water (hydro) | D1-Forced - Immediate | 500-Pumped Storage/Hydro
9135 | Lack of water (hydro) | External | Economic | D1 | Forced - Immediate | 2022 | Hydro | WA | 500 | Pumped Storage/Hydro | NPCC | Winter | 82.56 | 3.44 | 1 | 1 | 9135-Lack of water (hydro) | D1-Forced - Immediate | 500-Pumped Storage/Hydro
9135 | Lack of water (hydro) | External | Economic | D1 | Forced - Immediate | 2022 | Hydro | WA | 500 | Pumped Storage/Hydro | NPCC | Winter | 84.72 | 3.53 | 1 | 1 | 9135-Lack of water (hydro) | D1-Forced - Immediate | 500-Pumped Storage/Hydro
9135 | Lack of water (hydro) | External | Economic | D1 | Forced - Immediate | 2022 | Hydro | WA | 500 | Pumped Storage/Hydro | NPCC | Winter | 85.68 | 3.57 | 1 | 1 | 9135-Lack of water (hydro) | D1-Forced - Immediate | 500-Pumped Storage/Hydro
9135 | Lack of water (hydro) | External | Economic | D1 | Forced - Immediate | 2022 | Hydro | WA | 500 | Pumped Storage/Hydro | NPCC | Winter | 112.56 | 4.69 | 1 | 1 | 9135-Lack of water (hydro) | D1-Forced - Immediate | 500-Pumped Storage/Hydro
9135 | Lack of water (hydro) | External | Economic | D1 | Forced - Immediate | 2022 | Hydro | WA | 500 | Pumped Storage/Hydro | NPCC | Winter | 152.88 | 6.37 | 1 | 1 | 9135-Lack of water (hydro) | D1-Forced - Immediate | 500-Pumped Storage/Hydro
9135 | Lack of water (hydro) | External | Economic | D1 | Forced - Immediate | 2022 | Hydro | WA | 500 | Pumped Storage/Hydro | NPCC | Winter | 160.56 | 6.69 | 1 | 1 | 9135-Lack of water (hydro) | D1-Forced - Immediate | 500-Pumped Storage/Hydro
9135 | Lack of water (hydro) | External | Economic | D1 | Forced - Immediate | 2022 | Hydro | WA | 500 | Pumped Storage/Hydro | NPCC | Winter | 167.52 | 6.98 | 1 | 1 | 9135-Lack of water (hydro) | D1-Forced - Immediate | 500-Pumped Storage/Hydro
9135 | Lack of water (hydro) | External | Economic | D1 | Forced - Immediate | 2022 | Hydro | WA | 500 | Pumped Storage/Hydro | NPCC | Winter | 172.56 | 7.19 | 2 | 3 | 9135-Lack of water (hydro) | D1-Forced - Immediate | 500-Pumped Storage/Hydro
9135 | Lack of water (hydro) | External | Economic | D1 | Forced - Immediate | 2022 | Hydro | WA | 500 | Pumped Storage/Hydro | NPCC | Winter | 179.76 | 7.49 | 1 | 1 | 9135-Lack of water (hydro) | D1-Forced - Immediate | 500-Pumped Storage/Hydro
9135 | Lack of water (hydro) | External | Economic | D1 | Forced - Immediate | 2022 | Hydro | WA | 500 | Pumped Storage/Hydro | NPCC | Winter | 185.76 | 7.74 | 1 | 1 | 9135-Lack of water (hydro) | D1-Forced - Immediate | 500-Pumped Storage/Hydro
9135 | Lack of water (hydro) | External | Economic | D1 | Forced - Immediate | 2022 | Hydro | WA | 500 | Pumped Storage/Hydro | NPCC | Winter | 187.92 | 7.83 | 1 | 1 | 9135-Lack of water (hydro) | D1-Forced - Immediate | 500-Pumped Storage/Hydro
9135 | Lack of water (hydro) | External | Economic | D1 | Forced - Immediate | 2022 | Hydro | WA | 500 | Pumped Storage/Hydro | NPCC | Winter | 189.12 | 7.88 | 1 | 1 | 9135-Lack of water (hydro) | D1-Forced - Immediate | 500-Pumped Storage/Hydro
9135 | Lack of water (hydro) | External | Economic | D1 | Forced - Immediate | 2022 | Hydro | WA | 500 | Pumped Storage/Hydro | NPCC | Winter | 193.44 | 8.06 | 2 | 2 | 9135-Lack of water (hydro) | D1-Forced - Immediate | 500-Pumped Storage/Hydro
9135 | Lack of water (hydro) | External | Economic | D1 | Forced - Immediate | 2022 | Hydro | WA | 500 | Pumped Storage/Hydro | NPCC | Winter | 196.32 | 8.18 | 1 | 1 | 9135-Lack of water (hydro) | D1-Forced - Immediate | 500-Pumped Storage/Hydro
9135 | Lack of water (hydro) | External | Economic | D1 | Forced - Immediate | 2022 | Hydro | WA | 500 | Pumped Storage/Hydro | NPCC | Winter | 202.08 | 8.42 | 1 | 1 | 9135-Lack of water (hydro) | D1-Forced - Immediate | 500-Pumped Storage/Hydro
9135 | Lack of water (hydro) | External | Economic | D1 | Forced - Immediate | 2022 | Hydro | WA | 500 | Pumped Storage/Hydro | NPCC | Winter | 206.16 | 8.59 | 1 | 1 | 9135-Lack of water (hydro) | D1-Forced - Immediate | 500-Pumped Storage/Hydro
9135 | Lack of water (hydro) | External | Economic | D1 | Forced - Immediate | 2022 | Hydro | WA | 500 | Pumped Storage/Hydro | NPCC | Winter | 218.88 | 9.12 | 1 | 1 | 9135-Lack of water (hydro) | D1-Forced - Immediate | 500-Pumped Storage/Hydro
9135 | Lack of water (hydro) | External | Economic | D1 | Forced - Immediate | 2022 | Hydro | WA | 500 | Pumped Storage/Hydro | NPCC | Winter | 221.04 | 9.21 | 2 | 2 | 9135-Lack of water (hydro) | D1-Forced - Immediate | 500-Pumped Storage/Hydro
9135 | Lack of water (hydro) | External | Economic | D1 | Forced - Immediate | 2022 | Hydro | WA | 500 | Pumped Storage/Hydro | NPCC | Winter | 231.36 | 9.64 | 1 | 1 | 9135-Lack of water (hydro) | D1-Forced - Immediate | 500-Pumped Storage/Hydro
9135 | Lack of water (hydro) | External | Economic | D1 | Forced - Immediate | 2022 | Hydro | WA | 500 | Pumped Storage/Hydro | NPCC | Winter | 259.92 | 10.83 | 1 | 1 | 9135-Lack of water (hydro) | D1-Forced - Immediate | 500-Pumped Storage/Hydro
9135 | Lack of water (hydro) | External | Economic | D1 | Forced - Immediate | 2022 | Hydro | WA | 500 | Pumped Storage/Hydro | NPCC | Winter | 274.32 | 11.43 | 1 | 1 | 9135-Lack of water (hydro) | D1-Forced - Immediate | 500-Pumped Storage/Hydro
9135 | Lack of water (hydro) | External | Economic | D1 | Forced - Immediate | 2022 | Hydro | WA | 500 | Pumped Storage/Hydro | NPCC | Winter | 294.72 | 12.28 | 1 | 1 | 9135-Lack of water (hydro) | D1-Forced - Immediate | 500-Pumped Storage/Hydro
9135 | Lack of water (hydro) | External | Economic | D1 | Forced - Immediate | 2022 | Hydro | WA | 500 | Pumped Storage/Hydro | NPCC | Winter | 302.4 | 12.6 | 1 | 1 | 9135-Lack of water (hydro) | D1-Forced - Immediate | 500-Pumped Storage/Hydro
9135 | Lack of water (hydro) | External | Economic | D1 | Forced - Immediate | 2022 | Hydro | WA | 500 | Pumped Storage/Hydro | NPCC | Winter | 318.48 | 13.27 | 1 | 1 | 9135-Lack of water (hydro) | D1-Forced - Immediate | 500-Pumped Storage/Hydro
9135 | Lack of water (hydro) | External | Economic | D1 | Forced - Immediate | 2022 | Hydro | WA | 500 | Pumped Storage/Hydro | NPCC | Winter | 321.84 | 13.41 | 1 | 1 | 9135-Lack of water (hydro) | D1-Forced - Immediate | 500-Pumped Storage/Hydro
9135 | Lack of water (hydro) | External | Economic | D1 | Forced - Immediate | 2022 | Hydro | WA | 500 | Pumped Storage/Hydro | NPCC | Winter | 323.28 | 13.47 | 1 | 1 | 9135-Lack of water (hydro) | D1-Forced - Immediate | 500-Pumped Storage/Hydro
9135 | Lack of water (hydro) | External | Economic | D1 | Forced - Immediate | 2022 | Hydro | WA | 500 | Pumped Storage/Hydro | NPCC | Winter | 326.16 | 13.59 | 1 | 1 | 9135-Lack of water (hydro) | D1-Forced - Immediate | 500-Pumped Storage/Hydro
9135 | Lack of water (hydro) | External | Economic | D1 | Forced - Immediate | 2022 | Hydro | WA | 500 | Pumped Storage/Hydro | NPCC | Winter | 331.68 | 13.82 | 2 | 3 | 9135-Lack of water (hydro) | D1-Forced - Immediate | 500-Pumped Storage/Hydro
9135 | Lack of water (hydro) | External | Economic | D1 | Forced - Immediate | 2022 | Hydro | WA | 500 | Pumped Storage/Hydro | NPCC | Winter | 343.92 | 14.33 | 2 | 2 | 9135-Lack of water (hydro) | D1-Forced - Immediate | 500-Pumped Storage/Hydro
9135 | Lack of water (hydro) | External | Economic | D1 | Forced - Immediate | 2022 | Hydro | WA | 500 | Pumped Storage/Hydro | NPCC | Winter | 354.48 | 14.77 | 2 | 2 | 9135-Lack of water (hydro) | D1-Forced - Immediate | 500-Pumped Storage/Hydro
9135 | Lack of water (hydro) | External | Economic | D1 | Forced - Immediate | 2022 | Hydro | WA | 500 | Pumped Storage/Hydro | NPCC | Winter | 372.96 | 15.54 | 1 | 2 | 9135-Lack of water (hydro) | D1-Forced - Immediate | 500-Pumped Storage/Hydro
9135 | Lack of water (hydro) | External | Economic | D1 | Forced - Immediate | 2022 | Hydro | WA | 500 | Pumped Storage/Hydro | NPCC | Winter | 375.12 | 15.63 | 2 | 3 | 9135-Lack of water (hydro) | D1-Forced - Immediate | 500-Pumped Storage/Hydro
9135 | Lack of water (hydro) | External | Economic | D1 | Forced - Immediate | 2022 | Hydro | WA | 500 | Pumped Storage/Hydro | NPCC | Winter | 376.8 | 15.7 | 1 | 1 | 9135-Lack of water (hydro) | D1-Forced - Immediate | 500-Pumped Storage/Hydro
9135 | Lack of water (hydro) | External | Economic | D1 | Forced - Immediate | 2022 | Hydro | WA | 500 | Pumped Storage/Hydro | NPCC | Winter | 406.8 | 16.95 | 1 | 1 | 9135-Lack of water (hydro) | D1-Forced - Immediate | 500-Pumped Storage/Hydro
9135 | Lack of water (hydro) | External | Economic | D1 | Forced - Immediate | 2022 | Hydro | WA | 500 | Pumped Storage/Hydro | NPCC | Winter | 609.12 | 25.38 | 1 | 1 | 9135-Lack of water (hydro) | D1-Forced - Immediate | 500-Pumped Storage/Hydro
9135 | Lack of water (hydro) | External | Economic | D1 | Forced - Immediate | 2022 | Hydro | WA | 500 | Pumped Storage/Hydro | NPCC | Winter | 638.88 | 26.62 | 1 | 1 | 9135-Lack of water (hydro) | D1-Forced - Immediate | 500-Pumped Storage/Hydro
9135 | Lack of water (hydro) | External | Economic | D1 | Forced - Immediate | 2022 | Hydro | WA | 500 | Pumped Storage/Hydro | NPCC | Winter | 648.72 | 27.03 | 1 | 1 | 9135-Lack of water (hydro) | D1-Forced - Immediate | 500-Pumped Storage/Hydro
9135 | Lack of water (hydro) | External | Economic | D1 | Forced - Immediate | 2022 | Hydro | WA | 500 | Pumped Storage/Hydro | RFC | Winter | 2086 | 7 | 1 | 1 | 9135-Lack of water (hydro) | D1-Forced - Immediate | 500-Pumped Storage/Hydro
9135 | Lack of water (hydro) | External | Economic | U1 | Forced - Immediate | 2022 | Hydro | WA | 500 | Pumped Storage/Hydro | NPCC | Off-Peak | 323.75 | 25 | 1 | 2 | 9135-Lack of water (hydro) | U1-Forced - Immediate | 500-Pumped Storage/Hydro
9135 | Lack of water (hydro) | External | Economic | U1 | Forced - Immediate | 2022 | Hydro | WA | 500 | Pumped Storage/Hydro | NPCC | Off-Peak | 348.3333 | 25 | 1 | 2 | 9135-Lack of water (hydro) | U1-Forced - Immediate | 500-Pumped Storage/Hydro
9135 | Lack of water (hydro) | External | Economic | U1 | Forced - Immediate | 2022 | Hydro | WA | 500 | Pumped Storage/Hydro | MRO | Off-Peak | 1457.7 | 43 | 1 | 1 | 9135-Lack of water (hydro) | U1-Forced - Immediate | 500-Pumped Storage/Hydro
9135 | Lack of water (hydro) | External | Economic | U1 | Forced - Immediate | 2022 | Hydro | WA | 500 | Pumped Storage/Hydro | NPCC | Summer | 352.3667 | 22 | 1 | 1 | 9135-Lack of water (hydro) | U1-Forced - Immediate | 500-Pumped Storage/Hydro
9135 | Lack of water (hydro) | External | Economic | U1 | Forced - Immediate | 2022 | Hydro | WA | 500 | Pumped Storage/Hydro | RFC | Summer | 828.5375 | 17.85 | 1 | 1 | 9135-Lack of water (hydro) | U1-Forced - Immediate | 500-Pumped Storage/Hydro
9135 | Lack of water (hydro) | External | Economic | U1 | Forced - Immediate | 2022 | Hydro | WA | 500 | Pumped Storage/Hydro | NPCC | Summer | 1125.8333 | 25 | 1 | 1 | 9135-Lack of water (hydro) | U1-Forced - Immediate | 500-Pumped Storage/Hydro
9135 | Lack of water (hydro) | External | Economic | U1 | Forced - Immediate | 2022 | Hydro | WA | 500 | Pumped Storage/Hydro | MRO | Summer | 2395.45 | 23 | 1 | 1 | 9135-Lack of water (hydro) | U1-Forced - Immediate | 500-Pumped Storage/Hydro
9135 | Lack of water (hydro) | External | Economic | U1 | Forced - Immediate | 2022 | Hydro | WA | 500 | Pumped Storage/Hydro | NPCC | Winter | 69 | 60 | 1 | 1 | 9135-Lack of water (hydro) | U1-Forced - Immediate | 500-Pumped Storage/Hydro
9135 | Lack of water (hydro) | External | Economic | U1 | Forced - Immediate | 2022 | Hydro | WA | 500 | Pumped Storage/Hydro | MRO | Winter | 88.8666 | 43 | 1 | 1 | 9135-Lack of water (hydro) | U1-Forced - Immediate | 500-Pumped Storage/Hydro
9135 | Lack of water (hydro) | External | Economic | U1 | Forced - Immediate | 2022 | Hydro | WA | 500 | Pumped Storage/Hydro | NPCC | Winter | 298.75 | 25 | 1 | 1 | 9135-Lack of water (hydro) | U1-Forced - Immediate | 500-Pumped Storage/Hydro
9135 | Lack of water (hydro) | External | Economic | U1 | Forced - Immediate | 2022 | Hydro | WA | 500 | Pumped Storage/Hydro | NPCC | Winter | 343.3333 | 25 | 1 | 1 | 9135-Lack of water (hydro) | U1-Forced - Immediate | 500-Pumped Storage/Hydro
9135 | Lack of water (hydro) | External | Economic | U1 | Forced - Immediate | 2022 | Hydro | WA | 500 | Pumped Storage/Hydro | NPCC | Winter | 3195 | 60 | 1 | 1 | 9135-Lack of water (hydro) | U1-Forced - Immediate | 500-Pumped Storage/Hydro
9135 | Lack of water (hydro) | External | Economic | U3 | Forced - Postponed | 2022 | Hydro | WA | 500 | Pumped Storage/Hydro | SERC | Off-Peak | 165.87 | 34.2 | 1 | 1 | 9135-Lack of water (hydro) | U3-Forced - Postponed | 500-Pumped Storage/Hydro
9135 | Lack of water (hydro) | External | Economic | U3 | Forced - Postponed | 2022 | Hydro | WA | 500 | Pumped Storage/Hydro | SERC | Off-Peak | 429.78 | 34.2 | 1 | 1 | 9135-Lack of water (hydro) | U3-Forced - Postponed | 500-Pumped Storage/Hydro
9135 | Lack of water (hydro) | External | Economic | U3 | Forced - Postponed | 2022 | Hydro | WA | 500 | Pumped Storage/Hydro | SERC | Off-Peak | 459.42 | 34.2 | 1 | 1 | 9135-Lack of water (hydro) | U3-Forced - Postponed | 500-Pumped Storage/Hydro
9135 | Lack of water (hydro) | External | Economic | U3 | Forced - Postponed | 2022 | Hydro | WA | 500 | Pumped Storage/Hydro | SERC | Off-Peak | 1331.52 | 34.2 | 1 | 1 | 9135-Lack of water (hydro) | U3-Forced - Postponed | 500-Pumped Storage/Hydro
9135 | Lack of water (hydro) | External | Economic | U3 | Forced - Postponed | 2022 | Hydro | WA | 500 | Pumped Storage/Hydro | SERC | Off-Peak | 2753.1 | 34.2 | 1 | 1 | 9135-Lack of water (hydro) | U3-Forced - Postponed | 500-Pumped Storage/Hydro
9135 | Lack of water (hydro) | External | Economic | U3 | Forced - Postponed | 2022 | Hydro | WA | 500 | Pumped Storage/Hydro | SERC | Summer | 258.21 | 34.2 | 1 | 1 | 9135-Lack of water (hydro) | U3-Forced - Postponed | 500-Pumped Storage/Hydro
9135 | Lack of water (hydro) | External | Economic | U3 | Forced - Postponed | 2022 | Hydro | WA | 500 | Pumped Storage/Hydro | SERC | Summer | 316.92 | 34.2 | 1 | 1 | 9135-Lack of water (hydro) | U3-Forced - Postponed | 500-Pumped Storage/Hydro
9135 | Lack of water (hydro) | External | Economic | U3 | Forced - Postponed | 2022 | Hydro | WA | 500 | Pumped Storage/Hydro | SERC | Summer | 588.24 | 34.2 | 1 | 1 | 9135-Lack of water (hydro) | U3-Forced - Postponed | 500-Pumped Storage/Hydro
9135 | Lack of water (hydro) | External | Economic | U3 | Forced - Postponed | 2022 | Hydro | WA | 500 | Pumped Storage/Hydro | SERC | Summer | 597.93 | 34.2 | 2 | 2 | 9135-Lack of water (hydro) | U3-Forced - Postponed | 500-Pumped Storage/Hydro
9135 | Lack of water (hydro) | External | Economic | U3 | Forced - Postponed | 2022 | Hydro | WA | 500 | Pumped Storage/Hydro | SERC | Summer | 691.41 | 34.2 | 1 | 1 | 9135-Lack of water (hydro) | U3-Forced - Postponed | 500-Pumped Storage/Hydro
9135 | Lack of water (hydro) | External | Economic | U3 | Forced - Postponed | 2022 | Hydro | WA | 500 | Pumped Storage/Hydro | SERC | Summer | 739.86 | 34.2 | 1 | 1 | 9135-Lack of water (hydro) | U3-Forced - Postponed | 500-Pumped Storage/Hydro
9135 | Lack of water (hydro) | External | Economic | U3 | Forced - Postponed | 2022 | Hydro | WA | 500 | Pumped Storage/Hydro | SERC | Winter | 255.36 | 34.2 | 1 | 1 | 9135-Lack of water (hydro) | U3-Forced - Postponed | 500-Pumped Storage/Hydro
9135 | Lack of water (hydro) | External | Economic | U3 | Forced - Postponed | 2022 | Hydro | WA | 500 | Pumped Storage/Hydro | SERC | Winter | 300.96 | 34.2 | 1 | 1 | 9135-Lack of water (hydro) | U3-Forced - Postponed | 500-Pumped Storage/Hydro
9135 | Lack of water (hydro) | External | Economic | U3 | Forced - Postponed | 2022 | Hydro | WA | 500 | Pumped Storage/Hydro | SERC | Winter | 309.51 | 34.2 | 1 | 1 | 9135-Lack of water (hydro) | U3-Forced - Postponed | 500-Pumped Storage/Hydro
9135 | Lack of water (hydro) | External | Economic | U3 | Forced - Postponed | 2022 | Hydro | WA | 500 | Pumped Storage/Hydro | SERC | Winter | 475.95 | 34.2 | 2 | 2 | 9135-Lack of water (hydro) | U3-Forced - Postponed | 500-Pumped Storage/Hydro
9135 | Lack of water (hydro) | External | Economic | U3 | Forced - Postponed | 2022 | Hydro | WA | 500 | Pumped Storage/Hydro | WECC | Winter | 23912 | 24.5 | 1 | 1 | 9135-Lack of water (hydro) | U3-Forced - Postponed | 500-Pumped Storage/Hydro
9135 | Lack of water (hydro) | External | Economic | D1 | Forced - Immediate | 2022 | Hydro | WA | 500 | Pumped Storage/Hydro | NPCC | Off-Peak | 10.32 | 0.43 | 2 | 2 | 9135-Lack of water (hydro) | D1-Forced - Immediate | 500-Pumped Storage/Hydro
9135 | Lack of water (hydro) | External | Economic | D1 | Forced - Immediate | 2022 | Hydro | WA | 500 | Pumped Storage/Hydro | NPCC | Off-Peak | 13.44 | 0.56 | 1 | 1 | 9135-Lack of water (hydro) | D1-Forced - Immediate | 500-Pumped Storage/Hydro
9135 | Lack of water (hydro) | External | Economic | D1 | Forced - Immediate | 2022 | Hydro | WA | 500 | Pumped Storage/Hydro | NPCC | Off-Peak | 46.32 | 1.93 | 1 | 1 | 9135-Lack of water (hydro) | D1-Forced - Immediate | 500-Pumped Storage/Hydro
9135 | Lack of water (hydro) | External | Economic | D1 | Forced - Immediate | 2022 | Hydro | WA | 500 | Pumped Storage/Hydro | NPCC | Off-Peak | 60.96 | 2.54 | 1 | 1 | 9135-Lack of water (hydro) | D1-Forced - Immediate | 500-Pumped Storage/Hydro
9135 | Lack of water (hydro) | External | Economic | D1 | Forced - Immediate | 2022 | Hydro | WA | 500 | Pumped Storage/Hydro | NPCC | Off-Peak | 63.84 | 2.66 | 1 | 1 | 9135-Lack of water (hydro) | D1-Forced - Immediate | 500-Pumped Storage/Hydro
9135 | Lack of water (hydro) | External | Economic | D1 | Forced - Immediate | 2022 | Hydro | WA | 500 | Pumped Storage/Hydro | NPCC | Off-Peak | 69.6 | 2.9 | 2 | 2 | 9135-Lack of water (hydro) | D1-Forced - Immediate | 500-Pumped Storage/Hydro
9135 | Lack of water (hydro) | External | Economic | D1 | Forced - Immediate | 2022 | Hydro | WA | 500 | Pumped Storage/Hydro | NPCC | Off-Peak | 81.12 | 3.38 | 3 | 3 | 9135-Lack of water (hydro) | D1-Forced - Immediate | 500-Pumped Storage/Hydro
9135 | Lack of water (hydro) | External | Economic | D1 | Forced - Immediate | 2022 | Hydro | WA | 500 | Pumped Storage/Hydro | NPCC | Off-Peak | 82.32 | 3.43 | 1 | 1 | 9135-Lack of water (hydro) | D1-Forced - Immediate | 500-Pumped Storage/Hydro
9135 | Lack of water (hydro) | External | Economic | D1 | Forced - Immediate | 2022 | Hydro | WA | 500 | Pumped Storage/Hydro | NPCC | Off-Peak | 88.32 | 3.68 | 1 | 1 | 9135-Lack of water (hydro) | D1-Forced - Immediate | 500-Pumped Storage/Hydro
9135 | Lack of water (hydro) | External | Economic | D1 | Forced - Immediate | 2022 | Hydro | WA | 500 | Pumped Storage/Hydro | NPCC | Off-Peak | 88.8 | 3.7 | 1 | 1 | 9135-Lack of water (hydro) | D1-Forced - Immediate | 500-Pumped Storage/Hydro
9135 | Lack of water (hydro) | External | Economic | D1 | Forced - Immediate | 2022 | Hydro | WA | 500 | Pumped Storage/Hydro | NPCC | Off-Peak | 102.48 | 4.27 | 1 | 1 | 9135-Lack of water (hydro) | D1-Forced - Immediate | 500-Pumped Storage/Hydro
9135 | Lack of water (hydro) | External | Economic | D1 | Forced - Immediate | 2022 | Hydro | WA | 500 | Pumped Storage/Hydro | NPCC | Off-Peak | 157.92 | 6.58 | 1 | 1 | 9135-Lack of water (hydro) | D1-Forced - Immediate | 500-Pumped Storage/Hydro
9135 | Lack of water (hydro) | External | Economic | D1 | Forced - Immediate | 2022 | Hydro | WA | 500 | Pumped Storage/Hydro | NPCC | Off-Peak | 169.2 | 7.05 | 1 | 1 | 9135-Lack of water (hydro) | D1-Forced - Immediate | 500-Pumped Storage/Hydro
9135 | Lack of water (hydro) | External | Economic | D1 | Forced - Immediate | 2022 | Hydro | WA | 500 | Pumped Storage/Hydro | NPCC | Off-Peak | 171.36 | 7.14 | 1 | 1 | 9135-Lack of water (hydro) | D1-Forced - Immediate | 500-Pumped Storage/Hydro
9135 | Lack of water (hydro) | External | Economic | D1 | Forced - Immediate | 2022 | Hydro | WA | 500 | Pumped Storage/Hydro | NPCC | Off-Peak | 172.08 | 7.17 | 1 | 1 | 9135-Lack of water (hydro) | D1-Forced - Immediate | 500-Pumped Storage/Hydro
9135 | Lack of water (hydro) | External | Economic | D1 | Forced - Immediate | 2022 | Hydro | WA | 500 | Pumped Storage/Hydro | NPCC | Off-Peak | 229.68 | 9.57 | 1 | 1 | 9135-Lack of water (hydro) | D1-Forced - Immediate | 500-Pumped Storage/Hydro
9135 | Lack of water (hydro) | External | Economic | D1 | Forced - Immediate | 2022 | Hydro | WA | 500 | Pumped Storage/Hydro | NPCC | Off-Peak | 234 | 9.75 | 1 | 1 | 9135-Lack of water (hydro) | D1-Forced - Immediate | 500-Pumped Storage/Hydro
9135 | Lack of water (hydro) | External | Economic | D1 | Forced - Immediate | 2022 | Hydro | WA | 500 | Pumped Storage/Hydro | NPCC | Off-Peak | 235.2 | 9.8 | 1 | 1 | 9135-Lack of water (hydro) | D1-Forced - Immediate | 500-Pumped Storage/Hydro
9135 | Lack of water (hydro) | External | Economic | D1 | Forced - Immediate | 2022 | Hydro | WA | 500 | Pumped Storage/Hydro | NPCC | Off-Peak | 246.24 | 10.26 | 1 | 1 | 9135-Lack of water (hydro) | D1-Forced - Immediate | 500-Pumped Storage/Hydro
9135 | Lack of water (hydro) | External | Economic | D1 | Forced - Immediate | 2022 | Hydro | WA | 500 | Pumped Storage/Hydro | NPCC | Off-Peak | 269.28 | 11.22 | 1 | 1 | 9135-Lack of water (hydro) | D1-Forced - Immediate | 500-Pumped Storage/Hydro
9135 | Lack of water (hydro) | External | Economic | D1 | Forced - Immediate | 2022 | Hydro | WA | 500 | Pumped Storage/Hydro | NPCC | Off-Peak | 283.92 | 11.83 | 1 | 1 | 9135-Lack of water (hydro) | D1-Forced - Immediate | 500-Pumped Storage/Hydro
9135 | Lack of water (hydro) | External | Economic | D1 | Forced - Immediate | 2022 | Hydro | WA | 500 | Pumped Storage/Hydro | NPCC | Off-Peak | 306.96 | 12.79 | 1 | 2 | 9135-Lack of water (hydro) | D1-Forced - Immediate | 500-Pumped Storage/Hydro
9135 | Lack of water (hydro) | External | Economic | D1 | Forced - Immediate | 2022 | Hydro | WA | 500 | Pumped Storage/Hydro | NPCC | Off-Peak | 309.84 | 12.91 | 1 | 1 | 9135-Lack of water (hydro) | D1-Forced - Immediate | 500-Pumped Storage/Hydro
9135 | Lack of water (hydro) | External | Economic | D1 | Forced - Immediate | 2022 | Hydro | WA | 500 | Pumped Storage/Hydro | NPCC | Off-Peak | 329.28 | 13.72 | 1 | 1 | 9135-Lack of water (hydro) | D1-Forced - Immediate | 500-Pumped Storage/Hydro
9135 | Lack of water (hydro) | External | Economic | D1 | Forced - Immediate | 2022 | Hydro | WA | 500 | Pumped Storage/Hydro | NPCC | Off-Peak | 331.44 | 13.81 | 1 | 1 | 9135-Lack of water (hydro) | D1-Forced - Immediate | 500-Pumped Storage/Hydro
9135 | Lack of water (hydro) | External | Economic | D1 | Forced - Immediate | 2022 | Hydro | WA | 500 | Pumped Storage/Hydro | NPCC | Off-Peak | 373.68 | 15.57 | 1 | 1 | 9135-Lack of water (hydro) | D1-Forced - Immediate | 500-Pumped Storage/Hydro
9135 | Lack of water (hydro) | External | Economic | D1 | Forced - Immediate | 2022 | Hydro | WA | 500 | Pumped Storage/Hydro | NPCC | Off-Peak | 379.44 | 15.81 | 1 | 1 | 9135-Lack of water (hydro) | D1-Forced - Immediate | 500-Pumped Storage/Hydro
9135 | Lack of water (hydro) | External | Economic | D1 | Forced - Immediate | 2022 | Hydro | WA | 500 | Pumped Storage/Hydro | NPCC | Off-Peak | 428.4 | 17.85 | 1 | 1 | 9135-Lack of water (hydro) | D1-Forced - Immediate | 500-Pumped Storage/Hydro
9135 | Lack of water (hydro) | External | Economic | D1 | Forced - Immediate | 2022 | Hydro | WA | 500 | Pumped Storage/Hydro | NPCC | Off-Peak | 451.2 | 18.8 | 1 | 1 | 9135-Lack of water (hydro) | D1-Forced - Immediate | 500-Pumped Storage/Hydro
9135 | Lack of water (hydro) | External | Economic | D1 | Forced - Immediate | 2022 | Hydro | WA | 500 | Pumped Storage/Hydro | NPCC | Off-Peak | 462 | 19.25 | 1 | 1 | 9135-Lack of water (hydro) | D1-Forced - Immediate | 500-Pumped Storage/Hydro
9135 | Lack of water (hydro) | External | Economic | D1 | Forced - Immediate | 2022 | Hydro | WA | 500 | Pumped Storage/Hydro | NPCC | Off-Peak | 512.64 | 21.36 | 1 | 1 | 9135-Lack of water (hydro) | D1-Forced - Immediate | 500-Pumped Storage/Hydro
9135 | Lack of water (hydro) | External | Economic | D1 | Forced - Immediate | 2022 | Hydro | WA | 500 | Pumped Storage/Hydro | NPCC | Off-Peak | 518.16 | 21.59 | 1 | 1 | 9135-Lack of water (hydro) | D1-Forced - Immediate | 500-Pumped Storage/Hydro
9135 | Lack of water (hydro) | External | Economic | D1 | Forced - Immediate | 2022 | Hydro | WA | 500 | Pumped Storage/Hydro | NPCC | Off-Peak | 529.92 | 22.08 | 2 | 2 | 9135-Lack of water (hydro) | D1-Forced - Immediate | 500-Pumped Storage/Hydro
9135 | Lack of water (hydro) | External | Economic | D1 | Forced - Immediate | 2022 | Hydro | WA | 500 | Pumped Storage/Hydro | NPCC | Off-Peak | 554.16 | 23.09 | 1 | 1 | 9135-Lack of water (hydro) | D1-Forced - Immediate | 500-Pumped Storage/Hydro
9135 | Lack of water (hydro) | External | Economic | D1 | Forced - Immediate | 2022 | Hydro | WA | 500 | Pumped Storage/Hydro | NPCC | Off-Peak | 591.84 | 24.66 | 1 | 1 | 9135-Lack of water (hydro) | D1-Forced - Immediate | 500-Pumped Storage/Hydro
9135 | Lack of water (hydro) | External | Economic | D1 | Forced - Immediate | 2022 | Hydro | WA | 500 | Pumped Storage/Hydro | NPCC | Off-Peak | 620.64 | 25.86 | 1 | 1 | 9135-Lack of water (hydro) | D1-Forced - Immediate | 500-Pumped Storage/Hydro
9135 | Lack of water (hydro) | External | Economic | D1 | Forced - Immediate | 2022 | Hydro | WA | 500 | Pumped Storage/Hydro | NPCC | Off-Peak | 658.56 | 27.44 | 1 | 1 | 9135-Lack of water (hydro) | D1-Forced - Immediate | 500-Pumped Storage/Hydro
9135 | Lack of water (hydro) | External | Economic | D1 | Forced - Immediate | 2022 | Hydro | WA | 500 | Pumped Storage/Hydro | NPCC | Off-Peak | 693.36 | 28.89 | 1 | 1 | 9135-Lack of water (hydro) | D1-Forced - Immediate | 500-Pumped Storage/Hydro
9135 | Lack of water (hydro) | External | Economic | D1 | Forced - Immediate | 2022 | Hydro | WA | 500 | Pumped Storage/Hydro | NPCC | Off-Peak | 696 | 29 | 1 | 1 | 9135-Lack of water (hydro) | D1-Forced - Immediate | 500-Pumped Storage/Hydro
9135 | Lack of water (hydro) | External | Economic | D1 | Forced - Immediate | 2022 | Hydro | WA | 500 | Pumped Storage/Hydro | NPCC | Off-Peak | 716.64 | 29.86 | 1 | 2 | 9135-Lack of water (hydro) | D1-Forced - Immediate | 500-Pumped Storage/Hydro
9135 | Lack of water (hydro) | External | Economic | D1 | Forced - Immediate | 2022 | Hydro | WA | 500 | Pumped Storage/Hydro | NPCC | Off-Peak | 719.52 | 29.98 | 1 | 1 | 9135-Lack of water (hydro) | D1-Forced - Immediate | 500-Pumped Storage/Hydro
9135 | Lack of water (hydro) | External | Economic | D1 | Forced - Immediate | 2022 | Hydro | WA | 500 | Pumped Storage/Hydro | NPCC | Off-Peak | 802.56 | 33.44 | 1 | 1 | 9135-Lack of water (hydro) | D1-Forced - Immediate | 500-Pumped Storage/Hydro
9135 | Lack of water (hydro) | External | Economic | D1 | Forced - Immediate | 2022 | Hydro | WA | 500 | Pumped Storage/Hydro | NPCC | Off-Peak | 836.88 | 34.87 | 1 | 1 | 9135-Lack of water (hydro) | D1-Forced - Immediate | 500-Pumped Storage/Hydro
9135 | Lack of water (hydro) | External | Economic | D1 | Forced - Immediate | 2022 | Hydro | WA | 500 | Pumped Storage/Hydro | NPCC | Off-Peak | 841.44 | 35.06 | 1 | 2 | 9135-Lack of water (hydro) | D1-Forced - Immediate | 500-Pumped Storage/Hydro
9135 | Lack of water (hydro) | External | Economic | D1 | Forced - Immediate | 2022 | Hydro | WA | 500 | Pumped Storage/Hydro | NPCC | Off-Peak | 846.48 | 35.27 | 1 | 1 | 9135-Lack of water (hydro) | D1-Forced - Immediate | 500-Pumped Storage/Hydro
9135 | Lack of water (hydro) | External | Economic | D1 | Forced - Immediate | 2022 | Hydro | WA | 500 | Pumped Storage/Hydro | RFC | Summer | 20.8467 | 2.12 | 1 | 1 | 9135-Lack of water (hydro) | D1-Forced - Immediate | 500-Pumped Storage/Hydro
9135 | Lack of water (hydro) | External | Economic | D1 | Forced - Immediate | 2022 | Hydro | WA | 500 | Pumped Storage/Hydro | NPCC | Summer | 24.96 | 1.04 | 1 | 1 | 9135-Lack of water (hydro) | D1-Forced - Immediate | 500-Pumped Storage/Hydro
9135 | Lack of water (hydro) | External | Economic | D1 | Forced - Immediate | 2022 | Hydro | WA | 500 | Pumped Storage/Hydro | NPCC | Summer | 57.84 | 2.41 | 1 | 1 | 9135-Lack of water (hydro) | D1-Forced - Immediate | 500-Pumped Storage/Hydro
9135 | Lack of water (hydro) | External | Economic | D1 | Forced - Immediate | 2022 | Hydro | WA | 500 | Pumped Storage/Hydro | RFC | Summer | 157.78 | 2.3 | 1 | 1 | 9135-Lack of water (hydro) | D1-Forced - Immediate | 500-Pumped Storage/Hydro
9135 | Lack of water (hydro) | External | Economic | D1 | Forced - Immediate | 2022 | Hydro | WA | 500 | Pumped Storage/Hydro | NPCC | Summer | 183.12 | 7.63 | 1 | 1 | 9135-Lack of water (hydro) | D1-Forced - Immediate | 500-Pumped Storage/Hydro
9135 | Lack of water (hydro) | External | Economic | D1 | Forced - Immediate | 2022 | Hydro | WA | 500 | Pumped Storage/Hydro | NPCC | Summer | 226.08 | 9.42 | 1 | 1 | 9135-Lack of water (hydro) | D1-Forced - Immediate | 500-Pumped Storage/Hydro
9135 | Lack of water (hydro) | External | Economic | D1 | Forced - Immediate | 2022 | Hydro | WA | 500 | Pumped Storage/Hydro | NPCC | Summer | 237.84 | 9.91 | 1 | 1 | 9135-Lack of water (hydro) | D1-Forced - Immediate | 500-Pumped Storage/Hydro
9135 | Lack of water (hydro) | External | Economic | D1 | Forced - Immediate | 2022 | Hydro | WA | 500 | Pumped Storage/Hydro | NPCC | Summer | 258.48 | 10.77 | 1 | 1 | 9135-Lack of water (hydro) | D1-Forced - Immediate | 500-Pumped Storage/Hydro
9135 | Lack of water (hydro) | External | Economic | D1 | Forced - Immediate | 2022 | Hydro | WA | 500 | Pumped Storage/Hydro | NPCC | Summer | 259.92 | 10.83 | 1 | 1 | 9135-Lack of water (hydro) | D1-Forced - Immediate | 500-Pumped Storage/Hydro
9135 | Lack of water (hydro) | External | Economic | D1 | Forced - Immediate | 2022 | Hydro | WA | 500 | Pumped Storage/Hydro | NPCC | Summer | 268.32 | 11.18 | 1 | 1 | 9135-Lack of water (hydro) | D1-Forced - Immediate | 500-Pumped Storage/Hydro
9135 | Lack of water (hydro) | External | Economic | D1 | Forced - Immediate | 2022 | Hydro | WA | 500 | Pumped Storage/Hydro | NPCC | Summer | 270 | 11.25 | 1 | 1 | 9135-Lack of water (hydro) | D1-Forced - Immediate | 500-Pumped Storage/Hydro
9135 | Lack of water (hydro) | External | Economic | D1 | Forced - Immediate | 2022 | Hydro | WA | 500 | Pumped Storage/Hydro | NPCC | Summer | 279.6 | 11.65 | 2 | 2 | 9135-Lack of water (hydro) | D1-Forced - Immediate | 500-Pumped Storage/Hydro
9135 | Lack of water (hydro) | External | Economic | D1 | Forced - Immediate | 2022 | Hydro | WA | 500 | Pumped Storage/Hydro | NPCC | Summer | 291.36 | 12.14 | 2 | 3 | 9135-Lack of water (hydro) | D1-Forced - Immediate | 500-Pumped Storage/Hydro
9135 | Lack of water (hydro) | External | Economic | D1 | Forced - Immediate | 2022 | Hydro | WA | 500 | Pumped Storage/Hydro | NPCC | Summer | 312.72 | 13.03 | 1 | 1 | 9135-Lack of water (hydro) | D1-Forced - Immediate | 500-Pumped Storage/Hydro
9135 | Lack of water (hydro) | External | Economic | D1 | Forced - Immediate | 2022 | Hydro | WA | 500 | Pumped Storage/Hydro | NPCC | Summer | 326.4 | 13.6 | 2 | 2 | 9135-Lack of water (hydro) | D1-Forced - Immediate | 500-Pumped Storage/Hydro
9135 | Lack of water (hydro) | External | Economic | D1 | Forced - Immediate | 2022 | Hydro | WA | 500 | Pumped Storage/Hydro | NPCC | Summer | 337.68 | 14.07 | 1 | 1 | 9135-Lack of water (hydro) | D1-Forced - Immediate | 500-Pumped Storage/Hydro
9135 | Lack of water (hydro) | External | Economic | D1 | Forced - Immediate | 2022 | Hydro | WA | 500 | Pumped Storage/Hydro | NPCC | Summer | 363.36 | 15.14 | 1 | 1 | 9135-Lack of water (hydro) | D1-Forced - Immediate | 500-Pumped Storage/Hydro
9135 | Lack of water (hydro) | External | Economic | D1 | Forced - Immediate | 2022 | Hydro | WA | 500 | Pumped Storage/Hydro | NPCC | Summer | 367.44 | 15.31 | 1 | 1 | 9135-Lack of water (hydro) | D1-Forced - Immediate | 500-Pumped Storage/Hydro
9135 | Lack of water (hydro) | External | Economic | D1 | Forced - Immediate | 2022 | Hydro | WA | 500 | Pumped Storage/Hydro | NPCC | Summer | 368.16 | 15.34 | 1 | 1 | 9135-Lack of water (hydro) | D1-Forced - Immediate | 500-Pumped Storage/Hydro
9135 | Lack of water (hydro) | External | Economic | D1 | Forced - Immediate | 2022 | Hydro | WA | 500 | Pumped Storage/Hydro | NPCC | Summer | 374.4 | 15.6 | 1 | 1 | 9135-Lack of water (hydro) | D1-Forced - Immediate | 500-Pumped Storage/Hydro
9135 | Lack of water (hydro) | External | Economic | D1 | Forced - Immediate | 2022 | Hydro | WA | 500 | Pumped Storage/Hydro | NPCC | Summer | 412.56 | 17.19 | 1 | 1 | 9135-Lack of water (hydro) | D1-Forced - Immediate | 500-Pumped Storage/Hydro
9135 | Lack of water (hydro) | External | Economic | D1 | Forced - Immediate | 2022 | Hydro | WA | 500 | Pumped Storage/Hydro | NPCC | Summer | 431.52 | 17.98 | 1 | 1 | 9135-Lack of water (hydro) | D1-Forced - Immediate | 500-Pumped Storage/Hydro
9135 | Lack of water (hydro) | External | Economic | D1 | Forced - Immediate | 2022 | Hydro | WA | 500 | Pumped Storage/Hydro | NPCC | Summer | 436.32 | 18.18 | 1 | 1 | 9135-Lack of water (hydro) | D1-Forced - Immediate | 500-Pumped Storage/Hydro
9135 | Lack of water (hydro) | External | Economic | D1 | Forced - Immediate | 2022 | Hydro | WA | 500 | Pumped Storage/Hydro | NPCC | Summer | 436.56 | 18.19 | 1 | 1 | 9135-Lack of water (hydro) | D1-Forced - Immediate | 500-Pumped Storage/Hydro
9135 | Lack of water (hydro) | External | Economic | D1 | Forced - Immediate | 2022 | Hydro | WA | 500 | Pumped Storage/Hydro | NPCC | Summer | 444.48 | 18.52 | 1 | 1 | 9135-Lack of water (hydro) | D1-Forced - Immediate | 500-Pumped Storage/Hydro
9135 | Lack of water (hydro) | External | Economic | D1 | Forced - Immediate | 2022 | Hydro | WA | 500 | Pumped Storage/Hydro | NPCC | Summer | 457.68 | 19.07 | 1 | 1 | 9135-Lack of water (hydro) | D1-Forced - Immediate | 500-Pumped Storage/Hydro
9135 | Lack of water (hydro) | External | Economic | D1 | Forced - Immediate | 2022 | Hydro | WA | 500 | Pumped Storage/Hydro | NPCC | Summer | 463.44 | 19.31 | 1 | 1 | 9135-Lack of water (hydro) | D1-Forced - Immediate | 500-Pumped Storage/Hydro
9135 | Lack of water (hydro) | External | Economic | D1 | Forced - Immediate | 2022 | Hydro | WA | 500 | Pumped Storage/Hydro | NPCC | Summer | 501.12 | 20.88 | 1 | 1 | 9135-Lack of water (hydro) | D1-Forced - Immediate | 500-Pumped Storage/Hydro
9135 | Lack of water (hydro) | External | Economic | D1 | Forced - Immediate | 2022 | Hydro | WA | 500 | Pumped Storage/Hydro | NPCC | Summer | 546.24 | 22.76 | 1 | 1 | 9135-Lack of water (hydro) | D1-Forced - Immediate | 500-Pumped Storage/Hydro
9135 | Lack of water (hydro) | External | Economic | D1 | Forced - Immediate | 2022 | Hydro | WA | 500 | Pumped Storage/Hydro | NPCC | Summer | 552.48 | 23.02 | 1 | 1 | 9135-Lack of water (hydro) | D1-Forced - Immediate | 500-Pumped Storage/Hydro
9135 | Lack of water (hydro) | External | Economic | D1 | Forced - Immediate | 2022 | Hydro | WA | 500 | Pumped Storage/Hydro | NPCC | Summer | 622.32 | 25.93 | 2 | 2 | 9135-Lack of water (hydro) | D1-Forced - Immediate | 500-Pumped Storage/Hydro
9135 | Lack of water (hydro) | External | Economic | D1 | Forced - Immediate | 2022 | Hydro | WA | 500 | Pumped Storage/Hydro | NPCC | Summer | 721.92 | 30.08 | 1 | 1 | 9135-Lack of water (hydro) | D1-Forced - Immediate | 500-Pumped Storage/Hydro
9135 | Lack of water (hydro) | External | Economic | D1 | Forced - Immediate | 2022 | Hydro | WA | 500 | Pumped Storage/Hydro | NPCC | Summer | 736.56 | 30.69 | 1 | 1 | 9135-Lack of water (hydro) | D1-Forced - Immediate | 500-Pumped Storage/Hydro
9135 | Lack of water (hydro) | External | Economic | D1 | Forced - Immediate | 2022 | Hydro | WA | 500 | Pumped Storage/Hydro | NPCC | Summer | 864 | 36 | 1 | 1 | 9135-Lack of water (hydro) | D1-Forced - Immediate | 500-Pumped Storage/Hydro
9135 | Lack of water (hydro) | External | Economic | D1 | Forced - Immediate | 2022 | Hydro | WA | 500 | Pumped Storage/Hydro | NPCC | Summer | 3533.55 | 1.5 | 1 | 1 | 9135-Lack of water (hydro) | D1-Forced - Immediate | 500-Pumped Storage/Hydro
9135 | Lack of water (hydro) | External | Economic | D1 | Forced - Immediate | 2022 | Hydro | WA | 500 | Pumped Storage/Hydro | NPCC | Winter | 18.24 | 0.76 | 1 | 1 | 9135-Lack of water (hydro) | D1-Forced - Immediate | 500-Pumped Storage/Hydro
9135 | Lack of water (hydro) | External | Economic | D1 | Forced - Immediate | 2022 | Hydro | WA | 500 | Pumped Storage/Hydro | NPCC | Winter | 40.8 | 1.7 | 1 | 1 | 9135-Lack of water (hydro) | D1-Forced - Immediate | 500-Pumped Storage/Hydro
9135 | Lack of water (hydro) | External | Economic | D1 | Forced - Immediate | 2022 | Hydro | WA | 500 | Pumped Storage/Hydro | NPCC | Winter | 57.36 | 2.39 | 1 | 1 | 9135-Lack of water (hydro) | D1-Forced - Immediate | 500-Pumped Storage/Hydro
9135 | Lack of water (hydro) | External | Economic | D1 | Forced - Immediate | 2022 | Hydro | WA | 500 | Pumped Storage/Hydro | NPCC | Winter | 84.48 | 3.52 | 1 | 2 | 9135-Lack of water (hydro) | D1-Forced - Immediate | 500-Pumped Storage/Hydro
9135 | Lack of water (hydro) | External | Economic | D1 | Forced - Immediate | 2022 | Hydro | WA | 500 | Pumped Storage/Hydro | NPCC | Winter | 91.68 | 3.82 | 1 | 1 | 9135-Lack of water (hydro) | D1-Forced - Immediate | 500-Pumped Storage/Hydro
9135 | Lack of water (hydro) | External | Economic | D1 | Forced - Immediate | 2022 | Hydro | WA | 500 | Pumped Storage/Hydro | NPCC | Winter | 107.04 | 4.46 | 1 | 1 | 9135-Lack of water (hydro) | D1-Forced - Immediate | 500-Pumped Storage/Hydro
9135 | Lack of water (hydro) | External | Economic | D1 | Forced - Immediate | 2022 | Hydro | WA | 500 | Pumped Storage/Hydro | NPCC | Winter | 123.12 | 5.13 | 1 | 1 | 9135-Lack of water (hydro) | D1-Forced - Immediate | 500-Pumped Storage/Hydro
9135 | Lack of water (hydro) | External | Economic | D1 | Forced - Immediate | 2022 | Hydro | WA | 500 | Pumped Storage/Hydro | NPCC | Winter | 129.12 | 5.38 | 1 | 1 | 9135-Lack of water (hydro) | D1-Forced - Immediate | 500-Pumped Storage/Hydro
9135 | Lack of water (hydro) | External | Economic | D1 | Forced - Immediate | 2022 | Hydro | WA | 500 | Pumped Storage/Hydro | NPCC | Winter | 135.6 | 5.65 | 1 | 1 | 9135-Lack of water (hydro) | D1-Forced - Immediate | 500-Pumped Storage/Hydro
9135 | Lack of water (hydro) | External | Economic | D1 | Forced - Immediate | 2022 | Hydro | WA | 500 | Pumped Storage/Hydro | NPCC | Winter | 143.76 | 5.99 | 1 | 1 | 9135-Lack of water (hydro) | D1-Forced - Immediate | 500-Pumped Storage/Hydro
9135 | Lack of water (hydro) | External | Economic | D1 | Forced - Immediate | 2022 | Hydro | WA | 500 | Pumped Storage/Hydro | NPCC | Winter | 147.36 | 6.14 | 1 | 1 | 9135-Lack of water (hydro) | D1-Forced - Immediate | 500-Pumped Storage/Hydro
9135 | Lack of water (hydro) | External | Economic | D1 | Forced - Immediate | 2022 | Hydro | WA | 500 | Pumped Storage/Hydro | NPCC | Winter | 182.4 | 7.6 | 1 | 1 | 9135-Lack of water (hydro) | D1-Forced - Immediate | 500-Pumped Storage/Hydro
9135 | Lack of water (hydro) | External | Economic | D1 | Forced - Immediate | 2022 | Hydro | WA | 500 | Pumped Storage/Hydro | NPCC | Winter | 197.52 | 8.23 | 1 | 1 | 9135-Lack of water (hydro) | D1-Forced - Immediate | 500-Pumped Storage/Hydro
9135 | Lack of water (hydro) | External | Economic | D1 | Forced - Immediate | 2022 | Hydro | WA | 500 | Pumped Storage/Hydro | NPCC | Winter | 223.44 | 9.31 | 1 | 1 | 9135-Lack of water (hydro) | D1-Forced - Immediate | 500-Pumped Storage/Hydro
9135 | Lack of water (hydro) | External | Economic | D1 | Forced - Immediate | 2022 | Hydro | WA | 500 | Pumped Storage/Hydro | NPCC | Winter | 270.48 | 11.27 | 1 | 1 | 9135-Lack of water (hydro) | D1-Forced - Immediate | 500-Pumped Storage/Hydro
9135 | Lack of water (hydro) | External | Economic | D1 | Forced - Immediate | 2022 | Hydro | WA | 500 | Pumped Storage/Hydro | NPCC | Winter | 276.48 | 11.52 | 1 | 1 | 9135-Lack of water (hydro) | D1-Forced - Immediate | 500-Pumped Storage/Hydro
9135 | Lack of water (hydro) | External | Economic | D1 | Forced - Immediate | 2022 | Hydro | WA | 500 | Pumped Storage/Hydro | NPCC | Winter | 281.28 | 11.72 | 1 | 1 | 9135-Lack of water (hydro) | D1-Forced - Immediate | 500-Pumped Storage/Hydro
9135 | Lack of water (hydro) | External | Economic | D1 | Forced - Immediate | 2022 | Hydro | WA | 500 | Pumped Storage/Hydro | NPCC | Winter | 290.4 | 12.1 | 1 | 1 | 9135-Lack of water (hydro) | D1-Forced - Immediate | 500-Pumped Storage/Hydro
9135 | Lack of water (hydro) | External | Economic | D1 | Forced - Immediate | 2022 | Hydro | WA | 500 | Pumped Storage/Hydro | NPCC | Winter | 293.52 | 12.23 | 1 | 1 | 9135-Lack of water (hydro) | D1-Forced - Immediate | 500-Pumped Storage/Hydro
9135 | Lack of water (hydro) | External | Economic | D1 | Forced - Immediate | 2022 | Hydro | WA | 500 | Pumped Storage/Hydro | NPCC | Winter | 305.28 | 12.72 | 1 | 1 | 9135-Lack of water (hydro) | D1-Forced - Immediate | 500-Pumped Storage/Hydro
9135 | Lack of water (hydro) | External | Economic | D1 | Forced - Immediate | 2022 | Hydro | WA | 500 | Pumped Storage/Hydro | NPCC | Winter | 318.24 | 13.26 | 1 | 1 | 9135-Lack of water (hydro) | D1-Forced - Immediate | 500-Pumped Storage/Hydro
9135 | Lack of water (hydro) | External | Economic | D1 | Forced - Immediate | 2022 | Hydro | WA | 500 | Pumped Storage/Hydro | NPCC | Winter | 320.4 | 13.35 | 2 | 2 | 9135-Lack of water (hydro) | D1-Forced - Immediate | 500-Pumped Storage/Hydro
9135 | Lack of water (hydro) | External | Economic | D1 | Forced - Immediate | 2022 | Hydro | WA | 500 | Pumped Storage/Hydro | NPCC | Winter | 325.68 | 13.57 | 2 | 2 | 9135-Lack of water (hydro) | D1-Forced - Immediate | 500-Pumped Storage/Hydro
9135 | Lack of water (hydro) | External | Economic | D1 | Forced - Immediate | 2022 | Hydro | WA | 500 | Pumped Storage/Hydro | NPCC | Winter | 331.44 | 13.81 | 1 | 1 | 9135-Lack of water (hydro) | D1-Forced - Immediate | 500-Pumped Storage/Hydro
9135 | Lack of water (hydro) | External | Economic | D1 | Forced - Immediate | 2022 | Hydro | WA | 500 | Pumped Storage/Hydro | NPCC | Winter | 340.8 | 14.2 | 1 | 1 | 9135-Lack of water (hydro) | D1-Forced - Immediate | 500-Pumped Storage/Hydro
9135 | Lack of water (hydro) | External | Economic | D1 | Forced - Immediate | 2022 | Hydro | WA | 500 | Pumped Storage/Hydro | NPCC | Winter | 342.72 | 14.28 | 1 | 1 | 9135-Lack of water (hydro) | D1-Forced - Immediate | 500-Pumped Storage/Hydro
9135 | Lack of water (hydro) | External | Economic | D1 | Forced - Immediate | 2022 | Hydro | WA | 500 | Pumped Storage/Hydro | NPCC | Winter | 345.12 | 14.38 | 1 | 1 | 9135-Lack of water (hydro) | D1-Forced - Immediate | 500-Pumped Storage/Hydro
9135 | Lack of water (hydro) | External | Economic | D1 | Forced - Immediate | 2022 | Hydro | WA | 500 | Pumped Storage/Hydro | NPCC | Winter | 368.16 | 15.34 | 1 | 1 | 9135-Lack of water (hydro) | D1-Forced - Immediate | 500-Pumped Storage/Hydro
9135 | Lack of water (hydro) | External | Economic | D1 | Forced - Immediate | 2022 | Hydro | WA | 500 | Pumped Storage/Hydro | NPCC | Winter | 376.08 | 15.67 | 1 | 1 | 9135-Lack of water (hydro) | D1-Forced - Immediate | 500-Pumped Storage/Hydro
9135 | Lack of water (hydro) | External | Economic | D1 | Forced - Immediate | 2022 | Hydro | WA | 500 | Pumped Storage/Hydro | NPCC | Winter | 445.2 | 18.55 | 1 | 1 | 9135-Lack of water (hydro) | D1-Forced - Immediate | 500-Pumped Storage/Hydro
9135 | Lack of water (hydro) | External | Economic | D1 | Forced - Immediate | 2022 | Hydro | WA | 500 | Pumped Storage/Hydro | NPCC | Winter | 652.56 | 27.19 | 1 | 1 | 9135-Lack of water (hydro) | D1-Forced - Immediate | 500-Pumped Storage/Hydro
9135 | Lack of water (hydro) | External | Economic | D1 | Forced - Immediate | 2022 | Hydro | WA | 500 | Pumped Storage/Hydro | NPCC | Winter | 721.925 | 1.5 | 1 | 1 | 9135-Lack of water (hydro) | D1-Forced - Immediate | 500-Pumped Storage/Hydro
9135 | Lack of water (hydro) | External | Economic | D1 | Forced - Immediate | 2022 | Hydro | WA | 500 | Pumped Storage/Hydro | NPCC | Winter | 818.3517 | 1.7 | 1 | 1 | 9135-Lack of water (hydro) | D1-Forced - Immediate | 500-Pumped Storage/Hydro
9135 | Lack of water (hydro) | External | Economic | U1 | Forced - Immediate | 2022 | Hydro | WA | 500 | Pumped Storage/Hydro | NPCC | Off-Peak | 181 | 60 | 2 | 2 | 9135-Lack of water (hydro) | U1-Forced - Immediate | 500-Pumped Storage/Hydro
9135 | Lack of water (hydro) | External | Economic | U1 | Forced - Immediate | 2022 | Hydro | WA | 500 | Pumped Storage/Hydro | NPCC | Off-Peak | 301.6667 | 25 | 1 | 1 | 9135-Lack of water (hydro) | U1-Forced - Immediate | 500-Pumped Storage/Hydro
9135 | Lack of water (hydro) | External | Economic | U1 | Forced - Immediate | 2022 | Hydro | WA | 500 | Pumped Storage/Hydro | WECC | Off-Peak | 20421.7 | 29.9 | 1 | 1 | 9135-Lack of water (hydro) | U1-Forced - Immediate | 500-Pumped Storage/Hydro
9135 | Lack of water (hydro) | External | Economic | U1 | Forced - Immediate | 2022 | Hydro | WA | 500 | Pumped Storage/Hydro | MRO | Summer | 296.7 | 43 | 2 | 2 | 9135-Lack of water (hydro) | U1-Forced - Immediate | 500-Pumped Storage/Hydro
9135 | Lack of water (hydro) | External | Economic | U1 | Forced - Immediate | 2022 | Hydro | WA | 500 | Pumped Storage/Hydro | NPCC | Summer | 3447.9167 | 25 | 1 | 1 | 9135-Lack of water (hydro) | U1-Forced - Immediate | 500-Pumped Storage/Hydro
9135 | Lack of water (hydro) | External | Economic | U1 | Forced - Immediate | 2022 | Hydro | WA | 500 | Pumped Storage/Hydro | MRO | Summer | 4832.6833 | 40.25 | 1 | 1 | 9135-Lack of water (hydro) | U1-Forced - Immediate | 500-Pumped Storage/Hydro
9135 | Lack of water (hydro) | External | Economic | U1 | Forced - Immediate | 2022 | Hydro | WA | 500 | Pumped Storage/Hydro | NPCC | Summer | 5760 | 60 | 1 | 1 | 9135-Lack of water (hydro) | U1-Forced - Immediate | 500-Pumped Storage/Hydro
9135 | Lack of water (hydro) | External | Economic | U1 | Forced - Immediate | 2022 | Hydro | WA | 500 | Pumped Storage/Hydro | NPCC | Winter | 85 | 60 | 1 | 1 | 9135-Lack of water (hydro) | U1-Forced - Immediate | 500-Pumped Storage/Hydro
9135 | Lack of water (hydro) | External | Economic | U1 | Forced - Immediate | 2022 | Hydro | WA | 500 | Pumped Storage/Hydro | MRO | Winter | 487.3333 | 43 | 1 | 1 | 9135-Lack of water (hydro) | U1-Forced - Immediate | 500-Pumped Storage/Hydro
9135 | Lack of water (hydro) | External | Economic | U3 | Forced - Postponed | 2022 | Hydro | WA | 500 | Pumped Storage/Hydro | SERC | Off-Peak | 72.39 | 34.2 | 1 | 1 | 9135-Lack of water (hydro) | U3-Forced - Postponed | 500-Pumped Storage/Hydro
9135 | Lack of water (hydro) | External | Economic | U3 | Forced - Postponed | 2022 | Hydro | WA | 500 | Pumped Storage/Hydro | SERC | Off-Peak | 141.93 | 34.2 | 1 | 1 | 9135-Lack of water (hydro) | U3-Forced - Postponed | 500-Pumped Storage/Hydro
9135 | Lack of water (hydro) | External | Economic | U3 | Forced - Postponed | 2022 | Hydro | WA | 500 | Pumped Storage/Hydro | WECC | Off-Peak | 1340.5583 | 24.5 | 1 | 1 | 9135-Lack of water (hydro) | U3-Forced - Postponed | 500-Pumped Storage/Hydro
9135 | Lack of water (hydro) | External | Economic | U3 | Forced - Postponed | 2022 | Hydro | WA | 500 | Pumped Storage/Hydro | SERC | Summer | 188.67 | 34.2 | 1 | 1 | 9135-Lack of water (hydro) | U3-Forced - Postponed | 500-Pumped Storage/Hydro
9135 | Lack of water (hydro) | External | Economic | U3 | Forced - Postponed | 2022 | Hydro | WA | 500 | Pumped Storage/Hydro | SERC | Summer | 201.21 | 34.2 | 1 | 1 | 9135-Lack of water (hydro) | U3-Forced - Postponed | 500-Pumped Storage/Hydro
9135 | Lack of water (hydro) | External | Economic | U3 | Forced - Postponed | 2022 | Hydro | WA | 500 | Pumped Storage/Hydro | SERC | Summer | 287.28 | 34.2 | 1 | 1 | 9135-Lack of water (hydro) | U3-Forced - Postponed | 500-Pumped Storage/Hydro
9135 | Lack of water (hydro) | External | Economic | U3 | Forced - Postponed | 2022 | Hydro | WA | 500 | Pumped Storage/Hydro | SERC | Summer | 301.53 | 34.2 | 1 | 1 | 9135-Lack of water (hydro) | U3-Forced - Postponed | 500-Pumped Storage/Hydro
9135 | Lack of water (hydro) | External | Economic | U3 | Forced - Postponed | 2022 | Hydro | WA | 500 | Pumped Storage/Hydro | SERC | Summer | 396.15 | 34.2 | 2 | 2 | 9135-Lack of water (hydro) | U3-Forced - Postponed | 500-Pumped Storage/Hydro
9135 | Lack of water (hydro) | External | Economic | U3 | Forced - Postponed | 2022 | Hydro | WA | 500 | Pumped Storage/Hydro | SERC | Summer | 502.17 | 34.2 | 1 | 1 | 9135-Lack of water (hydro) | U3-Forced - Postponed | 500-Pumped Storage/Hydro
9135 | Lack of water (hydro) | External | Economic | U3 | Forced - Postponed | 2022 | Hydro | WA | 500 | Pumped Storage/Hydro | SERC | Summer | 609.33 | 34.2 | 1 | 1 | 9135-Lack of water (hydro) | U3-Forced - Postponed | 500-Pumped Storage/Hydro
9135 | Lack of water (hydro) | External | Economic | U3 | Forced - Postponed | 2022 | Hydro | WA | 500 | Pumped Storage/Hydro | SERC | Summer | 628.14 | 34.2 | 1 | 1 | 9135-Lack of water (hydro) | U3-Forced - Postponed | 500-Pumped Storage/Hydro
9135 | Lack of water (hydro) | External | Economic | U3 | Forced - Postponed | 2022 | Hydro | WA | 500 | Pumped Storage/Hydro | SERC | Summer | 660.06 | 34.2 | 1 | 1 | 9135-Lack of water (hydro) | U3-Forced - Postponed | 500-Pumped Storage/Hydro
9135 | Lack of water (hydro) | External | Economic | U3 | Forced - Postponed | 2022 | Hydro | WA | 500 | Pumped Storage/Hydro | SERC | Summer | 680.58 | 34.2 | 1 | 1 | 9135-Lack of water (hydro) | U3-Forced - Postponed | 500-Pumped Storage/Hydro
9135 | Lack of water (hydro) | External | Economic | U3 | Forced - Postponed | 2022 | Hydro | WA | 500 | Pumped Storage/Hydro | SERC | Summer | 1128.6 | 34.2 | 2 | 2 | 9135-Lack of water (hydro) | U3-Forced - Postponed | 500-Pumped Storage/Hydro
9135 | Lack of water (hydro) | External | Economic | U3 | Forced - Postponed | 2022 | Hydro | WA | 500 | Pumped Storage/Hydro | SERC | Summer | 1303.02 | 34.2 | 1 | 1 | 9135-Lack of water (hydro) | U3-Forced - Postponed | 500-Pumped Storage/Hydro
9135 | Lack of water (hydro) | External | Economic | U3 | Forced - Postponed | 2022 | Hydro | WA | 500 | Pumped Storage/Hydro | SERC | Summer | 1444.38 | 34.2 | 1 | 1 | 9135-Lack of water (hydro) | U3-Forced - Postponed | 500-Pumped Storage/Hydro
9135 | Lack of water (hydro) | External | Economic | U3 | Forced - Postponed | 2022 | Hydro | WA | 500 | Pumped Storage/Hydro | SERC | Winter | 23.37 | 34.2 | 1 | 1 | 9135-Lack of water (hydro) | U3-Forced - Postponed | 500-Pumped Storage/Hydro
9135 | Lack of water (hydro) | External | Economic | U3 | Forced - Postponed | 2022 | Hydro | WA | 500 | Pumped Storage/Hydro | SERC | Winter | 83.79 | 34.2 | 1 | 1 | 9135-Lack of water (hydro) | U3-Forced - Postponed | 500-Pumped Storage/Hydro
9135 | Lack of water (hydro) | External | Economic | U3 | Forced - Postponed | 2022 | Hydro | WA | 500 | Pumped Storage/Hydro | SERC | Winter | 261.06 | 34.2 | 1 | 1 | 9135-Lack of water (hydro) | U3-Forced - Postponed | 500-Pumped Storage/Hydro
9135 | Lack of water (hydro) | External | Economic | U3 | Forced - Postponed | 2022 | Hydro | WA | 500 | Pumped Storage/Hydro | SERC | Winter | 437.19 | 34.2 | 1 | 1 | 9135-Lack of water (hydro) | U3-Forced - Postponed | 500-Pumped Storage/Hydro
9135 | Lack of water (hydro) | External | Economic | D1 | Forced - Immediate | 2022 | Hydro | WA | 500 | Pumped Storage/Hydro | NPCC | Off-Peak | 0.24 | 0.01 | 1 | 1 | 9135-Lack of water (hydro) | D1-Forced - Immediate | 500-Pumped Storage/Hydro
9135 | Lack of water (hydro) | External | Economic | D1 | Forced - Immediate | 2022 | Hydro | WA | 500 | Pumped Storage/Hydro | NPCC | Off-Peak | 11.76 | 0.49 | 1 | 1 | 9135-Lack of water (hydro) | D1-Forced - Immediate | 500-Pumped Storage/Hydro
9135 | Lack of water (hydro) | External | Economic | D1 | Forced - Immediate | 2022 | Hydro | WA | 500 | Pumped Storage/Hydro | NPCC | Off-Peak | 47.76 | 1.99 | 1 | 3 | 9135-Lack of water (hydro) | D1-Forced - Immediate | 500-Pumped Storage/Hydro
9135 | Lack of water (hydro) | External | Economic | D1 | Forced - Immediate | 2022 | Hydro | WA | 500 | Pumped Storage/Hydro | NPCC | Off-Peak | 50.88 | 2.12 | 2 | 2 | 9135-Lack of water (hydro) | D1-Forced - Immediate | 500-Pumped Storage/Hydro
9135 | Lack of water (hydro) | External | Economic | D1 | Forced - Immediate | 2022 | Hydro | WA | 500 | Pumped Storage/Hydro | NPCC | Off-Peak | 55.44 | 2.31 | 1 | 1 | 9135-Lack of water (hydro) | D1-Forced - Immediate | 500-Pumped Storage/Hydro
9135 | Lack of water (hydro) | External | Economic | D1 | Forced - Immediate | 2022 | Hydro | WA | 500 | Pumped Storage/Hydro | NPCC | Off-Peak | 72.96 | 3.04 | 1 | 2 | 9135-Lack of water (hydro) | D1-Forced - Immediate | 500-Pumped Storage/Hydro
9135 | Lack of water (hydro) | External | Economic | D1 | Forced - Immediate | 2022 | Hydro | WA | 500 | Pumped Storage/Hydro | NPCC | Off-Peak | 116.4 | 4.85 | 1 | 1 | 9135-Lack of water (hydro) | D1-Forced - Immediate | 500-Pumped Storage/Hydro
9135 | Lack of water (hydro) | External | Economic | D1 | Forced - Immediate | 2022 | Hydro | WA | 500 | Pumped Storage/Hydro | NPCC | Off-Peak | 132.72 | 5.53 | 1 | 1 | 9135-Lack of water (hydro) | D1-Forced - Immediate | 500-Pumped Storage/Hydro
9135 | Lack of water (hydro) | External | Economic | D1 | Forced - Immediate | 2022 | Hydro | WA | 500 | Pumped Storage/Hydro | NPCC | Off-Peak | 157.68 | 6.57 | 1 | 1 | 9135-Lack of water (hydro) | D1-Forced - Immediate | 500-Pumped Storage/Hydro
9135 | Lack of water (hydro) | External | Economic | D1 | Forced - Immediate | 2022 | Hydro | WA | 500 | Pumped Storage/Hydro | NPCC | Off-Peak | 162 | 6.75 | 1 | 1 | 9135-Lack of water (hydro) | D1-Forced - Immediate | 500-Pumped Storage/Hydro
9135 | Lack of water (hydro) | External | Economic | D1 | Forced - Immediate | 2022 | Hydro | WA | 500 | Pumped Storage/Hydro | NPCC | Off-Peak | 169.68 | 7.07 | 1 | 1 | 9135-Lack of water (hydro) | D1-Forced - Immediate | 500-Pumped Storage/Hydro
9135 | Lack of water (hydro) | External | Economic | D1 | Forced - Immediate | 2022 | Hydro | WA | 500 | Pumped Storage/Hydro | NPCC | Off-Peak | 183.12 | 7.63 | 1 | 1 | 9135-Lack of water (hydro) | D1-Forced - Immediate | 500-Pumped Storage/Hydro
9135 | Lack of water (hydro) | External | Economic | D1 | Forced - Immediate | 2022 | Hydro | WA | 500 | Pumped Storage/Hydro | NPCC | Off-Peak | 188.4 | 7.85 | 2 | 2 | 9135-Lack of water (hydro) | D1-Forced - Immediate | 500-Pumped Storage/Hydro
9135 | Lack of water (hydro) | External | Economic | D1 | Forced - Immediate | 2022 | Hydro | WA | 500 | Pumped Storage/Hydro | NPCC | Off-Peak | 208.32 | 8.68 | 1 | 1 | 9135-Lack of water (hydro) | D1-Forced - Immediate | 500-Pumped Storage/Hydro
9135 | Lack of water (hydro) | External | Economic | D1 | Forced - Immediate | 2022 | Hydro | WA | 500 | Pumped Storage/Hydro | NPCC | Off-Peak | 240.4167 | 2.5 | 1 | 1 | 9135-Lack of water (hydro) | D1-Forced - Immediate | 500-Pumped Storage/Hydro
9135 | Lack of water (hydro) | External | Economic | D1 | Forced - Immediate | 2022 | Hydro | WA | 500 | Pumped Storage/Hydro | NPCC | Off-Peak | 256.32 | 10.68 | 1 | 1 | 9135-Lack of water (hydro) | D1-Forced - Immediate | 500-Pumped Storage/Hydro
9135 | Lack of water (hydro) | External | Economic | D1 | Forced - Immediate | 2022 | Hydro | WA | 500 | Pumped Storage/Hydro | NPCC | Off-Peak | 263.76 | 10.99 | 1 | 1 | 9135-Lack of water (hydro) | D1-Forced - Immediate | 500-Pumped Storage/Hydro
9135 | Lack of water (hydro) | External | Economic | D1 | Forced - Immediate | 2022 | Hydro | WA | 500 | Pumped Storage/Hydro | NPCC | Off-Peak | 278.16 | 11.59 | 1 | 1 | 9135-Lack of water (hydro) | D1-Forced - Immediate | 500-Pumped Storage/Hydro
9135 | Lack of water (hydro) | External | Economic | D1 | Forced - Immediate | 2022 | Hydro | WA | 500 | Pumped Storage/Hydro | NPCC | Off-Peak | 280.32 | 11.68 | 1 | 1 | 9135-Lack of water (hydro) | D1-Forced - Immediate | 500-Pumped Storage/Hydro
9135 | Lack of water (hydro) | External | Economic | D1 | Forced - Immediate | 2022 | Hydro | WA | 500 | Pumped Storage/Hydro | NPCC | Off-Peak | 286.8 | 11.95 | 1 | 1 | 9135-Lack of water (hydro) | D1-Forced - Immediate | 500-Pumped Storage/Hydro
9135 | Lack of water (hydro) | External | Economic | D1 | Forced - Immediate | 2022 | Hydro | WA | 500 | Pumped Storage/Hydro | NPCC | Off-Peak | 300.48 | 12.52 | 1 | 1 | 9135-Lack of water (hydro) | D1-Forced - Immediate | 500-Pumped Storage/Hydro
9135 | Lack of water (hydro) | External | Economic | D1 | Forced - Immediate | 2022 | Hydro | WA | 500 | Pumped Storage/Hydro | NPCC | Off-Peak | 312 | 13 | 1 | 1 | 9135-Lack of water (hydro) | D1-Forced - Immediate | 500-Pumped Storage/Hydro
9135 | Lack of water (hydro) | External | Economic | D1 | Forced - Immediate | 2022 | Hydro | WA | 500 | Pumped Storage/Hydro | NPCC | Off-Peak | 312.24 | 13.01 | 1 | 1 | 9135-Lack of water (hydro) | D1-Forced - Immediate | 500-Pumped Storage/Hydro
9135 | Lack of water (hydro) | External | Economic | D1 | Forced - Immediate | 2022 | Hydro | WA | 500 | Pumped Storage/Hydro | NPCC | Off-Peak | 317.76 | 13.24 | 1 | 1 | 9135-Lack of water (hydro) | D1-Forced - Immediate | 500-Pumped Storage/Hydro
9135 | Lack of water (hydro) | External | Economic | D1 | Forced - Immediate | 2022 | Hydro | WA | 500 | Pumped Storage/Hydro | NPCC | Off-Peak | 335.76 | 13.99 | 1 | 1 | 9135-Lack of water (hydro) | D1-Forced - Immediate | 500-Pumped Storage/Hydro
9135 | Lack of water (hydro) | External | Economic | D1 | Forced - Immediate | 2022 | Hydro | WA | 500 | Pumped Storage/Hydro | NPCC | Off-Peak | 345.36 | 14.39 | 1 | 1 | 9135-Lack of water (hydro) | D1-Forced - Immediate | 500-Pumped Storage/Hydro
9135 | Lack of water (hydro) | External | Economic | D1 | Forced - Immediate | 2022 | Hydro | WA | 500 | Pumped Storage/Hydro | NPCC | Off-Peak | 368.64 | 15.36 | 1 | 1 | 9135-Lack of water (hydro) | D1-Forced - Immediate | 500-Pumped Storage/Hydro
9135 | Lack of water (hydro) | External | Economic | D1 | Forced - Immediate | 2022 | Hydro | WA | 500 | Pumped Storage/Hydro | NPCC | Off-Peak | 407.04 | 16.96 | 1 | 1 | 9135-Lack of water (hydro) | D1-Forced - Immediate | 500-Pumped Storage/Hydro
9135 | Lack of water (hydro) | External | Economic | D1 | Forced - Immediate | 2022 | Hydro | WA | 500 | Pumped Storage/Hydro | NPCC | Off-Peak | 411.84 | 17.16 | 1 | 1 | 9135-Lack of water (hydro) | D1-Forced - Immediate | 500-Pumped Storage/Hydro
9135 | Lack of water (hydro) | External | Economic | D1 | Forced - Immediate | 2022 | Hydro | WA | 500 | Pumped Storage/Hydro | NPCC | Off-Peak | 428.16 | 17.84 | 1 | 1 | 9135-Lack of water (hydro) | D1-Forced - Immediate | 500-Pumped Storage/Hydro
9135 | Lack of water (hydro) | External | Economic | D1 | Forced - Immediate | 2022 | Hydro | WA | 500 | Pumped Storage/Hydro | NPCC | Off-Peak | 446.16 | 18.59 | 1 | 1 | 9135-Lack of water (hydro) | D1-Forced - Immediate | 500-Pumped Storage/Hydro
9135 | Lack of water (hydro) | External | Economic | D1 | Forced - Immediate | 2022 | Hydro | WA | 500 | Pumped Storage/Hydro | NPCC | Off-Peak | 448.56 | 18.69 | 1 | 1 | 9135-Lack of water (hydro) | D1-Forced - Immediate | 500-Pumped Storage/Hydro
9135 | Lack of water (hydro) | External | Economic | D1 | Forced - Immediate | 2022 | Hydro | WA | 500 | Pumped Storage/Hydro | NPCC | Off-Peak | 503.28 | 20.97 | 1 | 1 | 9135-Lack of water (hydro) | D1-Forced - Immediate | 500-Pumped Storage/Hydro
9135 | Lack of water (hydro) | External | Economic | D1 | Forced - Immediate | 2022 | Hydro | WA | 500 | Pumped Storage/Hydro | NPCC | Off-Peak | 525.84 | 21.91 | 1 | 1 | 9135-Lack of water (hydro) | D1-Forced - Immediate | 500-Pumped Storage/Hydro
9135 | Lack of water (hydro) | External | Economic | D1 | Forced - Immediate | 2022 | Hydro | WA | 500 | Pumped Storage/Hydro | NPCC | Off-Peak | 534 | 22.25 | 1 | 1 | 9135-Lack of water (hydro) | D1-Forced - Immediate | 500-Pumped Storage/Hydro
9135 | Lack of water (hydro) | External | Economic | D1 | Forced - Immediate | 2022 | Hydro | WA | 500 | Pumped Storage/Hydro | NPCC | Off-Peak | 556.32 | 23.18 | 1 | 1 | 9135-Lack of water (hydro) | D1-Forced - Immediate | 500-Pumped Storage/Hydro
9135 | Lack of water (hydro) | External | Economic | D1 | Forced - Immediate | 2022 | Hydro | WA | 500 | Pumped Storage/Hydro | NPCC | Off-Peak | 585.36 | 24.39 | 2 | 2 | 9135-Lack of water (hydro) | D1-Forced - Immediate | 500-Pumped Storage/Hydro
9135 | Lack of water (hydro) | External | Economic | D1 | Forced - Immediate | 2022 | Hydro | WA | 500 | Pumped Storage/Hydro | NPCC | Off-Peak | 601.2 | 25.05 | 1 | 2 | 9135-Lack of water (hydro) | D1-Forced - Immediate | 500-Pumped Storage/Hydro
9135 | Lack of water (hydro) | External | Economic | D1 | Forced - Immediate | 2022 | Hydro | WA | 500 | Pumped Storage/Hydro | NPCC | Off-Peak | 612.24 | 25.51 | 1 | 2 | 9135-Lack of water (hydro) | D1-Forced - Immediate | 500-Pumped Storage/Hydro
9135 | Lack of water (hydro) | External | Economic | D1 | Forced - Immediate | 2022 | Hydro | WA | 500 | Pumped Storage/Hydro | NPCC | Off-Peak | 633.84 | 26.41 | 1 | 1 | 9135-Lack of water (hydro) | D1-Forced - Immediate | 500-Pumped Storage/Hydro
9135 | Lack of water (hydro) | External | Economic | D1 | Forced - Immediate | 2022 | Hydro | WA | 500 | Pumped Storage/Hydro | NPCC | Off-Peak | 637.2 | 26.55 | 1 | 1 | 9135-Lack of water (hydro) | D1-Forced - Immediate | 500-Pumped Storage/Hydro
9135 | Lack of water (hydro) | External | Economic | D1 | Forced - Immediate | 2022 | Hydro | WA | 500 | Pumped Storage/Hydro | NPCC | Off-Peak | 754.56 | 31.44 | 1 | 1 | 9135-Lack of water (hydro) | D1-Forced - Immediate | 500-Pumped Storage/Hydro
9135 | Lack of water (hydro) | External | Economic | D1 | Forced - Immediate | 2022 | Hydro | WA | 500 | Pumped Storage/Hydro | NPCC | Off-Peak | 814.56 | 33.94 | 1 | 1 | 9135-Lack of water (hydro) | D1-Forced - Immediate | 500-Pumped Storage/Hydro
9135 | Lack of water (hydro) | External | Economic | D1 | Forced - Immediate | 2022 | Hydro | WA | 500 | Pumped Storage/Hydro | NPCC | Off-Peak | 1733.2933 | 1.4 | 1 | 1 | 9135-Lack of water (hydro) | D1-Forced - Immediate | 500-Pumped Storage/Hydro
9135 | Lack of water (hydro) | External | Economic | D1 | Forced - Immediate | 2022 | Hydro | WA | 500 | Pumped Storage/Hydro | RFC | Off-Peak | 4326 | 6 | 1 | 1 | 9135-Lack of water (hydro) | D1-Forced - Immediate | 500-Pumped Storage/Hydro
9135 | Lack of water (hydro) | External | Economic | D1 | Forced - Immediate | 2022 | Hydro | WA | 500 | Pumped Storage/Hydro | NPCC | Summer | 50.4 | 2.1 | 1 | 1 | 9135-Lack of water (hydro) | D1-Forced - Immediate | 500-Pumped Storage/Hydro
9135 | Lack of water (hydro) | External | Economic | D1 | Forced - Immediate | 2022 | Hydro | WA | 500 | Pumped Storage/Hydro | NPCC | Summer | 114.96 | 4.79 | 1 | 1 | 9135-Lack of water (hydro) | D1-Forced - Immediate | 500-Pumped Storage/Hydro
9135 | Lack of water (hydro) | External | Economic | D1 | Forced - Immediate | 2022 | Hydro | WA | 500 | Pumped Storage/Hydro | NPCC | Summer | 187.2 | 7.8 | 1 | 1 | 9135-Lack of water (hydro) | D1-Forced - Immediate | 500-Pumped Storage/Hydro
9135 | Lack of water (hydro) | External | Economic | D1 | Forced - Immediate | 2022 | Hydro | WA | 500 | Pumped Storage/Hydro | NPCC | Summer | 213.6 | 8.9 | 1 | 1 | 9135-Lack of water (hydro) | D1-Forced - Immediate | 500-Pumped Storage/Hydro
9135 | Lack of water (hydro) | External | Economic | D1 | Forced - Immediate | 2022 | Hydro | WA | 500 | Pumped Storage/Hydro | NPCC | Summer | 221.52 | 9.23 | 1 | 1 | 9135-Lack of water (hydro) | D1-Forced - Immediate | 500-Pumped Storage/Hydro
9135 | Lack of water (hydro) | External | Economic | D1 | Forced - Immediate | 2022 | Hydro | WA | 500 | Pumped Storage/Hydro | NPCC | Summer | 224.16 | 9.34 | 1 | 1 | 9135-Lack of water (hydro) | D1-Forced - Immediate | 500-Pumped Storage/Hydro
9135 | Lack of water (hydro) | External | Economic | D1 | Forced - Immediate | 2022 | Hydro | WA | 500 | Pumped Storage/Hydro | NPCC | Summer | 224.88 | 9.37 | 1 | 1 | 9135-Lack of water (hydro) | D1-Forced - Immediate | 500-Pumped Storage/Hydro
9135 | Lack of water (hydro) | External | Economic | D1 | Forced - Immediate | 2022 | Hydro | WA | 500 | Pumped Storage/Hydro | NPCC | Summer | 226.56 | 9.44 | 1 | 1 | 9135-Lack of water (hydro) | D1-Forced - Immediate | 500-Pumped Storage/Hydro
9135 | Lack of water (hydro) | External | Economic | D1 | Forced - Immediate | 2022 | Hydro | WA | 500 | Pumped Storage/Hydro | NPCC | Summer | 238.32 | 9.93 | 1 | 1 | 9135-Lack of water (hydro) | D1-Forced - Immediate | 500-Pumped Storage/Hydro
9135 | Lack of water (hydro) | External | Economic | D1 | Forced - Immediate | 2022 | Hydro | WA | 500 | Pumped Storage/Hydro | NPCC | Summer | 243.6 | 10.15 | 1 | 1 | 9135-Lack of water (hydro) | D1-Forced - Immediate | 500-Pumped Storage/Hydro
9135 | Lack of water (hydro) | External | Economic | D1 | Forced - Immediate | 2022 | Hydro | WA | 500 | Pumped Storage/Hydro | NPCC | Summer | 255.6 | 10.65 | 1 | 1 | 9135-Lack of water (hydro) | D1-Forced - Immediate | 500-Pumped Storage/Hydro
9135 | Lack of water (hydro) | External | Economic | D1 | Forced - Immediate | 2022 | Hydro | WA | 500 | Pumped Storage/Hydro | NPCC | Summer | 260.16 | 10.84 | 1 | 1 | 9135-Lack of water (hydro) | D1-Forced - Immediate | 500-Pumped Storage/Hydro
9135 | Lack of water (hydro) | External | Economic | D1 | Forced - Immediate | 2022 | Hydro | WA | 500 | Pumped Storage/Hydro | NPCC | Summer | 285.6 | 11.9 | 2 | 2 | 9135-Lack of water (hydro) | D1-Forced - Immediate | 500-Pumped Storage/Hydro
9135 | Lack of water (hydro) | External | Economic | D1 | Forced - Immediate | 2022 | Hydro | WA | 500 | Pumped Storage/Hydro | NPCC | Summer | 288.24 | 12.01 | 1 | 1 | 9135-Lack of water (hydro) | D1-Forced - Immediate | 500-Pumped Storage/Hydro
9135 | Lack of water (hydro) | External | Economic | D1 | Forced - Immediate | 2022 | Hydro | WA | 500 | Pumped Storage/Hydro | NPCC | Summer | 299.04 | 12.46 | 2 | 2 | 9135-Lack of water (hydro) | D1-Forced - Immediate | 500-Pumped Storage/Hydro
9135 | Lack of water (hydro) | External | Economic | D1 | Forced - Immediate | 2022 | Hydro | WA | 500 | Pumped Storage/Hydro | NPCC | Summer | 302.64 | 12.61 | 1 | 1 | 9135-Lack of water (hydro) | D1-Forced - Immediate | 500-Pumped Storage/Hydro
9135 | Lack of water (hydro) | External | Economic | D1 | Forced - Immediate | 2022 | Hydro | WA | 500 | Pumped Storage/Hydro | NPCC | Summer | 324.72 | 13.53 | 2 | 2 | 9135-Lack of water (hydro) | D1-Forced - Immediate | 500-Pumped Storage/Hydro
9135 | Lack of water (hydro) | External | Economic | D1 | Forced - Immediate | 2022 | Hydro | WA | 500 | Pumped Storage/Hydro | NPCC | Summer | 333.12 | 13.88 | 1 | 1 | 9135-Lack of water (hydro) | D1-Forced - Immediate | 500-Pumped Storage/Hydro
9135 | Lack of water (hydro) | External | Economic | D1 | Forced - Immediate | 2022 | Hydro | WA | 500 | Pumped Storage/Hydro | NPCC | Summer | 335.04 | 13.96 | 1 | 1 | 9135-Lack of water (hydro) | D1-Forced - Immediate | 500-Pumped Storage/Hydro
9135 | Lack of water (hydro) | External | Economic | D1 | Forced - Immediate | 2022 | Hydro | WA | 500 | Pumped Storage/Hydro | NPCC | Summer | 340.56 | 14.19 | 1 | 1 | 9135-Lack of water (hydro) | D1-Forced - Immediate | 500-Pumped Storage/Hydro
9135 | Lack of water (hydro) | External | Economic | D1 | Forced - Immediate | 2022 | Hydro | WA | 500 | Pumped Storage/Hydro | NPCC | Summer | 341.04 | 14.21 | 1 | 1 | 9135-Lack of water (hydro) | D1-Forced - Immediate | 500-Pumped Storage/Hydro
9135 | Lack of water (hydro) | External | Economic | D1 | Forced - Immediate | 2022 | Hydro | WA | 500 | Pumped Storage/Hydro | NPCC | Summer | 342.48 | 14.27 | 1 | 1 | 9135-Lack of water (hydro) | D1-Forced - Immediate | 500-Pumped Storage/Hydro
9135 | Lack of water (hydro) | External | Economic | D1 | Forced - Immediate | 2022 | Hydro | WA | 500 | Pumped Storage/Hydro | NPCC | Summer | 354.48 | 14.77 | 1 | 1 | 9135-Lack of water (hydro) | D1-Forced - Immediate | 500-Pumped Storage/Hydro
9135 | Lack of water (hydro) | External | Economic | D1 | Forced - Immediate | 2022 | Hydro | WA | 500 | Pumped Storage/Hydro | NPCC | Summer | 360.48 | 15.02 | 1 | 2 | 9135-Lack of water (hydro) | D1-Forced - Immediate | 500-Pumped Storage/Hydro
9135 | Lack of water (hydro) | External | Economic | D1 | Forced - Immediate | 2022 | Hydro | WA | 500 | Pumped Storage/Hydro | NPCC | Summer | 361.68 | 15.07 | 1 | 2 | 9135-Lack of water (hydro) | D1-Forced - Immediate | 500-Pumped Storage/Hydro
9135 | Lack of water (hydro) | External | Economic | D1 | Forced - Immediate | 2022 | Hydro | WA | 500 | Pumped Storage/Hydro | NPCC | Summer | 362.88 | 15.12 | 1 | 1 | 9135-Lack of water (hydro) | D1-Forced - Immediate | 500-Pumped Storage/Hydro
9135 | Lack of water (hydro) | External | Economic | D1 | Forced - Immediate | 2022 | Hydro | WA | 500 | Pumped Storage/Hydro | NPCC | Summer | 370.08 | 15.42 | 1 | 1 | 9135-Lack of water (hydro) | D1-Forced - Immediate | 500-Pumped Storage/Hydro
9135 | Lack of water (hydro) | External | Economic | D1 | Forced - Immediate | 2022 | Hydro | WA | 500 | Pumped Storage/Hydro | NPCC | Summer | 416.16 | 17.34 | 1 | 1 | 9135-Lack of water (hydro) | D1-Forced - Immediate | 500-Pumped Storage/Hydro
9135 | Lack of water (hydro) | External | Economic | D1 | Forced - Immediate | 2022 | Hydro | WA | 500 | Pumped Storage/Hydro | NPCC | Summer | 419.28 | 17.47 | 1 | 1 | 9135-Lack of water (hydro) | D1-Forced - Immediate | 500-Pumped Storage/Hydro
9135 | Lack of water (hydro) | External | Economic | D1 | Forced - Immediate | 2022 | Hydro | WA | 500 | Pumped Storage/Hydro | NPCC | Summer | 419.52 | 17.48 | 1 | 1 | 9135-Lack of water (hydro) | D1-Forced - Immediate | 500-Pumped Storage/Hydro
9135 | Lack of water (hydro) | External | Economic | D1 | Forced - Immediate | 2022 | Hydro | WA | 500 | Pumped Storage/Hydro | NPCC | Summer | 420.72 | 17.53 | 1 | 1 | 9135-Lack of water (hydro) | D1-Forced - Immediate | 500-Pumped Storage/Hydro
9135 | Lack of water (hydro) | External | Economic | D1 | Forced - Immediate | 2022 | Hydro | WA | 500 | Pumped Storage/Hydro | NPCC | Summer | 425.76 | 17.74 | 1 | 1 | 9135-Lack of water (hydro) | D1-Forced - Immediate | 500-Pumped Storage/Hydro
9135 | Lack of water (hydro) | External | Economic | D1 | Forced - Immediate | 2022 | Hydro | WA | 500 | Pumped Storage/Hydro | NPCC | Summer | 435.36 | 18.14 | 1 | 1 | 9135-Lack of water (hydro) | D1-Forced - Immediate | 500-Pumped Storage/Hydro
9135 | Lack of water (hydro) | External | Economic | D1 | Forced - Immediate | 2022 | Hydro | WA | 500 | Pumped Storage/Hydro | NPCC | Summer | 439.92 | 18.33 | 1 | 1 | 9135-Lack of water (hydro) | D1-Forced - Immediate | 500-Pumped Storage/Hydro
9135 | Lack of water (hydro) | External | Economic | D1 | Forced - Immediate | 2022 | Hydro | WA | 500 | Pumped Storage/Hydro | NPCC | Summer | 445.2 | 18.55 | 1 | 1 | 9135-Lack of water (hydro) | D1-Forced - Immediate | 500-Pumped Storage/Hydro
9135 | Lack of water (hydro) | External | Economic | D1 | Forced - Immediate | 2022 | Hydro | WA | 500 | Pumped Storage/Hydro | NPCC | Summer | 449.52 | 18.73 | 1 | 1 | 9135-Lack of water (hydro) | D1-Forced - Immediate | 500-Pumped Storage/Hydro
9135 | Lack of water (hydro) | External | Economic | D1 | Forced - Immediate | 2022 | Hydro | WA | 500 | Pumped Storage/Hydro | NPCC | Summer | 461.28 | 19.22 | 1 | 1 | 9135-Lack of water (hydro) | D1-Forced - Immediate | 500-Pumped Storage/Hydro
9135 | Lack of water (hydro) | External | Economic | D1 | Forced - Immediate | 2022 | Hydro | WA | 500 | Pumped Storage/Hydro | NPCC | Summer | 490.08 | 20.42 | 1 | 1 | 9135-Lack of water (hydro) | D1-Forced - Immediate | 500-Pumped Storage/Hydro
9135 | Lack of water (hydro) | External | Economic | D1 | Forced - Immediate | 2022 | Hydro | WA | 500 | Pumped Storage/Hydro | NPCC | Summer | 494.4 | 20.6 | 2 | 3 | 9135-Lack of water (hydro) | D1-Forced - Immediate | 500-Pumped Storage/Hydro
9135 | Lack of water (hydro) | External | Economic | D1 | Forced - Immediate | 2022 | Hydro | WA | 500 | Pumped Storage/Hydro | NPCC | Summer | 504.48 | 21.02 | 1 | 1 | 9135-Lack of water (hydro) | D1-Forced - Immediate | 500-Pumped Storage/Hydro
9135 | Lack of water (hydro) | External | Economic | D1 | Forced - Immediate | 2022 | Hydro | WA | 500 | Pumped Storage/Hydro | RFC | Summer | 584.8375 | 3.25 | 1 | 1 | 9135-Lack of water (hydro) | D1-Forced - Immediate | 500-Pumped Storage/Hydro
9135 | Lack of water (hydro) | External | Economic | D1 | Forced - Immediate | 2022 | Hydro | WA | 500 | Pumped Storage/Hydro | NPCC | Summer | 609.6 | 25.4 | 1 | 1 | 9135-Lack of water (hydro) | D1-Forced - Immediate | 500-Pumped Storage/Hydro
9135 | Lack of water (hydro) | External | Economic | D1 | Forced - Immediate | 2022 | Hydro | WA | 500 | Pumped Storage/Hydro | NPCC | Summer | 624.24 | 26.01 | 1 | 1 | 9135-Lack of water (hydro) | D1-Forced - Immediate | 500-Pumped Storage/Hydro
9135 | Lack of water (hydro) | External | Economic | D1 | Forced - Immediate | 2022 | Hydro | WA | 500 | Pumped Storage/Hydro | NPCC | Summer | 695.52 | 28.98 | 1 | 1 | 9135-Lack of water (hydro) | D1-Forced - Immediate | 500-Pumped Storage/Hydro
9135 | Lack of water (hydro) | External | Economic | D1 | Forced - Immediate | 2022 | Hydro | WA | 500 | Pumped Storage/Hydro | NPCC | Summer | 796.32 | 33.18 | 1 | 1 | 9135-Lack of water (hydro) | D1-Forced - Immediate | 500-Pumped Storage/Hydro
9135 | Lack of water (hydro) | External | Economic | D1 | Forced - Immediate | 2022 | Hydro | WA | 500 | Pumped Storage/Hydro | NPCC | Summer | 800.88 | 33.37 | 1 | 1 | 9135-Lack of water (hydro) | D1-Forced - Immediate | 500-Pumped Storage/Hydro
9135 | Lack of water (hydro) | External | Economic | D1 | Forced - Immediate | 2022 | Hydro | WA | 500 | Pumped Storage/Hydro | NPCC | Summer | 805.68 | 33.57 | 1 | 2 | 9135-Lack of water (hydro) | D1-Forced - Immediate | 500-Pumped Storage/Hydro
9135 | Lack of water (hydro) | External | Economic | D1 | Forced - Immediate | 2022 | Hydro | WA | 500 | Pumped Storage/Hydro | NPCC | Summer | 827.76 | 34.49 | 1 | 1 | 9135-Lack of water (hydro) | D1-Forced - Immediate | 500-Pumped Storage/Hydro
9135 | Lack of water (hydro) | External | Economic | D1 | Forced - Immediate | 2022 | Hydro | WA | 500 | Pumped Storage/Hydro | RFC | Summer | 6956.4 | 9.35 | 2 | 2 | 9135-Lack of water (hydro) | D1-Forced - Immediate | 500-Pumped Storage/Hydro
9135 | Lack of water (hydro) | External | Economic | D1 | Forced - Immediate | 2022 | Hydro | WA | 500 | Pumped Storage/Hydro | RFC | Summer | 6993.6 | 9.4 | 2 | 2 | 9135-Lack of water (hydro) | D1-Forced - Immediate | 500-Pumped Storage/Hydro
9135 | Lack of water (hydro) | External | Economic | D1 | Forced - Immediate | 2022 | Hydro | WA | 500 | Pumped Storage/Hydro | NPCC | Winter | 25.2 | 1.05 | 1 | 1 | 9135-Lack of water (hydro) | D1-Forced - Immediate | 500-Pumped Storage/Hydro
9135 | Lack of water (hydro) | External | Economic | D1 | Forced - Immediate | 2022 | Hydro | WA | 500 | Pumped Storage/Hydro | NPCC | Winter | 30.48 | 1.27 | 1 | 1 | 9135-Lack of water (hydro) | D1-Forced - Immediate | 500-Pumped Storage/Hydro
9135 | Lack of water (hydro) | External | Economic | D1 | Forced - Immediate | 2022 | Hydro | WA | 500 | Pumped Storage/Hydro | NPCC | Winter | 49.92 | 2.08 | 2 | 2 | 9135-Lack of water (hydro) | D1-Forced - Immediate | 500-Pumped Storage/Hydro
9135 | Lack of water (hydro) | External | Economic | D1 | Forced - Immediate | 2022 | Hydro | WA | 500 | Pumped Storage/Hydro | NPCC | Winter | 61.44 | 2.56 | 2 | 4 | 9135-Lack of water (hydro) | D1-Forced - Immediate | 500-Pumped Storage/Hydro
9135 | Lack of water (hydro) | External | Economic | D1 | Forced - Immediate | 2022 | Hydro | WA | 500 | Pumped Storage/Hydro | NPCC | Winter | 109.175 | 1.5 | 1 | 1 | 9135-Lack of water (hydro) | D1-Forced - Immediate | 500-Pumped Storage/Hydro
9135 | Lack of water (hydro) | External | Economic | D1 | Forced - Immediate | 2022 | Hydro | WA | 500 | Pumped Storage/Hydro | NPCC | Winter | 146.88 | 6.12 | 1 | 1 | 9135-Lack of water (hydro) | D1-Forced - Immediate | 500-Pumped Storage/Hydro
9135 | Lack of water (hydro) | External | Economic | D1 | Forced - Immediate | 2022 | Hydro | WA | 500 | Pumped Storage/Hydro | NPCC | Winter | 180.72 | 7.53 | 2 | 3 | 9135-Lack of water (hydro) | D1-Forced - Immediate | 500-Pumped Storage/Hydro
9135 | Lack of water (hydro) | External | Economic | D1 | Forced - Immediate | 2022 | Hydro | WA | 500 | Pumped Storage/Hydro | NPCC | Winter | 186.48 | 7.77 | 1 | 1 | 9135-Lack of water (hydro) | D1-Forced - Immediate | 500-Pumped Storage/Hydro
9135 | Lack of water (hydro) | External | Economic | D1 | Forced - Immediate | 2022 | Hydro | WA | 500 | Pumped Storage/Hydro | NPCC | Winter | 192.24 | 8.01 | 1 | 1 | 9135-Lack of water (hydro) | D1-Forced - Immediate | 500-Pumped Storage/Hydro
9135 | Lack of water (hydro) | External | Economic | D1 | Forced - Immediate | 2022 | Hydro | WA | 500 | Pumped Storage/Hydro | NPCC | Winter | 203.28 | 8.47 | 2 | 2 | 9135-Lack of water (hydro) | D1-Forced - Immediate | 500-Pumped Storage/Hydro
9135 | Lack of water (hydro) | External | Economic | D1 | Forced - Immediate | 2022 | Hydro | WA | 500 | Pumped Storage/Hydro | NPCC | Winter | 205.68 | 8.57 | 1 | 1 | 9135-Lack of water (hydro) | D1-Forced - Immediate | 500-Pumped Storage/Hydro
9135 | Lack of water (hydro) | External | Economic | D1 | Forced - Immediate | 2022 | Hydro | WA | 500 | Pumped Storage/Hydro | NPCC | Winter | 210.96 | 8.79 | 1 | 1 | 9135-Lack of water (hydro) | D1-Forced - Immediate | 500-Pumped Storage/Hydro
9135 | Lack of water (hydro) | External | Economic | D1 | Forced - Immediate | 2022 | Hydro | WA | 500 | Pumped Storage/Hydro | NPCC | Winter | 222.96 | 9.29 | 1 | 1 | 9135-Lack of water (hydro) | D1-Forced - Immediate | 500-Pumped Storage/Hydro
9135 | Lack of water (hydro) | External | Economic | D1 | Forced - Immediate | 2022 | Hydro | WA | 500 | Pumped Storage/Hydro | NPCC | Winter | 229.44 | 9.56 | 1 | 1 | 9135-Lack of water (hydro) | D1-Forced - Immediate | 500-Pumped Storage/Hydro
9135 | Lack of water (hydro) | External | Economic | D1 | Forced - Immediate | 2022 | Hydro | WA | 500 | Pumped Storage/Hydro | NPCC | Winter | 304.8 | 12.7 | 1 | 2 | 9135-Lack of water (hydro) | D1-Forced - Immediate | 500-Pumped Storage/Hydro
9135 | Lack of water (hydro) | External | Economic | D1 | Forced - Immediate | 2022 | Hydro | WA | 500 | Pumped Storage/Hydro | NPCC | Winter | 308.64 | 12.86 | 1 | 1 | 9135-Lack of water (hydro) | D1-Forced - Immediate | 500-Pumped Storage/Hydro
9135 | Lack of water (hydro) | External | Economic | D1 | Forced - Immediate | 2022 | Hydro | WA | 500 | Pumped Storage/Hydro | NPCC | Winter | 314.88 | 13.12 | 1 | 1 | 9135-Lack of water (hydro) | D1-Forced - Immediate | 500-Pumped Storage/Hydro
9135 | Lack of water (hydro) | External | Economic | D1 | Forced - Immediate | 2022 | Hydro | WA | 500 | Pumped Storage/Hydro | NPCC | Winter | 323.76 | 13.49 | 1 | 1 | 9135-Lack of water (hydro) | D1-Forced - Immediate | 500-Pumped Storage/Hydro
9135 | Lack of water (hydro) | External | Economic | D1 | Forced - Immediate | 2022 | Hydro | WA | 500 | Pumped Storage/Hydro | NPCC | Winter | 329.52 | 13.73 | 1 | 1 | 9135-Lack of water (hydro) | D1-Forced - Immediate | 500-Pumped Storage/Hydro
9135 | Lack of water (hydro) | External | Economic | D1 | Forced - Immediate | 2022 | Hydro | WA | 500 | Pumped Storage/Hydro | NPCC | Winter | 359.04 | 14.96 | 1 | 1 | 9135-Lack of water (hydro) | D1-Forced - Immediate | 500-Pumped Storage/Hydro
9135 | Lack of water (hydro) | External | Economic | D1 | Forced - Immediate | 2022 | Hydro | WA | 500 | Pumped Storage/Hydro | NPCC | Winter | 376.6767 | 2.2 | 1 | 1 | 9135-Lack of water (hydro) | D1-Forced - Immediate | 500-Pumped Storage/Hydro
9135 | Lack of water (hydro) | External | Economic | D1 | Forced - Immediate | 2022 | Hydro | WA | 500 | Pumped Storage/Hydro | NPCC | Winter | 381.36 | 15.89 | 2 | 2 | 9135-Lack of water (hydro) | D1-Forced - Immediate | 500-Pumped Storage/Hydro
9135 | Lack of water (hydro) | External | Economic | D1 | Forced - Immediate | 2022 | Hydro | WA | 500 | Pumped Storage/Hydro | NPCC | Winter | 390.24 | 16.26 | 1 | 1 | 9135-Lack of water (hydro) | D1-Forced - Immediate | 500-Pumped Storage/Hydro
9135 | Lack of water (hydro) | External | Economic | D1 | Forced - Immediate | 2022 | Hydro | WA | 500 | Pumped Storage/Hydro | NPCC | Winter | 412.8 | 17.2 | 1 | 1 | 9135-Lack of water (hydro) | D1-Forced - Immediate | 500-Pumped Storage/Hydro
9135 | Lack of water (hydro) | External | Economic | D1 | Forced - Immediate | 2022 | Hydro | WA | 500 | Pumped Storage/Hydro | NPCC | Winter | 431.28 | 17.97 | 1 | 1 | 9135-Lack of water (hydro) | D1-Forced - Immediate | 500-Pumped Storage/Hydro
9135 | Lack of water (hydro) | External | Economic | D1 | Forced - Immediate | 2022 | Hydro | WA | 500 | Pumped Storage/Hydro | NPCC | Winter | 479.28 | 19.97 | 1 | 1 | 9135-Lack of water (hydro) | D1-Forced - Immediate | 500-Pumped Storage/Hydro
9135 | Lack of water (hydro) | External | Economic | D1 | Forced - Immediate | 2022 | Hydro | WA | 500 | Pumped Storage/Hydro | NPCC | Winter | 640.8 | 26.7 | 1 | 1 | 9135-Lack of water (hydro) | D1-Forced - Immediate | 500-Pumped Storage/Hydro
9135 | Lack of water (hydro) | External | Economic | D1 | Forced - Immediate | 2022 | Hydro | WA | 500 | Pumped Storage/Hydro | NPCC | Winter | 662.88 | 27.62 | 1 | 1 | 9135-Lack of water (hydro) | D1-Forced - Immediate | 500-Pumped Storage/Hydro
9135 | Lack of water (hydro) | External | Economic | D1 | Forced - Immediate | 2022 | Hydro | WA | 500 | Pumped Storage/Hydro | NPCC | Winter | 694.8 | 28.95 | 1 | 1 | 9135-Lack of water (hydro) | D1-Forced - Immediate | 500-Pumped Storage/Hydro
9135 | Lack of water (hydro) | External | Economic | D1 | Forced - Immediate | 2022 | Hydro | WA | 500 | Pumped Storage/Hydro | RFC | Winter | 789.6 | 4.7 | 1 | 1 | 9135-Lack of water (hydro) | D1-Forced - Immediate | 500-Pumped Storage/Hydro
9135 | Lack of water (hydro) | External | Economic | U1 | Forced - Immediate | 2022 | Hydro | WA | 500 | Pumped Storage/Hydro | NPCC | Off-Peak | 2.9167 | 25 | 1 | 1 | 9135-Lack of water (hydro) | U1-Forced - Immediate | 500-Pumped Storage/Hydro
9135 | Lack of water (hydro) | External | Economic | U1 | Forced - Immediate | 2022 | Hydro | WA | 500 | Pumped Storage/Hydro | NPCC | Off-Peak | 110 | 25 | 1 | 1 | 9135-Lack of water (hydro) | U1-Forced - Immediate | 500-Pumped Storage/Hydro
9135 | Lack of water (hydro) | External | Economic | U1 | Forced - Immediate | 2022 | Hydro | WA | 500 | Pumped Storage/Hydro | NPCC | Off-Peak | 399.5833 | 25 | 1 | 2 | 9135-Lack of water (hydro) | U1-Forced - Immediate | 500-Pumped Storage/Hydro
9135 | Lack of water (hydro) | External | Economic | U1 | Forced - Immediate | 2022 | Hydro | WA | 500 | Pumped Storage/Hydro | MRO | Summer | 134.0166 | 43 | 1 | 1 | 9135-Lack of water (hydro) | U1-Forced - Immediate | 500-Pumped Storage/Hydro
9135 | Lack of water (hydro) | External | Economic | U1 | Forced - Immediate | 2022 | Hydro | WA | 500 | Pumped Storage/Hydro | NPCC | Summer | 351.2667 | 22 | 1 | 1 | 9135-Lack of water (hydro) | U1-Forced - Immediate | 500-Pumped Storage/Hydro
9135 | Lack of water (hydro) | External | Economic | U1 | Forced - Immediate | 2022 | Hydro | WA | 500 | Pumped Storage/Hydro | NPCC | Summer | 351.6333 | 22 | 1 | 1 | 9135-Lack of water (hydro) | U1-Forced - Immediate | 500-Pumped Storage/Hydro
9135 | Lack of water (hydro) | External | Economic | U1 | Forced - Immediate | 2022 | Hydro | WA | 500 | Pumped Storage/Hydro | NPCC | Summer | 423.3333 | 25 | 1 | 2 | 9135-Lack of water (hydro) | U1-Forced - Immediate | 500-Pumped Storage/Hydro
9135 | Lack of water (hydro) | External | Economic | U1 | Forced - Immediate | 2022 | Hydro | WA | 500 | Pumped Storage/Hydro | NPCC | Summer | 1600.4166 | 25 | 1 | 1 | 9135-Lack of water (hydro) | U1-Forced - Immediate | 500-Pumped Storage/Hydro
9135 | Lack of water (hydro) | External | Economic | U1 | Forced - Immediate | 2022 | Hydro | WA | 500 | Pumped Storage/Hydro | RFC | Summer | 1768.34 | 17.85 | 1 | 1 | 9135-Lack of water (hydro) | U1-Forced - Immediate | 500-Pumped Storage/Hydro
9135 | Lack of water (hydro) | External | Economic | U1 | Forced - Immediate | 2022 | Hydro | WA | 500 | Pumped Storage/Hydro | MRO | Winter | 241.5166 | 43 | 1 | 1 | 9135-Lack of water (hydro) | U1-Forced - Immediate | 500-Pumped Storage/Hydro
9135 | Lack of water (hydro) | External | Economic | U1 | Forced - Immediate | 2022 | Hydro | WA | 500 | Pumped Storage/Hydro | NPCC | Winter | 399.1667 | 25 | 1 | 1 | 9135-Lack of water (hydro) | U1-Forced - Immediate | 500-Pumped Storage/Hydro
9135 | Lack of water (hydro) | External | Economic | U1 | Forced - Immediate | 2022 | Hydro | WA | 500 | Pumped Storage/Hydro | NPCC | Winter | 448.3333 | 25 | 1 | 4 | 9135-Lack of water (hydro) | U1-Forced - Immediate | 500-Pumped Storage/Hydro
9135 | Lack of water (hydro) | External | Economic | U1 | Forced - Immediate | 2022 | Hydro | WA | 500 | Pumped Storage/Hydro | NPCC | Winter | 512.9167 | 25 | 1 | 1 | 9135-Lack of water (hydro) | U1-Forced - Immediate | 500-Pumped Storage/Hydro
9135 | Lack of water (hydro) | External | Economic | U1 | Forced - Immediate | 2022 | Hydro | WA | 500 | Pumped Storage/Hydro | SERC | Winter | 3692.46 | 34.2 | 1 | 1 | 9135-Lack of water (hydro) | U1-Forced - Immediate | 500-Pumped Storage/Hydro
9135 | Lack of water (hydro) | External | Economic | U1 | Forced - Immediate | 2022 | Hydro | WA | 500 | Pumped Storage/Hydro | NPCC | Winter | 13822 | 60 | 1 | 1 | 9135-Lack of water (hydro) | U1-Forced - Immediate | 500-Pumped Storage/Hydro
9135 | Lack of water (hydro) | External | Economic | U3 | Forced - Postponed | 2022 | Hydro | WA | 500 | Pumped Storage/Hydro | SERC | Off-Peak | 149.91 | 34.2 | 1 | 1 | 9135-Lack of water (hydro) | U3-Forced - Postponed | 500-Pumped Storage/Hydro
9135 | Lack of water (hydro) | External | Economic | U3 | Forced - Postponed | 2022 | Hydro | WA | 500 | Pumped Storage/Hydro | SERC | Off-Peak | 330.03 | 34.2 | 1 | 1 | 9135-Lack of water (hydro) | U3-Forced - Postponed | 500-Pumped Storage/Hydro
9135 | Lack of water (hydro) | External | Economic | U3 | Forced - Postponed | 2022 | Hydro | WA | 500 | Pumped Storage/Hydro | SERC | Off-Peak | 1083 | 34.2 | 1 | 1 | 9135-Lack of water (hydro) | U3-Forced - Postponed | 500-Pumped Storage/Hydro
9135 | Lack of water (hydro) | External | Economic | U3 | Forced - Postponed | 2022 | Hydro | WA | 500 | Pumped Storage/Hydro | SERC | Off-Peak | 2716.62 | 34.2 | 1 | 1 | 9135-Lack of water (hydro) | U3-Forced - Postponed | 500-Pumped Storage/Hydro
9135 | Lack of water (hydro) | External | Economic | U3 | Forced - Postponed | 2022 | Hydro | WA | 500 | Pumped Storage/Hydro | SERC | Summer | 332.31 | 34.2 | 1 | 1 | 9135-Lack of water (hydro) | U3-Forced - Postponed | 500-Pumped Storage/Hydro
9135 | Lack of water (hydro) | External | Economic | U3 | Forced - Postponed | 2022 | Hydro | WA | 500 | Pumped Storage/Hydro | SERC | Summer | 412.68 | 34.2 | 2 | 2 | 9135-Lack of water (hydro) | U3-Forced - Postponed | 500-Pumped Storage/Hydro
9135 | Lack of water (hydro) | External | Economic | U3 | Forced - Postponed | 2022 | Hydro | WA | 500 | Pumped Storage/Hydro | SERC | Summer | 454.86 | 34.2 | 1 | 1 | 9135-Lack of water (hydro) | U3-Forced - Postponed | 500-Pumped Storage/Hydro
9135 | Lack of water (hydro) | External | Economic | U3 | Forced - Postponed | 2022 | Hydro | WA | 500 | Pumped Storage/Hydro | SERC | Summer | 467.4 | 34.2 | 1 | 1 | 9135-Lack of water (hydro) | U3-Forced - Postponed | 500-Pumped Storage/Hydro
9135 | Lack of water (hydro) | External | Economic | U3 | Forced - Postponed | 2022 | Hydro | WA | 500 | Pumped Storage/Hydro | SERC | Summer | 479.37 | 34.2 | 1 | 1 | 9135-Lack of water (hydro) | U3-Forced - Postponed | 500-Pumped Storage/Hydro
9135 | Lack of water (hydro) | External | Economic | U3 | Forced - Postponed | 2022 | Hydro | WA | 500 | Pumped Storage/Hydro | SERC | Summer | 517.56 | 34.2 | 1 | 1 | 9135-Lack of water (hydro) | U3-Forced - Postponed | 500-Pumped Storage/Hydro
9135 | Lack of water (hydro) | External | Economic | U3 | Forced - Postponed | 2022 | Hydro | WA | 500 | Pumped Storage/Hydro | SERC | Summer | 528.96 | 34.2 | 1 | 1 | 9135-Lack of water (hydro) | U3-Forced - Postponed | 500-Pumped Storage/Hydro
9135 | Lack of water (hydro) | External | Economic | U3 | Forced - Postponed | 2022 | Hydro | WA | 500 | Pumped Storage/Hydro | SERC | Summer | 1228.92 | 34.2 | 1 | 1 | 9135-Lack of water (hydro) | U3-Forced - Postponed | 500-Pumped Storage/Hydro
9135 | Lack of water (hydro) | External | Economic | U3 | Forced - Postponed | 2022 | Hydro | WA | 500 | Pumped Storage/Hydro | SERC | Summer | 1339.5 | 34.2 | 1 | 1 | 9135-Lack of water (hydro) | U3-Forced - Postponed | 500-Pumped Storage/Hydro
9135 | Lack of water (hydro) | External | Economic | U3 | Forced - Postponed | 2022 | Hydro | WA | 500 | Pumped Storage/Hydro | SERC | Summer | 1450.08 | 34.2 | 1 | 1 | 9135-Lack of water (hydro) | U3-Forced - Postponed | 500-Pumped Storage/Hydro
9135 | Lack of water (hydro) | External | Economic | U3 | Forced - Postponed | 2022 | Hydro | WA | 500 | Pumped Storage/Hydro | SERC | Summer | 1509.93 | 34.2 | 1 | 1 | 9135-Lack of water (hydro) | U3-Forced - Postponed | 500-Pumped Storage/Hydro
9135 | Lack of water (hydro) | External | Economic | U3 | Forced - Postponed | 2022 | Hydro | WA | 500 | Pumped Storage/Hydro | SERC | Summer | 1781.82 | 34.2 | 1 | 1 | 9135-Lack of water (hydro) | U3-Forced - Postponed | 500-Pumped Storage/Hydro
9135 | Lack of water (hydro) | External | Economic | U3 | Forced - Postponed | 2022 | Hydro | WA | 500 | Pumped Storage/Hydro | SERC | Summer | 2204.76 | 34.2 | 1 | 1 | 9135-Lack of water (hydro) | U3-Forced - Postponed | 500-Pumped Storage/Hydro
9135 | Lack of water (hydro) | External | Economic | U3 | Forced - Postponed | 2022 | Hydro | WA | 500 | Pumped Storage/Hydro | SERC | Summer | 4471.08 | 34.2 | 1 | 1 | 9135-Lack of water (hydro) | U3-Forced - Postponed | 500-Pumped Storage/Hydro
9135 | Lack of water (hydro) | External | Economic | U3 | Forced - Postponed | 2022 | Hydro | WA | 500 | Pumped Storage/Hydro | SERC | Winter | 147.63 | 34.2 | 1 | 1 | 9135-Lack of water (hydro) | U3-Forced - Postponed | 500-Pumped Storage/Hydro
9135 | Lack of water (hydro) | External | Economic | U3 | Forced - Postponed | 2022 | Hydro | WA | 500 | Pumped Storage/Hydro | SERC | Winter | 259.35 | 34.2 | 1 | 1 | 9135-Lack of water (hydro) | U3-Forced - Postponed | 500-Pumped Storage/Hydro
9135 | Lack of water (hydro) | External | Economic | U3 | Forced - Postponed | 2022 | Hydro | WA | 500 | Pumped Storage/Hydro | SERC | Winter | 344.85 | 34.2 | 1 | 1 | 9135-Lack of water (hydro) | U3-Forced - Postponed | 500-Pumped Storage/Hydro
9135 | Lack of water (hydro) | External | Economic | U3 | Forced - Postponed | 2022 | Hydro | WA | 500 | Pumped Storage/Hydro | SERC | Winter | 560.88 | 34.2 | 1 | 1 | 9135-Lack of water (hydro) | U3-Forced - Postponed | 500-Pumped Storage/Hydro
9135 | Lack of water (hydro) | External | Economic | U3 | Forced - Postponed | 2022 | Hydro | WA | 500 | Pumped Storage/Hydro | SERC | Winter | 585.96 | 34.2 | 1 | 1 | 9135-Lack of water (hydro) | U3-Forced - Postponed | 500-Pumped Storage/Hydro
9135 | Lack of water (hydro) | External | Economic | U3 | Forced - Postponed | 2022 | Hydro | WA | 500 | Pumped Storage/Hydro | SERC | Winter | 642.39 | 34.2 | 1 | 1 | 9135-Lack of water (hydro) | U3-Forced - Postponed | 500-Pumped Storage/Hydro
9135 | Lack of water (hydro) | External | Economic | D1 | Forced - Immediate | 2022 | Hydro | WA | 500 | Pumped Storage/Hydro | NPCC | Off-Peak | 4.08 | 0.17 | 1 | 1 | 9135-Lack of water (hydro) | D1-Forced - Immediate | 500-Pumped Storage/Hydro
9135 | Lack of water (hydro) | External | Economic | D1 | Forced - Immediate | 2022 | Hydro | WA | 500 | Pumped Storage/Hydro | NPCC | Off-Peak | 9.12 | 0.38 | 1 | 1 | 9135-Lack of water (hydro) | D1-Forced - Immediate | 500-Pumped Storage/Hydro
9135 | Lack of water (hydro) | External | Economic | D1 | Forced - Immediate | 2022 | Hydro | WA | 500 | Pumped Storage/Hydro | NPCC | Off-Peak | 23.28 | 0.97 | 1 | 1 | 9135-Lack of water (hydro) | D1-Forced - Immediate | 500-Pumped Storage/Hydro
9135 | Lack of water (hydro) | External | Economic | D1 | Forced - Immediate | 2022 | Hydro | WA | 500 | Pumped Storage/Hydro | NPCC | Off-Peak | 36.96 | 1.54 | 1 | 1 | 9135-Lack of water (hydro) | D1-Forced - Immediate | 500-Pumped Storage/Hydro
9135 | Lack of water (hydro) | External | Economic | D1 | Forced - Immediate | 2022 | Hydro | WA | 500 | Pumped Storage/Hydro | NPCC | Off-Peak | 50.64 | 2.11 | 1 | 1 | 9135-Lack of water (hydro) | D1-Forced - Immediate | 500-Pumped Storage/Hydro
9135 | Lack of water (hydro) | External | Economic | D1 | Forced - Immediate | 2022 | Hydro | WA | 500 | Pumped Storage/Hydro | NPCC | Off-Peak | 51.84 | 2.16 | 1 | 1 | 9135-Lack of water (hydro) | D1-Forced - Immediate | 500-Pumped Storage/Hydro
9135 | Lack of water (hydro) | External | Economic | D1 | Forced - Immediate | 2022 | Hydro | WA | 500 | Pumped Storage/Hydro | NPCC | Off-Peak | 58.08 | 2.42 | 2 | 2 | 9135-Lack of water (hydro) | D1-Forced - Immediate | 500-Pumped Storage/Hydro
9135 | Lack of water (hydro) | External | Economic | D1 | Forced - Immediate | 2022 | Hydro | WA | 500 | Pumped Storage/Hydro | NPCC | Off-Peak | 65.28 | 2.72 | 1 | 1 | 9135-Lack of water (hydro) | D1-Forced - Immediate | 500-Pumped Storage/Hydro
9135 | Lack of water (hydro) | External | Economic | D1 | Forced - Immediate | 2022 | Hydro | WA | 500 | Pumped Storage/Hydro | NPCC | Off-Peak | 69.84 | 2.91 | 3 | 3 | 9135-Lack of water (hydro) | D1-Forced - Immediate | 500-Pumped Storage/Hydro
9135 | Lack of water (hydro) | External | Economic | D1 | Forced - Immediate | 2022 | Hydro | WA | 500 | Pumped Storage/Hydro | NPCC | Off-Peak | 102.96 | 4.29 | 1 | 1 | 9135-Lack of water (hydro) | D1-Forced - Immediate | 500-Pumped Storage/Hydro
9135 | Lack of water (hydro) | External | Economic | D1 | Forced - Immediate | 2022 | Hydro | WA | 500 | Pumped Storage/Hydro | NPCC | Off-Peak | 117.12 | 4.88 | 2 | 2 | 9135-Lack of water (hydro) | D1-Forced - Immediate | 500-Pumped Storage/Hydro
9135 | Lack of water (hydro) | External | Economic | D1 | Forced - Immediate | 2022 | Hydro | WA | 500 | Pumped Storage/Hydro | NPCC | Off-Peak | 172.32 | 7.18 | 1 | 1 | 9135-Lack of water (hydro) | D1-Forced - Immediate | 500-Pumped Storage/Hydro
9135 | Lack of water (hydro) | External | Economic | D1 | Forced - Immediate | 2022 | Hydro | WA | 500 | Pumped Storage/Hydro | NPCC | Off-Peak | 176.88 | 7.37 | 1 | 1 | 9135-Lack of water (hydro) | D1-Forced - Immediate | 500-Pumped Storage/Hydro
9135 | Lack of water (hydro) | External | Economic | D1 | Forced - Immediate | 2022 | Hydro | WA | 500 | Pumped Storage/Hydro | NPCC | Off-Peak | 180 | 7.5 | 1 | 1 | 9135-Lack of water (hydro) | D1-Forced - Immediate | 500-Pumped Storage/Hydro
9135 | Lack of water (hydro) | External | Economic | D1 | Forced - Immediate | 2022 | Hydro | WA | 500 | Pumped Storage/Hydro | NPCC | Off-Peak | 204.72 | 8.53 | 1 | 1 | 9135-Lack of water (hydro) | D1-Forced - Immediate | 500-Pumped Storage/Hydro
9135 | Lack of water (hydro) | External | Economic | D1 | Forced - Immediate | 2022 | Hydro | WA | 500 | Pumped Storage/Hydro | NPCC | Off-Peak | 248.88 | 10.37 | 1 | 1 | 9135-Lack of water (hydro) | D1-Forced - Immediate | 500-Pumped Storage/Hydro
9135 | Lack of water (hydro) | External | Economic | D1 | Forced - Immediate | 2022 | Hydro | WA | 500 | Pumped Storage/Hydro | NPCC | Off-Peak | 276 | 11.5 | 1 | 1 | 9135-Lack of water (hydro) | D1-Forced - Immediate | 500-Pumped Storage/Hydro
9135 | Lack of water (hydro) | External | Economic | D1 | Forced - Immediate | 2022 | Hydro | WA | 500 | Pumped Storage/Hydro | NPCC | Off-Peak | 280.8 | 11.7 | 1 | 1 | 9135-Lack of water (hydro) | D1-Forced - Immediate | 500-Pumped Storage/Hydro
9135 | Lack of water (hydro) | External | Economic | D1 | Forced - Immediate | 2022 | Hydro | WA | 500 | Pumped Storage/Hydro | NPCC | Off-Peak | 294 | 12.25 | 1 | 1 | 9135-Lack of water (hydro) | D1-Forced - Immediate | 500-Pumped Storage/Hydro
9135 | Lack of water (hydro) | External | Economic | D1 | Forced - Immediate | 2022 | Hydro | WA | 500 | Pumped Storage/Hydro | NPCC | Off-Peak | 307.68 | 12.82 | 1 | 1 | 9135-Lack of water (hydro) | D1-Forced - Immediate | 500-Pumped Storage/Hydro
9135 | Lack of water (hydro) | External | Economic | D1 | Forced - Immediate | 2022 | Hydro | WA | 500 | Pumped Storage/Hydro | NPCC | Off-Peak | 317.52 | 13.23 | 2 | 2 | 9135-Lack of water (hydro) | D1-Forced - Immediate | 500-Pumped Storage/Hydro
9135 | Lack of water (hydro) | External | Economic | D1 | Forced - Immediate | 2022 | Hydro | WA | 500 | Pumped Storage/Hydro | NPCC | Off-Peak | 334.8 | 13.95 | 1 | 1 | 9135-Lack of water (hydro) | D1-Forced - Immediate | 500-Pumped Storage/Hydro
9135 | Lack of water (hydro) | External | Economic | D1 | Forced - Immediate | 2022 | Hydro | WA | 500 | Pumped Storage/Hydro | NPCC | Off-Peak | 338.64 | 14.11 | 1 | 1 | 9135-Lack of water (hydro) | D1-Forced - Immediate | 500-Pumped Storage/Hydro
9135 | Lack of water (hydro) | External | Economic | D1 | Forced - Immediate | 2022 | Hydro | WA | 500 | Pumped Storage/Hydro | NPCC | Off-Peak | 369.36 | 15.39 | 1 | 1 | 9135-Lack of water (hydro) | D1-Forced - Immediate | 500-Pumped Storage/Hydro
9135 | Lack of water (hydro) | External | Economic | D1 | Forced - Immediate | 2022 | Hydro | WA | 500 | Pumped Storage/Hydro | NPCC | Off-Peak | 381.84 | 15.91 | 1 | 1 | 9135-Lack of water (hydro) | D1-Forced - Immediate | 500-Pumped Storage/Hydro
9135 | Lack of water (hydro) | External | Economic | D1 | Forced - Immediate | 2022 | Hydro | WA | 500 | Pumped Storage/Hydro | NPCC | Off-Peak | 393.84 | 16.41 | 1 | 1 | 9135-Lack of water (hydro) | D1-Forced - Immediate | 500-Pumped Storage/Hydro
9135 | Lack of water (hydro) | External | Economic | D1 | Forced - Immediate | 2022 | Hydro | WA | 500 | Pumped Storage/Hydro | NPCC | Off-Peak | 397.68 | 16.57 | 1 | 1 | 9135-Lack of water (hydro) | D1-Forced - Immediate | 500-Pumped Storage/Hydro
9135 | Lack of water (hydro) | External | Economic | D1 | Forced - Immediate | 2022 | Hydro | WA | 500 | Pumped Storage/Hydro | NPCC | Off-Peak | 399.36 | 16.64 | 1 | 1 | 9135-Lack of water (hydro) | D1-Forced - Immediate | 500-Pumped Storage/Hydro
9135 | Lack of water (hydro) | External | Economic | D1 | Forced - Immediate | 2022 | Hydro | WA | 500 | Pumped Storage/Hydro | NPCC | Off-Peak | 400.08 | 16.67 | 1 | 1 | 9135-Lack of water (hydro) | D1-Forced - Immediate | 500-Pumped Storage/Hydro
9135 | Lack of water (hydro) | External | Economic | D1 | Forced - Immediate | 2022 | Hydro | WA | 500 | Pumped Storage/Hydro | NPCC | Off-Peak | 408 | 17 | 1 | 1 | 9135-Lack of water (hydro) | D1-Forced - Immediate | 500-Pumped Storage/Hydro
9135 | Lack of water (hydro) | External | Economic | D1 | Forced - Immediate | 2022 | Hydro | WA | 500 | Pumped Storage/Hydro | NPCC | Off-Peak | 419.04 | 17.46 | 1 | 1 | 9135-Lack of water (hydro) | D1-Forced - Immediate | 500-Pumped Storage/Hydro
9135 | Lack of water (hydro) | External | Economic | D1 | Forced - Immediate | 2022 | Hydro | WA | 500 | Pumped Storage/Hydro | NPCC | Off-Peak | 433.44 | 18.06 | 3 | 3 | 9135-Lack of water (hydro) | D1-Forced - Immediate | 500-Pumped Storage/Hydro
9135 | Lack of water (hydro) | External | Economic | D1 | Forced - Immediate | 2022 | Hydro | WA | 500 | Pumped Storage/Hydro | NPCC | Off-Peak | 438.72 | 18.28 | 1 | 1 | 9135-Lack of water (hydro) | D1-Forced - Immediate | 500-Pumped Storage/Hydro
9135 | Lack of water (hydro) | External | Economic | D1 | Forced - Immediate | 2022 | Hydro | WA | 500 | Pumped Storage/Hydro | NPCC | Off-Peak | 458.88 | 19.12 | 1 | 1 | 9135-Lack of water (hydro) | D1-Forced - Immediate | 500-Pumped Storage/Hydro
9135 | Lack of water (hydro) | External | Economic | D1 | Forced - Immediate | 2022 | Hydro | WA | 500 | Pumped Storage/Hydro | NPCC | Off-Peak | 463.68 | 19.32 | 1 | 2 | 9135-Lack of water (hydro) | D1-Forced - Immediate | 500-Pumped Storage/Hydro
9135 | Lack of water (hydro) | External | Economic | D1 | Forced - Immediate | 2022 | Hydro | WA | 500 | Pumped Storage/Hydro | NPCC | Off-Peak | 505.44 | 21.06 | 1 | 1 | 9135-Lack of water (hydro) | D1-Forced - Immediate | 500-Pumped Storage/Hydro
9135 | Lack of water (hydro) | External | Economic | D1 | Forced - Immediate | 2022 | Hydro | WA | 500 | Pumped Storage/Hydro | NPCC | Off-Peak | 527.28 | 21.97 | 1 | 1 | 9135-Lack of water (hydro) | D1-Forced - Immediate | 500-Pumped Storage/Hydro
9135 | Lack of water (hydro) | External | Economic | D1 | Forced - Immediate | 2022 | Hydro | WA | 500 | Pumped Storage/Hydro | NPCC | Off-Peak | 529.2 | 22.05 | 2 | 3 | 9135-Lack of water (hydro) | D1-Forced - Immediate | 500-Pumped Storage/Hydro
9135 | Lack of water (hydro) | External | Economic | D1 | Forced - Immediate | 2022 | Hydro | WA | 500 | Pumped Storage/Hydro | NPCC | Off-Peak | 581.52 | 24.23 | 1 | 1 | 9135-Lack of water (hydro) | D1-Forced - Immediate | 500-Pumped Storage/Hydro
9135 | Lack of water (hydro) | External | Economic | D1 | Forced - Immediate | 2022 | Hydro | WA | 500 | Pumped Storage/Hydro | NPCC | Off-Peak | 595.68 | 24.82 | 1 | 1 | 9135-Lack of water (hydro) | D1-Forced - Immediate | 500-Pumped Storage/Hydro
9135 | Lack of water (hydro) | External | Economic | D1 | Forced - Immediate | 2022 | Hydro | WA | 500 | Pumped Storage/Hydro | NPCC | Off-Peak | 605.04 | 25.21 | 1 | 1 | 9135-Lack of water (hydro) | D1-Forced - Immediate | 500-Pumped Storage/Hydro
9135 | Lack of water (hydro) | External | Economic | D1 | Forced - Immediate | 2022 | Hydro | WA | 500 | Pumped Storage/Hydro | NPCC | Off-Peak | 632.4 | 26.35 | 1 | 1 | 9135-Lack of water (hydro) | D1-Forced - Immediate | 500-Pumped Storage/Hydro
9135 | Lack of water (hydro) | External | Economic | D1 | Forced - Immediate | 2022 | Hydro | WA | 500 | Pumped Storage/Hydro | NPCC | Off-Peak | 697.92 | 29.08 | 1 | 1 | 9135-Lack of water (hydro) | D1-Forced - Immediate | 500-Pumped Storage/Hydro
9135 | Lack of water (hydro) | External | Economic | D1 | Forced - Immediate | 2022 | Hydro | WA | 500 | Pumped Storage/Hydro | NPCC | Off-Peak | 725.28 | 30.22 | 1 | 1 | 9135-Lack of water (hydro) | D1-Forced - Immediate | 500-Pumped Storage/Hydro
9135 | Lack of water (hydro) | External | Economic | D1 | Forced - Immediate | 2022 | Hydro | WA | 500 | Pumped Storage/Hydro | NPCC | Off-Peak | 860.88 | 35.87 | 1 | 1 | 9135-Lack of water (hydro) | D1-Forced - Immediate | 500-Pumped Storage/Hydro
9135 | Lack of water (hydro) | External | Economic | D1 | Forced - Immediate | 2022 | Hydro | WA | 500 | Pumped Storage/Hydro | RFC | Off-Peak | 9783.6 | 13.15 | 1 | 1 | 9135-Lack of water (hydro) | D1-Forced - Immediate | 500-Pumped Storage/Hydro
9135 | Lack of water (hydro) | External | Economic | D1 | Forced - Immediate | 2022 | Hydro | WA | 500 | Pumped Storage/Hydro | NPCC | Summer | 72.96 | 3.04 | 1 | 1 | 9135-Lack of water (hydro) | D1-Forced - Immediate | 500-Pumped Storage/Hydro
9135 | Lack of water (hydro) | External | Economic | D1 | Forced - Immediate | 2022 | Hydro | WA | 500 | Pumped Storage/Hydro | NPCC | Summer | 111.6 | 4.65 | 1 | 1 | 9135-Lack of water (hydro) | D1-Forced - Immediate | 500-Pumped Storage/Hydro
9135 | Lack of water (hydro) | External | Economic | D1 | Forced - Immediate | 2022 | Hydro | WA | 500 | Pumped Storage/Hydro | NPCC | Summer | 115.2 | 4.8 | 1 | 1 | 9135-Lack of water (hydro) | D1-Forced - Immediate | 500-Pumped Storage/Hydro
9135 | Lack of water (hydro) | External | Economic | D1 | Forced - Immediate | 2022 | Hydro | WA | 500 | Pumped Storage/Hydro | NPCC | Summer | 132.24 | 5.51 | 1 | 1 | 9135-Lack of water (hydro) | D1-Forced - Immediate | 500-Pumped Storage/Hydro
9135 | Lack of water (hydro) | External | Economic | D1 | Forced - Immediate | 2022 | Hydro | WA | 500 | Pumped Storage/Hydro | NPCC | Summer | 159.12 | 6.63 | 1 | 1 | 9135-Lack of water (hydro) | D1-Forced - Immediate | 500-Pumped Storage/Hydro
9135 | Lack of water (hydro) | External | Economic | D1 | Forced - Immediate | 2022 | Hydro | WA | 500 | Pumped Storage/Hydro | NPCC | Summer | 181.92 | 7.58 | 2 | 2 | 9135-Lack of water (hydro) | D1-Forced - Immediate | 500-Pumped Storage/Hydro
9135 | Lack of water (hydro) | External | Economic | D1 | Forced - Immediate | 2022 | Hydro | WA | 500 | Pumped Storage/Hydro | NPCC | Summer | 206.56 | 0.8 | 1 | 1 | 9135-Lack of water (hydro) | D1-Forced - Immediate | 500-Pumped Storage/Hydro
9135 | Lack of water (hydro) | External | Economic | D1 | Forced - Immediate | 2022 | Hydro | WA | 500 | Pumped Storage/Hydro | NPCC | Summer | 226.8 | 9.45 | 1 | 1 | 9135-Lack of water (hydro) | D1-Forced - Immediate | 500-Pumped Storage/Hydro
9135 | Lack of water (hydro) | External | Economic | D1 | Forced - Immediate | 2022 | Hydro | WA | 500 | Pumped Storage/Hydro | NPCC | Summer | 239.04 | 9.96 | 1 | 1 | 9135-Lack of water (hydro) | D1-Forced - Immediate | 500-Pumped Storage/Hydro
9135 | Lack of water (hydro) | External | Economic | D1 | Forced - Immediate | 2022 | Hydro | WA | 500 | Pumped Storage/Hydro | NPCC | Summer | 256.8 | 10.7 | 2 | 2 | 9135-Lack of water (hydro) | D1-Forced - Immediate | 500-Pumped Storage/Hydro
9135 | Lack of water (hydro) | External | Economic | D1 | Forced - Immediate | 2022 | Hydro | WA | 500 | Pumped Storage/Hydro | NPCC | Summer | 258 | 10.75 | 1 | 1 | 9135-Lack of water (hydro) | D1-Forced - Immediate | 500-Pumped Storage/Hydro
9135 | Lack of water (hydro) | External | Economic | D1 | Forced - Immediate | 2022 | Hydro | WA | 500 | Pumped Storage/Hydro | NPCC | Summer | 264.72 | 11.03 | 1 | 1 | 9135-Lack of water (hydro) | D1-Forced - Immediate | 500-Pumped Storage/Hydro
9135 | Lack of water (hydro) | External | Economic | D1 | Forced - Immediate | 2022 | Hydro | WA | 500 | Pumped Storage/Hydro | NPCC | Summer | 273.36 | 11.39 | 2 | 2 | 9135-Lack of water (hydro) | D1-Forced - Immediate | 500-Pumped Storage/Hydro
9135 | Lack of water (hydro) | External | Economic | D1 | Forced - Immediate | 2022 | Hydro | WA | 500 | Pumped Storage/Hydro | NPCC | Summer | 284.4 | 11.85 | 1 | 1 | 9135-Lack of water (hydro) | D1-Forced - Immediate | 500-Pumped Storage/Hydro
9135 | Lack of water (hydro) | External | Economic | D1 | Forced - Immediate | 2022 | Hydro | WA | 500 | Pumped Storage/Hydro | NPCC | Summer | 288.72 | 12.03 | 2 | 2 | 9135-Lack of water (hydro) | D1-Forced - Immediate | 500-Pumped Storage/Hydro
9135 | Lack of water (hydro) | External | Economic | D1 | Forced - Immediate | 2022 | Hydro | WA | 500 | Pumped Storage/Hydro | NPCC | Summer | 302.4 | 12.6 | 1 | 1 | 9135-Lack of water (hydro) | D1-Forced - Immediate | 500-Pumped Storage/Hydro
9135 | Lack of water (hydro) | External | Economic | D1 | Forced - Immediate | 2022 | Hydro | WA | 500 | Pumped Storage/Hydro | NPCC | Summer | 303.36 | 12.64 | 1 | 1 | 9135-Lack of water (hydro) | D1-Forced - Immediate | 500-Pumped Storage/Hydro
9135 | Lack of water (hydro) | External | Economic | D1 | Forced - Immediate | 2022 | Hydro | WA | 500 | Pumped Storage/Hydro | NPCC | Summer | 303.84 | 12.66 | 2 | 2 | 9135-Lack of water (hydro) | D1-Forced - Immediate | 500-Pumped Storage/Hydro
9135 | Lack of water (hydro) | External | Economic | D1 | Forced - Immediate | 2022 | Hydro | WA | 500 | Pumped Storage/Hydro | NPCC | Summer | 308.4 | 12.85 | 1 | 1 | 9135-Lack of water (hydro) | D1-Forced - Immediate | 500-Pumped Storage/Hydro
9135 | Lack of water (hydro) | External | Economic | D1 | Forced - Immediate | 2022 | Hydro | WA | 500 | Pumped Storage/Hydro | NPCC | Summer | 308.64 | 12.86 | 1 | 1 | 9135-Lack of water (hydro) | D1-Forced - Immediate | 500-Pumped Storage/Hydro
9135 | Lack of water (hydro) | External | Economic | D1 | Forced - Immediate | 2022 | Hydro | WA | 500 | Pumped Storage/Hydro | RFC | Summer | 309.5913 | 2.59 | 1 | 1 | 9135-Lack of water (hydro) | D1-Forced - Immediate | 500-Pumped Storage/Hydro
9135 | Lack of water (hydro) | External | Economic | D1 | Forced - Immediate | 2022 | Hydro | WA | 500 | Pumped Storage/Hydro | NPCC | Summer | 310.56 | 12.94 | 1 | 1 | 9135-Lack of water (hydro) | D1-Forced - Immediate | 500-Pumped Storage/Hydro
9135 | Lack of water (hydro) | External | Economic | D1 | Forced - Immediate | 2022 | Hydro | WA | 500 | Pumped Storage/Hydro | NPCC | Summer | 313.2 | 13.05 | 2 | 3 | 9135-Lack of water (hydro) | D1-Forced - Immediate | 500-Pumped Storage/Hydro
9135 | Lack of water (hydro) | External | Economic | D1 | Forced - Immediate | 2022 | Hydro | WA | 500 | Pumped Storage/Hydro | NPCC | Summer | 324 | 13.5 | 1 | 1 | 9135-Lack of water (hydro) | D1-Forced - Immediate | 500-Pumped Storage/Hydro
9135 | Lack of water (hydro) | External | Economic | D1 | Forced - Immediate | 2022 | Hydro | WA | 500 | Pumped Storage/Hydro | NPCC | Summer | 336.96 | 14.04 | 1 | 1 | 9135-Lack of water (hydro) | D1-Forced - Immediate | 500-Pumped Storage/Hydro
9135 | Lack of water (hydro) | External | Economic | D1 | Forced - Immediate | 2022 | Hydro | WA | 500 | Pumped Storage/Hydro | NPCC | Summer | 339.12 | 14.13 | 1 | 2 | 9135-Lack of water (hydro) | D1-Forced - Immediate | 500-Pumped Storage/Hydro
9135 | Lack of water (hydro) | External | Economic | D1 | Forced - Immediate | 2022 | Hydro | WA | 500 | Pumped Storage/Hydro | NPCC | Summer | 364.32 | 15.18 | 1 | 2 | 9135-Lack of water (hydro) | D1-Forced - Immediate | 500-Pumped Storage/Hydro
9135 | Lack of water (hydro) | External | Economic | D1 | Forced - Immediate | 2022 | Hydro | WA | 500 | Pumped Storage/Hydro | NPCC | Summer | 365.76 | 15.24 | 1 | 3 | 9135-Lack of water (hydro) | D1-Forced - Immediate | 500-Pumped Storage/Hydro
9135 | Lack of water (hydro) | External | Economic | D1 | Forced - Immediate | 2022 | Hydro | WA | 500 | Pumped Storage/Hydro | NPCC | Summer | 375.36 | 15.64 | 1 | 1 | 9135-Lack of water (hydro) | D1-Forced - Immediate | 500-Pumped Storage/Hydro
9135 | Lack of water (hydro) | External | Economic | D1 | Forced - Immediate | 2022 | Hydro | WA | 500 | Pumped Storage/Hydro | NPCC | Summer | 381.12 | 15.88 | 1 | 1 | 9135-Lack of water (hydro) | D1-Forced - Immediate | 500-Pumped Storage/Hydro
9135 | Lack of water (hydro) | External | Economic | D1 | Forced - Immediate | 2022 | Hydro | WA | 500 | Pumped Storage/Hydro | NPCC | Summer | 402.48 | 16.77 | 2 | 2 | 9135-Lack of water (hydro) | D1-Forced - Immediate | 500-Pumped Storage/Hydro
9135 | Lack of water (hydro) | External | Economic | D1 | Forced - Immediate | 2022 | Hydro | WA | 500 | Pumped Storage/Hydro | NPCC | Summer | 423.12 | 17.63 | 2 | 2 | 9135-Lack of water (hydro) | D1-Forced - Immediate | 500-Pumped Storage/Hydro
9135 | Lack of water (hydro) | External | Economic | D1 | Forced - Immediate | 2022 | Hydro | WA | 500 | Pumped Storage/Hydro | NPCC | Summer | 436.08 | 18.17 | 2 | 2 | 9135-Lack of water (hydro) | D1-Forced - Immediate | 500-Pumped Storage/Hydro
9135 | Lack of water (hydro) | External | Economic | D1 | Forced - Immediate | 2022 | Hydro | WA | 500 | Pumped Storage/Hydro | NPCC | Summer | 494.64 | 20.61 | 2 | 3 | 9135-Lack of water (hydro) | D1-Forced - Immediate | 500-Pumped Storage/Hydro
9135 | Lack of water (hydro) | External | Economic | D1 | Forced - Immediate | 2022 | Hydro | WA | 500 | Pumped Storage/Hydro | NPCC | Summer | 496.32 | 20.68 | 1 | 3 | 9135-Lack of water (hydro) | D1-Forced - Immediate | 500-Pumped Storage/Hydro
9135 | Lack of water (hydro) | External | Economic | D1 | Forced - Immediate | 2022 | Hydro | WA | 500 | Pumped Storage/Hydro | NPCC | Summer | 498.24 | 20.76 | 1 | 2 | 9135-Lack of water (hydro) | D1-Forced - Immediate | 500-Pumped Storage/Hydro
9135 | Lack of water (hydro) | External | Economic | D1 | Forced - Immediate | 2022 | Hydro | WA | 500 | Pumped Storage/Hydro | NPCC | Summer | 498.72 | 20.78 | 1 | 1 | 9135-Lack of water (hydro) | D1-Forced - Immediate | 500-Pumped Storage/Hydro
9135 | Lack of water (hydro) | External | Economic | D1 | Forced - Immediate | 2022 | Hydro | WA | 500 | Pumped Storage/Hydro | NPCC | Summer | 501.84 | 20.91 | 1 | 1 | 9135-Lack of water (hydro) | D1-Forced - Immediate | 500-Pumped Storage/Hydro
9135 | Lack of water (hydro) | External | Economic | D1 | Forced - Immediate | 2022 | Hydro | WA | 500 | Pumped Storage/Hydro | NPCC | Summer | 515.28 | 21.47 | 1 | 1 | 9135-Lack of water (hydro) | D1-Forced - Immediate | 500-Pumped Storage/Hydro
9135 | Lack of water (hydro) | External | Economic | D1 | Forced - Immediate | 2022 | Hydro | WA | 500 | Pumped Storage/Hydro | NPCC | Summer | 535.92 | 22.33 | 1 | 1 | 9135-Lack of water (hydro) | D1-Forced - Immediate | 500-Pumped Storage/Hydro
9135 | Lack of water (hydro) | External | Economic | D1 | Forced - Immediate | 2022 | Hydro | WA | 500 | Pumped Storage/Hydro | NPCC | Summer | 595.92 | 24.83 | 1 | 1 | 9135-Lack of water (hydro) | D1-Forced - Immediate | 500-Pumped Storage/Hydro
9135 | Lack of water (hydro) | External | Economic | D1 | Forced - Immediate | 2022 | Hydro | WA | 500 | Pumped Storage/Hydro | NPCC | Summer | 597.84 | 24.91 | 1 | 1 | 9135-Lack of water (hydro) | D1-Forced - Immediate | 500-Pumped Storage/Hydro
9135 | Lack of water (hydro) | External | Economic | D1 | Forced - Immediate | 2022 | Hydro | WA | 500 | Pumped Storage/Hydro | NPCC | Summer | 605.28 | 25.22 | 1 | 1 | 9135-Lack of water (hydro) | D1-Forced - Immediate | 500-Pumped Storage/Hydro
9135 | Lack of water (hydro) | External | Economic | D1 | Forced - Immediate | 2022 | Hydro | WA | 500 | Pumped Storage/Hydro | NPCC | Summer | 617.76 | 25.74 | 1 | 1 | 9135-Lack of water (hydro) | D1-Forced - Immediate | 500-Pumped Storage/Hydro
9135 | Lack of water (hydro) | External | Economic | D1 | Forced - Immediate | 2022 | Hydro | WA | 500 | Pumped Storage/Hydro | NPCC | Summer | 642 | 26.75 | 1 | 1 | 9135-Lack of water (hydro) | D1-Forced - Immediate | 500-Pumped Storage/Hydro
9135 | Lack of water (hydro) | External | Economic | D1 | Forced - Immediate | 2022 | Hydro | WA | 500 | Pumped Storage/Hydro | NPCC | Summer | 661.44 | 27.56 | 1 | 1 | 9135-Lack of water (hydro) | D1-Forced - Immediate | 500-Pumped Storage/Hydro
9135 | Lack of water (hydro) | External | Economic | D1 | Forced - Immediate | 2022 | Hydro | WA | 500 | Pumped Storage/Hydro | NPCC | Summer | 674.4 | 28.1 | 1 | 1 | 9135-Lack of water (hydro) | D1-Forced - Immediate | 500-Pumped Storage/Hydro
9135 | Lack of water (hydro) | External | Economic | D1 | Forced - Immediate | 2022 | Hydro | WA | 500 | Pumped Storage/Hydro | NPCC | Summer | 701.28 | 29.22 | 1 | 1 | 9135-Lack of water (hydro) | D1-Forced - Immediate | 500-Pumped Storage/Hydro
9135 | Lack of water (hydro) | External | Economic | D1 | Forced - Immediate | 2022 | Hydro | WA | 500 | Pumped Storage/Hydro | NPCC | Summer | 718.8 | 29.95 | 1 | 1 | 9135-Lack of water (hydro) | D1-Forced - Immediate | 500-Pumped Storage/Hydro
9135 | Lack of water (hydro) | External | Economic | D1 | Forced - Immediate | 2022 | Hydro | WA | 500 | Pumped Storage/Hydro | NPCC | Summer | 775.44 | 32.31 | 1 | 2 | 9135-Lack of water (hydro) | D1-Forced - Immediate | 500-Pumped Storage/Hydro
9135 | Lack of water (hydro) | External | Economic | D1 | Forced - Immediate | 2022 | Hydro | WA | 500 | Pumped Storage/Hydro | NPCC | Summer | 784.8 | 32.7 | 1 | 1 | 9135-Lack of water (hydro) | D1-Forced - Immediate | 500-Pumped Storage/Hydro
9135 | Lack of water (hydro) | External | Economic | D1 | Forced - Immediate | 2022 | Hydro | WA | 500 | Pumped Storage/Hydro | NPCC | Summer | 815.76 | 33.99 | 1 | 1 | 9135-Lack of water (hydro) | D1-Forced - Immediate | 500-Pumped Storage/Hydro
9135 | Lack of water (hydro) | External | Economic | D1 | Forced - Immediate | 2022 | Hydro | WA | 500 | Pumped Storage/Hydro | NPCC | Summer | 816.96 | 34.04 | 1 | 1 | 9135-Lack of water (hydro) | D1-Forced - Immediate | 500-Pumped Storage/Hydro
9135 | Lack of water (hydro) | External | Economic | D1 | Forced - Immediate | 2022 | Hydro | WA | 500 | Pumped Storage/Hydro | NPCC | Summer | 837.6 | 34.9 | 1 | 1 | 9135-Lack of water (hydro) | D1-Forced - Immediate | 500-Pumped Storage/Hydro
9135 | Lack of water (hydro) | External | Economic | D1 | Forced - Immediate | 2022 | Hydro | WA | 500 | Pumped Storage/Hydro | NPCC | Summer | 852.96 | 35.54 | 1 | 1 | 9135-Lack of water (hydro) | D1-Forced - Immediate | 500-Pumped Storage/Hydro
9135 | Lack of water (hydro) | External | Economic | D1 | Forced - Immediate | 2022 | Hydro | WA | 500 | Pumped Storage/Hydro | NPCC | Summer | 1347.25 | 1 | 1 | 1 | 9135-Lack of water (hydro) | D1-Forced - Immediate | 500-Pumped Storage/Hydro
9135 | Lack of water (hydro) | External | Economic | D1 | Forced - Immediate | 2022 | Hydro | WA | 500 | Pumped Storage/Hydro | NPCC | Winter | 6.48 | 0.27 | 2 | 3 | 9135-Lack of water (hydro) | D1-Forced - Immediate | 500-Pumped Storage/Hydro
9135 | Lack of water (hydro) | External | Economic | D1 | Forced - Immediate | 2022 | Hydro | WA | 500 | Pumped Storage/Hydro | NPCC | Winter | 60 | 2.5 | 1 | 4 | 9135-Lack of water (hydro) | D1-Forced - Immediate | 500-Pumped Storage/Hydro
9135 | Lack of water (hydro) | External | Economic | D1 | Forced - Immediate | 2022 | Hydro | WA | 500 | Pumped Storage/Hydro | NPCC | Winter | 64.8 | 2.7 | 1 | 1 | 9135-Lack of water (hydro) | D1-Forced - Immediate | 500-Pumped Storage/Hydro
9135 | Lack of water (hydro) | External | Economic | D1 | Forced - Immediate | 2022 | Hydro | WA | 500 | Pumped Storage/Hydro | NPCC | Winter | 132.96 | 5.54 | 2 | 2 | 9135-Lack of water (hydro) | D1-Forced - Immediate | 500-Pumped Storage/Hydro
9135 | Lack of water (hydro) | External | Economic | D1 | Forced - Immediate | 2022 | Hydro | WA | 500 | Pumped Storage/Hydro | NPCC | Winter | 137.76 | 5.74 | 1 | 1 | 9135-Lack of water (hydro) | D1-Forced - Immediate | 500-Pumped Storage/Hydro
9135 | Lack of water (hydro) | External | Economic | D1 | Forced - Immediate | 2022 | Hydro | WA | 500 | Pumped Storage/Hydro | NPCC | Winter | 142.32 | 5.93 | 1 | 1 | 9135-Lack of water (hydro) | D1-Forced - Immediate | 500-Pumped Storage/Hydro
9135 | Lack of water (hydro) | External | Economic | D1 | Forced - Immediate | 2022 | Hydro | WA | 500 | Pumped Storage/Hydro | NPCC | Winter | 177.36 | 7.39 | 1 | 1 | 9135-Lack of water (hydro) | D1-Forced - Immediate | 500-Pumped Storage/Hydro
9135 | Lack of water (hydro) | External | Economic | D1 | Forced - Immediate | 2022 | Hydro | WA | 500 | Pumped Storage/Hydro | NPCC | Winter | 179.28 | 7.47 | 2 | 2 | 9135-Lack of water (hydro) | D1-Forced - Immediate | 500-Pumped Storage/Hydro
9135 | Lack of water (hydro) | External | Economic | D1 | Forced - Immediate | 2022 | Hydro | WA | 500 | Pumped Storage/Hydro | NPCC | Winter | 184.08 | 7.67 | 1 | 1 | 9135-Lack of water (hydro) | D1-Forced - Immediate | 500-Pumped Storage/Hydro
9135 | Lack of water (hydro) | External | Economic | D1 | Forced - Immediate | 2022 | Hydro | WA | 500 | Pumped Storage/Hydro | NPCC | Winter | 186.72 | 7.78 | 1 | 1 | 9135-Lack of water (hydro) | D1-Forced - Immediate | 500-Pumped Storage/Hydro
9135 | Lack of water (hydro) | External | Economic | D1 | Forced - Immediate | 2022 | Hydro | WA | 500 | Pumped Storage/Hydro | NPCC | Winter | 188.64 | 7.86 | 1 | 1 | 9135-Lack of water (hydro) | D1-Forced - Immediate | 500-Pumped Storage/Hydro
9135 | Lack of water (hydro) | External | Economic | D1 | Forced - Immediate | 2022 | Hydro | WA | 500 | Pumped Storage/Hydro | NPCC | Winter | 195.12 | 8.13 | 1 | 1 | 9135-Lack of water (hydro) | D1-Forced - Immediate | 500-Pumped Storage/Hydro
9135 | Lack of water (hydro) | External | Economic | D1 | Forced - Immediate | 2022 | Hydro | WA | 500 | Pumped Storage/Hydro | NPCC | Winter | 200.16 | 8.34 | 1 | 1 | 9135-Lack of water (hydro) | D1-Forced - Immediate | 500-Pumped Storage/Hydro
9135 | Lack of water (hydro) | External | Economic | D1 | Forced - Immediate | 2022 | Hydro | WA | 500 | Pumped Storage/Hydro | NPCC | Winter | 245.28 | 10.22 | 1 | 1 | 9135-Lack of water (hydro) | D1-Forced - Immediate | 500-Pumped Storage/Hydro
9135 | Lack of water (hydro) | External | Economic | D1 | Forced - Immediate | 2022 | Hydro | WA | 500 | Pumped Storage/Hydro | NPCC | Winter | 248.4 | 10.35 | 1 | 1 | 9135-Lack of water (hydro) | D1-Forced - Immediate | 500-Pumped Storage/Hydro
9135 | Lack of water (hydro) | External | Economic | D1 | Forced - Immediate | 2022 | Hydro | WA | 500 | Pumped Storage/Hydro | NPCC | Winter | 263.04 | 10.96 | 1 | 1 | 9135-Lack of water (hydro) | D1-Forced - Immediate | 500-Pumped Storage/Hydro
9135 | Lack of water (hydro) | External | Economic | D1 | Forced - Immediate | 2022 | Hydro | WA | 500 | Pumped Storage/Hydro | NPCC | Winter | 282.72 | 11.78 | 1 | 1 | 9135-Lack of water (hydro) | D1-Forced - Immediate | 500-Pumped Storage/Hydro
9135 | Lack of water (hydro) | External | Economic | D1 | Forced - Immediate | 2022 | Hydro | WA | 500 | Pumped Storage/Hydro | NPCC | Winter | 291.84 | 12.16 | 1 | 1 | 9135-Lack of water (hydro) | D1-Forced - Immediate | 500-Pumped Storage/Hydro
9135 | Lack of water (hydro) | External | Economic | D1 | Forced - Immediate | 2022 | Hydro | WA | 500 | Pumped Storage/Hydro | NPCC | Winter | 301.92 | 12.58 | 1 | 2 | 9135-Lack of water (hydro) | D1-Forced - Immediate | 500-Pumped Storage/Hydro
9135 | Lack of water (hydro) | External | Economic | D1 | Forced - Immediate | 2022 | Hydro | WA | 500 | Pumped Storage/Hydro | NPCC | Winter | 304.32 | 12.68 | 1 | 1 | 9135-Lack of water (hydro) | D1-Forced - Immediate | 500-Pumped Storage/Hydro
9135 | Lack of water (hydro) | External | Economic | D1 | Forced - Immediate | 2022 | Hydro | WA | 500 | Pumped Storage/Hydro | NPCC | Winter | 335.28 | 13.97 | 1 | 1 | 9135-Lack of water (hydro) | D1-Forced - Immediate | 500-Pumped Storage/Hydro
9135 | Lack of water (hydro) | External | Economic | D1 | Forced - Immediate | 2022 | Hydro | WA | 500 | Pumped Storage/Hydro | NPCC | Winter | 339.84 | 14.16 | 1 | 1 | 9135-Lack of water (hydro) | D1-Forced - Immediate | 500-Pumped Storage/Hydro
9135 | Lack of water (hydro) | External | Economic | D1 | Forced - Immediate | 2022 | Hydro | WA | 500 | Pumped Storage/Hydro | NPCC | Winter | 370.08 | 15.42 | 1 | 1 | 9135-Lack of water (hydro) | D1-Forced - Immediate | 500-Pumped Storage/Hydro
9135 | Lack of water (hydro) | External | Economic | D1 | Forced - Immediate | 2022 | Hydro | WA | 500 | Pumped Storage/Hydro | NPCC | Winter | 392.88 | 16.37 | 1 | 1 | 9135-Lack of water (hydro) | D1-Forced - Immediate | 500-Pumped Storage/Hydro
9135 | Lack of water (hydro) | External | Economic | D1 | Forced - Immediate | 2022 | Hydro | WA | 500 | Pumped Storage/Hydro | NPCC | Winter | 415.68 | 17.32 | 1 | 1 | 9135-Lack of water (hydro) | D1-Forced - Immediate | 500-Pumped Storage/Hydro
9135 | Lack of water (hydro) | External | Economic | D1 | Forced - Immediate | 2022 | Hydro | WA | 500 | Pumped Storage/Hydro | NPCC | Winter | 445.68 | 18.57 | 1 | 1 | 9135-Lack of water (hydro) | D1-Forced - Immediate | 500-Pumped Storage/Hydro
9135 | Lack of water (hydro) | External | Economic | D1 | Forced - Immediate | 2022 | Hydro | WA | 500 | Pumped Storage/Hydro | NPCC | Winter | 530.88 | 22.12 | 1 | 1 | 9135-Lack of water (hydro) | D1-Forced - Immediate | 500-Pumped Storage/Hydro
9135 | Lack of water (hydro) | External | Economic | D1 | Forced - Immediate | 2022 | Hydro | WA | 500 | Pumped Storage/Hydro | NPCC | Winter | 580.08 | 24.17 | 1 | 1 | 9135-Lack of water (hydro) | D1-Forced - Immediate | 500-Pumped Storage/Hydro
9135 | Lack of water (hydro) | External | Economic | D1 | Forced - Immediate | 2022 | Hydro | WA | 500 | Pumped Storage/Hydro | NPCC | Winter | 626.16 | 26.09 | 1 | 1 | 9135-Lack of water (hydro) | D1-Forced - Immediate | 500-Pumped Storage/Hydro
9135 | Lack of water (hydro) | External | Economic | D1 | Forced - Immediate | 2022 | Hydro | WA | 500 | Pumped Storage/Hydro | NPCC | Winter | 628.8 | 26.2 | 1 | 1 | 9135-Lack of water (hydro) | D1-Forced - Immediate | 500-Pumped Storage/Hydro
9135 | Lack of water (hydro) | External | Economic | D1 | Forced - Immediate | 2022 | Hydro | WA | 500 | Pumped Storage/Hydro | NPCC | Winter | 629.52 | 26.23 | 1 | 1 | 9135-Lack of water (hydro) | D1-Forced - Immediate | 500-Pumped Storage/Hydro
9135 | Lack of water (hydro) | External | Economic | U1 | Forced - Immediate | 2022 | Hydro | WA | 500 | Pumped Storage/Hydro | MRO | Off-Peak | 45.8666 | 43 | 1 | 1 | 9135-Lack of water (hydro) | U1-Forced - Immediate | 500-Pumped Storage/Hydro
9135 | Lack of water (hydro) | External | Economic | U1 | Forced - Immediate | 2022 | Hydro | WA | 500 | Pumped Storage/Hydro | NPCC | Off-Peak | 241 | 60 | 1 | 1 | 9135-Lack of water (hydro) | U1-Forced - Immediate | 500-Pumped Storage/Hydro
9135 | Lack of water (hydro) | External | Economic | U1 | Forced - Immediate | 2022 | Hydro | WA | 500 | Pumped Storage/Hydro | NPCC | Off-Peak | 397.0833 | 25 | 1 | 1 | 9135-Lack of water (hydro) | U1-Forced - Immediate | 500-Pumped Storage/Hydro
9135 | Lack of water (hydro) | External | Economic | U1 | Forced - Immediate | 2022 | Hydro | WA | 500 | Pumped Storage/Hydro | NPCC | Off-Peak | 450 | 25 | 1 | 1 | 9135-Lack of water (hydro) | U1-Forced - Immediate | 500-Pumped Storage/Hydro
9135 | Lack of water (hydro) | External | Economic | U1 | Forced - Immediate | 2022 | Hydro | WA | 500 | Pumped Storage/Hydro | NPCC | Off-Peak | 539 | 60 | 1 | 1 | 9135-Lack of water (hydro) | U1-Forced - Immediate | 500-Pumped Storage/Hydro
9135 | Lack of water (hydro) | External | Economic | U1 | Forced - Immediate | 2022 | Hydro | WA | 500 | Pumped Storage/Hydro | MRO | Off-Peak | 543.2333 | 43 | 1 | 1 | 9135-Lack of water (hydro) | U1-Forced - Immediate | 500-Pumped Storage/Hydro
9135 | Lack of water (hydro) | External | Economic | U1 | Forced - Immediate | 2022 | Hydro | WA | 500 | Pumped Storage/Hydro | NPCC | Off-Peak | 971.7831 | 293 | 1 | 1 | 9135-Lack of water (hydro) | U1-Forced - Immediate | 500-Pumped Storage/Hydro
9135 | Lack of water (hydro) | External | Economic | U1 | Forced - Immediate | 2022 | Hydro | WA | 500 | Pumped Storage/Hydro | WECC | Off-Peak | 11653.65 | 27 | 1 | 1 | 9135-Lack of water (hydro) | U1-Forced - Immediate | 500-Pumped Storage/Hydro
9135 | Lack of water (hydro) | External | Economic | U1 | Forced - Immediate | 2022 | Hydro | WA | 500 | Pumped Storage/Hydro | NPCC | Summer | 449.5833 | 25 | 1 | 3 | 9135-Lack of water (hydro) | U1-Forced - Immediate | 500-Pumped Storage/Hydro
9135 | Lack of water (hydro) | External | Economic | U1 | Forced - Immediate | 2022 | Hydro | WA | 500 | Pumped Storage/Hydro | NPCC | Summer | 965 | 60 | 1 | 1 | 9135-Lack of water (hydro) | U1-Forced - Immediate | 500-Pumped Storage/Hydro
9135 | Lack of water (hydro) | External | Economic | U1 | Forced - Immediate | 2022 | Hydro | WA | 500 | Pumped Storage/Hydro | RFC | Summer | 1749.0025 | 17.85 | 1 | 1 | 9135-Lack of water (hydro) | U1-Forced - Immediate | 500-Pumped Storage/Hydro
9135 | Lack of water (hydro) | External | Economic | U1 | Forced - Immediate | 2022 | Hydro | WA | 500 | Pumped Storage/Hydro | MRO | Summer | 2412.3167 | 23 | 1 | 1 | 9135-Lack of water (hydro) | U1-Forced - Immediate | 500-Pumped Storage/Hydro
9135 | Lack of water (hydro) | External | Economic | U1 | Forced - Immediate | 2022 | Hydro | WA | 500 | Pumped Storage/Hydro | NPCC | Summer | 7649.5833 | 25 | 1 | 1 | 9135-Lack of water (hydro) | U1-Forced - Immediate | 500-Pumped Storage/Hydro
9135 | Lack of water (hydro) | External | Economic | U1 | Forced - Immediate | 2022 | Hydro | WA | 500 | Pumped Storage/Hydro | NPCC | Winter | 298.3333 | 25 | 1 | 1 | 9135-Lack of water (hydro) | U1-Forced - Immediate | 500-Pumped Storage/Hydro
9135 | Lack of water (hydro) | External | Economic | U3 | Forced - Postponed | 2022 | Hydro | WA | 500 | Pumped Storage/Hydro | SERC | Off-Peak | 278.16 | 34.2 | 1 | 1 | 9135-Lack of water (hydro) | U3-Forced - Postponed | 500-Pumped Storage/Hydro
9135 | Lack of water (hydro) | External | Economic | U3 | Forced - Postponed | 2022 | Hydro | WA | 500 | Pumped Storage/Hydro | SERC | Off-Peak | 578.55 | 34.2 | 1 | 1 | 9135-Lack of water (hydro) | U3-Forced - Postponed | 500-Pumped Storage/Hydro
9135 | Lack of water (hydro) | External | Economic | U3 | Forced - Postponed | 2022 | Hydro | WA | 500 | Pumped Storage/Hydro | SERC | Off-Peak | 1174.77 | 34.2 | 1 | 1 | 9135-Lack of water (hydro) | U3-Forced - Postponed | 500-Pumped Storage/Hydro
9135 | Lack of water (hydro) | External | Economic | U3 | Forced - Postponed | 2022 | Hydro | WA | 500 | Pumped Storage/Hydro | SERC | Off-Peak | 1351.47 | 34.2 | 1 | 1 | 9135-Lack of water (hydro) | U3-Forced - Postponed | 500-Pumped Storage/Hydro
9135 | Lack of water (hydro) | External | Economic | U3 | Forced - Postponed | 2022 | Hydro | WA | 500 | Pumped Storage/Hydro | SERC | Summer | 373.35 | 34.2 | 2 | 3 | 9135-Lack of water (hydro) | U3-Forced - Postponed | 500-Pumped Storage/Hydro
9135 | Lack of water (hydro) | External | Economic | U3 | Forced - Postponed | 2022 | Hydro | WA | 500 | Pumped Storage/Hydro | SERC | Summer | 453.15 | 34.2 | 1 | 1 | 9135-Lack of water (hydro) | U3-Forced - Postponed | 500-Pumped Storage/Hydro
9135 | Lack of water (hydro) | External | Economic | U3 | Forced - Postponed | 2022 | Hydro | WA | 500 | Pumped Storage/Hydro | SERC | Summer | 621.3 | 34.2 | 1 | 2 | 9135-Lack of water (hydro) | U3-Forced - Postponed | 500-Pumped Storage/Hydro
9135 | Lack of water (hydro) | External | Economic | U3 | Forced - Postponed | 2022 | Hydro | WA | 500 | Pumped Storage/Hydro | SERC | Summer | 668.04 | 34.2 | 1 | 1 | 9135-Lack of water (hydro) | U3-Forced - Postponed | 500-Pumped Storage/Hydro
9135 | Lack of water (hydro) | External | Economic | U3 | Forced - Postponed | 2022 | Hydro | WA | 500 | Pumped Storage/Hydro | SERC | Summer | 673.74 | 34.2 | 1 | 1 | 9135-Lack of water (hydro) | U3-Forced - Postponed | 500-Pumped Storage/Hydro
9135 | Lack of water (hydro) | External | Economic | U3 | Forced - Postponed | 2022 | Hydro | WA | 500 | Pumped Storage/Hydro | SERC | Summer | 733.02 | 34.2 | 1 | 1 | 9135-Lack of water (hydro) | U3-Forced - Postponed | 500-Pumped Storage/Hydro
9135 | Lack of water (hydro) | External | Economic | U3 | Forced - Postponed | 2022 | Hydro | WA | 500 | Pumped Storage/Hydro | SERC | Summer | 1285.35 | 34.2 | 1 | 1 | 9135-Lack of water (hydro) | U3-Forced - Postponed | 500-Pumped Storage/Hydro
9135 | Lack of water (hydro) | External | Economic | U3 | Forced - Postponed | 2022 | Hydro | WA | 500 | Pumped Storage/Hydro | SERC | Summer | 1513.35 | 34.2 | 1 | 1 | 9135-Lack of water (hydro) | U3-Forced - Postponed | 500-Pumped Storage/Hydro
9135 | Lack of water (hydro) | External | Economic | U3 | Forced - Postponed | 2022 | Hydro | WA | 500 | Pumped Storage/Hydro | SERC | Summer | 2223 | 34.2 | 1 | 1 | 9135-Lack of water (hydro) | U3-Forced - Postponed | 500-Pumped Storage/Hydro
9135 | Lack of water (hydro) | External | Economic | U3 | Forced - Postponed | 2022 | Hydro | WA | 500 | Pumped Storage/Hydro | SERC | Summer | 2676.72 | 34.2 | 1 | 1 | 9135-Lack of water (hydro) | U3-Forced - Postponed | 500-Pumped Storage/Hydro
9135 | Lack of water (hydro) | External | Economic | U3 | Forced - Postponed | 2022 | Hydro | WA | 500 | Pumped Storage/Hydro | SERC | Summer | 3684.48 | 34.2 | 1 | 1 | 9135-Lack of water (hydro) | U3-Forced - Postponed | 500-Pumped Storage/Hydro
9135 | Lack of water (hydro) | External | Economic | U3 | Forced - Postponed | 2022 | Hydro | WA | 500 | Pumped Storage/Hydro | SERC | Winter | 147.06 | 34.2 | 1 | 1 | 9135-Lack of water (hydro) | U3-Forced - Postponed | 500-Pumped Storage/Hydro
9135 | Lack of water (hydro) | External | Economic | U3 | Forced - Postponed | 2022 | Hydro | WA | 500 | Pumped Storage/Hydro | SERC | Winter | 191.52 | 34.2 | 1 | 1 | 9135-Lack of water (hydro) | U3-Forced - Postponed | 500-Pumped Storage/Hydro
9135 | Lack of water (hydro) | External | Economic | U3 | Forced - Postponed | 2022 | Hydro | WA | 500 | Pumped Storage/Hydro | SERC | Winter | 210.33 | 34.2 | 1 | 1 | 9135-Lack of water (hydro) | U3-Forced - Postponed | 500-Pumped Storage/Hydro
9135 | Lack of water (hydro) | External | Economic | U3 | Forced - Postponed | 2022 | Hydro | WA | 500 | Pumped Storage/Hydro | SERC | Winter | 233.7 | 34.2 | 1 | 1 | 9135-Lack of water (hydro) | U3-Forced - Postponed | 500-Pumped Storage/Hydro
9135 | Lack of water (hydro) | External | Economic | U3 | Forced - Postponed | 2022 | Hydro | WA | 500 | Pumped Storage/Hydro | SERC | Winter | 312.93 | 34.2 | 1 | 1 | 9135-Lack of water (hydro) | U3-Forced - Postponed | 500-Pumped Storage/Hydro
9135 | Lack of water (hydro) | External | Economic | U3 | Forced - Postponed | 2022 | Hydro | WA | 500 | Pumped Storage/Hydro | SERC | Winter | 330.6 | 34.2 | 1 | 1 | 9135-Lack of water (hydro) | U3-Forced - Postponed | 500-Pumped Storage/Hydro
9135 | Lack of water (hydro) | External | Economic | U3 | Forced - Postponed | 2022 | Hydro | WA | 500 | Pumped Storage/Hydro | SERC | Winter | 363.09 | 34.2 | 1 | 1 | 9135-Lack of water (hydro) | U3-Forced - Postponed | 500-Pumped Storage/Hydro
9135 | Lack of water (hydro) | External | Economic | U3 | Forced - Postponed | 2022 | Hydro | WA | 500 | Pumped Storage/Hydro | SERC | Winter | 493.05 | 34.2 | 1 | 1 | 9135-Lack of water (hydro) | U3-Forced - Postponed | 500-Pumped Storage/Hydro
9135 | Lack of water (hydro) | External | Economic | U3 | Forced - Postponed | 2022 | Hydro | WA | 500 | Pumped Storage/Hydro | SERC | Winter | 532.38 | 34.2 | 1 | 1 | 9135-Lack of water (hydro) | U3-Forced - Postponed | 500-Pumped Storage/Hydro
9135 | Lack of water (hydro) | External | Economic | U3 | Forced - Postponed | 2022 | Hydro | WA | 500 | Pumped Storage/Hydro | SERC | Winter | 583.68 | 34.2 | 1 | 1 | 9135-Lack of water (hydro) | U3-Forced - Postponed | 500-Pumped Storage/Hydro
9135 | Lack of water (hydro) | External | Economic | U3 | Forced - Postponed | 2022 | Hydro | WA | 500 | Pumped Storage/Hydro | SERC | Winter | 2344.41 | 34.2 | 1 | 1 | 9135-Lack of water (hydro) | U3-Forced - Postponed | 500-Pumped Storage/Hydro
9135 | Lack of water (hydro) | External | Economic | U3 | Forced - Postponed | 2022 | Hydro | WA | 500 | Pumped Storage/Hydro | SERC | Winter | 3504.36 | 34.2 | 1 | 1 | 9135-Lack of water (hydro) | U3-Forced - Postponed | 500-Pumped Storage/Hydro
9135 | Lack of water (hydro) | External | Economic | D1 | Forced - Immediate | 2022 | Hydro | WA | 500 | Pumped Storage/Hydro | NPCC | Off-Peak | 4.32 | 0.18 | 1 | 1 | 9135-Lack of water (hydro) | D1-Forced - Immediate | 500-Pumped Storage/Hydro
9135 | Lack of water (hydro) | External | Economic | D1 | Forced - Immediate | 2022 | Hydro | WA | 500 | Pumped Storage/Hydro | NPCC | Off-Peak | 21.84 | 0.91 | 1 | 1 | 9135-Lack of water (hydro) | D1-Forced - Immediate | 500-Pumped Storage/Hydro
9135 | Lack of water (hydro) | External | Economic | D1 | Forced - Immediate | 2022 | Hydro | WA | 500 | Pumped Storage/Hydro | NPCC | Off-Peak | 39.6 | 1.65 | 1 | 1 | 9135-Lack of water (hydro) | D1-Forced - Immediate | 500-Pumped Storage/Hydro
9135 | Lack of water (hydro) | External | Economic | D1 | Forced - Immediate | 2022 | Hydro | WA | 500 | Pumped Storage/Hydro | NPCC | Off-Peak | 59.04 | 2.46 | 1 | 1 | 9135-Lack of water (hydro) | D1-Forced - Immediate | 500-Pumped Storage/Hydro
9135 | Lack of water (hydro) | External | Economic | D1 | Forced - Immediate | 2022 | Hydro | WA | 500 | Pumped Storage/Hydro | NPCC | Off-Peak | 75.84 | 3.16 | 1 | 1 | 9135-Lack of water (hydro) | D1-Forced - Immediate | 500-Pumped Storage/Hydro
9135 | Lack of water (hydro) | External | Economic | D1 | Forced - Immediate | 2022 | Hydro | WA | 500 | Pumped Storage/Hydro | NPCC | Off-Peak | 90 | 3.75 | 1 | 1 | 9135-Lack of water (hydro) | D1-Forced - Immediate | 500-Pumped Storage/Hydro
9135 | Lack of water (hydro) | External | Economic | D1 | Forced - Immediate | 2022 | Hydro | WA | 500 | Pumped Storage/Hydro | NPCC | Off-Peak | 92.4 | 3.85 | 1 | 1 | 9135-Lack of water (hydro) | D1-Forced - Immediate | 500-Pumped Storage/Hydro
9135 | Lack of water (hydro) | External | Economic | D1 | Forced - Immediate | 2022 | Hydro | WA | 500 | Pumped Storage/Hydro | NPCC | Off-Peak | 104.88 | 4.37 | 1 | 1 | 9135-Lack of water (hydro) | D1-Forced - Immediate | 500-Pumped Storage/Hydro
9135 | Lack of water (hydro) | External | Economic | D1 | Forced - Immediate | 2022 | Hydro | WA | 500 | Pumped Storage/Hydro | NPCC | Off-Peak | 114.48 | 4.77 | 1 | 1 | 9135-Lack of water (hydro) | D1-Forced - Immediate | 500-Pumped Storage/Hydro
9135 | Lack of water (hydro) | External | Economic | D1 | Forced - Immediate | 2022 | Hydro | WA | 500 | Pumped Storage/Hydro | NPCC | Off-Peak | 180.24 | 7.51 | 1 | 2 | 9135-Lack of water (hydro) | D1-Forced - Immediate | 500-Pumped Storage/Hydro
9135 | Lack of water (hydro) | External | Economic | D1 | Forced - Immediate | 2022 | Hydro | WA | 500 | Pumped Storage/Hydro | NPCC | Off-Peak | 180.48 | 7.52 | 1 | 1 | 9135-Lack of water (hydro) | D1-Forced - Immediate | 500-Pumped Storage/Hydro
9135 | Lack of water (hydro) | External | Economic | D1 | Forced - Immediate | 2022 | Hydro | WA | 500 | Pumped Storage/Hydro | NPCC | Off-Peak | 181.44 | 7.56 | 2 | 2 | 9135-Lack of water (hydro) | D1-Forced - Immediate | 500-Pumped Storage/Hydro
9135 | Lack of water (hydro) | External | Economic | D1 | Forced - Immediate | 2022 | Hydro | WA | 500 | Pumped Storage/Hydro | NPCC | Off-Peak | 182.4 | 7.6 | 1 | 1 | 9135-Lack of water (hydro) | D1-Forced - Immediate | 500-Pumped Storage/Hydro
9135 | Lack of water (hydro) | External | Economic | D1 | Forced - Immediate | 2022 | Hydro | WA | 500 | Pumped Storage/Hydro | NPCC | Off-Peak | 191.28 | 7.97 | 1 | 1 | 9135-Lack of water (hydro) | D1-Forced - Immediate | 500-Pumped Storage/Hydro
9135 | Lack of water (hydro) | External | Economic | D1 | Forced - Immediate | 2022 | Hydro | WA | 500 | Pumped Storage/Hydro | NPCC | Off-Peak | 192.48 | 8.02 | 1 | 1 | 9135-Lack of water (hydro) | D1-Forced - Immediate | 500-Pumped Storage/Hydro
9135 | Lack of water (hydro) | External | Economic | D1 | Forced - Immediate | 2022 | Hydro | WA | 500 | Pumped Storage/Hydro | NPCC | Off-Peak | 220.8 | 9.2 | 1 | 1 | 9135-Lack of water (hydro) | D1-Forced - Immediate | 500-Pumped Storage/Hydro
9135 | Lack of water (hydro) | External | Economic | D1 | Forced - Immediate | 2022 | Hydro | WA | 500 | Pumped Storage/Hydro | NPCC | Off-Peak | 244.8 | 10.2 | 1 | 1 | 9135-Lack of water (hydro) | D1-Forced - Immediate | 500-Pumped Storage/Hydro
9135 | Lack of water (hydro) | External | Economic | D1 | Forced - Immediate | 2022 | Hydro | WA | 500 | Pumped Storage/Hydro | NPCC | Off-Peak | 290.64 | 12.11 | 1 | 1 | 9135-Lack of water (hydro) | D1-Forced - Immediate | 500-Pumped Storage/Hydro
9135 | Lack of water (hydro) | External | Economic | D1 | Forced - Immediate | 2022 | Hydro | WA | 500 | Pumped Storage/Hydro | NPCC | Off-Peak | 297.36 | 12.39 | 1 | 1 | 9135-Lack of water (hydro) | D1-Forced - Immediate | 500-Pumped Storage/Hydro
9135 | Lack of water (hydro) | External | Economic | D1 | Forced - Immediate | 2022 | Hydro | WA | 500 | Pumped Storage/Hydro | NPCC | Off-Peak | 311.28 | 12.97 | 1 | 1 | 9135-Lack of water (hydro) | D1-Forced - Immediate | 500-Pumped Storage/Hydro
9135 | Lack of water (hydro) | External | Economic | D1 | Forced - Immediate | 2022 | Hydro | WA | 500 | Pumped Storage/Hydro | NPCC | Off-Peak | 328.32 | 13.68 | 1 | 1 | 9135-Lack of water (hydro) | D1-Forced - Immediate | 500-Pumped Storage/Hydro
9135 | Lack of water (hydro) | External | Economic | D1 | Forced - Immediate | 2022 | Hydro | WA | 500 | Pumped Storage/Hydro | NPCC | Off-Peak | 330.72 | 13.78 | 1 | 1 | 9135-Lack of water (hydro) | D1-Forced - Immediate | 500-Pumped Storage/Hydro
9135 | Lack of water (hydro) | External | Economic | D1 | Forced - Immediate | 2022 | Hydro | WA | 500 | Pumped Storage/Hydro | NPCC | Off-Peak | 344.64 | 14.36 | 1 | 1 | 9135-Lack of water (hydro) | D1-Forced - Immediate | 500-Pumped Storage/Hydro
9135 | Lack of water (hydro) | External | Economic | D1 | Forced - Immediate | 2022 | Hydro | WA | 500 | Pumped Storage/Hydro | NPCC | Off-Peak | 348.24 | 14.51 | 1 | 1 | 9135-Lack of water (hydro) | D1-Forced - Immediate | 500-Pumped Storage/Hydro
9135 | Lack of water (hydro) | External | Economic | D1 | Forced - Immediate | 2022 | Hydro | WA | 500 | Pumped Storage/Hydro | NPCC | Off-Peak | 358.56 | 14.94 | 1 | 1 | 9135-Lack of water (hydro) | D1-Forced - Immediate | 500-Pumped Storage/Hydro
9135 | Lack of water (hydro) | External | Economic | D1 | Forced - Immediate | 2022 | Hydro | WA | 500 | Pumped Storage/Hydro | NPCC | Off-Peak | 366 | 15.25 | 1 | 1 | 9135-Lack of water (hydro) | D1-Forced - Immediate | 500-Pumped Storage/Hydro
9135 | Lack of water (hydro) | External | Economic | D1 | Forced - Immediate | 2022 | Hydro | WA | 500 | Pumped Storage/Hydro | NPCC | Off-Peak | 432 | 18 | 2 | 2 | 9135-Lack of water (hydro) | D1-Forced - Immediate | 500-Pumped Storage/Hydro
9135 | Lack of water (hydro) | External | Economic | D1 | Forced - Immediate | 2022 | Hydro | WA | 500 | Pumped Storage/Hydro | NPCC | Off-Peak | 438 | 18.25 | 2 | 2 | 9135-Lack of water (hydro) | D1-Forced - Immediate | 500-Pumped Storage/Hydro
9135 | Lack of water (hydro) | External | Economic | D1 | Forced - Immediate | 2022 | Hydro | WA | 500 | Pumped Storage/Hydro | NPCC | Off-Peak | 452.16 | 18.84 | 1 | 1 | 9135-Lack of water (hydro) | D1-Forced - Immediate | 500-Pumped Storage/Hydro
9135 | Lack of water (hydro) | External | Economic | D1 | Forced - Immediate | 2022 | Hydro | WA | 500 | Pumped Storage/Hydro | NPCC | Off-Peak | 454.56 | 18.94 | 3 | 3 | 9135-Lack of water (hydro) | D1-Forced - Immediate | 500-Pumped Storage/Hydro
9135 | Lack of water (hydro) | External | Economic | D1 | Forced - Immediate | 2022 | Hydro | WA | 500 | Pumped Storage/Hydro | NPCC | Off-Peak | 517.68 | 21.57 | 1 | 1 | 9135-Lack of water (hydro) | D1-Forced - Immediate | 500-Pumped Storage/Hydro
9135 | Lack of water (hydro) | External | Economic | D1 | Forced - Immediate | 2022 | Hydro | WA | 500 | Pumped Storage/Hydro | NPCC | Off-Peak | 519.36 | 21.64 | 1 | 2 | 9135-Lack of water (hydro) | D1-Forced - Immediate | 500-Pumped Storage/Hydro
9135 | Lack of water (hydro) | External | Economic | D1 | Forced - Immediate | 2022 | Hydro | WA | 500 | Pumped Storage/Hydro | NPCC | Off-Peak | 521.76 | 21.74 | 1 | 1 | 9135-Lack of water (hydro) | D1-Forced - Immediate | 500-Pumped Storage/Hydro
9135 | Lack of water (hydro) | External | Economic | D1 | Forced - Immediate | 2022 | Hydro | WA | 500 | Pumped Storage/Hydro | NPCC | Off-Peak | 532.8 | 22.2 | 1 | 1 | 9135-Lack of water (hydro) | D1-Forced - Immediate | 500-Pumped Storage/Hydro
9135 | Lack of water (hydro) | External | Economic | D1 | Forced - Immediate | 2022 | Hydro | WA | 500 | Pumped Storage/Hydro | NPCC | Off-Peak | 583.2 | 24.3 | 1 | 1 | 9135-Lack of water (hydro) | D1-Forced - Immediate | 500-Pumped Storage/Hydro
9135 | Lack of water (hydro) | External | Economic | D1 | Forced - Immediate | 2022 | Hydro | WA | 500 | Pumped Storage/Hydro | NPCC | Off-Peak | 590.4 | 24.6 | 1 | 1 | 9135-Lack of water (hydro) | D1-Forced - Immediate | 500-Pumped Storage/Hydro
9135 | Lack of water (hydro) | External | Economic | D1 | Forced - Immediate | 2022 | Hydro | WA | 500 | Pumped Storage/Hydro | NPCC | Off-Peak | 594 | 24.75 | 1 | 1 | 9135-Lack of water (hydro) | D1-Forced - Immediate | 500-Pumped Storage/Hydro
9135 | Lack of water (hydro) | External | Economic | D1 | Forced - Immediate | 2022 | Hydro | WA | 500 | Pumped Storage/Hydro | NPCC | Off-Peak | 609.075 | 1.5 | 1 | 1 | 9135-Lack of water (hydro) | D1-Forced - Immediate | 500-Pumped Storage/Hydro
9135 | Lack of water (hydro) | External | Economic | D1 | Forced - Immediate | 2022 | Hydro | WA | 500 | Pumped Storage/Hydro | NPCC | Off-Peak | 623.52 | 25.98 | 1 | 1 | 9135-Lack of water (hydro) | D1-Forced - Immediate | 500-Pumped Storage/Hydro
9135 | Lack of water (hydro) | External | Economic | D1 | Forced - Immediate | 2022 | Hydro | WA | 500 | Pumped Storage/Hydro | NPCC | Off-Peak | 670.32 | 27.93 | 1 | 1 | 9135-Lack of water (hydro) | D1-Forced - Immediate | 500-Pumped Storage/Hydro
9135 | Lack of water (hydro) | External | Economic | D1 | Forced - Immediate | 2022 | Hydro | WA | 500 | Pumped Storage/Hydro | NPCC | Off-Peak | 702.24 | 29.26 | 1 | 1 | 9135-Lack of water (hydro) | D1-Forced - Immediate | 500-Pumped Storage/Hydro
9135 | Lack of water (hydro) | External | Economic | D1 | Forced - Immediate | 2022 | Hydro | WA | 500 | Pumped Storage/Hydro | NPCC | Off-Peak | 713.52 | 29.73 | 1 | 1 | 9135-Lack of water (hydro) | D1-Forced - Immediate | 500-Pumped Storage/Hydro
9135 | Lack of water (hydro) | External | Economic | D1 | Forced - Immediate | 2022 | Hydro | WA | 500 | Pumped Storage/Hydro | NPCC | Off-Peak | 715.68 | 29.82 | 1 | 1 | 9135-Lack of water (hydro) | D1-Forced - Immediate | 500-Pumped Storage/Hydro
9135 | Lack of water (hydro) | External | Economic | D1 | Forced - Immediate | 2022 | Hydro | WA | 500 | Pumped Storage/Hydro | NPCC | Summer | 64.32 | 2.68 | 1 | 1 | 9135-Lack of water (hydro) | D1-Forced - Immediate | 500-Pumped Storage/Hydro
9135 | Lack of water (hydro) | External | Economic | D1 | Forced - Immediate | 2022 | Hydro | WA | 500 | Pumped Storage/Hydro | NPCC | Summer | 176.16 | 7.34 | 1 | 1 | 9135-Lack of water (hydro) | D1-Forced - Immediate | 500-Pumped Storage/Hydro
9135 | Lack of water (hydro) | External | Economic | D1 | Forced - Immediate | 2022 | Hydro | WA | 500 | Pumped Storage/Hydro | NPCC | Summer | 180.24 | 7.51 | 1 | 1 | 9135-Lack of water (hydro) | D1-Forced - Immediate | 500-Pumped Storage/Hydro
9135 | Lack of water (hydro) | External | Economic | D1 | Forced - Immediate | 2022 | Hydro | WA | 500 | Pumped Storage/Hydro | NPCC | Summer | 220.08 | 9.17 | 1 | 1 | 9135-Lack of water (hydro) | D1-Forced - Immediate | 500-Pumped Storage/Hydro
9135 | Lack of water (hydro) | External | Economic | D1 | Forced - Immediate | 2022 | Hydro | WA | 500 | Pumped Storage/Hydro | NPCC | Summer | 237.36 | 9.89 | 1 | 1 | 9135-Lack of water (hydro) | D1-Forced - Immediate | 500-Pumped Storage/Hydro
9135 | Lack of water (hydro) | External | Economic | D1 | Forced - Immediate | 2022 | Hydro | WA | 500 | Pumped Storage/Hydro | NPCC | Summer | 240.72 | 10.03 | 1 | 2 | 9135-Lack of water (hydro) | D1-Forced - Immediate | 500-Pumped Storage/Hydro
9135 | Lack of water (hydro) | External | Economic | D1 | Forced - Immediate | 2022 | Hydro | WA | 500 | Pumped Storage/Hydro | NPCC | Summer | 250.08 | 10.42 | 1 | 1 | 9135-Lack of water (hydro) | D1-Forced - Immediate | 500-Pumped Storage/Hydro
9135 | Lack of water (hydro) | External | Economic | D1 | Forced - Immediate | 2022 | Hydro | WA | 500 | Pumped Storage/Hydro | NPCC | Summer | 281.52 | 11.73 | 1 | 1 | 9135-Lack of water (hydro) | D1-Forced - Immediate | 500-Pumped Storage/Hydro
9135 | Lack of water (hydro) | External | Economic | D1 | Forced - Immediate | 2022 | Hydro | WA | 500 | Pumped Storage/Hydro | NPCC | Summer | 284.64 | 11.86 | 1 | 1 | 9135-Lack of water (hydro) | D1-Forced - Immediate | 500-Pumped Storage/Hydro
9135 | Lack of water (hydro) | External | Economic | D1 | Forced - Immediate | 2022 | Hydro | WA | 500 | Pumped Storage/Hydro | NPCC | Summer | 291.84 | 12.16 | 2 | 2 | 9135-Lack of water (hydro) | D1-Forced - Immediate | 500-Pumped Storage/Hydro
9135 | Lack of water (hydro) | External | Economic | D1 | Forced - Immediate | 2022 | Hydro | WA | 500 | Pumped Storage/Hydro | NPCC | Summer | 304.32 | 12.68 | 1 | 1 | 9135-Lack of water (hydro) | D1-Forced - Immediate | 500-Pumped Storage/Hydro
9135 | Lack of water (hydro) | External | Economic | D1 | Forced - Immediate | 2022 | Hydro | WA | 500 | Pumped Storage/Hydro | NPCC | Summer | 309.12 | 12.88 | 1 | 1 | 9135-Lack of water (hydro) | D1-Forced - Immediate | 500-Pumped Storage/Hydro
9135 | Lack of water (hydro) | External | Economic | D1 | Forced - Immediate | 2022 | Hydro | WA | 500 | Pumped Storage/Hydro | NPCC | Summer | 309.6 | 12.9 | 2 | 2 | 9135-Lack of water (hydro) | D1-Forced - Immediate | 500-Pumped Storage/Hydro
9135 | Lack of water (hydro) | External | Economic | D1 | Forced - Immediate | 2022 | Hydro | WA | 500 | Pumped Storage/Hydro | NPCC | Summer | 330 | 13.75 | 3 | 3 | 9135-Lack of water (hydro) | D1-Forced - Immediate | 500-Pumped Storage/Hydro
9135 | Lack of water (hydro) | External | Economic | D1 | Forced - Immediate | 2022 | Hydro | WA | 500 | Pumped Storage/Hydro | NPCC | Summer | 332.4 | 13.85 | 3 | 3 | 9135-Lack of water (hydro) | D1-Forced - Immediate | 500-Pumped Storage/Hydro
9135 | Lack of water (hydro) | External | Economic | D1 | Forced - Immediate | 2022 | Hydro | WA | 500 | Pumped Storage/Hydro | NPCC | Summer | 335.28 | 13.97 | 1 | 1 | 9135-Lack of water (hydro) | D1-Forced - Immediate | 500-Pumped Storage/Hydro
9135 | Lack of water (hydro) | External | Economic | D1 | Forced - Immediate | 2022 | Hydro | WA | 500 | Pumped Storage/Hydro | NPCC | Summer | 335.76 | 13.99 | 1 | 1 | 9135-Lack of water (hydro) | D1-Forced - Immediate | 500-Pumped Storage/Hydro
9135 | Lack of water (hydro) | External | Economic | D1 | Forced - Immediate | 2022 | Hydro | WA | 500 | Pumped Storage/Hydro | NPCC | Summer | 348.48 | 14.52 | 1 | 1 | 9135-Lack of water (hydro) | D1-Forced - Immediate | 500-Pumped Storage/Hydro
9135 | Lack of water (hydro) | External | Economic | D1 | Forced - Immediate | 2022 | Hydro | WA | 500 | Pumped Storage/Hydro | NPCC | Summer | 365.52 | 15.23 | 2 | 2 | 9135-Lack of water (hydro) | D1-Forced - Immediate | 500-Pumped Storage/Hydro
9135 | Lack of water (hydro) | External | Economic | D1 | Forced - Immediate | 2022 | Hydro | WA | 500 | Pumped Storage/Hydro | NPCC | Summer | 373.2 | 15.55 | 1 | 1 | 9135-Lack of water (hydro) | D1-Forced - Immediate | 500-Pumped Storage/Hydro
9135 | Lack of water (hydro) | External | Economic | D1 | Forced - Immediate | 2022 | Hydro | WA | 500 | Pumped Storage/Hydro | RFC | Summer | 376.062 | 6.99 | 1 | 1 | 9135-Lack of water (hydro) | D1-Forced - Immediate | 500-Pumped Storage/Hydro
9135 | Lack of water (hydro) | External | Economic | D1 | Forced - Immediate | 2022 | Hydro | WA | 500 | Pumped Storage/Hydro | NPCC | Summer | 377.52 | 15.73 | 1 | 1 | 9135-Lack of water (hydro) | D1-Forced - Immediate | 500-Pumped Storage/Hydro
9135 | Lack of water (hydro) | External | Economic | D1 | Forced - Immediate | 2022 | Hydro | WA | 500 | Pumped Storage/Hydro | NPCC | Summer | 390 | 16.25 | 1 | 1 | 9135-Lack of water (hydro) | D1-Forced - Immediate | 500-Pumped Storage/Hydro
9135 | Lack of water (hydro) | External | Economic | D1 | Forced - Immediate | 2022 | Hydro | WA | 500 | Pumped Storage/Hydro | NPCC | Summer | 394.08 | 16.42 | 1 | 1 | 9135-Lack of water (hydro) | D1-Forced - Immediate | 500-Pumped Storage/Hydro
9135 | Lack of water (hydro) | External | Economic | D1 | Forced - Immediate | 2022 | Hydro | WA | 500 | Pumped Storage/Hydro | NPCC | Summer | 422.4 | 17.6 | 1 | 1 | 9135-Lack of water (hydro) | D1-Forced - Immediate | 500-Pumped Storage/Hydro
9135 | Lack of water (hydro) | External | Economic | D1 | Forced - Immediate | 2022 | Hydro | WA | 500 | Pumped Storage/Hydro | NPCC | Summer | 427.44 | 17.81 | 1 | 1 | 9135-Lack of water (hydro) | D1-Forced - Immediate | 500-Pumped Storage/Hydro
9135 | Lack of water (hydro) | External | Economic | D1 | Forced - Immediate | 2022 | Hydro | WA | 500 | Pumped Storage/Hydro | NPCC | Summer | 495.36 | 20.64 | 1 | 4 | 9135-Lack of water (hydro) | D1-Forced - Immediate | 500-Pumped Storage/Hydro
9135 | Lack of water (hydro) | External | Economic | D1 | Forced - Immediate | 2022 | Hydro | WA | 500 | Pumped Storage/Hydro | NPCC | Summer | 497.76 | 20.74 | 2 | 2 | 9135-Lack of water (hydro) | D1-Forced - Immediate | 500-Pumped Storage/Hydro
9135 | Lack of water (hydro) | External | Economic | D1 | Forced - Immediate | 2022 | Hydro | WA | 500 | Pumped Storage/Hydro | NPCC | Summer | 504.72 | 21.03 | 2 | 2 | 9135-Lack of water (hydro) | D1-Forced - Immediate | 500-Pumped Storage/Hydro
9135 | Lack of water (hydro) | External | Economic | D1 | Forced - Immediate | 2022 | Hydro | WA | 500 | Pumped Storage/Hydro | NPCC | Summer | 557.76 | 23.24 | 1 | 1 | 9135-Lack of water (hydro) | D1-Forced - Immediate | 500-Pumped Storage/Hydro
9135 | Lack of water (hydro) | External | Economic | D1 | Forced - Immediate | 2022 | Hydro | WA | 500 | Pumped Storage/Hydro | NPCC | Summer | 607.2 | 25.3 | 1 | 1 | 9135-Lack of water (hydro) | D1-Forced - Immediate | 500-Pumped Storage/Hydro
9135 | Lack of water (hydro) | External | Economic | D1 | Forced - Immediate | 2022 | Hydro | WA | 500 | Pumped Storage/Hydro | NPCC | Summer | 634.08 | 26.42 | 1 | 1 | 9135-Lack of water (hydro) | D1-Forced - Immediate | 500-Pumped Storage/Hydro
9135 | Lack of water (hydro) | External | Economic | D1 | Forced - Immediate | 2022 | Hydro | WA | 500 | Pumped Storage/Hydro | NPCC | Summer | 815.28 | 33.97 | 1 | 1 | 9135-Lack of water (hydro) | D1-Forced - Immediate | 500-Pumped Storage/Hydro
9135 | Lack of water (hydro) | External | Economic | D1 | Forced - Immediate | 2022 | Hydro | WA | 500 | Pumped Storage/Hydro | NPCC | Summer | 845.52 | 35.23 | 1 | 1 | 9135-Lack of water (hydro) | D1-Forced - Immediate | 500-Pumped Storage/Hydro
9135 | Lack of water (hydro) | External | Economic | D1 | Forced - Immediate | 2022 | Hydro | WA | 500 | Pumped Storage/Hydro | NPCC | Summer | 1218.6133 | 1.6 | 1 | 1 | 9135-Lack of water (hydro) | D1-Forced - Immediate | 500-Pumped Storage/Hydro
9135 | Lack of water (hydro) | External | Economic | D1 | Forced - Immediate | 2022 | Hydro | WA | 500 | Pumped Storage/Hydro | RFC | Summer | 6264 | 8.7 | 1 | 1 | 9135-Lack of water (hydro) | D1-Forced - Immediate | 500-Pumped Storage/Hydro
9135 | Lack of water (hydro) | External | Economic | D1 | Forced - Immediate | 2022 | Hydro | WA | 500 | Pumped Storage/Hydro | RFC | Summer | 9151.2 | 12.3 | 1 | 1 | 9135-Lack of water (hydro) | D1-Forced - Immediate | 500-Pumped Storage/Hydro
9135 | Lack of water (hydro) | External | Economic | D1 | Forced - Immediate | 2022 | Hydro | WA | 500 | Pumped Storage/Hydro | NPCC | Winter | 37.92 | 1.58 | 1 | 1 | 9135-Lack of water (hydro) | D1-Forced - Immediate | 500-Pumped Storage/Hydro
9135 | Lack of water (hydro) | External | Economic | D1 | Forced - Immediate | 2022 | Hydro | WA | 500 | Pumped Storage/Hydro | NPCC | Winter | 82.08 | 3.42 | 1 | 1 | 9135-Lack of water (hydro) | D1-Forced - Immediate | 500-Pumped Storage/Hydro
9135 | Lack of water (hydro) | External | Economic | D1 | Forced - Immediate | 2022 | Hydro | WA | 500 | Pumped Storage/Hydro | NPCC | Winter | 149.76 | 6.24 | 1 | 1 | 9135-Lack of water (hydro) | D1-Forced - Immediate | 500-Pumped Storage/Hydro
9135 | Lack of water (hydro) | External | Economic | D1 | Forced - Immediate | 2022 | Hydro | WA | 500 | Pumped Storage/Hydro | NPCC | Winter | 159.12 | 6.63 | 1 | 1 | 9135-Lack of water (hydro) | D1-Forced - Immediate | 500-Pumped Storage/Hydro
9135 | Lack of water (hydro) | External | Economic | D1 | Forced - Immediate | 2022 | Hydro | WA | 500 | Pumped Storage/Hydro | NPCC | Winter | 164.4 | 6.85 | 1 | 1 | 9135-Lack of water (hydro) | D1-Forced - Immediate | 500-Pumped Storage/Hydro
9135 | Lack of water (hydro) | External | Economic | D1 | Forced - Immediate | 2022 | Hydro | WA | 500 | Pumped Storage/Hydro | NPCC | Winter | 170.88 | 7.12 | 1 | 1 | 9135-Lack of water (hydro) | D1-Forced - Immediate | 500-Pumped Storage/Hydro
9135 | Lack of water (hydro) | External | Economic | D1 | Forced - Immediate | 2022 | Hydro | WA | 500 | Pumped Storage/Hydro | NPCC | Winter | 172.32 | 7.18 | 1 | 1 | 9135-Lack of water (hydro) | D1-Forced - Immediate | 500-Pumped Storage/Hydro
9135 | Lack of water (hydro) | External | Economic | D1 | Forced - Immediate | 2022 | Hydro | WA | 500 | Pumped Storage/Hydro | NPCC | Winter | 176.4 | 7.35 | 1 | 1 | 9135-Lack of water (hydro) | D1-Forced - Immediate | 500-Pumped Storage/Hydro
9135 | Lack of water (hydro) | External | Economic | D1 | Forced - Immediate | 2022 | Hydro | WA | 500 | Pumped Storage/Hydro | NPCC | Winter | 242.64 | 10.11 | 1 | 1 | 9135-Lack of water (hydro) | D1-Forced - Immediate | 500-Pumped Storage/Hydro
9135 | Lack of water (hydro) | External | Economic | D1 | Forced - Immediate | 2022 | Hydro | WA | 500 | Pumped Storage/Hydro | NPCC | Winter | 249.6 | 10.4 | 1 | 1 | 9135-Lack of water (hydro) | D1-Forced - Immediate | 500-Pumped Storage/Hydro
9135 | Lack of water (hydro) | External | Economic | D1 | Forced - Immediate | 2022 | Hydro | WA | 500 | Pumped Storage/Hydro | NPCC | Winter | 270.24 | 11.26 | 1 | 1 | 9135-Lack of water (hydro) | D1-Forced - Immediate | 500-Pumped Storage/Hydro
9135 | Lack of water (hydro) | External | Economic | D1 | Forced - Immediate | 2022 | Hydro | WA | 500 | Pumped Storage/Hydro | NPCC | Winter | 307.68 | 12.82 | 1 | 1 | 9135-Lack of water (hydro) | D1-Forced - Immediate | 500-Pumped Storage/Hydro
9135 | Lack of water (hydro) | External | Economic | D1 | Forced - Immediate | 2022 | Hydro | WA | 500 | Pumped Storage/Hydro | NPCC | Winter | 308.4 | 12.85 | 1 | 1 | 9135-Lack of water (hydro) | D1-Forced - Immediate | 500-Pumped Storage/Hydro
9135 | Lack of water (hydro) | External | Economic | D1 | Forced - Immediate | 2022 | Hydro | WA | 500 | Pumped Storage/Hydro | NPCC | Winter | 316.56 | 13.19 | 1 | 1 | 9135-Lack of water (hydro) | D1-Forced - Immediate | 500-Pumped Storage/Hydro
9135 | Lack of water (hydro) | External | Economic | D1 | Forced - Immediate | 2022 | Hydro | WA | 500 | Pumped Storage/Hydro | NPCC | Winter | 326.88 | 13.62 | 1 | 1 | 9135-Lack of water (hydro) | D1-Forced - Immediate | 500-Pumped Storage/Hydro
9135 | Lack of water (hydro) | External | Economic | D1 | Forced - Immediate | 2022 | Hydro | WA | 500 | Pumped Storage/Hydro | NPCC | Winter | 328.08 | 13.67 | 1 | 1 | 9135-Lack of water (hydro) | D1-Forced - Immediate | 500-Pumped Storage/Hydro
9135 | Lack of water (hydro) | External | Economic | D1 | Forced - Immediate | 2022 | Hydro | WA | 500 | Pumped Storage/Hydro | NPCC | Winter | 328.56 | 13.69 | 1 | 1 | 9135-Lack of water (hydro) | D1-Forced - Immediate | 500-Pumped Storage/Hydro
9135 | Lack of water (hydro) | External | Economic | D1 | Forced - Immediate | 2022 | Hydro | WA | 500 | Pumped Storage/Hydro | NPCC | Winter | 338.4 | 14.1 | 1 | 1 | 9135-Lack of water (hydro) | D1-Forced - Immediate | 500-Pumped Storage/Hydro
9135 | Lack of water (hydro) | External | Economic | D1 | Forced - Immediate | 2022 | Hydro | WA | 500 | Pumped Storage/Hydro | NPCC | Winter | 345.84 | 14.41 | 2 | 3 | 9135-Lack of water (hydro) | D1-Forced - Immediate | 500-Pumped Storage/Hydro
9135 | Lack of water (hydro) | External | Economic | D1 | Forced - Immediate | 2022 | Hydro | WA | 500 | Pumped Storage/Hydro | NPCC | Winter | 348.24 | 14.51 | 1 | 1 | 9135-Lack of water (hydro) | D1-Forced - Immediate | 500-Pumped Storage/Hydro
9135 | Lack of water (hydro) | External | Economic | D1 | Forced - Immediate | 2022 | Hydro | WA | 500 | Pumped Storage/Hydro | NPCC | Winter | 367.44 | 15.31 | 1 | 1 | 9135-Lack of water (hydro) | D1-Forced - Immediate | 500-Pumped Storage/Hydro
9135 | Lack of water (hydro) | External | Economic | D1 | Forced - Immediate | 2022 | Hydro | WA | 500 | Pumped Storage/Hydro | NPCC | Winter | 378 | 15.75 | 1 | 2 | 9135-Lack of water (hydro) | D1-Forced - Immediate | 500-Pumped Storage/Hydro
9135 | Lack of water (hydro) | External | Economic | D1 | Forced - Immediate | 2022 | Hydro | WA | 500 | Pumped Storage/Hydro | NPCC | Winter | 379.2 | 15.8 | 1 | 1 | 9135-Lack of water (hydro) | D1-Forced - Immediate | 500-Pumped Storage/Hydro
9135 | Lack of water (hydro) | External | Economic | D1 | Forced - Immediate | 2022 | Hydro | WA | 500 | Pumped Storage/Hydro | NPCC | Winter | 383.04 | 15.96 | 1 | 1 | 9135-Lack of water (hydro) | D1-Forced - Immediate | 500-Pumped Storage/Hydro
9135 | Lack of water (hydro) | External | Economic | D1 | Forced - Immediate | 2022 | Hydro | WA | 500 | Pumped Storage/Hydro | NPCC | Winter | 585.12 | 24.38 | 1 | 1 | 9135-Lack of water (hydro) | D1-Forced - Immediate | 500-Pumped Storage/Hydro
9135 | Lack of water (hydro) | External | Economic | D1 | Forced - Immediate | 2022 | Hydro | WA | 500 | Pumped Storage/Hydro | NPCC | Winter | 612.96 | 25.54 | 1 | 1 | 9135-Lack of water (hydro) | D1-Forced - Immediate | 500-Pumped Storage/Hydro
9135 | Lack of water (hydro) | External | Economic | D1 | Forced - Immediate | 2022 | Hydro | WA | 500 | Pumped Storage/Hydro | NPCC | Winter | 128525.7417 | 15.5 | 1 | 1 | 9135-Lack of water (hydro) | D1-Forced - Immediate | 500-Pumped Storage/Hydro
9135 | Lack of water (hydro) | External | Economic | U1 | Forced - Immediate | 2022 | Hydro | WA | 500 | Pumped Storage/Hydro | NPCC | Off-Peak | 419 | 60 | 1 | 1 | 9135-Lack of water (hydro) | U1-Forced - Immediate | 500-Pumped Storage/Hydro
9135 | Lack of water (hydro) | External | Economic | U1 | Forced - Immediate | 2022 | Hydro | WA | 500 | Pumped Storage/Hydro | MRO | Off-Peak | 611.3166 | 43 | 1 | 1 | 9135-Lack of water (hydro) | U1-Forced - Immediate | 500-Pumped Storage/Hydro
9135 | Lack of water (hydro) | External | Economic | U1 | Forced - Immediate | 2022 | Hydro | WA | 500 | Pumped Storage/Hydro | NPCC | Off-Peak | 718 | 60 | 1 | 1 | 9135-Lack of water (hydro) | U1-Forced - Immediate | 500-Pumped Storage/Hydro
9135 | Lack of water (hydro) | External | Economic | U1 | Forced - Immediate | 2022 | Hydro | WA | 500 | Pumped Storage/Hydro | MRO | Off-Peak | 1241.2666 | 43 | 1 | 1 | 9135-Lack of water (hydro) | U1-Forced - Immediate | 500-Pumped Storage/Hydro
9135 | Lack of water (hydro) | External | Economic | U1 | Forced - Immediate | 2022 | Hydro | WA | 500 | Pumped Storage/Hydro | NPCC | Off-Peak | 1560 | 60 | 1 | 1 | 9135-Lack of water (hydro) | U1-Forced - Immediate | 500-Pumped Storage/Hydro
9135 | Lack of water (hydro) | External | Economic | U1 | Forced - Immediate | 2022 | Hydro | WA | 500 | Pumped Storage/Hydro | NPCC | Off-Peak | 1800 | 60 | 1 | 1 | 9135-Lack of water (hydro) | U1-Forced - Immediate | 500-Pumped Storage/Hydro
9135 | Lack of water (hydro) | External | Economic | U1 | Forced - Immediate | 2022 | Hydro | WA | 500 | Pumped Storage/Hydro | NPCC | Off-Peak | 5042 | 60 | 1 | 1 | 9135-Lack of water (hydro) | U1-Forced - Immediate | 500-Pumped Storage/Hydro
9135 | Lack of water (hydro) | External | Economic | U1 | Forced - Immediate | 2022 | Hydro | WA | 500 | Pumped Storage/Hydro | WECC | Off-Peak | 8166.83 | 68.6 | 1 | 1 | 9135-Lack of water (hydro) | U1-Forced - Immediate | 500-Pumped Storage/Hydro
9135 | Lack of water (hydro) | External | Economic | U1 | Forced - Immediate | 2022 | Hydro | WA | 500 | Pumped Storage/Hydro | NPCC | Summer | 406.25 | 25 | 1 | 1 | 9135-Lack of water (hydro) | U1-Forced - Immediate | 500-Pumped Storage/Hydro
9135 | Lack of water (hydro) | External | Economic | U1 | Forced - Immediate | 2022 | Hydro | WA | 500 | Pumped Storage/Hydro | MRO | Summer | 2514.6667 | 23 | 1 | 1 | 9135-Lack of water (hydro) | U1-Forced - Immediate | 500-Pumped Storage/Hydro
9135 | Lack of water (hydro) | External | Economic | U1 | Forced - Immediate | 2022 | Hydro | WA | 500 | Pumped Storage/Hydro | NPCC | Summer | 2567.0333 | 22 | 1 | 1 | 9135-Lack of water (hydro) | U1-Forced - Immediate | 500-Pumped Storage/Hydro
9135 | Lack of water (hydro) | External | Economic | U1 | Forced - Immediate | 2022 | Hydro | WA | 500 | Pumped Storage/Hydro | NPCC | Winter | 450.4167 | 25 | 1 | 1 | 9135-Lack of water (hydro) | U1-Forced - Immediate | 500-Pumped Storage/Hydro
9135 | Lack of water (hydro) | External | Economic | U1 | Forced - Immediate | 2022 | Hydro | WA | 500 | Pumped Storage/Hydro | NPCC | Winter | 2249.1667 | 25 | 1 | 1 | 9135-Lack of water (hydro) | U1-Forced - Immediate | 500-Pumped Storage/Hydro
9135 | Lack of water (hydro) | External | Economic | U1 | Forced - Immediate | 2022 | Hydro | WA | 500 | Pumped Storage/Hydro | NPCC | Winter | 6348.3333 | 25 | 1 | 1 | 9135-Lack of water (hydro) | U1-Forced - Immediate | 500-Pumped Storage/Hydro
9135 | Lack of water (hydro) | External | Economic | U1 | Forced - Immediate | 2022 | Hydro | WA | 500 | Pumped Storage/Hydro | NPCC | Winter | 10150 | 60 | 1 | 1 | 9135-Lack of water (hydro) | U1-Forced - Immediate | 500-Pumped Storage/Hydro
9135 | Lack of water (hydro) | External | Economic | U3 | Forced - Postponed | 2022 | Hydro | WA | 500 | Pumped Storage/Hydro | WECC | Off-Peak | 113.15 | 31 | 1 | 1 | 9135-Lack of water (hydro) | U3-Forced - Postponed | 500-Pumped Storage/Hydro
9135 | Lack of water (hydro) | External | Economic | U3 | Forced - Postponed | 2022 | Hydro | WA | 500 | Pumped Storage/Hydro | SERC | Off-Peak | 329.46 | 34.2 | 1 | 1 | 9135-Lack of water (hydro) | U3-Forced - Postponed | 500-Pumped Storage/Hydro
9135 | Lack of water (hydro) | External | Economic | U3 | Forced - Postponed | 2022 | Hydro | WA | 500 | Pumped Storage/Hydro | SERC | Off-Peak | 342.57 | 34.2 | 1 | 1 | 9135-Lack of water (hydro) | U3-Forced - Postponed | 500-Pumped Storage/Hydro
9135 | Lack of water (hydro) | External | Economic | U3 | Forced - Postponed | 2022 | Hydro | WA | 500 | Pumped Storage/Hydro | SERC | Off-Peak | 6162.84 | 34.2 | 1 | 1 | 9135-Lack of water (hydro) | U3-Forced - Postponed | 500-Pumped Storage/Hydro
9135 | Lack of water (hydro) | External | Economic | U3 | Forced - Postponed | 2022 | Hydro | WA | 500 | Pumped Storage/Hydro | WECC | Off-Peak | 13309.3333 | 31 | 1 | 1 | 9135-Lack of water (hydro) | U3-Forced - Postponed | 500-Pumped Storage/Hydro
9135 | Lack of water (hydro) | External | Economic | U3 | Forced - Postponed | 2022 | Hydro | WA | 500 | Pumped Storage/Hydro | SERC | Summer | 181.26 | 34.2 | 1 | 1 | 9135-Lack of water (hydro) | U3-Forced - Postponed | 500-Pumped Storage/Hydro
9135 | Lack of water (hydro) | External | Economic | U3 | Forced - Postponed | 2022 | Hydro | WA | 500 | Pumped Storage/Hydro | SERC | Summer | 256.5 | 34.2 | 1 | 1 | 9135-Lack of water (hydro) | U3-Forced - Postponed | 500-Pumped Storage/Hydro
9135 | Lack of water (hydro) | External | Economic | U3 | Forced - Postponed | 2022 | Hydro | WA | 500 | Pumped Storage/Hydro | SERC | Summer | 290.13 | 34.2 | 1 | 1 | 9135-Lack of water (hydro) | U3-Forced - Postponed | 500-Pumped Storage/Hydro
9135 | Lack of water (hydro) | External | Economic | U3 | Forced - Postponed | 2022 | Hydro | WA | 500 | Pumped Storage/Hydro | SERC | Summer | 435.48 | 34.2 | 1 | 1 | 9135-Lack of water (hydro) | U3-Forced - Postponed | 500-Pumped Storage/Hydro
9135 | Lack of water (hydro) | External | Economic | U3 | Forced - Postponed | 2022 | Hydro | WA | 500 | Pumped Storage/Hydro | SERC | Summer | 533.52 | 34.2 | 1 | 1 | 9135-Lack of water (hydro) | U3-Forced - Postponed | 500-Pumped Storage/Hydro
9135 | Lack of water (hydro) | External | Economic | U3 | Forced - Postponed | 2022 | Hydro | WA | 500 | Pumped Storage/Hydro | SERC | Summer | 567.72 | 34.2 | 1 | 1 | 9135-Lack of water (hydro) | U3-Forced - Postponed | 500-Pumped Storage/Hydro
9135 | Lack of water (hydro) | External | Economic | U3 | Forced - Postponed | 2022 | Hydro | WA | 500 | Pumped Storage/Hydro | SERC | Summer | 638.97 | 34.2 | 3 | 3 | 9135-Lack of water (hydro) | U3-Forced - Postponed | 500-Pumped Storage/Hydro
9135 | Lack of water (hydro) | External | Economic | U3 | Forced - Postponed | 2022 | Hydro | WA | 500 | Pumped Storage/Hydro | SERC | Summer | 1238.61 | 34.2 | 1 | 1 | 9135-Lack of water (hydro) | U3-Forced - Postponed | 500-Pumped Storage/Hydro
9135 | Lack of water (hydro) | External | Economic | U3 | Forced - Postponed | 2022 | Hydro | WA | 500 | Pumped Storage/Hydro | SERC | Summer | 1584.03 | 34.2 | 1 | 1 | 9135-Lack of water (hydro) | U3-Forced - Postponed | 500-Pumped Storage/Hydro
9135 | Lack of water (hydro) | External | Economic | U3 | Forced - Postponed | 2022 | Hydro | WA | 500 | Pumped Storage/Hydro | SERC | Winter | 194.37 | 34.2 | 1 | 1 | 9135-Lack of water (hydro) | U3-Forced - Postponed | 500-Pumped Storage/Hydro
9135 | Lack of water (hydro) | External | Economic | U3 | Forced - Postponed | 2022 | Hydro | WA | 500 | Pumped Storage/Hydro | SERC | Winter | 234.27 | 34.2 | 1 | 1 | 9135-Lack of water (hydro) | U3-Forced - Postponed | 500-Pumped Storage/Hydro
9135 | Lack of water (hydro) | External | Economic | U3 | Forced - Postponed | 2022 | Hydro | WA | 500 | Pumped Storage/Hydro | SERC | Winter | 360.24 | 34.2 | 1 | 1 | 9135-Lack of water (hydro) | U3-Forced - Postponed | 500-Pumped Storage/Hydro
9135 | Lack of water (hydro) | External | Economic | U3 | Forced - Postponed | 2022 | Hydro | WA | 500 | Pumped Storage/Hydro | SERC | Winter | 503.88 | 34.2 | 1 | 1 | 9135-Lack of water (hydro) | U3-Forced - Postponed | 500-Pumped Storage/Hydro
9135 | Lack of water (hydro) | External | Economic | U3 | Forced - Postponed | 2022 | Hydro | WA | 500 | Pumped Storage/Hydro | SERC | Winter | 529.53 | 34.2 | 1 | 1 | 9135-Lack of water (hydro) | U3-Forced - Postponed | 500-Pumped Storage/Hydro
9135 | Lack of water (hydro) | External | Economic | U3 | Forced - Postponed | 2022 | Hydro | WA | 500 | Pumped Storage/Hydro | SERC | Winter | 684.57 | 34.2 | 1 | 1 | 9135-Lack of water (hydro) | U3-Forced - Postponed | 500-Pumped Storage/Hydro
9135 | Lack of water (hydro) | External | Economic | D1 | Forced - Immediate | 2022 | Hydro | WA | 500 | Pumped Storage/Hydro | NPCC | Off-Peak | 5.52 | 0.23 | 2 | 2 | 9135-Lack of water (hydro) | D1-Forced - Immediate | 500-Pumped Storage/Hydro
9135 | Lack of water (hydro) | External | Economic | D1 | Forced - Immediate | 2022 | Hydro | WA | 500 | Pumped Storage/Hydro | NPCC | Off-Peak | 10.08 | 0.42 | 1 | 1 | 9135-Lack of water (hydro) | D1-Forced - Immediate | 500-Pumped Storage/Hydro
9135 | Lack of water (hydro) | External | Economic | D1 | Forced - Immediate | 2022 | Hydro | WA | 500 | Pumped Storage/Hydro | NPCC | Off-Peak | 47.52 | 1.98 | 1 | 2 | 9135-Lack of water (hydro) | D1-Forced - Immediate | 500-Pumped Storage/Hydro
9135 | Lack of water (hydro) | External | Economic | D1 | Forced - Immediate | 2022 | Hydro | WA | 500 | Pumped Storage/Hydro | NPCC | Off-Peak | 55.68 | 2.32 | 1 | 1 | 9135-Lack of water (hydro) | D1-Forced - Immediate | 500-Pumped Storage/Hydro
9135 | Lack of water (hydro) | External | Economic | D1 | Forced - Immediate | 2022 | Hydro | WA | 500 | Pumped Storage/Hydro | NPCC | Off-Peak | 64.56 | 2.69 | 1 | 1 | 9135-Lack of water (hydro) | D1-Forced - Immediate | 500-Pumped Storage/Hydro
9135 | Lack of water (hydro) | External | Economic | D1 | Forced - Immediate | 2022 | Hydro | WA | 500 | Pumped Storage/Hydro | NPCC | Off-Peak | 64.8 | 2.7 | 2 | 2 | 9135-Lack of water (hydro) | D1-Forced - Immediate | 500-Pumped Storage/Hydro
9135 | Lack of water (hydro) | External | Economic | D1 | Forced - Immediate | 2022 | Hydro | WA | 500 | Pumped Storage/Hydro | NPCC | Off-Peak | 81.6 | 3.4 | 1 | 1 | 9135-Lack of water (hydro) | D1-Forced - Immediate | 500-Pumped Storage/Hydro
9135 | Lack of water (hydro) | External | Economic | D1 | Forced - Immediate | 2022 | Hydro | WA | 500 | Pumped Storage/Hydro | NPCC | Off-Peak | 86.88 | 3.62 | 1 | 1 | 9135-Lack of water (hydro) | D1-Forced - Immediate | 500-Pumped Storage/Hydro
9135 | Lack of water (hydro) | External | Economic | D1 | Forced - Immediate | 2022 | Hydro | WA | 500 | Pumped Storage/Hydro | NPCC | Off-Peak | 90.96 | 3.79 | 1 | 1 | 9135-Lack of water (hydro) | D1-Forced - Immediate | 500-Pumped Storage/Hydro
9135 | Lack of water (hydro) | External | Economic | D1 | Forced - Immediate | 2022 | Hydro | WA | 500 | Pumped Storage/Hydro | NPCC | Off-Peak | 111.36 | 4.64 | 3 | 3 | 9135-Lack of water (hydro) | D1-Forced - Immediate | 500-Pumped Storage/Hydro
9135 | Lack of water (hydro) | External | Economic | D1 | Forced - Immediate | 2022 | Hydro | WA | 500 | Pumped Storage/Hydro | NPCC | Off-Peak | 122.4 | 5.1 | 1 | 1 | 9135-Lack of water (hydro) | D1-Forced - Immediate | 500-Pumped Storage/Hydro
9135 | Lack of water (hydro) | External | Economic | D1 | Forced - Immediate | 2022 | Hydro | WA | 500 | Pumped Storage/Hydro | NPCC | Off-Peak | 127.92 | 5.33 | 1 | 1 | 9135-Lack of water (hydro) | D1-Forced - Immediate | 500-Pumped Storage/Hydro
9135 | Lack of water (hydro) | External | Economic | D1 | Forced - Immediate | 2022 | Hydro | WA | 500 | Pumped Storage/Hydro | NPCC | Off-Peak | 132.96 | 5.54 | 1 | 1 | 9135-Lack of water (hydro) | D1-Forced - Immediate | 500-Pumped Storage/Hydro
9135 | Lack of water (hydro) | External | Economic | D1 | Forced - Immediate | 2022 | Hydro | WA | 500 | Pumped Storage/Hydro | NPCC | Off-Peak | 174.24 | 7.26 | 1 | 1 | 9135-Lack of water (hydro) | D1-Forced - Immediate | 500-Pumped Storage/Hydro
9135 | Lack of water (hydro) | External | Economic | D1 | Forced - Immediate | 2022 | Hydro | WA | 500 | Pumped Storage/Hydro | NPCC | Off-Peak | 185.52 | 7.73 | 1 | 1 | 9135-Lack of water (hydro) | D1-Forced - Immediate | 500-Pumped Storage/Hydro
9135 | Lack of water (hydro) | External | Economic | D1 | Forced - Immediate | 2022 | Hydro | WA | 500 | Pumped Storage/Hydro | NPCC | Off-Peak | 187.92 | 7.83 | 1 | 1 | 9135-Lack of water (hydro) | D1-Forced - Immediate | 500-Pumped Storage/Hydro
9135 | Lack of water (hydro) | External | Economic | D1 | Forced - Immediate | 2022 | Hydro | WA | 500 | Pumped Storage/Hydro | NPCC | Off-Peak | 189.36 | 7.89 | 2 | 2 | 9135-Lack of water (hydro) | D1-Forced - Immediate | 500-Pumped Storage/Hydro
9135 | Lack of water (hydro) | External | Economic | D1 | Forced - Immediate | 2022 | Hydro | WA | 500 | Pumped Storage/Hydro | NPCC | Off-Peak | 231.12 | 9.63 | 1 | 1 | 9135-Lack of water (hydro) | D1-Forced - Immediate | 500-Pumped Storage/Hydro
9135 | Lack of water (hydro) | External | Economic | D1 | Forced - Immediate | 2022 | Hydro | WA | 500 | Pumped Storage/Hydro | NPCC | Off-Peak | 251.76 | 10.49 | 1 | 1 | 9135-Lack of water (hydro) | D1-Forced - Immediate | 500-Pumped Storage/Hydro
9135 | Lack of water (hydro) | External | Economic | D1 | Forced - Immediate | 2022 | Hydro | WA | 500 | Pumped Storage/Hydro | NPCC | Off-Peak | 277.68 | 11.57 | 1 | 1 | 9135-Lack of water (hydro) | D1-Forced - Immediate | 500-Pumped Storage/Hydro
9135 | Lack of water (hydro) | External | Economic | D1 | Forced - Immediate | 2022 | Hydro | WA | 500 | Pumped Storage/Hydro | NPCC | Off-Peak | 282.96 | 11.79 | 1 | 1 | 9135-Lack of water (hydro) | D1-Forced - Immediate | 500-Pumped Storage/Hydro
9135 | Lack of water (hydro) | External | Economic | D1 | Forced - Immediate | 2022 | Hydro | WA | 500 | Pumped Storage/Hydro | NPCC | Off-Peak | 284.88 | 11.87 | 1 | 1 | 9135-Lack of water (hydro) | D1-Forced - Immediate | 500-Pumped Storage/Hydro
9135 | Lack of water (hydro) | External | Economic | D1 | Forced - Immediate | 2022 | Hydro | WA | 500 | Pumped Storage/Hydro | NPCC | Off-Peak | 288.24 | 12.01 | 1 | 2 | 9135-Lack of water (hydro) | D1-Forced - Immediate | 500-Pumped Storage/Hydro
9135 | Lack of water (hydro) | External | Economic | D1 | Forced - Immediate | 2022 | Hydro | WA | 500 | Pumped Storage/Hydro | NPCC | Off-Peak | 296.4 | 12.35 | 1 | 1 | 9135-Lack of water (hydro) | D1-Forced - Immediate | 500-Pumped Storage/Hydro
9135 | Lack of water (hydro) | External | Economic | D1 | Forced - Immediate | 2022 | Hydro | WA | 500 | Pumped Storage/Hydro | NPCC | Off-Peak | 303.12 | 12.63 | 1 | 1 | 9135-Lack of water (hydro) | D1-Forced - Immediate | 500-Pumped Storage/Hydro
9135 | Lack of water (hydro) | External | Economic | D1 | Forced - Immediate | 2022 | Hydro | WA | 500 | Pumped Storage/Hydro | NPCC | Off-Peak | 304.8 | 12.7 | 1 | 1 | 9135-Lack of water (hydro) | D1-Forced - Immediate | 500-Pumped Storage/Hydro
9135 | Lack of water (hydro) | External | Economic | D1 | Forced - Immediate | 2022 | Hydro | WA | 500 | Pumped Storage/Hydro | NPCC | Off-Peak | 321.36 | 13.39 | 1 | 1 | 9135-Lack of water (hydro) | D1-Forced - Immediate | 500-Pumped Storage/Hydro
9135 | Lack of water (hydro) | External | Economic | D1 | Forced - Immediate | 2022 | Hydro | WA | 500 | Pumped Storage/Hydro | NPCC | Off-Peak | 365.04 | 15.21 | 1 | 1 | 9135-Lack of water (hydro) | D1-Forced - Immediate | 500-Pumped Storage/Hydro
9135 | Lack of water (hydro) | External | Economic | D1 | Forced - Immediate | 2022 | Hydro | WA | 500 | Pumped Storage/Hydro | NPCC | Off-Peak | 441.12 | 18.38 | 1 | 1 | 9135-Lack of water (hydro) | D1-Forced - Immediate | 500-Pumped Storage/Hydro
9135 | Lack of water (hydro) | External | Economic | D1 | Forced - Immediate | 2022 | Hydro | WA | 500 | Pumped Storage/Hydro | NPCC | Off-Peak | 445.92 | 18.58 | 1 | 1 | 9135-Lack of water (hydro) | D1-Forced - Immediate | 500-Pumped Storage/Hydro
9135 | Lack of water (hydro) | External | Economic | D1 | Forced - Immediate | 2022 | Hydro | WA | 500 | Pumped Storage/Hydro | NPCC | Off-Peak | 450 | 18.75 | 1 | 1 | 9135-Lack of water (hydro) | D1-Forced - Immediate | 500-Pumped Storage/Hydro
9135 | Lack of water (hydro) | External | Economic | D1 | Forced - Immediate | 2022 | Hydro | WA | 500 | Pumped Storage/Hydro | NPCC | Off-Peak | 461.28 | 19.22 | 2 | 2 | 9135-Lack of water (hydro) | D1-Forced - Immediate | 500-Pumped Storage/Hydro
9135 | Lack of water (hydro) | External | Economic | D1 | Forced - Immediate | 2022 | Hydro | WA | 500 | Pumped Storage/Hydro | NPCC | Off-Peak | 474.96 | 19.79 | 1 | 1 | 9135-Lack of water (hydro) | D1-Forced - Immediate | 500-Pumped Storage/Hydro
9135 | Lack of water (hydro) | External | Economic | D1 | Forced - Immediate | 2022 | Hydro | WA | 500 | Pumped Storage/Hydro | NPCC | Off-Peak | 530.88 | 22.12 | 1 | 1 | 9135-Lack of water (hydro) | D1-Forced - Immediate | 500-Pumped Storage/Hydro
9135 | Lack of water (hydro) | External | Economic | D1 | Forced - Immediate | 2022 | Hydro | WA | 500 | Pumped Storage/Hydro | NPCC | Off-Peak | 536.16 | 22.34 | 2 | 2 | 9135-Lack of water (hydro) | D1-Forced - Immediate | 500-Pumped Storage/Hydro
9135 | Lack of water (hydro) | External | Economic | D1 | Forced - Immediate | 2022 | Hydro | WA | 500 | Pumped Storage/Hydro | NPCC | Off-Peak | 538.08 | 22.42 | 1 | 1 | 9135-Lack of water (hydro) | D1-Forced - Immediate | 500-Pumped Storage/Hydro
9135 | Lack of water (hydro) | External | Economic | D1 | Forced - Immediate | 2022 | Hydro | WA | 500 | Pumped Storage/Hydro | NPCC | Off-Peak | 538.8 | 22.45 | 1 | 1 | 9135-Lack of water (hydro) | D1-Forced - Immediate | 500-Pumped Storage/Hydro
9135 | Lack of water (hydro) | External | Economic | D1 | Forced - Immediate | 2022 | Hydro | WA | 500 | Pumped Storage/Hydro | NPCC | Off-Peak | 544.68 | 1.7 | 1 | 1 | 9135-Lack of water (hydro) | D1-Forced - Immediate | 500-Pumped Storage/Hydro
9135 | Lack of water (hydro) | External | Economic | D1 | Forced - Immediate | 2022 | Hydro | WA | 500 | Pumped Storage/Hydro | NPCC | Off-Peak | 556.8 | 23.2 | 1 | 1 | 9135-Lack of water (hydro) | D1-Forced - Immediate | 500-Pumped Storage/Hydro
9135 | Lack of water (hydro) | External | Economic | D1 | Forced - Immediate | 2022 | Hydro | WA | 500 | Pumped Storage/Hydro | NPCC | Off-Peak | 558.72 | 23.28 | 1 | 1 | 9135-Lack of water (hydro) | D1-Forced - Immediate | 500-Pumped Storage/Hydro
9135 | Lack of water (hydro) | External | Economic | D1 | Forced - Immediate | 2022 | Hydro | WA | 500 | Pumped Storage/Hydro | NPCC | Off-Peak | 585.12 | 24.38 | 1 | 1 | 9135-Lack of water (hydro) | D1-Forced - Immediate | 500-Pumped Storage/Hydro
9135 | Lack of water (hydro) | External | Economic | D1 | Forced - Immediate | 2022 | Hydro | WA | 500 | Pumped Storage/Hydro | NPCC | Off-Peak | 634.8 | 26.45 | 1 | 1 | 9135-Lack of water (hydro) | D1-Forced - Immediate | 500-Pumped Storage/Hydro
9135 | Lack of water (hydro) | External | Economic | D1 | Forced - Immediate | 2022 | Hydro | WA | 500 | Pumped Storage/Hydro | NPCC | Off-Peak | 642.96 | 26.79 | 1 | 1 | 9135-Lack of water (hydro) | D1-Forced - Immediate | 500-Pumped Storage/Hydro
9135 | Lack of water (hydro) | External | Economic | D1 | Forced - Immediate | 2022 | Hydro | WA | 500 | Pumped Storage/Hydro | NPCC | Off-Peak | 645.6 | 26.9 | 1 | 1 | 9135-Lack of water (hydro) | D1-Forced - Immediate | 500-Pumped Storage/Hydro
9135 | Lack of water (hydro) | External | Economic | D1 | Forced - Immediate | 2022 | Hydro | WA | 500 | Pumped Storage/Hydro | NPCC | Off-Peak | 658.32 | 27.43 | 1 | 1 | 9135-Lack of water (hydro) | D1-Forced - Immediate | 500-Pumped Storage/Hydro
9135 | Lack of water (hydro) | External | Economic | D1 | Forced - Immediate | 2022 | Hydro | WA | 500 | Pumped Storage/Hydro | RFC | Summer | 0.986 | 1.02 | 1 | 1 | 9135-Lack of water (hydro) | D1-Forced - Immediate | 500-Pumped Storage/Hydro
9135 | Lack of water (hydro) | External | Economic | D1 | Forced - Immediate | 2022 | Hydro | WA | 500 | Pumped Storage/Hydro | NPCC | Summer | 82.32 | 3.43 | 1 | 1 | 9135-Lack of water (hydro) | D1-Forced - Immediate | 500-Pumped Storage/Hydro
9135 | Lack of water (hydro) | External | Economic | D1 | Forced - Immediate | 2022 | Hydro | WA | 500 | Pumped Storage/Hydro | NPCC | Summer | 87.75 | 1.5 | 1 | 1 | 9135-Lack of water (hydro) | D1-Forced - Immediate | 500-Pumped Storage/Hydro
9135 | Lack of water (hydro) | External | Economic | D1 | Forced - Immediate | 2022 | Hydro | WA | 500 | Pumped Storage/Hydro | NPCC | Summer | 180 | 7.5 | 1 | 1 | 9135-Lack of water (hydro) | D1-Forced - Immediate | 500-Pumped Storage/Hydro
9135 | Lack of water (hydro) | External | Economic | D1 | Forced - Immediate | 2022 | Hydro | WA | 500 | Pumped Storage/Hydro | NPCC | Summer | 240.24 | 10.01 | 2 | 2 | 9135-Lack of water (hydro) | D1-Forced - Immediate | 500-Pumped Storage/Hydro
9135 | Lack of water (hydro) | External | Economic | D1 | Forced - Immediate | 2022 | Hydro | WA | 500 | Pumped Storage/Hydro | NPCC | Summer | 246.72 | 10.28 | 1 | 1 | 9135-Lack of water (hydro) | D1-Forced - Immediate | 500-Pumped Storage/Hydro
9135 | Lack of water (hydro) | External | Economic | D1 | Forced - Immediate | 2022 | Hydro | WA | 500 | Pumped Storage/Hydro | NPCC | Summer | 271.68 | 11.32 | 2 | 2 | 9135-Lack of water (hydro) | D1-Forced - Immediate | 500-Pumped Storage/Hydro
9135 | Lack of water (hydro) | External | Economic | D1 | Forced - Immediate | 2022 | Hydro | WA | 500 | Pumped Storage/Hydro | NPCC | Summer | 278.88 | 11.62 | 1 | 1 | 9135-Lack of water (hydro) | D1-Forced - Immediate | 500-Pumped Storage/Hydro
9135 | Lack of water (hydro) | External | Economic | D1 | Forced - Immediate | 2022 | Hydro | WA | 500 | Pumped Storage/Hydro | NPCC | Summer | 279.36 | 11.64 | 2 | 2 | 9135-Lack of water (hydro) | D1-Forced - Immediate | 500-Pumped Storage/Hydro
9135 | Lack of water (hydro) | External | Economic | D1 | Forced - Immediate | 2022 | Hydro | WA | 500 | Pumped Storage/Hydro | NPCC | Summer | 284.75 | 1.7 | 1 | 1 | 9135-Lack of water (hydro) | D1-Forced - Immediate | 500-Pumped Storage/Hydro
9135 | Lack of water (hydro) | External | Economic | D1 | Forced - Immediate | 2022 | Hydro | WA | 500 | Pumped Storage/Hydro | NPCC | Summer | 300.96 | 12.54 | 2 | 2 | 9135-Lack of water (hydro) | D1-Forced - Immediate | 500-Pumped Storage/Hydro
9135 | Lack of water (hydro) | External | Economic | D1 | Forced - Immediate | 2022 | Hydro | WA | 500 | Pumped Storage/Hydro | NPCC | Summer | 306.24 | 12.76 | 2 | 2 | 9135-Lack of water (hydro) | D1-Forced - Immediate | 500-Pumped Storage/Hydro
9135 | Lack of water (hydro) | External | Economic | D1 | Forced - Immediate | 2022 | Hydro | WA | 500 | Pumped Storage/Hydro | NPCC | Summer | 317.52 | 13.23 | 1 | 1 | 9135-Lack of water (hydro) | D1-Forced - Immediate | 500-Pumped Storage/Hydro
9135 | Lack of water (hydro) | External | Economic | D1 | Forced - Immediate | 2022 | Hydro | WA | 500 | Pumped Storage/Hydro | NPCC | Summer | 326.88 | 13.62 | 1 | 1 | 9135-Lack of water (hydro) | D1-Forced - Immediate | 500-Pumped Storage/Hydro
9135 | Lack of water (hydro) | External | Economic | D1 | Forced - Immediate | 2022 | Hydro | WA | 500 | Pumped Storage/Hydro | NPCC | Summer | 330.48 | 13.77 | 2 | 3 | 9135-Lack of water (hydro) | D1-Forced - Immediate | 500-Pumped Storage/Hydro
9135 | Lack of water (hydro) | External | Economic | D1 | Forced - Immediate | 2022 | Hydro | WA | 500 | Pumped Storage/Hydro | NPCC | Summer | 332.64 | 13.86 | 2 | 2 | 9135-Lack of water (hydro) | D1-Forced - Immediate | 500-Pumped Storage/Hydro
9135 | Lack of water (hydro) | External | Economic | D1 | Forced - Immediate | 2022 | Hydro | WA | 500 | Pumped Storage/Hydro | NPCC | Summer | 338.88 | 14.12 | 1 | 1 | 9135-Lack of water (hydro) | D1-Forced - Immediate | 500-Pumped Storage/Hydro
9135 | Lack of water (hydro) | External | Economic | D1 | Forced - Immediate | 2022 | Hydro | WA | 500 | Pumped Storage/Hydro | NPCC | Summer | 347.28 | 14.47 | 2 | 3 | 9135-Lack of water (hydro) | D1-Forced - Immediate | 500-Pumped Storage/Hydro
9135 | Lack of water (hydro) | External | Economic | D1 | Forced - Immediate | 2022 | Hydro | WA | 500 | Pumped Storage/Hydro | NPCC | Summer | 349.2 | 14.55 | 1 | 1 | 9135-Lack of water (hydro) | D1-Forced - Immediate | 500-Pumped Storage/Hydro
9135 | Lack of water (hydro) | External | Economic | D1 | Forced - Immediate | 2022 | Hydro | WA | 500 | Pumped Storage/Hydro | NPCC | Summer | 349.92 | 14.58 | 2 | 2 | 9135-Lack of water (hydro) | D1-Forced - Immediate | 500-Pumped Storage/Hydro
9135 | Lack of water (hydro) | External | Economic | D1 | Forced - Immediate | 2022 | Hydro | WA | 500 | Pumped Storage/Hydro | NPCC | Summer | 355.2 | 14.8 | 1 | 1 | 9135-Lack of water (hydro) | D1-Forced - Immediate | 500-Pumped Storage/Hydro
9135 | Lack of water (hydro) | External | Economic | D1 | Forced - Immediate | 2022 | Hydro | WA | 500 | Pumped Storage/Hydro | NPCC | Summer | 358.8 | 14.95 | 2 | 3 | 9135-Lack of water (hydro) | D1-Forced - Immediate | 500-Pumped Storage/Hydro
9135 | Lack of water (hydro) | External | Economic | D1 | Forced - Immediate | 2022 | Hydro | WA | 500 | Pumped Storage/Hydro | RFC | Summer | 361.1417 | 3.02 | 1 | 1 | 9135-Lack of water (hydro) | D1-Forced - Immediate | 500-Pumped Storage/Hydro
9135 | Lack of water (hydro) | External | Economic | D1 | Forced - Immediate | 2022 | Hydro | WA | 500 | Pumped Storage/Hydro | NPCC | Summer | 363.6 | 15.15 | 1 | 1 | 9135-Lack of water (hydro) | D1-Forced - Immediate | 500-Pumped Storage/Hydro
9135 | Lack of water (hydro) | External | Economic | D1 | Forced - Immediate | 2022 | Hydro | WA | 500 | Pumped Storage/Hydro | NPCC | Summer | 378.96 | 15.79 | 1 | 2 | 9135-Lack of water (hydro) | D1-Forced - Immediate | 500-Pumped Storage/Hydro
9135 | Lack of water (hydro) | External | Economic | D1 | Forced - Immediate | 2022 | Hydro | WA | 500 | Pumped Storage/Hydro | NPCC | Summer | 382.08 | 15.92 | 1 | 1 | 9135-Lack of water (hydro) | D1-Forced - Immediate | 500-Pumped Storage/Hydro
9135 | Lack of water (hydro) | External | Economic | D1 | Forced - Immediate | 2022 | Hydro | WA | 500 | Pumped Storage/Hydro | NPCC | Summer | 385.92 | 16.08 | 1 | 1 | 9135-Lack of water (hydro) | D1-Forced - Immediate | 500-Pumped Storage/Hydro
9135 | Lack of water (hydro) | External | Economic | D1 | Forced - Immediate | 2022 | Hydro | WA | 500 | Pumped Storage/Hydro | NPCC | Summer | 404.88 | 16.87 | 1 | 1 | 9135-Lack of water (hydro) | D1-Forced - Immediate | 500-Pumped Storage/Hydro
9135 | Lack of water (hydro) | External | Economic | D1 | Forced - Immediate | 2022 | Hydro | WA | 500 | Pumped Storage/Hydro | NPCC | Summer | 424.32 | 17.68 | 1 | 1 | 9135-Lack of water (hydro) | D1-Forced - Immediate | 500-Pumped Storage/Hydro
9135 | Lack of water (hydro) | External | Economic | D1 | Forced - Immediate | 2022 | Hydro | WA | 500 | Pumped Storage/Hydro | NPCC | Summer | 474.72 | 19.78 | 1 | 1 | 9135-Lack of water (hydro) | D1-Forced - Immediate | 500-Pumped Storage/Hydro
9135 | Lack of water (hydro) | External | Economic | D1 | Forced - Immediate | 2022 | Hydro | WA | 500 | Pumped Storage/Hydro | NPCC | Summer | 484.32 | 20.18 | 1 | 1 | 9135-Lack of water (hydro) | D1-Forced - Immediate | 500-Pumped Storage/Hydro
9135 | Lack of water (hydro) | External | Economic | D1 | Forced - Immediate | 2022 | Hydro | WA | 500 | Pumped Storage/Hydro | NPCC | Summer | 493.44 | 20.56 | 1 | 4 | 9135-Lack of water (hydro) | D1-Forced - Immediate | 500-Pumped Storage/Hydro
9135 | Lack of water (hydro) | External | Economic | D1 | Forced - Immediate | 2022 | Hydro | WA | 500 | Pumped Storage/Hydro | NPCC | Summer | 495.84 | 20.66 | 2 | 2 | 9135-Lack of water (hydro) | D1-Forced - Immediate | 500-Pumped Storage/Hydro
9135 | Lack of water (hydro) | External | Economic | D1 | Forced - Immediate | 2022 | Hydro | WA | 500 | Pumped Storage/Hydro | NPCC | Summer | 496.8 | 20.7 | 1 | 1 | 9135-Lack of water (hydro) | D1-Forced - Immediate | 500-Pumped Storage/Hydro
9135 | Lack of water (hydro) | External | Economic | D1 | Forced - Immediate | 2022 | Hydro | WA | 500 | Pumped Storage/Hydro | NPCC | Summer | 504.24 | 21.01 | 1 | 1 | 9135-Lack of water (hydro) | D1-Forced - Immediate | 500-Pumped Storage/Hydro
9135 | Lack of water (hydro) | External | Economic | D1 | Forced - Immediate | 2022 | Hydro | WA | 500 | Pumped Storage/Hydro | NPCC | Summer | 507.12 | 21.13 | 2 | 2 | 9135-Lack of water (hydro) | D1-Forced - Immediate | 500-Pumped Storage/Hydro
9135 | Lack of water (hydro) | External | Economic | D1 | Forced - Immediate | 2022 | Hydro | WA | 500 | Pumped Storage/Hydro | NPCC | Summer | 508.56 | 21.19 | 1 | 1 | 9135-Lack of water (hydro) | D1-Forced - Immediate | 500-Pumped Storage/Hydro
9135 | Lack of water (hydro) | External | Economic | D1 | Forced - Immediate | 2022 | Hydro | WA | 500 | Pumped Storage/Hydro | NPCC | Summer | 520.8 | 21.7 | 1 | 1 | 9135-Lack of water (hydro) | D1-Forced - Immediate | 500-Pumped Storage/Hydro
9135 | Lack of water (hydro) | External | Economic | D1 | Forced - Immediate | 2022 | Hydro | WA | 500 | Pumped Storage/Hydro | NPCC | Summer | 610.56 | 25.44 | 1 | 1 | 9135-Lack of water (hydro) | D1-Forced - Immediate | 500-Pumped Storage/Hydro
9135 | Lack of water (hydro) | External | Economic | D1 | Forced - Immediate | 2022 | Hydro | WA | 500 | Pumped Storage/Hydro | NPCC | Summer | 623.52 | 25.98 | 1 | 1 | 9135-Lack of water (hydro) | D1-Forced - Immediate | 500-Pumped Storage/Hydro
9135 | Lack of water (hydro) | External | Economic | D1 | Forced - Immediate | 2022 | Hydro | WA | 500 | Pumped Storage/Hydro | NPCC | Summer | 664.675 | 1.5 | 1 | 1 | 9135-Lack of water (hydro) | D1-Forced - Immediate | 500-Pumped Storage/Hydro
9135 | Lack of water (hydro) | External | Economic | D1 | Forced - Immediate | 2022 | Hydro | WA | 500 | Pumped Storage/Hydro | NPCC | Summer | 716.88 | 29.87 | 1 | 1 | 9135-Lack of water (hydro) | D1-Forced - Immediate | 500-Pumped Storage/Hydro
9135 | Lack of water (hydro) | External | Economic | D1 | Forced - Immediate | 2022 | Hydro | WA | 500 | Pumped Storage/Hydro | NPCC | Summer | 756.48 | 31.52 | 1 | 1 | 9135-Lack of water (hydro) | D1-Forced - Immediate | 500-Pumped Storage/Hydro
9135 | Lack of water (hydro) | External | Economic | D1 | Forced - Immediate | 2022 | Hydro | WA | 500 | Pumped Storage/Hydro | NPCC | Summer | 805.44 | 33.56 | 1 | 1 | 9135-Lack of water (hydro) | D1-Forced - Immediate | 500-Pumped Storage/Hydro
9135 | Lack of water (hydro) | External | Economic | D1 | Forced - Immediate | 2022 | Hydro | WA | 500 | Pumped Storage/Hydro | NPCC | Summer | 806.88 | 33.62 | 1 | 1 | 9135-Lack of water (hydro) | D1-Forced - Immediate | 500-Pumped Storage/Hydro
9135 | Lack of water (hydro) | External | Economic | D1 | Forced - Immediate | 2022 | Hydro | WA | 500 | Pumped Storage/Hydro | NPCC | Summer | 810.72 | 33.78 | 1 | 1 | 9135-Lack of water (hydro) | D1-Forced - Immediate | 500-Pumped Storage/Hydro
9135 | Lack of water (hydro) | External | Economic | D1 | Forced - Immediate | 2022 | Hydro | WA | 500 | Pumped Storage/Hydro | NPCC | Summer | 839.04 | 34.96 | 1 | 1 | 9135-Lack of water (hydro) | D1-Forced - Immediate | 500-Pumped Storage/Hydro
9135 | Lack of water (hydro) | External | Economic | D1 | Forced - Immediate | 2022 | Hydro | WA | 500 | Pumped Storage/Hydro | NPCC | Summer | 5089.045 | 1.3 | 1 | 1 | 9135-Lack of water (hydro) | D1-Forced - Immediate | 500-Pumped Storage/Hydro
9135 | Lack of water (hydro) | External | Economic | D1 | Forced - Immediate | 2022 | Hydro | WA | 500 | Pumped Storage/Hydro | NPCC | Winter | 24.72 | 1.03 | 1 | 1 | 9135-Lack of water (hydro) | D1-Forced - Immediate | 500-Pumped Storage/Hydro
9135 | Lack of water (hydro) | External | Economic | D1 | Forced - Immediate | 2022 | Hydro | WA | 500 | Pumped Storage/Hydro | NPCC | Winter | 27.6 | 1.15 | 1 | 1 | 9135-Lack of water (hydro) | D1-Forced - Immediate | 500-Pumped Storage/Hydro
9135 | Lack of water (hydro) | External | Economic | D1 | Forced - Immediate | 2022 | Hydro | WA | 500 | Pumped Storage/Hydro | NPCC | Winter | 34.32 | 1.43 | 1 | 1 | 9135-Lack of water (hydro) | D1-Forced - Immediate | 500-Pumped Storage/Hydro
9135 | Lack of water (hydro) | External | Economic | D1 | Forced - Immediate | 2022 | Hydro | WA | 500 | Pumped Storage/Hydro | NPCC | Winter | 35.76 | 1.49 | 1 | 1 | 9135-Lack of water (hydro) | D1-Forced - Immediate | 500-Pumped Storage/Hydro
9135 | Lack of water (hydro) | External | Economic | D1 | Forced - Immediate | 2022 | Hydro | WA | 500 | Pumped Storage/Hydro | NPCC | Winter | 55.68 | 2.32 | 1 | 1 | 9135-Lack of water (hydro) | D1-Forced - Immediate | 500-Pumped Storage/Hydro
9135 | Lack of water (hydro) | External | Economic | D1 | Forced - Immediate | 2022 | Hydro | WA | 500 | Pumped Storage/Hydro | WECC | Winter | 73.9667 | 7 | 1 | 1 | 9135-Lack of water (hydro) | D1-Forced - Immediate | 500-Pumped Storage/Hydro
9135 | Lack of water (hydro) | External | Economic | D1 | Forced - Immediate | 2022 | Hydro | WA | 500 | Pumped Storage/Hydro | NPCC | Winter | 96.96 | 4.04 | 1 | 1 | 9135-Lack of water (hydro) | D1-Forced - Immediate | 500-Pumped Storage/Hydro
9135 | Lack of water (hydro) | External | Economic | D1 | Forced - Immediate | 2022 | Hydro | WA | 500 | Pumped Storage/Hydro | NPCC | Winter | 106.8 | 4.45 | 1 | 1 | 9135-Lack of water (hydro) | D1-Forced - Immediate | 500-Pumped Storage/Hydro
9135 | Lack of water (hydro) | External | Economic | D1 | Forced - Immediate | 2022 | Hydro | WA | 500 | Pumped Storage/Hydro | NPCC | Winter | 124.56 | 5.19 | 1 | 1 | 9135-Lack of water (hydro) | D1-Forced - Immediate | 500-Pumped Storage/Hydro
9135 | Lack of water (hydro) | External | Economic | D1 | Forced - Immediate | 2022 | Hydro | WA | 500 | Pumped Storage/Hydro | NPCC | Winter | 136.8 | 5.7 | 1 | 1 | 9135-Lack of water (hydro) | D1-Forced - Immediate | 500-Pumped Storage/Hydro
9135 | Lack of water (hydro) | External | Economic | D1 | Forced - Immediate | 2022 | Hydro | WA | 500 | Pumped Storage/Hydro | NPCC | Winter | 144 | 6 | 1 | 1 | 9135-Lack of water (hydro) | D1-Forced - Immediate | 500-Pumped Storage/Hydro
9135 | Lack of water (hydro) | External | Economic | D1 | Forced - Immediate | 2022 | Hydro | WA | 500 | Pumped Storage/Hydro | NPCC | Winter | 145.92 | 6.08 | 1 | 1 | 9135-Lack of water (hydro) | D1-Forced - Immediate | 500-Pumped Storage/Hydro
9135 | Lack of water (hydro) | External | Economic | D1 | Forced - Immediate | 2022 | Hydro | WA | 500 | Pumped Storage/Hydro | NPCC | Winter | 149.28 | 6.22 | 1 | 1 | 9135-Lack of water (hydro) | D1-Forced - Immediate | 500-Pumped Storage/Hydro
9135 | Lack of water (hydro) | External | Economic | D1 | Forced - Immediate | 2022 | Hydro | WA | 500 | Pumped Storage/Hydro | NPCC | Winter | 153.36 | 6.39 | 1 | 1 | 9135-Lack of water (hydro) | D1-Forced - Immediate | 500-Pumped Storage/Hydro
9135 | Lack of water (hydro) | External | Economic | D1 | Forced - Immediate | 2022 | Hydro | WA | 500 | Pumped Storage/Hydro | NPCC | Winter | 162.48 | 6.77 | 2 | 2 | 9135-Lack of water (hydro) | D1-Forced - Immediate | 500-Pumped Storage/Hydro
9135 | Lack of water (hydro) | External | Economic | D1 | Forced - Immediate | 2022 | Hydro | WA | 500 | Pumped Storage/Hydro | NPCC | Winter | 169.2 | 7.05 | 1 | 1 | 9135-Lack of water (hydro) | D1-Forced - Immediate | 500-Pumped Storage/Hydro
9135 | Lack of water (hydro) | External | Economic | D1 | Forced - Immediate | 2022 | Hydro | WA | 500 | Pumped Storage/Hydro | NPCC | Winter | 182.88 | 7.62 | 1 | 1 | 9135-Lack of water (hydro) | D1-Forced - Immediate | 500-Pumped Storage/Hydro
9135 | Lack of water (hydro) | External | Economic | D1 | Forced - Immediate | 2022 | Hydro | WA | 500 | Pumped Storage/Hydro | NPCC | Winter | 188.4 | 7.85 | 1 | 1 | 9135-Lack of water (hydro) | D1-Forced - Immediate | 500-Pumped Storage/Hydro
9135 | Lack of water (hydro) | External | Economic | D1 | Forced - Immediate | 2022 | Hydro | WA | 500 | Pumped Storage/Hydro | NPCC | Winter | 198.48 | 8.27 | 1 | 1 | 9135-Lack of water (hydro) | D1-Forced - Immediate | 500-Pumped Storage/Hydro
9135 | Lack of water (hydro) | External | Economic | D1 | Forced - Immediate | 2022 | Hydro | WA | 500 | Pumped Storage/Hydro | NPCC | Winter | 199.2 | 8.3 | 2 | 2 | 9135-Lack of water (hydro) | D1-Forced - Immediate | 500-Pumped Storage/Hydro
9135 | Lack of water (hydro) | External | Economic | D1 | Forced - Immediate | 2022 | Hydro | WA | 500 | Pumped Storage/Hydro | NPCC | Winter | 217.2 | 9.05 | 1 | 1 | 9135-Lack of water (hydro) | D1-Forced - Immediate | 500-Pumped Storage/Hydro
9135 | Lack of water (hydro) | External | Economic | D1 | Forced - Immediate | 2022 | Hydro | WA | 500 | Pumped Storage/Hydro | NPCC | Winter | 219.84 | 9.16 | 1 | 1 | 9135-Lack of water (hydro) | D1-Forced - Immediate | 500-Pumped Storage/Hydro
9135 | Lack of water (hydro) | External | Economic | D1 | Forced - Immediate | 2022 | Hydro | WA | 500 | Pumped Storage/Hydro | NPCC | Winter | 221.28 | 9.22 | 1 | 1 | 9135-Lack of water (hydro) | D1-Forced - Immediate | 500-Pumped Storage/Hydro
9135 | Lack of water (hydro) | External | Economic | D1 | Forced - Immediate | 2022 | Hydro | WA | 500 | Pumped Storage/Hydro | NPCC | Winter | 222 | 9.25 | 3 | 3 | 9135-Lack of water (hydro) | D1-Forced - Immediate | 500-Pumped Storage/Hydro
9135 | Lack of water (hydro) | External | Economic | D1 | Forced - Immediate | 2022 | Hydro | WA | 500 | Pumped Storage/Hydro | NPCC | Winter | 228.72 | 9.53 | 1 | 1 | 9135-Lack of water (hydro) | D1-Forced - Immediate | 500-Pumped Storage/Hydro
9135 | Lack of water (hydro) | External | Economic | D1 | Forced - Immediate | 2022 | Hydro | WA | 500 | Pumped Storage/Hydro | NPCC | Winter | 239.28 | 9.97 | 1 | 1 | 9135-Lack of water (hydro) | D1-Forced - Immediate | 500-Pumped Storage/Hydro
9135 | Lack of water (hydro) | External | Economic | D1 | Forced - Immediate | 2022 | Hydro | WA | 500 | Pumped Storage/Hydro | NPCC | Winter | 247.2 | 10.3 | 1 | 1 | 9135-Lack of water (hydro) | D1-Forced - Immediate | 500-Pumped Storage/Hydro
9135 | Lack of water (hydro) | External | Economic | D1 | Forced - Immediate | 2022 | Hydro | WA | 500 | Pumped Storage/Hydro | NPCC | Winter | 259.2 | 10.8 | 1 | 1 | 9135-Lack of water (hydro) | D1-Forced - Immediate | 500-Pumped Storage/Hydro
9135 | Lack of water (hydro) | External | Economic | D1 | Forced - Immediate | 2022 | Hydro | WA | 500 | Pumped Storage/Hydro | NPCC | Winter | 260.64 | 10.86 | 1 | 1 | 9135-Lack of water (hydro) | D1-Forced - Immediate | 500-Pumped Storage/Hydro
9135 | Lack of water (hydro) | External | Economic | D1 | Forced - Immediate | 2022 | Hydro | WA | 500 | Pumped Storage/Hydro | NPCC | Winter | 264 | 11 | 1 | 1 | 9135-Lack of water (hydro) | D1-Forced - Immediate | 500-Pumped Storage/Hydro
9135 | Lack of water (hydro) | External | Economic | D1 | Forced - Immediate | 2022 | Hydro | WA | 500 | Pumped Storage/Hydro | NPCC | Winter | 297.84 | 12.41 | 1 | 1 | 9135-Lack of water (hydro) | D1-Forced - Immediate | 500-Pumped Storage/Hydro
9135 | Lack of water (hydro) | External | Economic | D1 | Forced - Immediate | 2022 | Hydro | WA | 500 | Pumped Storage/Hydro | NPCC | Winter | 319.2 | 13.3 | 2 | 2 | 9135-Lack of water (hydro) | D1-Forced - Immediate | 500-Pumped Storage/Hydro
9135 | Lack of water (hydro) | External | Economic | D1 | Forced - Immediate | 2022 | Hydro | WA | 500 | Pumped Storage/Hydro | NPCC | Winter | 337.44 | 14.06 | 1 | 1 | 9135-Lack of water (hydro) | D1-Forced - Immediate | 500-Pumped Storage/Hydro
9135 | Lack of water (hydro) | External | Economic | D1 | Forced - Immediate | 2022 | Hydro | WA | 500 | Pumped Storage/Hydro | NPCC | Winter | 343.2 | 14.3 | 1 | 1 | 9135-Lack of water (hydro) | D1-Forced - Immediate | 500-Pumped Storage/Hydro
9135 | Lack of water (hydro) | External | Economic | D1 | Forced - Immediate | 2022 | Hydro | WA | 500 | Pumped Storage/Hydro | NPCC | Winter | 344.64 | 14.36 | 1 | 1 | 9135-Lack of water (hydro) | D1-Forced - Immediate | 500-Pumped Storage/Hydro
9135 | Lack of water (hydro) | External | Economic | D1 | Forced - Immediate | 2022 | Hydro | WA | 500 | Pumped Storage/Hydro | NPCC | Winter | 372 | 15.5 | 1 | 1 | 9135-Lack of water (hydro) | D1-Forced - Immediate | 500-Pumped Storage/Hydro
9135 | Lack of water (hydro) | External | Economic | D1 | Forced - Immediate | 2022 | Hydro | WA | 500 | Pumped Storage/Hydro | NPCC | Winter | 382.8 | 15.95 | 1 | 1 | 9135-Lack of water (hydro) | D1-Forced - Immediate | 500-Pumped Storage/Hydro
9135 | Lack of water (hydro) | External | Economic | D1 | Forced - Immediate | 2022 | Hydro | WA | 500 | Pumped Storage/Hydro | NPCC | Winter | 390.48 | 16.27 | 1 | 1 | 9135-Lack of water (hydro) | D1-Forced - Immediate | 500-Pumped Storage/Hydro
9135 | Lack of water (hydro) | External | Economic | D1 | Forced - Immediate | 2022 | Hydro | WA | 500 | Pumped Storage/Hydro | NPCC | Winter | 408.48 | 17.02 | 1 | 1 | 9135-Lack of water (hydro) | D1-Forced - Immediate | 500-Pumped Storage/Hydro
9135 | Lack of water (hydro) | External | Economic | D1 | Forced - Immediate | 2022 | Hydro | WA | 500 | Pumped Storage/Hydro | NPCC | Winter | 533.04 | 22.21 | 1 | 1 | 9135-Lack of water (hydro) | D1-Forced - Immediate | 500-Pumped Storage/Hydro
9135 | Lack of water (hydro) | External | Economic | D1 | Forced - Immediate | 2022 | Hydro | WA | 500 | Pumped Storage/Hydro | NPCC | Winter | 581.76 | 24.24 | 1 | 1 | 9135-Lack of water (hydro) | D1-Forced - Immediate | 500-Pumped Storage/Hydro
9135 | Lack of water (hydro) | External | Economic | D1 | Forced - Immediate | 2022 | Hydro | WA | 500 | Pumped Storage/Hydro | NPCC | Winter | 592.08 | 24.67 | 1 | 1 | 9135-Lack of water (hydro) | D1-Forced - Immediate | 500-Pumped Storage/Hydro
9135 | Lack of water (hydro) | External | Economic | D1 | Forced - Immediate | 2022 | Hydro | WA | 500 | Pumped Storage/Hydro | NPCC | Winter | 593.04 | 24.71 | 1 | 1 | 9135-Lack of water (hydro) | D1-Forced - Immediate | 500-Pumped Storage/Hydro
9135 | Lack of water (hydro) | External | Economic | D1 | Forced - Immediate | 2022 | Hydro | WA | 500 | Pumped Storage/Hydro | NPCC | Winter | 630.96 | 26.29 | 1 | 1 | 9135-Lack of water (hydro) | D1-Forced - Immediate | 500-Pumped Storage/Hydro
9135 | Lack of water (hydro) | External | Economic | D1 | Forced - Immediate | 2022 | Hydro | WA | 500 | Pumped Storage/Hydro | NPCC | Winter | 647.52 | 26.98 | 1 | 1 | 9135-Lack of water (hydro) | D1-Forced - Immediate | 500-Pumped Storage/Hydro
9135 | Lack of water (hydro) | External | Economic | D1 | Forced - Immediate | 2022 | Hydro | WA | 500 | Pumped Storage/Hydro | NPCC | Winter | 657.84 | 27.41 | 1 | 1 | 9135-Lack of water (hydro) | D1-Forced - Immediate | 500-Pumped Storage/Hydro
9135 | Lack of water (hydro) | External | Economic | U1 | Forced - Immediate | 2022 | Hydro | WA | 500 | Pumped Storage/Hydro | NPCC | Off-Peak | 68.6167 | 23 | 1 | 1 | 9135-Lack of water (hydro) | U1-Forced - Immediate | 500-Pumped Storage/Hydro
9135 | Lack of water (hydro) | External | Economic | U1 | Forced - Immediate | 2022 | Hydro | WA | 500 | Pumped Storage/Hydro | NPCC | Off-Peak | 179 | 60 | 1 | 1 | 9135-Lack of water (hydro) | U1-Forced - Immediate | 500-Pumped Storage/Hydro
9135 | Lack of water (hydro) | External | Economic | U1 | Forced - Immediate | 2022 | Hydro | WA | 500 | Pumped Storage/Hydro | NPCC | Off-Peak | 287.5 | 25 | 1 | 1 | 9135-Lack of water (hydro) | U1-Forced - Immediate | 500-Pumped Storage/Hydro
9135 | Lack of water (hydro) | External | Economic | U1 | Forced - Immediate | 2022 | Hydro | WA | 500 | Pumped Storage/Hydro | NPCC | Off-Peak | 900 | 60 | 1 | 1 | 9135-Lack of water (hydro) | U1-Forced - Immediate | 500-Pumped Storage/Hydro
9135 | Lack of water (hydro) | External | Economic | U1 | Forced - Immediate | 2022 | Hydro | WA | 500 | Pumped Storage/Hydro | MRO | Off-Peak | 1456.2666 | 43 | 1 | 1 | 9135-Lack of water (hydro) | U1-Forced - Immediate | 500-Pumped Storage/Hydro
9135 | Lack of water (hydro) | External | Economic | U1 | Forced - Immediate | 2022 | Hydro | WA | 500 | Pumped Storage/Hydro | NPCC | Summer | 450.4167 | 25 | 1 | 1 | 9135-Lack of water (hydro) | U1-Forced - Immediate | 500-Pumped Storage/Hydro
9135 | Lack of water (hydro) | External | Economic | U1 | Forced - Immediate | 2022 | Hydro | WA | 500 | Pumped Storage/Hydro | NPCC | Summer | 771.4667 | 22 | 1 | 1 | 9135-Lack of water (hydro) | U1-Forced - Immediate | 500-Pumped Storage/Hydro
9135 | Lack of water (hydro) | External | Economic | U1 | Forced - Immediate | 2022 | Hydro | WA | 500 | Pumped Storage/Hydro | RFC | Summer | 2489.7775 | 17.85 | 1 | 1 | 9135-Lack of water (hydro) | U1-Forced - Immediate | 500-Pumped Storage/Hydro
9135 | Lack of water (hydro) | External | Economic | U1 | Forced - Immediate | 2022 | Hydro | WA | 500 | Pumped Storage/Hydro | NPCC | Summer | 4023.75 | 25 | 1 | 1 | 9135-Lack of water (hydro) | U1-Forced - Immediate | 500-Pumped Storage/Hydro
9135 | Lack of water (hydro) | External | Economic | U1 | Forced - Immediate | 2022 | Hydro | WA | 500 | Pumped Storage/Hydro | NPCC | Winter | 398.3333 | 25 | 1 | 1 | 9135-Lack of water (hydro) | U1-Forced - Immediate | 500-Pumped Storage/Hydro
9135 | Lack of water (hydro) | External | Economic | U1 | Forced - Immediate | 2022 | Hydro | WA | 500 | Pumped Storage/Hydro | NPCC | Winter | 423.75 | 25 | 1 | 1 | 9135-Lack of water (hydro) | U1-Forced - Immediate | 500-Pumped Storage/Hydro
9135 | Lack of water (hydro) | External | Economic | U1 | Forced - Immediate | 2022 | Hydro | WA | 500 | Pumped Storage/Hydro | NPCC | Winter | 450.8333 | 25 | 1 | 2 | 9135-Lack of water (hydro) | U1-Forced - Immediate | 500-Pumped Storage/Hydro
9135 | Lack of water (hydro) | External | Economic | U1 | Forced - Immediate | 2022 | Hydro | WA | 500 | Pumped Storage/Hydro | NPCC | Winter | 482 | 60 | 1 | 1 | 9135-Lack of water (hydro) | U1-Forced - Immediate | 500-Pumped Storage/Hydro
9135 | Lack of water (hydro) | External | Economic | U1 | Forced - Immediate | 2022 | Hydro | WA | 500 | Pumped Storage/Hydro | NPCC | Winter | 930.8333 | 25 | 1 | 1 | 9135-Lack of water (hydro) | U1-Forced - Immediate | 500-Pumped Storage/Hydro
9135 | Lack of water (hydro) | External | Economic | U1 | Forced - Immediate | 2022 | Hydro | WA | 500 | Pumped Storage/Hydro | NPCC | Winter | 1020 | 60 | 1 | 1 | 9135-Lack of water (hydro) | U1-Forced - Immediate | 500-Pumped Storage/Hydro
9135 | Lack of water (hydro) | External | Economic | U1 | Forced - Immediate | 2022 | Hydro | WA | 500 | Pumped Storage/Hydro | NPCC | Winter | 1074.1666 | 25 | 1 | 1 | 9135-Lack of water (hydro) | U1-Forced - Immediate | 500-Pumped Storage/Hydro
9135 | Lack of water (hydro) | External | Economic | U1 | Forced - Immediate | 2022 | Hydro | WA | 500 | Pumped Storage/Hydro | NPCC | Winter | 1279.4331 | 293 | 1 | 1 | 9135-Lack of water (hydro) | U1-Forced - Immediate | 500-Pumped Storage/Hydro
9135 | Lack of water (hydro) | External | Economic | U1 | Forced - Immediate | 2022 | Hydro | WA | 500 | Pumped Storage/Hydro | WECC | Winter | 120595.1848 | 120.73 | 1 | 1 | 9135-Lack of water (hydro) | U1-Forced - Immediate | 500-Pumped Storage/Hydro
9135 | Lack of water (hydro) | External | Economic | U3 | Forced - Postponed | 2022 | Hydro | WA | 500 | Pumped Storage/Hydro | SERC | Off-Peak | 5.13 | 34.2 | 1 | 1 | 9135-Lack of water (hydro) | U3-Forced - Postponed | 500-Pumped Storage/Hydro
9135 | Lack of water (hydro) | External | Economic | U3 | Forced - Postponed | 2022 | Hydro | WA | 500 | Pumped Storage/Hydro | SERC | Off-Peak | 324.33 | 34.2 | 1 | 1 | 9135-Lack of water (hydro) | U3-Forced - Postponed | 500-Pumped Storage/Hydro
9135 | Lack of water (hydro) | External | Economic | U3 | Forced - Postponed | 2022 | Hydro | WA | 500 | Pumped Storage/Hydro | SERC | Off-Peak | 339.15 | 34.2 | 1 | 1 | 9135-Lack of water (hydro) | U3-Forced - Postponed | 500-Pumped Storage/Hydro
9135 | Lack of water (hydro) | External | Economic | U3 | Forced - Postponed | 2022 | Hydro | WA | 500 | Pumped Storage/Hydro | WECC | Off-Peak | 508.4 | 31 | 1 | 1 | 9135-Lack of water (hydro) | U3-Forced - Postponed | 500-Pumped Storage/Hydro
9135 | Lack of water (hydro) | External | Economic | U3 | Forced - Postponed | 2022 | Hydro | WA | 500 | Pumped Storage/Hydro | SERC | Off-Peak | 525.54 | 34.2 | 1 | 1 | 9135-Lack of water (hydro) | U3-Forced - Postponed | 500-Pumped Storage/Hydro
9135 | Lack of water (hydro) | External | Economic | U3 | Forced - Postponed | 2022 | Hydro | WA | 500 | Pumped Storage/Hydro | SERC | Off-Peak | 674.31 | 34.2 | 1 | 1 | 9135-Lack of water (hydro) | U3-Forced - Postponed | 500-Pumped Storage/Hydro
9135 | Lack of water (hydro) | External | Economic | U3 | Forced - Postponed | 2022 | Hydro | WA | 500 | Pumped Storage/Hydro | SERC | Off-Peak | 1163.94 | 34.2 | 1 | 1 | 9135-Lack of water (hydro) | U3-Forced - Postponed | 500-Pumped Storage/Hydro
9135 | Lack of water (hydro) | External | Economic | U3 | Forced - Postponed | 2022 | Hydro | WA | 500 | Pumped Storage/Hydro | SERC | Off-Peak | 1641.6 | 34.2 | 1 | 1 | 9135-Lack of water (hydro) | U3-Forced - Postponed | 500-Pumped Storage/Hydro
9135 | Lack of water (hydro) | External | Economic | U3 | Forced - Postponed | 2022 | Hydro | WA | 500 | Pumped Storage/Hydro | SERC | Off-Peak | 1859.34 | 34.2 | 1 | 1 | 9135-Lack of water (hydro) | U3-Forced - Postponed | 500-Pumped Storage/Hydro
9135 | Lack of water (hydro) | External | Economic | U3 | Forced - Postponed | 2022 | Hydro | WA | 500 | Pumped Storage/Hydro | SERC | Off-Peak | 1921.47 | 34.2 | 1 | 1 | 9135-Lack of water (hydro) | U3-Forced - Postponed | 500-Pumped Storage/Hydro
9135 | Lack of water (hydro) | External | Economic | U3 | Forced - Postponed | 2022 | Hydro | WA | 500 | Pumped Storage/Hydro | SERC | Off-Peak | 2151.75 | 34.2 | 1 | 1 | 9135-Lack of water (hydro) | U3-Forced - Postponed | 500-Pumped Storage/Hydro
9135 | Lack of water (hydro) | External | Economic | U3 | Forced - Postponed | 2022 | Hydro | WA | 500 | Pumped Storage/Hydro | SERC | Summer | 338.58 | 34.2 | 1 | 1 | 9135-Lack of water (hydro) | U3-Forced - Postponed | 500-Pumped Storage/Hydro
9135 | Lack of water (hydro) | External | Economic | U3 | Forced - Postponed | 2022 | Hydro | WA | 500 | Pumped Storage/Hydro | SERC | Summer | 381.33 | 34.2 | 1 | 1 | 9135-Lack of water (hydro) | U3-Forced - Postponed | 500-Pumped Storage/Hydro
9135 | Lack of water (hydro) | External | Economic | U3 | Forced - Postponed | 2022 | Hydro | WA | 500 | Pumped Storage/Hydro | SERC | Summer | 478.8 | 34.2 | 1 | 1 | 9135-Lack of water (hydro) | U3-Forced - Postponed | 500-Pumped Storage/Hydro
9135 | Lack of water (hydro) | External | Economic | U3 | Forced - Postponed | 2022 | Hydro | WA | 500 | Pumped Storage/Hydro | SERC | Summer | 511.29 | 34.2 | 1 | 1 | 9135-Lack of water (hydro) | U3-Forced - Postponed | 500-Pumped Storage/Hydro
9135 | Lack of water (hydro) | External | Economic | U3 | Forced - Postponed | 2022 | Hydro | WA | 500 | Pumped Storage/Hydro | SERC | Summer | 540.36 | 34.2 | 1 | 1 | 9135-Lack of water (hydro) | U3-Forced - Postponed | 500-Pumped Storage/Hydro
9135 | Lack of water (hydro) | External | Economic | U3 | Forced - Postponed | 2022 | Hydro | WA | 500 | Pumped Storage/Hydro | SERC | Summer | 567.15 | 34.2 | 1 | 1 | 9135-Lack of water (hydro) | U3-Forced - Postponed | 500-Pumped Storage/Hydro
9135 | Lack of water (hydro) | External | Economic | U3 | Forced - Postponed | 2022 | Hydro | WA | 500 | Pumped Storage/Hydro | SERC | Summer | 603.63 | 34.2 | 1 | 1 | 9135-Lack of water (hydro) | U3-Forced - Postponed | 500-Pumped Storage/Hydro
9135 | Lack of water (hydro) | External | Economic | U3 | Forced - Postponed | 2022 | Hydro | WA | 500 | Pumped Storage/Hydro | SERC | Summer | 962.73 | 34.2 | 1 | 1 | 9135-Lack of water (hydro) | U3-Forced - Postponed | 500-Pumped Storage/Hydro
9135 | Lack of water (hydro) | External | Economic | U3 | Forced - Postponed | 2022 | Hydro | WA | 500 | Pumped Storage/Hydro | SERC | Summer | 1996.71 | 34.2 | 1 | 1 | 9135-Lack of water (hydro) | U3-Forced - Postponed | 500-Pumped Storage/Hydro
9135 | Lack of water (hydro) | External | Economic | U3 | Forced - Postponed | 2022 | Hydro | WA | 500 | Pumped Storage/Hydro | SERC | Summer | 8346.51 | 34.2 | 1 | 1 | 9135-Lack of water (hydro) | U3-Forced - Postponed | 500-Pumped Storage/Hydro
9135 | Lack of water (hydro) | External | Economic | U3 | Forced - Postponed | 2022 | Hydro | WA | 500 | Pumped Storage/Hydro | SERC | Winter | 58.14 | 34.2 | 1 | 1 | 9135-Lack of water (hydro) | U3-Forced - Postponed | 500-Pumped Storage/Hydro
9135 | Lack of water (hydro) | External | Economic | U3 | Forced - Postponed | 2022 | Hydro | WA | 500 | Pumped Storage/Hydro | SERC | Winter | 175.56 | 34.2 | 1 | 1 | 9135-Lack of water (hydro) | U3-Forced - Postponed | 500-Pumped Storage/Hydro
9135 | Lack of water (hydro) | External | Economic | U3 | Forced - Postponed | 2022 | Hydro | WA | 500 | Pumped Storage/Hydro | SERC | Winter | 182.4 | 34.2 | 1 | 1 | 9135-Lack of water (hydro) | U3-Forced - Postponed | 500-Pumped Storage/Hydro
9135 | Lack of water (hydro) | External | Economic | U3 | Forced - Postponed | 2022 | Hydro | WA | 500 | Pumped Storage/Hydro | SERC | Winter | 188.67 | 34.2 | 1 | 1 | 9135-Lack of water (hydro) | U3-Forced - Postponed | 500-Pumped Storage/Hydro
9135 | Lack of water (hydro) | External | Economic | U3 | Forced - Postponed | 2022 | Hydro | WA | 500 | Pumped Storage/Hydro | SERC | Winter | 231.42 | 34.2 | 1 | 1 | 9135-Lack of water (hydro) | U3-Forced - Postponed | 500-Pumped Storage/Hydro
9135 | Lack of water (hydro) | External | Economic | U3 | Forced - Postponed | 2022 | Hydro | WA | 500 | Pumped Storage/Hydro | SERC | Winter | 268.47 | 34.2 | 1 | 1 | 9135-Lack of water (hydro) | U3-Forced - Postponed | 500-Pumped Storage/Hydro
9135 | Lack of water (hydro) | External | Economic | U3 | Forced - Postponed | 2022 | Hydro | WA | 500 | Pumped Storage/Hydro | SERC | Winter | 373.35 | 34.2 | 1 | 1 | 9135-Lack of water (hydro) | U3-Forced - Postponed | 500-Pumped Storage/Hydro
9135 | Lack of water (hydro) | External | Economic | U3 | Forced - Postponed | 2022 | Hydro | WA | 500 | Pumped Storage/Hydro | SERC | Winter | 492.48 | 34.2 | 1 | 1 | 9135-Lack of water (hydro) | U3-Forced - Postponed | 500-Pumped Storage/Hydro
9135 | Lack of water (hydro) | External | Economic | U3 | Forced - Postponed | 2022 | Hydro | WA | 500 | Pumped Storage/Hydro | SERC | Winter | 521.55 | 34.2 | 1 | 1 | 9135-Lack of water (hydro) | U3-Forced - Postponed | 500-Pumped Storage/Hydro
9135 | Lack of water (hydro) | External | Economic | D1 | Forced - Immediate | 2022 | Hydro | WA | 500 | Pumped Storage/Hydro | NPCC | Off-Peak | 13.68 | 0.57 | 1 | 1 | 9135-Lack of water (hydro) | D1-Forced - Immediate | 500-Pumped Storage/Hydro
9135 | Lack of water (hydro) | External | Economic | D1 | Forced - Immediate | 2022 | Hydro | WA | 500 | Pumped Storage/Hydro | NPCC | Off-Peak | 53.04 | 2.21 | 2 | 2 | 9135-Lack of water (hydro) | D1-Forced - Immediate | 500-Pumped Storage/Hydro
9135 | Lack of water (hydro) | External | Economic | D1 | Forced - Immediate | 2022 | Hydro | WA | 500 | Pumped Storage/Hydro | NPCC | Off-Peak | 72 | 3 | 1 | 1 | 9135-Lack of water (hydro) | D1-Forced - Immediate | 500-Pumped Storage/Hydro
9135 | Lack of water (hydro) | External | Economic | D1 | Forced - Immediate | 2022 | Hydro | WA | 500 | Pumped Storage/Hydro | NPCC | Off-Peak | 90.72 | 3.78 | 1 | 1 | 9135-Lack of water (hydro) | D1-Forced - Immediate | 500-Pumped Storage/Hydro
9135 | Lack of water (hydro) | External | Economic | D1 | Forced - Immediate | 2022 | Hydro | WA | 500 | Pumped Storage/Hydro | NPCC | Off-Peak | 95.52 | 3.98 | 1 | 1 | 9135-Lack of water (hydro) | D1-Forced - Immediate | 500-Pumped Storage/Hydro
9135 | Lack of water (hydro) | External | Economic | D1 | Forced - Immediate | 2022 | Hydro | WA | 500 | Pumped Storage/Hydro | NPCC | Off-Peak | 108.72 | 4.53 | 1 | 1 | 9135-Lack of water (hydro) | D1-Forced - Immediate | 500-Pumped Storage/Hydro
9135 | Lack of water (hydro) | External | Economic | D1 | Forced - Immediate | 2022 | Hydro | WA | 500 | Pumped Storage/Hydro | NPCC | Off-Peak | 116.16 | 4.84 | 1 | 1 | 9135-Lack of water (hydro) | D1-Forced - Immediate | 500-Pumped Storage/Hydro
9135 | Lack of water (hydro) | External | Economic | D1 | Forced - Immediate | 2022 | Hydro | WA | 500 | Pumped Storage/Hydro | NPCC | Off-Peak | 116.64 | 4.86 | 1 | 1 | 9135-Lack of water (hydro) | D1-Forced - Immediate | 500-Pumped Storage/Hydro
9135 | Lack of water (hydro) | External | Economic | D1 | Forced - Immediate | 2022 | Hydro | WA | 500 | Pumped Storage/Hydro | NPCC | Off-Peak | 129.36 | 5.39 | 1 | 1 | 9135-Lack of water (hydro) | D1-Forced - Immediate | 500-Pumped Storage/Hydro
9135 | Lack of water (hydro) | External | Economic | D1 | Forced - Immediate | 2022 | Hydro | WA | 500 | Pumped Storage/Hydro | NPCC | Off-Peak | 135.84 | 5.66 | 1 | 1 | 9135-Lack of water (hydro) | D1-Forced - Immediate | 500-Pumped Storage/Hydro
9135 | Lack of water (hydro) | External | Economic | D1 | Forced - Immediate | 2022 | Hydro | WA | 500 | Pumped Storage/Hydro | NPCC | Off-Peak | 160.32 | 6.68 | 1 | 1 | 9135-Lack of water (hydro) | D1-Forced - Immediate | 500-Pumped Storage/Hydro
9135 | Lack of water (hydro) | External | Economic | D1 | Forced - Immediate | 2022 | Hydro | WA | 500 | Pumped Storage/Hydro | NPCC | Off-Peak | 163.44 | 6.81 | 1 | 1 | 9135-Lack of water (hydro) | D1-Forced - Immediate | 500-Pumped Storage/Hydro
9135 | Lack of water (hydro) | External | Economic | D1 | Forced - Immediate | 2022 | Hydro | WA | 500 | Pumped Storage/Hydro | NPCC | Off-Peak | 166.08 | 6.92 | 1 | 1 | 9135-Lack of water (hydro) | D1-Forced - Immediate | 500-Pumped Storage/Hydro
9135 | Lack of water (hydro) | External | Economic | D1 | Forced - Immediate | 2022 | Hydro | WA | 500 | Pumped Storage/Hydro | NPCC | Off-Peak | 174.72 | 7.28 | 1 | 1 | 9135-Lack of water (hydro) | D1-Forced - Immediate | 500-Pumped Storage/Hydro
9135 | Lack of water (hydro) | External | Economic | D1 | Forced - Immediate | 2022 | Hydro | WA | 500 | Pumped Storage/Hydro | NPCC | Off-Peak | 206.64 | 8.61 | 1 | 1 | 9135-Lack of water (hydro) | D1-Forced - Immediate | 500-Pumped Storage/Hydro
9135 | Lack of water (hydro) | External | Economic | D1 | Forced - Immediate | 2022 | Hydro | WA | 500 | Pumped Storage/Hydro | NPCC | Off-Peak | 239.04 | 9.96 | 1 | 1 | 9135-Lack of water (hydro) | D1-Forced - Immediate | 500-Pumped Storage/Hydro
9135 | Lack of water (hydro) | External | Economic | D1 | Forced - Immediate | 2022 | Hydro | WA | 500 | Pumped Storage/Hydro | NPCC | Off-Peak | 244.56 | 10.19 | 2 | 2 | 9135-Lack of water (hydro) | D1-Forced - Immediate | 500-Pumped Storage/Hydro
9135 | Lack of water (hydro) | External | Economic | D1 | Forced - Immediate | 2022 | Hydro | WA | 500 | Pumped Storage/Hydro | NPCC | Off-Peak | 247.2 | 10.3 | 1 | 1 | 9135-Lack of water (hydro) | D1-Forced - Immediate | 500-Pumped Storage/Hydro
9135 | Lack of water (hydro) | External | Economic | D1 | Forced - Immediate | 2022 | Hydro | WA | 500 | Pumped Storage/Hydro | NPCC | Off-Peak | 250.08 | 10.42 | 1 | 1 | 9135-Lack of water (hydro) | D1-Forced - Immediate | 500-Pumped Storage/Hydro
9135 | Lack of water (hydro) | External | Economic | D1 | Forced - Immediate | 2022 | Hydro | WA | 500 | Pumped Storage/Hydro | NPCC | Off-Peak | 262.08 | 10.92 | 1 | 1 | 9135-Lack of water (hydro) | D1-Forced - Immediate | 500-Pumped Storage/Hydro
9135 | Lack of water (hydro) | External | Economic | D1 | Forced - Immediate | 2022 | Hydro | WA | 500 | Pumped Storage/Hydro | NPCC | Off-Peak | 269.52 | 11.23 | 1 | 1 | 9135-Lack of water (hydro) | D1-Forced - Immediate | 500-Pumped Storage/Hydro
9135 | Lack of water (hydro) | External | Economic | D1 | Forced - Immediate | 2022 | Hydro | WA | 500 | Pumped Storage/Hydro | NPCC | Off-Peak | 279.12 | 11.63 | 1 | 1 | 9135-Lack of water (hydro) | D1-Forced - Immediate | 500-Pumped Storage/Hydro
9135 | Lack of water (hydro) | External | Economic | D1 | Forced - Immediate | 2022 | Hydro | WA | 500 | Pumped Storage/Hydro | NPCC | Off-Peak | 287.04 | 11.96 | 1 | 1 | 9135-Lack of water (hydro) | D1-Forced - Immediate | 500-Pumped Storage/Hydro
9135 | Lack of water (hydro) | External | Economic | D1 | Forced - Immediate | 2022 | Hydro | WA | 500 | Pumped Storage/Hydro | NPCC | Off-Peak | 287.28 | 11.97 | 2 | 2 | 9135-Lack of water (hydro) | D1-Forced - Immediate | 500-Pumped Storage/Hydro
9135 | Lack of water (hydro) | External | Economic | D1 | Forced - Immediate | 2022 | Hydro | WA | 500 | Pumped Storage/Hydro | NPCC | Off-Peak | 300.96 | 12.54 | 1 | 1 | 9135-Lack of water (hydro) | D1-Forced - Immediate | 500-Pumped Storage/Hydro
9135 | Lack of water (hydro) | External | Economic | D1 | Forced - Immediate | 2022 | Hydro | WA | 500 | Pumped Storage/Hydro | NPCC | Off-Peak | 331.6667 | 4 | 1 | 1 | 9135-Lack of water (hydro) | D1-Forced - Immediate | 500-Pumped Storage/Hydro
9135 | Lack of water (hydro) | External | Economic | D1 | Forced - Immediate | 2022 | Hydro | WA | 500 | Pumped Storage/Hydro | NPCC | Off-Peak | 351.84 | 14.66 | 1 | 1 | 9135-Lack of water (hydro) | D1-Forced - Immediate | 500-Pumped Storage/Hydro
9135 | Lack of water (hydro) | External | Economic | D1 | Forced - Immediate | 2022 | Hydro | WA | 500 | Pumped Storage/Hydro | NPCC | Off-Peak | 362.88 | 15.12 | 1 | 1 | 9135-Lack of water (hydro) | D1-Forced - Immediate | 500-Pumped Storage/Hydro
9135 | Lack of water (hydro) | External | Economic | D1 | Forced - Immediate | 2022 | Hydro | WA | 500 | Pumped Storage/Hydro | NPCC | Off-Peak | 380.88 | 15.87 | 1 | 1 | 9135-Lack of water (hydro) | D1-Forced - Immediate | 500-Pumped Storage/Hydro
9135 | Lack of water (hydro) | External | Economic | D1 | Forced - Immediate | 2022 | Hydro | WA | 500 | Pumped Storage/Hydro | NPCC | Off-Peak | 402.24 | 16.76 | 1 | 1 | 9135-Lack of water (hydro) | D1-Forced - Immediate | 500-Pumped Storage/Hydro
9135 | Lack of water (hydro) | External | Economic | D1 | Forced - Immediate | 2022 | Hydro | WA | 500 | Pumped Storage/Hydro | NPCC | Off-Peak | 435.12 | 18.13 | 2 | 2 | 9135-Lack of water (hydro) | D1-Forced - Immediate | 500-Pumped Storage/Hydro
9135 | Lack of water (hydro) | External | Economic | D1 | Forced - Immediate | 2022 | Hydro | WA | 500 | Pumped Storage/Hydro | NPCC | Off-Peak | 483.84 | 20.16 | 1 | 1 | 9135-Lack of water (hydro) | D1-Forced - Immediate | 500-Pumped Storage/Hydro
9135 | Lack of water (hydro) | External | Economic | D1 | Forced - Immediate | 2022 | Hydro | WA | 500 | Pumped Storage/Hydro | NPCC | Off-Peak | 519.12 | 21.63 | 1 | 1 | 9135-Lack of water (hydro) | D1-Forced - Immediate | 500-Pumped Storage/Hydro
9135 | Lack of water (hydro) | External | Economic | D1 | Forced - Immediate | 2022 | Hydro | WA | 500 | Pumped Storage/Hydro | NPCC | Off-Peak | 563.04 | 23.46 | 1 | 1 | 9135-Lack of water (hydro) | D1-Forced - Immediate | 500-Pumped Storage/Hydro
9135 | Lack of water (hydro) | External | Economic | D1 | Forced - Immediate | 2022 | Hydro | WA | 500 | Pumped Storage/Hydro | NPCC | Off-Peak | 568.8 | 23.7 | 1 | 1 | 9135-Lack of water (hydro) | D1-Forced - Immediate | 500-Pumped Storage/Hydro
9135 | Lack of water (hydro) | External | Economic | D1 | Forced - Immediate | 2022 | Hydro | WA | 500 | Pumped Storage/Hydro | NPCC | Off-Peak | 580.32 | 24.18 | 1 | 1 | 9135-Lack of water (hydro) | D1-Forced - Immediate | 500-Pumped Storage/Hydro
9135 | Lack of water (hydro) | External | Economic | D1 | Forced - Immediate | 2022 | Hydro | WA | 500 | Pumped Storage/Hydro | NPCC | Off-Peak | 596.16 | 24.84 | 1 | 2 | 9135-Lack of water (hydro) | D1-Forced - Immediate | 500-Pumped Storage/Hydro
9135 | Lack of water (hydro) | External | Economic | D1 | Forced - Immediate | 2022 | Hydro | WA | 500 | Pumped Storage/Hydro | NPCC | Off-Peak | 597.84 | 24.91 | 1 | 1 | 9135-Lack of water (hydro) | D1-Forced - Immediate | 500-Pumped Storage/Hydro
9135 | Lack of water (hydro) | External | Economic | D1 | Forced - Immediate | 2022 | Hydro | WA | 500 | Pumped Storage/Hydro | NPCC | Off-Peak | 614.64 | 25.61 | 1 | 1 | 9135-Lack of water (hydro) | D1-Forced - Immediate | 500-Pumped Storage/Hydro
9135 | Lack of water (hydro) | External | Economic | D1 | Forced - Immediate | 2022 | Hydro | WA | 500 | Pumped Storage/Hydro | NPCC | Off-Peak | 615.12 | 25.63 | 1 | 1 | 9135-Lack of water (hydro) | D1-Forced - Immediate | 500-Pumped Storage/Hydro
9135 | Lack of water (hydro) | External | Economic | D1 | Forced - Immediate | 2022 | Hydro | WA | 500 | Pumped Storage/Hydro | NPCC | Off-Peak | 635.75 | 25.43 | 1 | 1 | 9135-Lack of water (hydro) | D1-Forced - Immediate | 500-Pumped Storage/Hydro
9135 | Lack of water (hydro) | External | Economic | D1 | Forced - Immediate | 2022 | Hydro | WA | 500 | Pumped Storage/Hydro | NPCC | Off-Peak | 720 | 30 | 1 | 1 | 9135-Lack of water (hydro) | D1-Forced - Immediate | 500-Pumped Storage/Hydro
9135 | Lack of water (hydro) | External | Economic | D1 | Forced - Immediate | 2022 | Hydro | WA | 500 | Pumped Storage/Hydro | NPCC | Off-Peak | 767.04 | 31.96 | 1 | 1 | 9135-Lack of water (hydro) | D1-Forced - Immediate | 500-Pumped Storage/Hydro
9135 | Lack of water (hydro) | External | Economic | D1 | Forced - Immediate | 2022 | Hydro | WA | 500 | Pumped Storage/Hydro | NPCC | Summer | 95.28 | 3.97 | 1 | 1 | 9135-Lack of water (hydro) | D1-Forced - Immediate | 500-Pumped Storage/Hydro
9135 | Lack of water (hydro) | External | Economic | D1 | Forced - Immediate | 2022 | Hydro | WA | 500 | Pumped Storage/Hydro | NPCC | Summer | 195.84 | 8.16 | 1 | 1 | 9135-Lack of water (hydro) | D1-Forced - Immediate | 500-Pumped Storage/Hydro
9135 | Lack of water (hydro) | External | Economic | D1 | Forced - Immediate | 2022 | Hydro | WA | 500 | Pumped Storage/Hydro | NPCC | Summer | 204.48 | 8.52 | 1 | 1 | 9135-Lack of water (hydro) | D1-Forced - Immediate | 500-Pumped Storage/Hydro
9135 | Lack of water (hydro) | External | Economic | D1 | Forced - Immediate | 2022 | Hydro | WA | 500 | Pumped Storage/Hydro | NPCC | Summer | 214.56 | 8.94 | 1 | 1 | 9135-Lack of water (hydro) | D1-Forced - Immediate | 500-Pumped Storage/Hydro
9135 | Lack of water (hydro) | External | Economic | D1 | Forced - Immediate | 2022 | Hydro | WA | 500 | Pumped Storage/Hydro | NPCC | Summer | 217.44 | 9.06 | 1 | 1 | 9135-Lack of water (hydro) | D1-Forced - Immediate | 500-Pumped Storage/Hydro
9135 | Lack of water (hydro) | External | Economic | D1 | Forced - Immediate | 2022 | Hydro | WA | 500 | Pumped Storage/Hydro | NPCC | Summer | 228.24 | 9.51 | 1 | 1 | 9135-Lack of water (hydro) | D1-Forced - Immediate | 500-Pumped Storage/Hydro
9135 | Lack of water (hydro) | External | Economic | D1 | Forced - Immediate | 2022 | Hydro | WA | 500 | Pumped Storage/Hydro | NPCC | Summer | 231.12 | 9.63 | 1 | 1 | 9135-Lack of water (hydro) | D1-Forced - Immediate | 500-Pumped Storage/Hydro
9135 | Lack of water (hydro) | External | Economic | D1 | Forced - Immediate | 2022 | Hydro | WA | 500 | Pumped Storage/Hydro | NPCC | Summer | 248.64 | 10.36 | 1 | 1 | 9135-Lack of water (hydro) | D1-Forced - Immediate | 500-Pumped Storage/Hydro
9135 | Lack of water (hydro) | External | Economic | D1 | Forced - Immediate | 2022 | Hydro | WA | 500 | Pumped Storage/Hydro | NPCC | Summer | 251.52 | 10.48 | 1 | 2 | 9135-Lack of water (hydro) | D1-Forced - Immediate | 500-Pumped Storage/Hydro
9135 | Lack of water (hydro) | External | Economic | D1 | Forced - Immediate | 2022 | Hydro | WA | 500 | Pumped Storage/Hydro | NPCC | Summer | 261.12 | 10.88 | 1 | 1 | 9135-Lack of water (hydro) | D1-Forced - Immediate | 500-Pumped Storage/Hydro
9135 | Lack of water (hydro) | External | Economic | D1 | Forced - Immediate | 2022 | Hydro | WA | 500 | Pumped Storage/Hydro | NPCC | Summer | 286.8 | 11.95 | 1 | 1 | 9135-Lack of water (hydro) | D1-Forced - Immediate | 500-Pumped Storage/Hydro
9135 | Lack of water (hydro) | External | Economic | D1 | Forced - Immediate | 2022 | Hydro | WA | 500 | Pumped Storage/Hydro | NPCC | Summer | 289.68 | 12.07 | 2 | 2 | 9135-Lack of water (hydro) | D1-Forced - Immediate | 500-Pumped Storage/Hydro
9135 | Lack of water (hydro) | External | Economic | D1 | Forced - Immediate | 2022 | Hydro | WA | 500 | Pumped Storage/Hydro | NPCC | Summer | 292.32 | 12.18 | 2 | 2 | 9135-Lack of water (hydro) | D1-Forced - Immediate | 500-Pumped Storage/Hydro
9135 | Lack of water (hydro) | External | Economic | D1 | Forced - Immediate | 2022 | Hydro | WA | 500 | Pumped Storage/Hydro | NPCC | Summer | 311.04 | 12.96 | 1 | 1 | 9135-Lack of water (hydro) | D1-Forced - Immediate | 500-Pumped Storage/Hydro
9135 | Lack of water (hydro) | External | Economic | D1 | Forced - Immediate | 2022 | Hydro | WA | 500 | Pumped Storage/Hydro | NPCC | Summer | 322.08 | 13.42 | 1 | 1 | 9135-Lack of water (hydro) | D1-Forced - Immediate | 500-Pumped Storage/Hydro
9135 | Lack of water (hydro) | External | Economic | D1 | Forced - Immediate | 2022 | Hydro | WA | 500 | Pumped Storage/Hydro | NPCC | Summer | 329.28 | 13.72 | 2 | 2 | 9135-Lack of water (hydro) | D1-Forced - Immediate | 500-Pumped Storage/Hydro
9135 | Lack of water (hydro) | External | Economic | D1 | Forced - Immediate | 2022 | Hydro | WA | 500 | Pumped Storage/Hydro | NPCC | Summer | 354.96 | 14.79 | 2 | 2 | 9135-Lack of water (hydro) | D1-Forced - Immediate | 500-Pumped Storage/Hydro
9135 | Lack of water (hydro) | External | Economic | D1 | Forced - Immediate | 2022 | Hydro | WA | 500 | Pumped Storage/Hydro | NPCC | Summer | 358.56 | 14.94 | 1 | 1 | 9135-Lack of water (hydro) | D1-Forced - Immediate | 500-Pumped Storage/Hydro
9135 | Lack of water (hydro) | External | Economic | D1 | Forced - Immediate | 2022 | Hydro | WA | 500 | Pumped Storage/Hydro | NPCC | Summer | 360.96 | 15.04 | 1 | 3 | 9135-Lack of water (hydro) | D1-Forced - Immediate | 500-Pumped Storage/Hydro
9135 | Lack of water (hydro) | External | Economic | D1 | Forced - Immediate | 2022 | Hydro | WA | 500 | Pumped Storage/Hydro | NPCC | Summer | 363.12 | 15.13 | 1 | 1 | 9135-Lack of water (hydro) | D1-Forced - Immediate | 500-Pumped Storage/Hydro
9135 | Lack of water (hydro) | External | Economic | D1 | Forced - Immediate | 2022 | Hydro | WA | 500 | Pumped Storage/Hydro | RFC | Summer | 382.8367 | 3.94 | 1 | 1 | 9135-Lack of water (hydro) | D1-Forced - Immediate | 500-Pumped Storage/Hydro
9135 | Lack of water (hydro) | External | Economic | D1 | Forced - Immediate | 2022 | Hydro | WA | 500 | Pumped Storage/Hydro | NPCC | Summer | 384.96 | 16.04 | 1 | 1 | 9135-Lack of water (hydro) | D1-Forced - Immediate | 500-Pumped Storage/Hydro
9135 | Lack of water (hydro) | External | Economic | D1 | Forced - Immediate | 2022 | Hydro | WA | 500 | Pumped Storage/Hydro | NPCC | Summer | 428.16 | 17.84 | 1 | 1 | 9135-Lack of water (hydro) | D1-Forced - Immediate | 500-Pumped Storage/Hydro
9135 | Lack of water (hydro) | External | Economic | D1 | Forced - Immediate | 2022 | Hydro | WA | 500 | Pumped Storage/Hydro | NPCC | Summer | 432.24 | 18.01 | 1 | 1 | 9135-Lack of water (hydro) | D1-Forced - Immediate | 500-Pumped Storage/Hydro
9135 | Lack of water (hydro) | External | Economic | D1 | Forced - Immediate | 2022 | Hydro | WA | 500 | Pumped Storage/Hydro | NPCC | Summer | 433.92 | 18.08 | 2 | 2 | 9135-Lack of water (hydro) | D1-Forced - Immediate | 500-Pumped Storage/Hydro
9135 | Lack of water (hydro) | External | Economic | D1 | Forced - Immediate | 2022 | Hydro | WA | 500 | Pumped Storage/Hydro | NPCC | Summer | 440.64 | 18.36 | 1 | 1 | 9135-Lack of water (hydro) | D1-Forced - Immediate | 500-Pumped Storage/Hydro
9135 | Lack of water (hydro) | External | Economic | D1 | Forced - Immediate | 2022 | Hydro | WA | 500 | Pumped Storage/Hydro | NPCC | Summer | 445.44 | 18.56 | 1 | 1 | 9135-Lack of water (hydro) | D1-Forced - Immediate | 500-Pumped Storage/Hydro
9135 | Lack of water (hydro) | External | Economic | D1 | Forced - Immediate | 2022 | Hydro | WA | 500 | Pumped Storage/Hydro | NPCC | Summer | 496.08 | 20.67 | 1 | 3 | 9135-Lack of water (hydro) | D1-Forced - Immediate | 500-Pumped Storage/Hydro
9135 | Lack of water (hydro) | External | Economic | D1 | Forced - Immediate | 2022 | Hydro | WA | 500 | Pumped Storage/Hydro | NPCC | Summer | 501.6 | 20.9 | 1 | 1 | 9135-Lack of water (hydro) | D1-Forced - Immediate | 500-Pumped Storage/Hydro
9135 | Lack of water (hydro) | External | Economic | D1 | Forced - Immediate | 2022 | Hydro | WA | 500 | Pumped Storage/Hydro | NPCC | Summer | 505.92 | 21.08 | 1 | 1 | 9135-Lack of water (hydro) | D1-Forced - Immediate | 500-Pumped Storage/Hydro
9135 | Lack of water (hydro) | External | Economic | D1 | Forced - Immediate | 2022 | Hydro | WA | 500 | Pumped Storage/Hydro | NPCC | Summer | 510.48 | 21.27 | 1 | 1 | 9135-Lack of water (hydro) | D1-Forced - Immediate | 500-Pumped Storage/Hydro
9135 | Lack of water (hydro) | External | Economic | D1 | Forced - Immediate | 2022 | Hydro | WA | 500 | Pumped Storage/Hydro | NPCC | Summer | 580.32 | 24.18 | 1 | 1 | 9135-Lack of water (hydro) | D1-Forced - Immediate | 500-Pumped Storage/Hydro
9135 | Lack of water (hydro) | External | Economic | D1 | Forced - Immediate | 2022 | Hydro | WA | 500 | Pumped Storage/Hydro | NPCC | Summer | 617.04 | 25.71 | 1 | 1 | 9135-Lack of water (hydro) | D1-Forced - Immediate | 500-Pumped Storage/Hydro
9135 | Lack of water (hydro) | External | Economic | D1 | Forced - Immediate | 2022 | Hydro | WA | 500 | Pumped Storage/Hydro | NPCC | Summer | 680.4 | 28.35 | 1 | 1 | 9135-Lack of water (hydro) | D1-Forced - Immediate | 500-Pumped Storage/Hydro
9135 | Lack of water (hydro) | External | Economic | D1 | Forced - Immediate | 2022 | Hydro | WA | 500 | Pumped Storage/Hydro | NPCC | Summer | 683.28 | 28.47 | 1 | 1 | 9135-Lack of water (hydro) | D1-Forced - Immediate | 500-Pumped Storage/Hydro
9135 | Lack of water (hydro) | External | Economic | D1 | Forced - Immediate | 2022 | Hydro | WA | 500 | Pumped Storage/Hydro | NPCC | Summer | 723.84 | 30.16 | 1 | 1 | 9135-Lack of water (hydro) | D1-Forced - Immediate | 500-Pumped Storage/Hydro
9135 | Lack of water (hydro) | External | Economic | D1 | Forced - Immediate | 2022 | Hydro | WA | 500 | Pumped Storage/Hydro | NPCC | Summer | 737.76 | 30.74 | 1 | 1 | 9135-Lack of water (hydro) | D1-Forced - Immediate | 500-Pumped Storage/Hydro
9135 | Lack of water (hydro) | External | Economic | D1 | Forced - Immediate | 2022 | Hydro | WA | 500 | Pumped Storage/Hydro | NPCC | Summer | 764.16 | 31.84 | 1 | 1 | 9135-Lack of water (hydro) | D1-Forced - Immediate | 500-Pumped Storage/Hydro
9135 | Lack of water (hydro) | External | Economic | D1 | Forced - Immediate | 2022 | Hydro | WA | 500 | Pumped Storage/Hydro | NPCC | Summer | 822.72 | 34.28 | 1 | 1 | 9135-Lack of water (hydro) | D1-Forced - Immediate | 500-Pumped Storage/Hydro
9135 | Lack of water (hydro) | External | Economic | D1 | Forced - Immediate | 2022 | Hydro | WA | 500 | Pumped Storage/Hydro | NPCC | Summer | 839.76 | 34.99 | 1 | 1 | 9135-Lack of water (hydro) | D1-Forced - Immediate | 500-Pumped Storage/Hydro
9135 | Lack of water (hydro) | External | Economic | D1 | Forced - Immediate | 2022 | Hydro | WA | 500 | Pumped Storage/Hydro | NPCC | Summer | 840.72 | 35.03 | 1 | 1 | 9135-Lack of water (hydro) | D1-Forced - Immediate | 500-Pumped Storage/Hydro
9135 | Lack of water (hydro) | External | Economic | D1 | Forced - Immediate | 2022 | Hydro | WA | 500 | Pumped Storage/Hydro | NPCC | Winter | 0.96 | 0.04 | 1 | 1 | 9135-Lack of water (hydro) | D1-Forced - Immediate | 500-Pumped Storage/Hydro
9135 | Lack of water (hydro) | External | Economic | D1 | Forced - Immediate | 2022 | Hydro | WA | 500 | Pumped Storage/Hydro | NPCC | Winter | 25.68 | 1.07 | 1 | 1 | 9135-Lack of water (hydro) | D1-Forced - Immediate | 500-Pumped Storage/Hydro
9135 | Lack of water (hydro) | External | Economic | D1 | Forced - Immediate | 2022 | Hydro | WA | 500 | Pumped Storage/Hydro | NPCC | Winter | 28.08 | 1.17 | 1 | 1 | 9135-Lack of water (hydro) | D1-Forced - Immediate | 500-Pumped Storage/Hydro
9135 | Lack of water (hydro) | External | Economic | D1 | Forced - Immediate | 2022 | Hydro | WA | 500 | Pumped Storage/Hydro | NPCC | Winter | 43.68 | 1.82 | 1 | 1 | 9135-Lack of water (hydro) | D1-Forced - Immediate | 500-Pumped Storage/Hydro
9135 | Lack of water (hydro) | External | Economic | D1 | Forced - Immediate | 2022 | Hydro | WA | 500 | Pumped Storage/Hydro | NPCC | Winter | 53.76 | 2.24 | 1 | 1 | 9135-Lack of water (hydro) | D1-Forced - Immediate | 500-Pumped Storage/Hydro
9135 | Lack of water (hydro) | External | Economic | D1 | Forced - Immediate | 2022 | Hydro | WA | 500 | Pumped Storage/Hydro | NPCC | Winter | 60.24 | 2.51 | 1 | 6 | 9135-Lack of water (hydro) | D1-Forced - Immediate | 500-Pumped Storage/Hydro
9135 | Lack of water (hydro) | External | Economic | D1 | Forced - Immediate | 2022 | Hydro | WA | 500 | Pumped Storage/Hydro | NPCC | Winter | 81.8 | 1.2 | 1 | 1 | 9135-Lack of water (hydro) | D1-Forced - Immediate | 500-Pumped Storage/Hydro
9135 | Lack of water (hydro) | External | Economic | D1 | Forced - Immediate | 2022 | Hydro | WA | 500 | Pumped Storage/Hydro | NPCC | Winter | 85.2 | 3.55 | 1 | 2 | 9135-Lack of water (hydro) | D1-Forced - Immediate | 500-Pumped Storage/Hydro
9135 | Lack of water (hydro) | External | Economic | D1 | Forced - Immediate | 2022 | Hydro | WA | 500 | Pumped Storage/Hydro | NPCC | Winter | 125.76 | 5.24 | 1 | 1 | 9135-Lack of water (hydro) | D1-Forced - Immediate | 500-Pumped Storage/Hydro
9135 | Lack of water (hydro) | External | Economic | D1 | Forced - Immediate | 2022 | Hydro | WA | 500 | Pumped Storage/Hydro | NPCC | Winter | 156 | 6.5 | 1 | 1 | 9135-Lack of water (hydro) | D1-Forced - Immediate | 500-Pumped Storage/Hydro
9135 | Lack of water (hydro) | External | Economic | D1 | Forced - Immediate | 2022 | Hydro | WA | 500 | Pumped Storage/Hydro | NPCC | Winter | 163.2 | 6.8 | 1 | 1 | 9135-Lack of water (hydro) | D1-Forced - Immediate | 500-Pumped Storage/Hydro
9135 | Lack of water (hydro) | External | Economic | D1 | Forced - Immediate | 2022 | Hydro | WA | 500 | Pumped Storage/Hydro | NPCC | Winter | 167.76 | 6.99 | 1 | 1 | 9135-Lack of water (hydro) | D1-Forced - Immediate | 500-Pumped Storage/Hydro
9135 | Lack of water (hydro) | External | Economic | D1 | Forced - Immediate | 2022 | Hydro | WA | 500 | Pumped Storage/Hydro | NPCC | Winter | 224.88 | 9.37 | 2 | 2 | 9135-Lack of water (hydro) | D1-Forced - Immediate | 500-Pumped Storage/Hydro
9135 | Lack of water (hydro) | External | Economic | D1 | Forced - Immediate | 2022 | Hydro | WA | 500 | Pumped Storage/Hydro | NPCC | Winter | 244.8 | 10.2 | 1 | 1 | 9135-Lack of water (hydro) | D1-Forced - Immediate | 500-Pumped Storage/Hydro
9135 | Lack of water (hydro) | External | Economic | D1 | Forced - Immediate | 2022 | Hydro | WA | 500 | Pumped Storage/Hydro | NPCC | Winter | 256.56 | 10.69 | 1 | 1 | 9135-Lack of water (hydro) | D1-Forced - Immediate | 500-Pumped Storage/Hydro
9135 | Lack of water (hydro) | External | Economic | D1 | Forced - Immediate | 2022 | Hydro | WA | 500 | Pumped Storage/Hydro | NPCC | Winter | 280.8 | 11.7 | 1 | 1 | 9135-Lack of water (hydro) | D1-Forced - Immediate | 500-Pumped Storage/Hydro
9135 | Lack of water (hydro) | External | Economic | D1 | Forced - Immediate | 2022 | Hydro | WA | 500 | Pumped Storage/Hydro | NPCC | Winter | 284.64 | 11.86 | 1 | 1 | 9135-Lack of water (hydro) | D1-Forced - Immediate | 500-Pumped Storage/Hydro
9135 | Lack of water (hydro) | External | Economic | D1 | Forced - Immediate | 2022 | Hydro | WA | 500 | Pumped Storage/Hydro | NPCC | Winter | 287.04 | 11.96 | 1 | 1 | 9135-Lack of water (hydro) | D1-Forced - Immediate | 500-Pumped Storage/Hydro
9135 | Lack of water (hydro) | External | Economic | D1 | Forced - Immediate | 2022 | Hydro | WA | 500 | Pumped Storage/Hydro | NPCC | Winter | 292.8 | 12.2 | 1 | 1 | 9135-Lack of water (hydro) | D1-Forced - Immediate | 500-Pumped Storage/Hydro
9135 | Lack of water (hydro) | External | Economic | D1 | Forced - Immediate | 2022 | Hydro | WA | 500 | Pumped Storage/Hydro | NPCC | Winter | 296.4 | 12.35 | 1 | 1 | 9135-Lack of water (hydro) | D1-Forced - Immediate | 500-Pumped Storage/Hydro
9135 | Lack of water (hydro) | External | Economic | D1 | Forced - Immediate | 2022 | Hydro | WA | 500 | Pumped Storage/Hydro | NPCC | Winter | 302.64 | 12.61 | 1 | 1 | 9135-Lack of water (hydro) | D1-Forced - Immediate | 500-Pumped Storage/Hydro
9135 | Lack of water (hydro) | External | Economic | D1 | Forced - Immediate | 2022 | Hydro | WA | 500 | Pumped Storage/Hydro | NPCC | Winter | 323.04 | 13.46 | 1 | 1 | 9135-Lack of water (hydro) | D1-Forced - Immediate | 500-Pumped Storage/Hydro
9135 | Lack of water (hydro) | External | Economic | D1 | Forced - Immediate | 2022 | Hydro | WA | 500 | Pumped Storage/Hydro | NPCC | Winter | 330.72 | 13.78 | 2 | 2 | 9135-Lack of water (hydro) | D1-Forced - Immediate | 500-Pumped Storage/Hydro
9135 | Lack of water (hydro) | External | Economic | D1 | Forced - Immediate | 2022 | Hydro | WA | 500 | Pumped Storage/Hydro | NPCC | Winter | 332.88 | 13.87 | 1 | 1 | 9135-Lack of water (hydro) | D1-Forced - Immediate | 500-Pumped Storage/Hydro
9135 | Lack of water (hydro) | External | Economic | D1 | Forced - Immediate | 2022 | Hydro | WA | 500 | Pumped Storage/Hydro | NPCC | Winter | 333.36 | 13.89 | 1 | 1 | 9135-Lack of water (hydro) | D1-Forced - Immediate | 500-Pumped Storage/Hydro
9135 | Lack of water (hydro) | External | Economic | D1 | Forced - Immediate | 2022 | Hydro | WA | 500 | Pumped Storage/Hydro | NPCC | Winter | 335.52 | 13.98 | 2 | 2 | 9135-Lack of water (hydro) | D1-Forced - Immediate | 500-Pumped Storage/Hydro
9135 | Lack of water (hydro) | External | Economic | D1 | Forced - Immediate | 2022 | Hydro | WA | 500 | Pumped Storage/Hydro | NPCC | Winter | 337.2 | 14.05 | 1 | 1 | 9135-Lack of water (hydro) | D1-Forced - Immediate | 500-Pumped Storage/Hydro
9135 | Lack of water (hydro) | External | Economic | D1 | Forced - Immediate | 2022 | Hydro | WA | 500 | Pumped Storage/Hydro | NPCC | Winter | 351.84 | 14.66 | 1 | 1 | 9135-Lack of water (hydro) | D1-Forced - Immediate | 500-Pumped Storage/Hydro
9135 | Lack of water (hydro) | External | Economic | D1 | Forced - Immediate | 2022 | Hydro | WA | 500 | Pumped Storage/Hydro | NPCC | Winter | 367.2 | 15.3 | 1 | 2 | 9135-Lack of water (hydro) | D1-Forced - Immediate | 500-Pumped Storage/Hydro
9135 | Lack of water (hydro) | External | Economic | D1 | Forced - Immediate | 2022 | Hydro | WA | 500 | Pumped Storage/Hydro | NPCC | Winter | 385.44 | 16.06 | 1 | 1 | 9135-Lack of water (hydro) | D1-Forced - Immediate | 500-Pumped Storage/Hydro
9135 | Lack of water (hydro) | External | Economic | D1 | Forced - Immediate | 2022 | Hydro | WA | 500 | Pumped Storage/Hydro | NPCC | Winter | 448.56 | 18.69 | 1 | 1 | 9135-Lack of water (hydro) | D1-Forced - Immediate | 500-Pumped Storage/Hydro
9135 | Lack of water (hydro) | External | Economic | D1 | Forced - Immediate | 2022 | Hydro | WA | 500 | Pumped Storage/Hydro | NPCC | Winter | 471.36 | 19.64 | 1 | 1 | 9135-Lack of water (hydro) | D1-Forced - Immediate | 500-Pumped Storage/Hydro
9135 | Lack of water (hydro) | External | Economic | D1 | Forced - Immediate | 2022 | Hydro | WA | 500 | Pumped Storage/Hydro | NPCC | Winter | 625.68 | 26.07 | 1 | 1 | 9135-Lack of water (hydro) | D1-Forced - Immediate | 500-Pumped Storage/Hydro
9135 | Lack of water (hydro) | External | Economic | D1 | Forced - Immediate | 2022 | Hydro | WA | 500 | Pumped Storage/Hydro | NPCC | Winter | 633.6 | 26.4 | 1 | 1 | 9135-Lack of water (hydro) | D1-Forced - Immediate | 500-Pumped Storage/Hydro
9135 | Lack of water (hydro) | External | Economic | U1 | Forced - Immediate | 2022 | Hydro | WA | 500 | Pumped Storage/Hydro | NPCC | Off-Peak | 350 | 25 | 1 | 2 | 9135-Lack of water (hydro) | U1-Forced - Immediate | 500-Pumped Storage/Hydro
9135 | Lack of water (hydro) | External | Economic | U1 | Forced - Immediate | 2022 | Hydro | WA | 500 | Pumped Storage/Hydro | WECC | Off-Peak | 84414.6333 | 91 | 1 | 1 | 9135-Lack of water (hydro) | U1-Forced - Immediate | 500-Pumped Storage/Hydro
9135 | Lack of water (hydro) | External | Economic | U1 | Forced - Immediate | 2022 | Hydro | WA | 500 | Pumped Storage/Hydro | WECC | Off-Peak | 170454.9933 | 112.7 | 1 | 1 | 9135-Lack of water (hydro) | U1-Forced - Immediate | 500-Pumped Storage/Hydro
9135 | Lack of water (hydro) | External | Economic | U1 | Forced - Immediate | 2022 | Hydro | WA | 500 | Pumped Storage/Hydro | MRO | Summer | 107.5 | 43 | 4 | 4 | 9135-Lack of water (hydro) | U1-Forced - Immediate | 500-Pumped Storage/Hydro
9135 | Lack of water (hydro) | External | Economic | U1 | Forced - Immediate | 2022 | Hydro | WA | 500 | Pumped Storage/Hydro | SERC | Summer | 330.03 | 34.2 | 1 | 1 | 9135-Lack of water (hydro) | U1-Forced - Immediate | 500-Pumped Storage/Hydro
9135 | Lack of water (hydro) | External | Economic | U1 | Forced - Immediate | 2022 | Hydro | WA | 500 | Pumped Storage/Hydro | MRO | Summer | 4653.5708 | 40.25 | 1 | 1 | 9135-Lack of water (hydro) | U1-Forced - Immediate | 500-Pumped Storage/Hydro
9135 | Lack of water (hydro) | External | Economic | U1 | Forced - Immediate | 2022 | Hydro | WA | 500 | Pumped Storage/Hydro | NPCC | Winter | 300 | 25 | 1 | 1 | 9135-Lack of water (hydro) | U1-Forced - Immediate | 500-Pumped Storage/Hydro
9135 | Lack of water (hydro) | External | Economic | U1 | Forced - Immediate | 2022 | Hydro | WA | 500 | Pumped Storage/Hydro | NPCC | Winter | 401.6667 | 25 | 1 | 1 | 9135-Lack of water (hydro) | U1-Forced - Immediate | 500-Pumped Storage/Hydro
9135 | Lack of water (hydro) | External | Economic | U1 | Forced - Immediate | 2022 | Hydro | WA | 500 | Pumped Storage/Hydro | NPCC | Winter | 448.75 | 25 | 1 | 3 | 9135-Lack of water (hydro) | U1-Forced - Immediate | 500-Pumped Storage/Hydro
9135 | Lack of water (hydro) | External | Economic | U1 | Forced - Immediate | 2022 | Hydro | WA | 500 | Pumped Storage/Hydro | NPCC | Winter | 532 | 60 | 1 | 1 | 9135-Lack of water (hydro) | U1-Forced - Immediate | 500-Pumped Storage/Hydro
9135 | Lack of water (hydro) | External | Economic | U1 | Forced - Immediate | 2022 | Hydro | WA | 500 | Pumped Storage/Hydro | NPCC | Winter | 6046 | 60 | 1 | 1 | 9135-Lack of water (hydro) | U1-Forced - Immediate | 500-Pumped Storage/Hydro
9135 | Lack of water (hydro) | External | Economic | U1 | Forced - Immediate | 2022 | Hydro | WA | 500 | Pumped Storage/Hydro | WECC | Winter | 55861.6333 | 112.7 | 1 | 1 | 9135-Lack of water (hydro) | U1-Forced - Immediate | 500-Pumped Storage/Hydro
9135 | Lack of water (hydro) | External | Economic | U3 | Forced - Postponed | 2022 | Hydro | WA | 500 | Pumped Storage/Hydro | SERC | Off-Peak | 163.59 | 34.2 | 1 | 1 | 9135-Lack of water (hydro) | U3-Forced - Postponed | 500-Pumped Storage/Hydro
9135 | Lack of water (hydro) | External | Economic | U3 | Forced - Postponed | 2022 | Hydro | WA | 500 | Pumped Storage/Hydro | SERC | Off-Peak | 226.86 | 34.2 | 1 | 1 | 9135-Lack of water (hydro) | U3-Forced - Postponed | 500-Pumped Storage/Hydro
9135 | Lack of water (hydro) | External | Economic | U3 | Forced - Postponed | 2022 | Hydro | WA | 500 | Pumped Storage/Hydro | SERC | Off-Peak | 372.21 | 34.2 | 1 | 1 | 9135-Lack of water (hydro) | U3-Forced - Postponed | 500-Pumped Storage/Hydro
9135 | Lack of water (hydro) | External | Economic | U3 | Forced - Postponed | 2022 | Hydro | WA | 500 | Pumped Storage/Hydro | SERC | Off-Peak | 580.26 | 34.2 | 1 | 1 | 9135-Lack of water (hydro) | U3-Forced - Postponed | 500-Pumped Storage/Hydro
9135 | Lack of water (hydro) | External | Economic | U3 | Forced - Postponed | 2022 | Hydro | WA | 500 | Pumped Storage/Hydro | SERC | Off-Peak | 893.19 | 34.2 | 1 | 1 | 9135-Lack of water (hydro) | U3-Forced - Postponed | 500-Pumped Storage/Hydro
9135 | Lack of water (hydro) | External | Economic | U3 | Forced - Postponed | 2022 | Hydro | WA | 500 | Pumped Storage/Hydro | SERC | Off-Peak | 2531.37 | 34.2 | 1 | 1 | 9135-Lack of water (hydro) | U3-Forced - Postponed | 500-Pumped Storage/Hydro
9135 | Lack of water (hydro) | External | Economic | U3 | Forced - Postponed | 2022 | Hydro | WA | 500 | Pumped Storage/Hydro | SERC | Summer | 155.61 | 34.2 | 1 | 1 | 9135-Lack of water (hydro) | U3-Forced - Postponed | 500-Pumped Storage/Hydro
9135 | Lack of water (hydro) | External | Economic | U3 | Forced - Postponed | 2022 | Hydro | WA | 500 | Pumped Storage/Hydro | SERC | Summer | 242.25 | 34.2 | 1 | 1 | 9135-Lack of water (hydro) | U3-Forced - Postponed | 500-Pumped Storage/Hydro
9135 | Lack of water (hydro) | External | Economic | U3 | Forced - Postponed | 2022 | Hydro | WA | 500 | Pumped Storage/Hydro | SERC | Summer | 266.76 | 34.2 | 1 | 1 | 9135-Lack of water (hydro) | U3-Forced - Postponed | 500-Pumped Storage/Hydro
9135 | Lack of water (hydro) | External | Economic | U3 | Forced - Postponed | 2022 | Hydro | WA | 500 | Pumped Storage/Hydro | SERC | Summer | 357.39 | 34.2 | 1 | 2 | 9135-Lack of water (hydro) | U3-Forced - Postponed | 500-Pumped Storage/Hydro
9135 | Lack of water (hydro) | External | Economic | U3 | Forced - Postponed | 2022 | Hydro | WA | 500 | Pumped Storage/Hydro | SERC | Summer | 439.47 | 34.2 | 1 | 1 | 9135-Lack of water (hydro) | U3-Forced - Postponed | 500-Pumped Storage/Hydro
9135 | Lack of water (hydro) | External | Economic | U3 | Forced - Postponed | 2022 | Hydro | WA | 500 | Pumped Storage/Hydro | SERC | Summer | 461.7 | 34.2 | 2 | 2 | 9135-Lack of water (hydro) | U3-Forced - Postponed | 500-Pumped Storage/Hydro
9135 | Lack of water (hydro) | External | Economic | U3 | Forced - Postponed | 2022 | Hydro | WA | 500 | Pumped Storage/Hydro | SERC | Summer | 489.06 | 34.2 | 1 | 1 | 9135-Lack of water (hydro) | U3-Forced - Postponed | 500-Pumped Storage/Hydro
9135 | Lack of water (hydro) | External | Economic | U3 | Forced - Postponed | 2022 | Hydro | WA | 500 | Pumped Storage/Hydro | SERC | Summer | 516.42 | 34.2 | 1 | 1 | 9135-Lack of water (hydro) | U3-Forced - Postponed | 500-Pumped Storage/Hydro
9135 | Lack of water (hydro) | External | Economic | U3 | Forced - Postponed | 2022 | Hydro | WA | 500 | Pumped Storage/Hydro | SERC | Summer | 560.88 | 34.2 | 1 | 1 | 9135-Lack of water (hydro) | U3-Forced - Postponed | 500-Pumped Storage/Hydro
9135 | Lack of water (hydro) | External | Economic | U3 | Forced - Postponed | 2022 | Hydro | WA | 500 | Pumped Storage/Hydro | SERC | Summer | 572.85 | 34.2 | 1 | 1 | 9135-Lack of water (hydro) | U3-Forced - Postponed | 500-Pumped Storage/Hydro
9135 | Lack of water (hydro) | External | Economic | U3 | Forced - Postponed | 2022 | Hydro | WA | 500 | Pumped Storage/Hydro | SERC | Summer | 617.31 | 34.2 | 1 | 1 | 9135-Lack of water (hydro) | U3-Forced - Postponed | 500-Pumped Storage/Hydro
9135 | Lack of water (hydro) | External | Economic | U3 | Forced - Postponed | 2022 | Hydro | WA | 500 | Pumped Storage/Hydro | SERC | Summer | 638.4 | 34.2 | 1 | 1 | 9135-Lack of water (hydro) | U3-Forced - Postponed | 500-Pumped Storage/Hydro
9135 | Lack of water (hydro) | External | Economic | U3 | Forced - Postponed | 2022 | Hydro | WA | 500 | Pumped Storage/Hydro | SERC | Summer | 1401.63 | 34.2 | 1 | 1 | 9135-Lack of water (hydro) | U3-Forced - Postponed | 500-Pumped Storage/Hydro
9135 | Lack of water (hydro) | External | Economic | U3 | Forced - Postponed | 2022 | Hydro | WA | 500 | Pumped Storage/Hydro | SERC | Summer | 1481.43 | 34.2 | 1 | 1 | 9135-Lack of water (hydro) | U3-Forced - Postponed | 500-Pumped Storage/Hydro
9135 | Lack of water (hydro) | External | Economic | U3 | Forced - Postponed | 2022 | Hydro | WA | 500 | Pumped Storage/Hydro | SERC | Winter | 167.01 | 34.2 | 1 | 1 | 9135-Lack of water (hydro) | U3-Forced - Postponed | 500-Pumped Storage/Hydro
9135 | Lack of water (hydro) | External | Economic | U3 | Forced - Postponed | 2022 | Hydro | WA | 500 | Pumped Storage/Hydro | SERC | Winter | 297.54 | 34.2 | 1 | 1 | 9135-Lack of water (hydro) | U3-Forced - Postponed | 500-Pumped Storage/Hydro
9135 | Lack of water (hydro) | External | Economic | U3 | Forced - Postponed | 2022 | Hydro | WA | 500 | Pumped Storage/Hydro | SERC | Winter | 355.68 | 34.2 | 1 | 1 | 9135-Lack of water (hydro) | U3-Forced - Postponed | 500-Pumped Storage/Hydro
9135 | Lack of water (hydro) | External | Economic | U3 | Forced - Postponed | 2022 | Hydro | WA | 500 | Pumped Storage/Hydro | SERC | Winter | 1483.14 | 34.2 | 1 | 1 | 9135-Lack of water (hydro) | U3-Forced - Postponed | 500-Pumped Storage/Hydro
9135 | Lack of water (hydro) | External | Economic | D1 | Forced - Immediate | 2022 | Hydro | WA | 500 | Pumped Storage/Hydro | NPCC | Off-Peak | 9.6 | 0.4 | 1 | 1 | 9135-Lack of water (hydro) | D1-Forced - Immediate | 500-Pumped Storage/Hydro
9135 | Lack of water (hydro) | External | Economic | D1 | Forced - Immediate | 2022 | Hydro | WA | 500 | Pumped Storage/Hydro | NPCC | Off-Peak | 15.6 | 0.65 | 1 | 1 | 9135-Lack of water (hydro) | D1-Forced - Immediate | 500-Pumped Storage/Hydro
9135 | Lack of water (hydro) | External | Economic | D1 | Forced - Immediate | 2022 | Hydro | WA | 500 | Pumped Storage/Hydro | NPCC | Off-Peak | 19.44 | 0.81 | 1 | 1 | 9135-Lack of water (hydro) | D1-Forced - Immediate | 500-Pumped Storage/Hydro
9135 | Lack of water (hydro) | External | Economic | D1 | Forced - Immediate | 2022 | Hydro | WA | 500 | Pumped Storage/Hydro | NPCC | Off-Peak | 62.88 | 2.62 | 1 | 1 | 9135-Lack of water (hydro) | D1-Forced - Immediate | 500-Pumped Storage/Hydro
9135 | Lack of water (hydro) | External | Economic | D1 | Forced - Immediate | 2022 | Hydro | WA | 500 | Pumped Storage/Hydro | NPCC | Off-Peak | 67.2 | 2.8 | 1 | 1 | 9135-Lack of water (hydro) | D1-Forced - Immediate | 500-Pumped Storage/Hydro
9135 | Lack of water (hydro) | External | Economic | D1 | Forced - Immediate | 2022 | Hydro | WA | 500 | Pumped Storage/Hydro | NPCC | Off-Peak | 78.24 | 3.26 | 1 | 2 | 9135-Lack of water (hydro) | D1-Forced - Immediate | 500-Pumped Storage/Hydro
9135 | Lack of water (hydro) | External | Economic | D1 | Forced - Immediate | 2022 | Hydro | WA | 500 | Pumped Storage/Hydro | NPCC | Off-Peak | 78.72 | 3.28 | 1 | 1 | 9135-Lack of water (hydro) | D1-Forced - Immediate | 500-Pumped Storage/Hydro
9135 | Lack of water (hydro) | External | Economic | D1 | Forced - Immediate | 2022 | Hydro | WA | 500 | Pumped Storage/Hydro | NPCC | Off-Peak | 81.84 | 3.41 | 1 | 1 | 9135-Lack of water (hydro) | D1-Forced - Immediate | 500-Pumped Storage/Hydro
9135 | Lack of water (hydro) | External | Economic | D1 | Forced - Immediate | 2022 | Hydro | WA | 500 | Pumped Storage/Hydro | NPCC | Off-Peak | 86.16 | 3.59 | 1 | 1 | 9135-Lack of water (hydro) | D1-Forced - Immediate | 500-Pumped Storage/Hydro
9135 | Lack of water (hydro) | External | Economic | D1 | Forced - Immediate | 2022 | Hydro | WA | 500 | Pumped Storage/Hydro | NPCC | Off-Peak | 86.64 | 3.61 | 1 | 1 | 9135-Lack of water (hydro) | D1-Forced - Immediate | 500-Pumped Storage/Hydro
9135 | Lack of water (hydro) | External | Economic | D1 | Forced - Immediate | 2022 | Hydro | WA | 500 | Pumped Storage/Hydro | NPCC | Off-Peak | 89.04 | 3.71 | 1 | 1 | 9135-Lack of water (hydro) | D1-Forced - Immediate | 500-Pumped Storage/Hydro
9135 | Lack of water (hydro) | External | Economic | D1 | Forced - Immediate | 2022 | Hydro | WA | 500 | Pumped Storage/Hydro | NPCC | Off-Peak | 100.08 | 4.17 | 1 | 1 | 9135-Lack of water (hydro) | D1-Forced - Immediate | 500-Pumped Storage/Hydro
9135 | Lack of water (hydro) | External | Economic | D1 | Forced - Immediate | 2022 | Hydro | WA | 500 | Pumped Storage/Hydro | NPCC | Off-Peak | 110.16 | 4.59 | 1 | 2 | 9135-Lack of water (hydro) | D1-Forced - Immediate | 500-Pumped Storage/Hydro
9135 | Lack of water (hydro) | External | Economic | D1 | Forced - Immediate | 2022 | Hydro | WA | 500 | Pumped Storage/Hydro | NPCC | Off-Peak | 155.04 | 6.46 | 1 | 1 | 9135-Lack of water (hydro) | D1-Forced - Immediate | 500-Pumped Storage/Hydro
9135 | Lack of water (hydro) | External | Economic | D1 | Forced - Immediate | 2022 | Hydro | WA | 500 | Pumped Storage/Hydro | NPCC | Off-Peak | 274.08 | 11.42 | 1 | 1 | 9135-Lack of water (hydro) | D1-Forced - Immediate | 500-Pumped Storage/Hydro
9135 | Lack of water (hydro) | External | Economic | D1 | Forced - Immediate | 2022 | Hydro | WA | 500 | Pumped Storage/Hydro | NPCC | Off-Peak | 281.52 | 11.73 | 1 | 1 | 9135-Lack of water (hydro) | D1-Forced - Immediate | 500-Pumped Storage/Hydro
9135 | Lack of water (hydro) | External | Economic | D1 | Forced - Immediate | 2022 | Hydro | WA | 500 | Pumped Storage/Hydro | NPCC | Off-Peak | 283.75 | 11.35 | 1 | 1 | 9135-Lack of water (hydro) | D1-Forced - Immediate | 500-Pumped Storage/Hydro
9135 | Lack of water (hydro) | External | Economic | D1 | Forced - Immediate | 2022 | Hydro | WA | 500 | Pumped Storage/Hydro | NPCC | Off-Peak | 286.56 | 11.94 | 1 | 1 | 9135-Lack of water (hydro) | D1-Forced - Immediate | 500-Pumped Storage/Hydro
9135 | Lack of water (hydro) | External | Economic | D1 | Forced - Immediate | 2022 | Hydro | WA | 500 | Pumped Storage/Hydro | NPCC | Off-Peak | 288.72 | 12.03 | 1 | 1 | 9135-Lack of water (hydro) | D1-Forced - Immediate | 500-Pumped Storage/Hydro
9135 | Lack of water (hydro) | External | Economic | D1 | Forced - Immediate | 2022 | Hydro | WA | 500 | Pumped Storage/Hydro | NPCC | Off-Peak | 298.56 | 12.44 | 1 | 1 | 9135-Lack of water (hydro) | D1-Forced - Immediate | 500-Pumped Storage/Hydro
9135 | Lack of water (hydro) | External | Economic | D1 | Forced - Immediate | 2022 | Hydro | WA | 500 | Pumped Storage/Hydro | NPCC | Off-Peak | 306 | 12.75 | 1 | 1 | 9135-Lack of water (hydro) | D1-Forced - Immediate | 500-Pumped Storage/Hydro
9135 | Lack of water (hydro) | External | Economic | D1 | Forced - Immediate | 2022 | Hydro | WA | 500 | Pumped Storage/Hydro | NPCC | Off-Peak | 346.32 | 14.43 | 1 | 1 | 9135-Lack of water (hydro) | D1-Forced - Immediate | 500-Pumped Storage/Hydro
9135 | Lack of water (hydro) | External | Economic | D1 | Forced - Immediate | 2022 | Hydro | WA | 500 | Pumped Storage/Hydro | NPCC | Off-Peak | 347.04 | 14.46 | 1 | 1 | 9135-Lack of water (hydro) | D1-Forced - Immediate | 500-Pumped Storage/Hydro
9135 | Lack of water (hydro) | External | Economic | D1 | Forced - Immediate | 2022 | Hydro | WA | 500 | Pumped Storage/Hydro | NPCC | Off-Peak | 354 | 14.75 | 1 | 1 | 9135-Lack of water (hydro) | D1-Forced - Immediate | 500-Pumped Storage/Hydro
9135 | Lack of water (hydro) | External | Economic | D1 | Forced - Immediate | 2022 | Hydro | WA | 500 | Pumped Storage/Hydro | NPCC | Off-Peak | 364.56 | 15.19 | 1 | 1 | 9135-Lack of water (hydro) | D1-Forced - Immediate | 500-Pumped Storage/Hydro
9135 | Lack of water (hydro) | External | Economic | D1 | Forced - Immediate | 2022 | Hydro | WA | 500 | Pumped Storage/Hydro | NPCC | Off-Peak | 393.36 | 16.39 | 1 | 1 | 9135-Lack of water (hydro) | D1-Forced - Immediate | 500-Pumped Storage/Hydro
9135 | Lack of water (hydro) | External | Economic | D1 | Forced - Immediate | 2022 | Hydro | WA | 500 | Pumped Storage/Hydro | NPCC | Off-Peak | 406.8 | 16.95 | 1 | 1 | 9135-Lack of water (hydro) | D1-Forced - Immediate | 500-Pumped Storage/Hydro
9135 | Lack of water (hydro) | External | Economic | D1 | Forced - Immediate | 2022 | Hydro | WA | 500 | Pumped Storage/Hydro | NPCC | Off-Peak | 425.76 | 17.74 | 1 | 1 | 9135-Lack of water (hydro) | D1-Forced - Immediate | 500-Pumped Storage/Hydro
9135 | Lack of water (hydro) | External | Economic | D1 | Forced - Immediate | 2022 | Hydro | WA | 500 | Pumped Storage/Hydro | NPCC | Off-Peak | 435.84 | 18.16 | 2 | 2 | 9135-Lack of water (hydro) | D1-Forced - Immediate | 500-Pumped Storage/Hydro
9135 | Lack of water (hydro) | External | Economic | D1 | Forced - Immediate | 2022 | Hydro | WA | 500 | Pumped Storage/Hydro | NPCC | Off-Peak | 453.84 | 18.91 | 3 | 3 | 9135-Lack of water (hydro) | D1-Forced - Immediate | 500-Pumped Storage/Hydro
9135 | Lack of water (hydro) | External | Economic | D1 | Forced - Immediate | 2022 | Hydro | WA | 500 | Pumped Storage/Hydro | NPCC | Off-Peak | 514.56 | 21.44 | 1 | 1 | 9135-Lack of water (hydro) | D1-Forced - Immediate | 500-Pumped Storage/Hydro
9135 | Lack of water (hydro) | External | Economic | D1 | Forced - Immediate | 2022 | Hydro | WA | 500 | Pumped Storage/Hydro | NPCC | Off-Peak | 523.2 | 21.8 | 1 | 1 | 9135-Lack of water (hydro) | D1-Forced - Immediate | 500-Pumped Storage/Hydro
9135 | Lack of water (hydro) | External | Economic | D1 | Forced - Immediate | 2022 | Hydro | WA | 500 | Pumped Storage/Hydro | NPCC | Off-Peak | 525.36 | 21.89 | 1 | 1 | 9135-Lack of water (hydro) | D1-Forced - Immediate | 500-Pumped Storage/Hydro
9135 | Lack of water (hydro) | External | Economic | D1 | Forced - Immediate | 2022 | Hydro | WA | 500 | Pumped Storage/Hydro | NPCC | Off-Peak | 526.32 | 21.93 | 1 | 1 | 9135-Lack of water (hydro) | D1-Forced - Immediate | 500-Pumped Storage/Hydro
9135 | Lack of water (hydro) | External | Economic | D1 | Forced - Immediate | 2022 | Hydro | WA | 500 | Pumped Storage/Hydro | NPCC | Off-Peak | 539.04 | 22.46 | 1 | 1 | 9135-Lack of water (hydro) | D1-Forced - Immediate | 500-Pumped Storage/Hydro
9135 | Lack of water (hydro) | External | Economic | D1 | Forced - Immediate | 2022 | Hydro | WA | 500 | Pumped Storage/Hydro | NPCC | Off-Peak | 574.32 | 23.93 | 1 | 1 | 9135-Lack of water (hydro) | D1-Forced - Immediate | 500-Pumped Storage/Hydro
9135 | Lack of water (hydro) | External | Economic | D1 | Forced - Immediate | 2022 | Hydro | WA | 500 | Pumped Storage/Hydro | NPCC | Off-Peak | 589.2 | 24.55 | 1 | 1 | 9135-Lack of water (hydro) | D1-Forced - Immediate | 500-Pumped Storage/Hydro
9135 | Lack of water (hydro) | External | Economic | D1 | Forced - Immediate | 2022 | Hydro | WA | 500 | Pumped Storage/Hydro | NPCC | Off-Peak | 611.76 | 25.49 | 1 | 1 | 9135-Lack of water (hydro) | D1-Forced - Immediate | 500-Pumped Storage/Hydro
9135 | Lack of water (hydro) | External | Economic | D1 | Forced - Immediate | 2022 | Hydro | WA | 500 | Pumped Storage/Hydro | NPCC | Off-Peak | 655.68 | 27.32 | 1 | 1 | 9135-Lack of water (hydro) | D1-Forced - Immediate | 500-Pumped Storage/Hydro
9135 | Lack of water (hydro) | External | Economic | D1 | Forced - Immediate | 2022 | Hydro | WA | 500 | Pumped Storage/Hydro | NPCC | Off-Peak | 663.84 | 27.66 | 1 | 1 | 9135-Lack of water (hydro) | D1-Forced - Immediate | 500-Pumped Storage/Hydro
9135 | Lack of water (hydro) | External | Economic | D1 | Forced - Immediate | 2022 | Hydro | WA | 500 | Pumped Storage/Hydro | NPCC | Off-Peak | 665.04 | 27.71 | 1 | 1 | 9135-Lack of water (hydro) | D1-Forced - Immediate | 500-Pumped Storage/Hydro
9135 | Lack of water (hydro) | External | Economic | D1 | Forced - Immediate | 2022 | Hydro | WA | 500 | Pumped Storage/Hydro | NPCC | Off-Peak | 707.28 | 29.47 | 1 | 1 | 9135-Lack of water (hydro) | D1-Forced - Immediate | 500-Pumped Storage/Hydro
9135 | Lack of water (hydro) | External | Economic | D1 | Forced - Immediate | 2022 | Hydro | WA | 500 | Pumped Storage/Hydro | NPCC | Off-Peak | 720.72 | 30.03 | 1 | 1 | 9135-Lack of water (hydro) | D1-Forced - Immediate | 500-Pumped Storage/Hydro
9135 | Lack of water (hydro) | External | Economic | D1 | Forced - Immediate | 2022 | Hydro | WA | 500 | Pumped Storage/Hydro | NPCC | Off-Peak | 767.76 | 31.99 | 1 | 1 | 9135-Lack of water (hydro) | D1-Forced - Immediate | 500-Pumped Storage/Hydro
9135 | Lack of water (hydro) | External | Economic | D1 | Forced - Immediate | 2022 | Hydro | WA | 500 | Pumped Storage/Hydro | NPCC | Off-Peak | 831.6 | 34.65 | 1 | 1 | 9135-Lack of water (hydro) | D1-Forced - Immediate | 500-Pumped Storage/Hydro
9135 | Lack of water (hydro) | External | Economic | D1 | Forced - Immediate | 2022 | Hydro | WA | 500 | Pumped Storage/Hydro | RFC | Off-Peak | 6547.2 | 8.8 | 1 | 1 | 9135-Lack of water (hydro) | D1-Forced - Immediate | 500-Pumped Storage/Hydro
9135 | Lack of water (hydro) | External | Economic | D1 | Forced - Immediate | 2022 | Hydro | WA | 500 | Pumped Storage/Hydro | RFC | Off-Peak | 8460 | 11.75 | 1 | 1 | 9135-Lack of water (hydro) | D1-Forced - Immediate | 500-Pumped Storage/Hydro
9135 | Lack of water (hydro) | External | Economic | D1 | Forced - Immediate | 2022 | Hydro | WA | 500 | Pumped Storage/Hydro | RFC | Summer | 5.95 | 1.19 | 1 | 1 | 9135-Lack of water (hydro) | D1-Forced - Immediate | 500-Pumped Storage/Hydro
9135 | Lack of water (hydro) | External | Economic | D1 | Forced - Immediate | 2022 | Hydro | WA | 500 | Pumped Storage/Hydro | NPCC | Summer | 27.36 | 1.14 | 1 | 1 | 9135-Lack of water (hydro) | D1-Forced - Immediate | 500-Pumped Storage/Hydro
9135 | Lack of water (hydro) | External | Economic | D1 | Forced - Immediate | 2022 | Hydro | WA | 500 | Pumped Storage/Hydro | NPCC | Summer | 59.28 | 2.47 | 1 | 1 | 9135-Lack of water (hydro) | D1-Forced - Immediate | 500-Pumped Storage/Hydro
9135 | Lack of water (hydro) | External | Economic | D1 | Forced - Immediate | 2022 | Hydro | WA | 500 | Pumped Storage/Hydro | RFC | Summer | 107.133 | 2.01 | 1 | 1 | 9135-Lack of water (hydro) | D1-Forced - Immediate | 500-Pumped Storage/Hydro
9135 | Lack of water (hydro) | External | Economic | D1 | Forced - Immediate | 2022 | Hydro | WA | 500 | Pumped Storage/Hydro | RFC | Summer | 127.8008 | 2.35 | 1 | 1 | 9135-Lack of water (hydro) | D1-Forced - Immediate | 500-Pumped Storage/Hydro
9135 | Lack of water (hydro) | External | Economic | D1 | Forced - Immediate | 2022 | Hydro | WA | 500 | Pumped Storage/Hydro | NPCC | Summer | 169.44 | 7.06 | 1 | 1 | 9135-Lack of water (hydro) | D1-Forced - Immediate | 500-Pumped Storage/Hydro
9135 | Lack of water (hydro) | External | Economic | D1 | Forced - Immediate | 2022 | Hydro | WA | 500 | Pumped Storage/Hydro | NPCC | Summer | 205.92 | 8.58 | 1 | 1 | 9135-Lack of water (hydro) | D1-Forced - Immediate | 500-Pumped Storage/Hydro
9135 | Lack of water (hydro) | External | Economic | D1 | Forced - Immediate | 2022 | Hydro | WA | 500 | Pumped Storage/Hydro | NPCC | Summer | 217.68 | 9.07 | 1 | 1 | 9135-Lack of water (hydro) | D1-Forced - Immediate | 500-Pumped Storage/Hydro
9135 | Lack of water (hydro) | External | Economic | D1 | Forced - Immediate | 2022 | Hydro | WA | 500 | Pumped Storage/Hydro | NPCC | Summer | 230.64 | 9.61 | 1 | 1 | 9135-Lack of water (hydro) | D1-Forced - Immediate | 500-Pumped Storage/Hydro
9135 | Lack of water (hydro) | External | Economic | D1 | Forced - Immediate | 2022 | Hydro | WA | 500 | Pumped Storage/Hydro | NPCC | Summer | 256.32 | 10.68 | 1 | 1 | 9135-Lack of water (hydro) | D1-Forced - Immediate | 500-Pumped Storage/Hydro
9135 | Lack of water (hydro) | External | Economic | D1 | Forced - Immediate | 2022 | Hydro | WA | 500 | Pumped Storage/Hydro | NPCC | Summer | 257.04 | 10.71 | 2 | 2 | 9135-Lack of water (hydro) | D1-Forced - Immediate | 500-Pumped Storage/Hydro
9135 | Lack of water (hydro) | External | Economic | D1 | Forced - Immediate | 2022 | Hydro | WA | 500 | Pumped Storage/Hydro | NPCC | Summer | 263.76 | 10.99 | 1 | 1 | 9135-Lack of water (hydro) | D1-Forced - Immediate | 500-Pumped Storage/Hydro
9135 | Lack of water (hydro) | External | Economic | D1 | Forced - Immediate | 2022 | Hydro | WA | 500 | Pumped Storage/Hydro | NPCC | Summer | 265.2 | 11.05 | 1 | 2 | 9135-Lack of water (hydro) | D1-Forced - Immediate | 500-Pumped Storage/Hydro
9135 | Lack of water (hydro) | External | Economic | D1 | Forced - Immediate | 2022 | Hydro | WA | 500 | Pumped Storage/Hydro | NPCC | Summer | 269.28 | 11.22 | 1 | 1 | 9135-Lack of water (hydro) | D1-Forced - Immediate | 500-Pumped Storage/Hydro
9135 | Lack of water (hydro) | External | Economic | D1 | Forced - Immediate | 2022 | Hydro | WA | 500 | Pumped Storage/Hydro | NPCC | Summer | 288.96 | 12.04 | 1 | 1 | 9135-Lack of water (hydro) | D1-Forced - Immediate | 500-Pumped Storage/Hydro
9135 | Lack of water (hydro) | External | Economic | D1 | Forced - Immediate | 2022 | Hydro | WA | 500 | Pumped Storage/Hydro | NPCC | Summer | 293.28 | 12.22 | 2 | 2 | 9135-Lack of water (hydro) | D1-Forced - Immediate | 500-Pumped Storage/Hydro
9135 | Lack of water (hydro) | External | Economic | D1 | Forced - Immediate | 2022 | Hydro | WA | 500 | Pumped Storage/Hydro | NPCC | Summer | 315.36 | 13.14 | 2 | 2 | 9135-Lack of water (hydro) | D1-Forced - Immediate | 500-Pumped Storage/Hydro
9135 | Lack of water (hydro) | External | Economic | D1 | Forced - Immediate | 2022 | Hydro | WA | 500 | Pumped Storage/Hydro | NPCC | Summer | 319.44 | 13.31 | 2 | 2 | 9135-Lack of water (hydro) | D1-Forced - Immediate | 500-Pumped Storage/Hydro
9135 | Lack of water (hydro) | External | Economic | D1 | Forced - Immediate | 2022 | Hydro | WA | 500 | Pumped Storage/Hydro | NPCC | Summer | 322.32 | 13.43 | 1 | 1 | 9135-Lack of water (hydro) | D1-Forced - Immediate | 500-Pumped Storage/Hydro
9135 | Lack of water (hydro) | External | Economic | D1 | Forced - Immediate | 2022 | Hydro | WA | 500 | Pumped Storage/Hydro | NPCC | Summer | 344.88 | 14.37 | 1 | 1 | 9135-Lack of water (hydro) | D1-Forced - Immediate | 500-Pumped Storage/Hydro
9135 | Lack of water (hydro) | External | Economic | D1 | Forced - Immediate | 2022 | Hydro | WA | 500 | Pumped Storage/Hydro | NPCC | Summer | 347.04 | 14.46 | 1 | 1 | 9135-Lack of water (hydro) | D1-Forced - Immediate | 500-Pumped Storage/Hydro
9135 | Lack of water (hydro) | External | Economic | D1 | Forced - Immediate | 2022 | Hydro | WA | 500 | Pumped Storage/Hydro | NPCC | Summer | 347.52 | 14.48 | 1 | 1 | 9135-Lack of water (hydro) | D1-Forced - Immediate | 500-Pumped Storage/Hydro
9135 | Lack of water (hydro) | External | Economic | D1 | Forced - Immediate | 2022 | Hydro | WA | 500 | Pumped Storage/Hydro | NPCC | Summer | 360 | 15 | 3 | 3 | 9135-Lack of water (hydro) | D1-Forced - Immediate | 500-Pumped Storage/Hydro
9135 | Lack of water (hydro) | External | Economic | D1 | Forced - Immediate | 2022 | Hydro | WA | 500 | Pumped Storage/Hydro | NPCC | Summer | 361.2 | 15.05 | 2 | 2 | 9135-Lack of water (hydro) | D1-Forced - Immediate | 500-Pumped Storage/Hydro
9135 | Lack of water (hydro) | External | Economic | D1 | Forced - Immediate | 2022 | Hydro | WA | 500 | Pumped Storage/Hydro | NPCC | Summer | 361.92 | 15.08 | 2 | 2 | 9135-Lack of water (hydro) | D1-Forced - Immediate | 500-Pumped Storage/Hydro
9135 | Lack of water (hydro) | External | Economic | D1 | Forced - Immediate | 2022 | Hydro | WA | 500 | Pumped Storage/Hydro | NPCC | Summer | 364.56 | 15.19 | 1 | 1 | 9135-Lack of water (hydro) | D1-Forced - Immediate | 500-Pumped Storage/Hydro
9135 | Lack of water (hydro) | External | Economic | D1 | Forced - Immediate | 2022 | Hydro | WA | 500 | Pumped Storage/Hydro | NPCC | Summer | 387.12 | 16.13 | 1 | 1 | 9135-Lack of water (hydro) | D1-Forced - Immediate | 500-Pumped Storage/Hydro
9135 | Lack of water (hydro) | External | Economic | D1 | Forced - Immediate | 2022 | Hydro | WA | 500 | Pumped Storage/Hydro | NPCC | Summer | 409.92 | 17.08 | 1 | 1 | 9135-Lack of water (hydro) | D1-Forced - Immediate | 500-Pumped Storage/Hydro
9135 | Lack of water (hydro) | External | Economic | D1 | Forced - Immediate | 2022 | Hydro | WA | 500 | Pumped Storage/Hydro | NPCC | Summer | 412.08 | 17.17 | 1 | 1 | 9135-Lack of water (hydro) | D1-Forced - Immediate | 500-Pumped Storage/Hydro
9135 | Lack of water (hydro) | External | Economic | D1 | Forced - Immediate | 2022 | Hydro | WA | 500 | Pumped Storage/Hydro | NPCC | Summer | 420.24 | 17.51 | 1 | 1 | 9135-Lack of water (hydro) | D1-Forced - Immediate | 500-Pumped Storage/Hydro
9135 | Lack of water (hydro) | External | Economic | D1 | Forced - Immediate | 2022 | Hydro | WA | 500 | Pumped Storage/Hydro | NPCC | Summer | 432.72 | 18.03 | 1 | 1 | 9135-Lack of water (hydro) | D1-Forced - Immediate | 500-Pumped Storage/Hydro
9135 | Lack of water (hydro) | External | Economic | D1 | Forced - Immediate | 2022 | Hydro | WA | 500 | Pumped Storage/Hydro | NPCC | Summer | 446.64 | 18.61 | 1 | 1 | 9135-Lack of water (hydro) | D1-Forced - Immediate | 500-Pumped Storage/Hydro
9135 | Lack of water (hydro) | External | Economic | D1 | Forced - Immediate | 2022 | Hydro | WA | 500 | Pumped Storage/Hydro | NPCC | Summer | 458.16 | 19.09 | 1 | 1 | 9135-Lack of water (hydro) | D1-Forced - Immediate | 500-Pumped Storage/Hydro
9135 | Lack of water (hydro) | External | Economic | D1 | Forced - Immediate | 2022 | Hydro | WA | 500 | Pumped Storage/Hydro | NPCC | Summer | 490.56 | 20.44 | 1 | 1 | 9135-Lack of water (hydro) | D1-Forced - Immediate | 500-Pumped Storage/Hydro
9135 | Lack of water (hydro) | External | Economic | D1 | Forced - Immediate | 2022 | Hydro | WA | 500 | Pumped Storage/Hydro | NPCC | Summer | 492.24 | 20.51 | 2 | 2 | 9135-Lack of water (hydro) | D1-Forced - Immediate | 500-Pumped Storage/Hydro
9135 | Lack of water (hydro) | External | Economic | D1 | Forced - Immediate | 2022 | Hydro | WA | 500 | Pumped Storage/Hydro | NPCC | Summer | 500.88 | 20.87 | 1 | 1 | 9135-Lack of water (hydro) | D1-Forced - Immediate | 500-Pumped Storage/Hydro
9135 | Lack of water (hydro) | External | Economic | D1 | Forced - Immediate | 2022 | Hydro | WA | 500 | Pumped Storage/Hydro | NPCC | Summer | 506.64 | 21.11 | 1 | 1 | 9135-Lack of water (hydro) | D1-Forced - Immediate | 500-Pumped Storage/Hydro
9135 | Lack of water (hydro) | External | Economic | D1 | Forced - Immediate | 2022 | Hydro | WA | 500 | Pumped Storage/Hydro | NPCC | Summer | 513.6 | 21.4 | 1 | 1 | 9135-Lack of water (hydro) | D1-Forced - Immediate | 500-Pumped Storage/Hydro
9135 | Lack of water (hydro) | External | Economic | D1 | Forced - Immediate | 2022 | Hydro | WA | 500 | Pumped Storage/Hydro | NPCC | Summer | 561.84 | 23.41 | 1 | 1 | 9135-Lack of water (hydro) | D1-Forced - Immediate | 500-Pumped Storage/Hydro
9135 | Lack of water (hydro) | External | Economic | D1 | Forced - Immediate | 2022 | Hydro | WA | 500 | Pumped Storage/Hydro | NPCC | Summer | 579.12 | 24.13 | 1 | 1 | 9135-Lack of water (hydro) | D1-Forced - Immediate | 500-Pumped Storage/Hydro
9135 | Lack of water (hydro) | External | Economic | D1 | Forced - Immediate | 2022 | Hydro | WA | 500 | Pumped Storage/Hydro | NPCC | Summer | 604.08 | 25.17 | 1 | 1 | 9135-Lack of water (hydro) | D1-Forced - Immediate | 500-Pumped Storage/Hydro
9135 | Lack of water (hydro) | External | Economic | D1 | Forced - Immediate | 2022 | Hydro | WA | 500 | Pumped Storage/Hydro | NPCC | Summer | 606.72 | 25.28 | 1 | 1 | 9135-Lack of water (hydro) | D1-Forced - Immediate | 500-Pumped Storage/Hydro
9135 | Lack of water (hydro) | External | Economic | D1 | Forced - Immediate | 2022 | Hydro | WA | 500 | Pumped Storage/Hydro | NPCC | Summer | 609.36 | 25.39 | 1 | 1 | 9135-Lack of water (hydro) | D1-Forced - Immediate | 500-Pumped Storage/Hydro
9135 | Lack of water (hydro) | External | Economic | D1 | Forced - Immediate | 2022 | Hydro | WA | 500 | Pumped Storage/Hydro | NPCC | Summer | 654.96 | 27.29 | 1 | 1 | 9135-Lack of water (hydro) | D1-Forced - Immediate | 500-Pumped Storage/Hydro
9135 | Lack of water (hydro) | External | Economic | D1 | Forced - Immediate | 2022 | Hydro | WA | 500 | Pumped Storage/Hydro | NPCC | Summer | 668.16 | 27.84 | 1 | 1 | 9135-Lack of water (hydro) | D1-Forced - Immediate | 500-Pumped Storage/Hydro
9135 | Lack of water (hydro) | External | Economic | D1 | Forced - Immediate | 2022 | Hydro | WA | 500 | Pumped Storage/Hydro | NPCC | Summer | 679.2 | 28.3 | 1 | 1 | 9135-Lack of water (hydro) | D1-Forced - Immediate | 500-Pumped Storage/Hydro
9135 | Lack of water (hydro) | External | Economic | D1 | Forced - Immediate | 2022 | Hydro | WA | 500 | Pumped Storage/Hydro | NPCC | Summer | 748.32 | 31.18 | 1 | 1 | 9135-Lack of water (hydro) | D1-Forced - Immediate | 500-Pumped Storage/Hydro
9135 | Lack of water (hydro) | External | Economic | D1 | Forced - Immediate | 2022 | Hydro | WA | 500 | Pumped Storage/Hydro | NPCC | Summer | 769.68 | 32.07 | 1 | 1 | 9135-Lack of water (hydro) | D1-Forced - Immediate | 500-Pumped Storage/Hydro
9135 | Lack of water (hydro) | External | Economic | D1 | Forced - Immediate | 2022 | Hydro | WA | 500 | Pumped Storage/Hydro | NPCC | Summer | 779.76 | 32.49 | 1 | 1 | 9135-Lack of water (hydro) | D1-Forced - Immediate | 500-Pumped Storage/Hydro
9135 | Lack of water (hydro) | External | Economic | D1 | Forced - Immediate | 2022 | Hydro | WA | 500 | Pumped Storage/Hydro | NPCC | Summer | 807.36 | 33.64 | 1 | 1 | 9135-Lack of water (hydro) | D1-Forced - Immediate | 500-Pumped Storage/Hydro
9135 | Lack of water (hydro) | External | Economic | D1 | Forced - Immediate | 2022 | Hydro | WA | 500 | Pumped Storage/Hydro | NPCC | Summer | 811.68 | 33.82 | 1 | 1 | 9135-Lack of water (hydro) | D1-Forced - Immediate | 500-Pumped Storage/Hydro
9135 | Lack of water (hydro) | External | Economic | D1 | Forced - Immediate | 2022 | Hydro | WA | 500 | Pumped Storage/Hydro | NPCC | Summer | 817.2 | 34.05 | 1 | 1 | 9135-Lack of water (hydro) | D1-Forced - Immediate | 500-Pumped Storage/Hydro
9135 | Lack of water (hydro) | External | Economic | D1 | Forced - Immediate | 2022 | Hydro | WA | 500 | Pumped Storage/Hydro | NPCC | Summer | 841.68 | 35.07 | 1 | 1 | 9135-Lack of water (hydro) | D1-Forced - Immediate | 500-Pumped Storage/Hydro
9135 | Lack of water (hydro) | External | Economic | D1 | Forced - Immediate | 2022 | Hydro | WA | 500 | Pumped Storage/Hydro | NPCC | Summer | 841.92 | 35.08 | 1 | 1 | 9135-Lack of water (hydro) | D1-Forced - Immediate | 500-Pumped Storage/Hydro
9135 | Lack of water (hydro) | External | Economic | D1 | Forced - Immediate | 2022 | Hydro | WA | 500 | Pumped Storage/Hydro | RFC | Summer | 6300 | 8.75 | 1 | 1 | 9135-Lack of water (hydro) | D1-Forced - Immediate | 500-Pumped Storage/Hydro
9135 | Lack of water (hydro) | External | Economic | D1 | Forced - Immediate | 2022 | Hydro | WA | 500 | Pumped Storage/Hydro | NPCC | Winter | 2.16 | 0.09 | 1 | 1 | 9135-Lack of water (hydro) | D1-Forced - Immediate | 500-Pumped Storage/Hydro
9135 | Lack of water (hydro) | External | Economic | D1 | Forced - Immediate | 2022 | Hydro | WA | 500 | Pumped Storage/Hydro | NPCC | Winter | 35.28 | 1.47 | 1 | 1 | 9135-Lack of water (hydro) | D1-Forced - Immediate | 500-Pumped Storage/Hydro
9135 | Lack of water (hydro) | External | Economic | D1 | Forced - Immediate | 2022 | Hydro | WA | 500 | Pumped Storage/Hydro | NPCC | Winter | 46.08 | 1.92 | 1 | 1 | 9135-Lack of water (hydro) | D1-Forced - Immediate | 500-Pumped Storage/Hydro
9135 | Lack of water (hydro) | External | Economic | D1 | Forced - Immediate | 2022 | Hydro | WA | 500 | Pumped Storage/Hydro | NPCC | Winter | 56.16 | 2.34 | 2 | 2 | 9135-Lack of water (hydro) | D1-Forced - Immediate | 500-Pumped Storage/Hydro
9135 | Lack of water (hydro) | External | Economic | D1 | Forced - Immediate | 2022 | Hydro | WA | 500 | Pumped Storage/Hydro | NPCC | Winter | 60.96 | 2.54 | 1 | 2 | 9135-Lack of water (hydro) | D1-Forced - Immediate | 500-Pumped Storage/Hydro
9135 | Lack of water (hydro) | External | Economic | D1 | Forced - Immediate | 2022 | Hydro | WA | 500 | Pumped Storage/Hydro | NPCC | Winter | 142.8 | 5.95 | 1 | 1 | 9135-Lack of water (hydro) | D1-Forced - Immediate | 500-Pumped Storage/Hydro
9135 | Lack of water (hydro) | External | Economic | D1 | Forced - Immediate | 2022 | Hydro | WA | 500 | Pumped Storage/Hydro | NPCC | Winter | 155.28 | 6.47 | 3 | 3 | 9135-Lack of water (hydro) | D1-Forced - Immediate | 500-Pumped Storage/Hydro
9135 | Lack of water (hydro) | External | Economic | D1 | Forced - Immediate | 2022 | Hydro | WA | 500 | Pumped Storage/Hydro | NPCC | Winter | 233.28 | 9.72 | 3 | 3 | 9135-Lack of water (hydro) | D1-Forced - Immediate | 500-Pumped Storage/Hydro
9135 | Lack of water (hydro) | External | Economic | D1 | Forced - Immediate | 2022 | Hydro | WA | 500 | Pumped Storage/Hydro | NPCC | Winter | 285.84 | 11.91 | 1 | 1 | 9135-Lack of water (hydro) | D1-Forced - Immediate | 500-Pumped Storage/Hydro
9135 | Lack of water (hydro) | External | Economic | D1 | Forced - Immediate | 2022 | Hydro | WA | 500 | Pumped Storage/Hydro | NPCC | Winter | 289.92 | 12.08 | 2 | 2 | 9135-Lack of water (hydro) | D1-Forced - Immediate | 500-Pumped Storage/Hydro
9135 | Lack of water (hydro) | External | Economic | D1 | Forced - Immediate | 2022 | Hydro | WA | 500 | Pumped Storage/Hydro | NPCC | Winter | 290.64 | 12.11 | 1 | 1 | 9135-Lack of water (hydro) | D1-Forced - Immediate | 500-Pumped Storage/Hydro
9135 | Lack of water (hydro) | External | Economic | D1 | Forced - Immediate | 2022 | Hydro | WA | 500 | Pumped Storage/Hydro | NPCC | Winter | 298.32 | 12.43 | 1 | 1 | 9135-Lack of water (hydro) | D1-Forced - Immediate | 500-Pumped Storage/Hydro
9135 | Lack of water (hydro) | External | Economic | D1 | Forced - Immediate | 2022 | Hydro | WA | 500 | Pumped Storage/Hydro | NPCC | Winter | 327.12 | 13.63 | 2 | 2 | 9135-Lack of water (hydro) | D1-Forced - Immediate | 500-Pumped Storage/Hydro
9135 | Lack of water (hydro) | External | Economic | D1 | Forced - Immediate | 2022 | Hydro | WA | 500 | Pumped Storage/Hydro | NPCC | Winter | 333.6 | 13.9 | 1 | 1 | 9135-Lack of water (hydro) | D1-Forced - Immediate | 500-Pumped Storage/Hydro
9135 | Lack of water (hydro) | External | Economic | D1 | Forced - Immediate | 2022 | Hydro | WA | 500 | Pumped Storage/Hydro | NPCC | Winter | 336.48 | 14.02 | 1 | 1 | 9135-Lack of water (hydro) | D1-Forced - Immediate | 500-Pumped Storage/Hydro
9135 | Lack of water (hydro) | External | Economic | D1 | Forced - Immediate | 2022 | Hydro | WA | 500 | Pumped Storage/Hydro | NPCC | Winter | 338.88 | 14.12 | 1 | 1 | 9135-Lack of water (hydro) | D1-Forced - Immediate | 500-Pumped Storage/Hydro
9135 | Lack of water (hydro) | External | Economic | D1 | Forced - Immediate | 2022 | Hydro | WA | 500 | Pumped Storage/Hydro | NPCC | Winter | 341.9333 | 2 | 1 | 1 | 9135-Lack of water (hydro) | D1-Forced - Immediate | 500-Pumped Storage/Hydro
9135 | Lack of water (hydro) | External | Economic | D1 | Forced - Immediate | 2022 | Hydro | WA | 500 | Pumped Storage/Hydro | NPCC | Winter | 350.16 | 14.59 | 1 | 1 | 9135-Lack of water (hydro) | D1-Forced - Immediate | 500-Pumped Storage/Hydro
9135 | Lack of water (hydro) | External | Economic | D1 | Forced - Immediate | 2022 | Hydro | WA | 500 | Pumped Storage/Hydro | NPCC | Winter | 352.8 | 14.7 | 1 | 1 | 9135-Lack of water (hydro) | D1-Forced - Immediate | 500-Pumped Storage/Hydro
9135 | Lack of water (hydro) | External | Economic | D1 | Forced - Immediate | 2022 | Hydro | WA | 500 | Pumped Storage/Hydro | NPCC | Winter | 360.48 | 15.02 | 1 | 1 | 9135-Lack of water (hydro) | D1-Forced - Immediate | 500-Pumped Storage/Hydro
9135 | Lack of water (hydro) | External | Economic | D1 | Forced - Immediate | 2022 | Hydro | WA | 500 | Pumped Storage/Hydro | NPCC | Winter | 377.52 | 15.73 | 1 | 1 | 9135-Lack of water (hydro) | D1-Forced - Immediate | 500-Pumped Storage/Hydro
9135 | Lack of water (hydro) | External | Economic | D1 | Forced - Immediate | 2022 | Hydro | WA | 500 | Pumped Storage/Hydro | NPCC | Winter | 380.4 | 15.85 | 1 | 1 | 9135-Lack of water (hydro) | D1-Forced - Immediate | 500-Pumped Storage/Hydro
9135 | Lack of water (hydro) | External | Economic | D1 | Forced - Immediate | 2022 | Hydro | WA | 500 | Pumped Storage/Hydro | NPCC | Winter | 380.88 | 15.87 | 1 | 1 | 9135-Lack of water (hydro) | D1-Forced - Immediate | 500-Pumped Storage/Hydro
9135 | Lack of water (hydro) | External | Economic | D1 | Forced - Immediate | 2022 | Hydro | WA | 500 | Pumped Storage/Hydro | NPCC | Winter | 394.32 | 16.43 | 1 | 1 | 9135-Lack of water (hydro) | D1-Forced - Immediate | 500-Pumped Storage/Hydro
9135 | Lack of water (hydro) | External | Economic | D1 | Forced - Immediate | 2022 | Hydro | WA | 500 | Pumped Storage/Hydro | NPCC | Winter | 602.88 | 25.12 | 1 | 1 | 9135-Lack of water (hydro) | D1-Forced - Immediate | 500-Pumped Storage/Hydro
9135 | Lack of water (hydro) | External | Economic | D1 | Forced - Immediate | 2022 | Hydro | WA | 500 | Pumped Storage/Hydro | NPCC | Winter | 610.8 | 25.45 | 2 | 2 | 9135-Lack of water (hydro) | D1-Forced - Immediate | 500-Pumped Storage/Hydro
9135 | Lack of water (hydro) | External | Economic | D1 | Forced - Immediate | 2022 | Hydro | WA | 500 | Pumped Storage/Hydro | NPCC | Winter | 615.12 | 25.63 | 1 | 1 | 9135-Lack of water (hydro) | D1-Forced - Immediate | 500-Pumped Storage/Hydro
9135 | Lack of water (hydro) | External | Economic | D1 | Forced - Immediate | 2022 | Hydro | WA | 500 | Pumped Storage/Hydro | RFC | Winter | 5468.2775 | 7.35 | 2 | 2 | 9135-Lack of water (hydro) | D1-Forced - Immediate | 500-Pumped Storage/Hydro
9135 | Lack of water (hydro) | External | Economic | U1 | Forced - Immediate | 2022 | Hydro | WA | 500 | Pumped Storage/Hydro | NPCC | Summer | 448.3333 | 25 | 1 | 2 | 9135-Lack of water (hydro) | U1-Forced - Immediate | 500-Pumped Storage/Hydro
9135 | Lack of water (hydro) | External | Economic | U1 | Forced - Immediate | 2022 | Hydro | WA | 500 | Pumped Storage/Hydro | NPCC | Summer | 1648.3333 | 25 | 1 | 1 | 9135-Lack of water (hydro) | U1-Forced - Immediate | 500-Pumped Storage/Hydro
9135 | Lack of water (hydro) | External | Economic | U1 | Forced - Immediate | 2022 | Hydro | WA | 500 | Pumped Storage/Hydro | NPCC | Summer | 3777 | 60 | 1 | 1 | 9135-Lack of water (hydro) | U1-Forced - Immediate | 500-Pumped Storage/Hydro
9135 | Lack of water (hydro) | External | Economic | U1 | Forced - Immediate | 2022 | Hydro | WA | 500 | Pumped Storage/Hydro | MRO | Winter | 2902.5 | 43 | 1 | 1 | 9135-Lack of water (hydro) | U1-Forced - Immediate | 500-Pumped Storage/Hydro
9135 | Lack of water (hydro) | External | Economic | U3 | Forced - Postponed | 2022 | Hydro | WA | 500 | Pumped Storage/Hydro | SERC | Off-Peak | 102.03 | 34.2 | 1 | 1 | 9135-Lack of water (hydro) | U3-Forced - Postponed | 500-Pumped Storage/Hydro
9135 | Lack of water (hydro) | External | Economic | U3 | Forced - Postponed | 2022 | Hydro | WA | 500 | Pumped Storage/Hydro | SERC | Off-Peak | 440.61 | 34.2 | 1 | 1 | 9135-Lack of water (hydro) | U3-Forced - Postponed | 500-Pumped Storage/Hydro
9135 | Lack of water (hydro) | External | Economic | U3 | Forced - Postponed | 2022 | Hydro | WA | 500 | Pumped Storage/Hydro | SERC | Off-Peak | 448.02 | 34.2 | 1 | 1 | 9135-Lack of water (hydro) | U3-Forced - Postponed | 500-Pumped Storage/Hydro
9135 | Lack of water (hydro) | External | Economic | U3 | Forced - Postponed | 2022 | Hydro | WA | 500 | Pumped Storage/Hydro | SERC | Off-Peak | 542.07 | 34.2 | 2 | 3 | 9135-Lack of water (hydro) | U3-Forced - Postponed | 500-Pumped Storage/Hydro
9135 | Lack of water (hydro) | External | Economic | U3 | Forced - Postponed | 2022 | Hydro | WA | 500 | Pumped Storage/Hydro | SERC | Off-Peak | 878.37 | 34.2 | 1 | 1 | 9135-Lack of water (hydro) | U3-Forced - Postponed | 500-Pumped Storage/Hydro
9135 | Lack of water (hydro) | External | Economic | U3 | Forced - Postponed | 2022 | Hydro | WA | 500 | Pumped Storage/Hydro | SERC | Off-Peak | 922.83 | 34.2 | 1 | 1 | 9135-Lack of water (hydro) | U3-Forced - Postponed | 500-Pumped Storage/Hydro
9135 | Lack of water (hydro) | External | Economic | U3 | Forced - Postponed | 2022 | Hydro | WA | 500 | Pumped Storage/Hydro | SERC | Off-Peak | 1474.02 | 34.2 | 1 | 1 | 9135-Lack of water (hydro) | U3-Forced - Postponed | 500-Pumped Storage/Hydro
9135 | Lack of water (hydro) | External | Economic | U3 | Forced - Postponed | 2022 | Hydro | WA | 500 | Pumped Storage/Hydro | SERC | Off-Peak | 1505.37 | 34.2 | 1 | 1 | 9135-Lack of water (hydro) | U3-Forced - Postponed | 500-Pumped Storage/Hydro
9135 | Lack of water (hydro) | External | Economic | U3 | Forced - Postponed | 2022 | Hydro | WA | 500 | Pumped Storage/Hydro | SERC | Off-Peak | 3387.51 | 34.2 | 1 | 1 | 9135-Lack of water (hydro) | U3-Forced - Postponed | 500-Pumped Storage/Hydro
9135 | Lack of water (hydro) | External | Economic | U3 | Forced - Postponed | 2022 | Hydro | WA | 500 | Pumped Storage/Hydro | WECC | Off-Peak | 12817.4666 | 31 | 1 | 1 | 9135-Lack of water (hydro) | U3-Forced - Postponed | 500-Pumped Storage/Hydro
9135 | Lack of water (hydro) | External | Economic | U3 | Forced - Postponed | 2022 | Hydro | WA | 500 | Pumped Storage/Hydro | SERC | Off-Peak | 16103.64 | 34.2 | 1 | 1 | 9135-Lack of water (hydro) | U3-Forced - Postponed | 500-Pumped Storage/Hydro
9135 | Lack of water (hydro) | External | Economic | U3 | Forced - Postponed | 2022 | Hydro | WA | 500 | Pumped Storage/Hydro | SERC | Summer | 156.18 | 34.2 | 2 | 2 | 9135-Lack of water (hydro) | U3-Forced - Postponed | 500-Pumped Storage/Hydro
9135 | Lack of water (hydro) | External | Economic | U3 | Forced - Postponed | 2022 | Hydro | WA | 500 | Pumped Storage/Hydro | SERC | Summer | 244.53 | 34.2 | 1 | 1 | 9135-Lack of water (hydro) | U3-Forced - Postponed | 500-Pumped Storage/Hydro
9135 | Lack of water (hydro) | External | Economic | U3 | Forced - Postponed | 2022 | Hydro | WA | 500 | Pumped Storage/Hydro | SERC | Summer | 297.54 | 34.2 | 1 | 1 | 9135-Lack of water (hydro) | U3-Forced - Postponed | 500-Pumped Storage/Hydro
9135 | Lack of water (hydro) | External | Economic | U3 | Forced - Postponed | 2022 | Hydro | WA | 500 | Pumped Storage/Hydro | SERC | Summer | 446.31 | 34.2 | 1 | 1 | 9135-Lack of water (hydro) | U3-Forced - Postponed | 500-Pumped Storage/Hydro
9135 | Lack of water (hydro) | External | Economic | U3 | Forced - Postponed | 2022 | Hydro | WA | 500 | Pumped Storage/Hydro | SERC | Summer | 458.85 | 34.2 | 1 | 1 | 9135-Lack of water (hydro) | U3-Forced - Postponed | 500-Pumped Storage/Hydro
9135 | Lack of water (hydro) | External | Economic | U3 | Forced - Postponed | 2022 | Hydro | WA | 500 | Pumped Storage/Hydro | SERC | Summer | 531.81 | 34.2 | 1 | 1 | 9135-Lack of water (hydro) | U3-Forced - Postponed | 500-Pumped Storage/Hydro
9135 | Lack of water (hydro) | External | Economic | U3 | Forced - Postponed | 2022 | Hydro | WA | 500 | Pumped Storage/Hydro | SERC | Summer | 573.42 | 34.2 | 1 | 1 | 9135-Lack of water (hydro) | U3-Forced - Postponed | 500-Pumped Storage/Hydro
9135 | Lack of water (hydro) | External | Economic | U3 | Forced - Postponed | 2022 | Hydro | WA | 500 | Pumped Storage/Hydro | SERC | Summer | 591.09 | 34.2 | 1 | 1 | 9135-Lack of water (hydro) | U3-Forced - Postponed | 500-Pumped Storage/Hydro
9135 | Lack of water (hydro) | External | Economic | U3 | Forced - Postponed | 2022 | Hydro | WA | 500 | Pumped Storage/Hydro | SERC | Summer | 628.71 | 34.2 | 1 | 1 | 9135-Lack of water (hydro) | U3-Forced - Postponed | 500-Pumped Storage/Hydro
9135 | Lack of water (hydro) | External | Economic | U3 | Forced - Postponed | 2022 | Hydro | WA | 500 | Pumped Storage/Hydro | SERC | Summer | 1583.46 | 34.2 | 1 | 1 | 9135-Lack of water (hydro) | U3-Forced - Postponed | 500-Pumped Storage/Hydro
9135 | Lack of water (hydro) | External | Economic | U3 | Forced - Postponed | 2022 | Hydro | WA | 500 | Pumped Storage/Hydro | SERC | Winter | 228 | 34.2 | 1 | 1 | 9135-Lack of water (hydro) | U3-Forced - Postponed | 500-Pumped Storage/Hydro
9135 | Lack of water (hydro) | External | Economic | U3 | Forced - Postponed | 2022 | Hydro | WA | 500 | Pumped Storage/Hydro | SERC | Winter | 243.96 | 34.2 | 1 | 1 | 9135-Lack of water (hydro) | U3-Forced - Postponed | 500-Pumped Storage/Hydro
9135 | Lack of water (hydro) | External | Economic | U3 | Forced - Postponed | 2022 | Hydro | WA | 500 | Pumped Storage/Hydro | SERC | Winter | 327.75 | 34.2 | 1 | 1 | 9135-Lack of water (hydro) | U3-Forced - Postponed | 500-Pumped Storage/Hydro
9135 | Lack of water (hydro) | External | Economic | U3 | Forced - Postponed | 2022 | Hydro | WA | 500 | Pumped Storage/Hydro | SERC | Winter | 339.15 | 34.2 | 1 | 1 | 9135-Lack of water (hydro) | U3-Forced - Postponed | 500-Pumped Storage/Hydro
9135 | Lack of water (hydro) | External | Economic | U3 | Forced - Postponed | 2022 | Hydro | WA | 500 | Pumped Storage/Hydro | SERC | Winter | 365.37 | 34.2 | 1 | 1 | 9135-Lack of water (hydro) | U3-Forced - Postponed | 500-Pumped Storage/Hydro
9135 | Lack of water (hydro) | External | Economic | U3 | Forced - Postponed | 2022 | Hydro | WA | 500 | Pumped Storage/Hydro | SERC | Winter | 395.58 | 34.2 | 1 | 1 | 9135-Lack of water (hydro) | U3-Forced - Postponed | 500-Pumped Storage/Hydro
9135 | Lack of water (hydro) | External | Economic | U3 | Forced - Postponed | 2022 | Hydro | WA | 500 | Pumped Storage/Hydro | SERC | Winter | 641.82 | 34.2 | 1 | 1 | 9135-Lack of water (hydro) | U3-Forced - Postponed | 500-Pumped Storage/Hydro
9135 | Lack of water (hydro) | External | Economic | U3 | Forced - Postponed | 2022 | Hydro | WA | 500 | Pumped Storage/Hydro | SERC | Winter | 2397.42 | 34.2 | 1 | 1 | 9135-Lack of water (hydro) | U3-Forced - Postponed | 500-Pumped Storage/Hydro
9135 | Lack of water (hydro) | External | Economic | D1 | Forced - Immediate | 2022 | Hydro | WA | 500 | Pumped Storage/Hydro | NPCC | Off-Peak | 1.44 | 0.06 | 1 | 1 | 9135-Lack of water (hydro) | D1-Forced - Immediate | 500-Pumped Storage/Hydro
9135 | Lack of water (hydro) | External | Economic | D1 | Forced - Immediate | 2022 | Hydro | WA | 500 | Pumped Storage/Hydro | NPCC | Off-Peak | 7.92 | 0.33 | 1 | 1 | 9135-Lack of water (hydro) | D1-Forced - Immediate | 500-Pumped Storage/Hydro
9135 | Lack of water (hydro) | External | Economic | D1 | Forced - Immediate | 2022 | Hydro | WA | 500 | Pumped Storage/Hydro | NPCC | Off-Peak | 21.36 | 0.89 | 1 | 1 | 9135-Lack of water (hydro) | D1-Forced - Immediate | 500-Pumped Storage/Hydro
9135 | Lack of water (hydro) | External | Economic | D1 | Forced - Immediate | 2022 | Hydro | WA | 500 | Pumped Storage/Hydro | NPCC | Off-Peak | 37.44 | 1.56 | 1 | 1 | 9135-Lack of water (hydro) | D1-Forced - Immediate | 500-Pumped Storage/Hydro
9135 | Lack of water (hydro) | External | Economic | D1 | Forced - Immediate | 2022 | Hydro | WA | 500 | Pumped Storage/Hydro | NPCC | Off-Peak | 48.72 | 2.03 | 1 | 1 | 9135-Lack of water (hydro) | D1-Forced - Immediate | 500-Pumped Storage/Hydro
9135 | Lack of water (hydro) | External | Economic | D1 | Forced - Immediate | 2022 | Hydro | WA | 500 | Pumped Storage/Hydro | NPCC | Off-Peak | 51.6 | 2.15 | 2 | 2 | 9135-Lack of water (hydro) | D1-Forced - Immediate | 500-Pumped Storage/Hydro
9135 | Lack of water (hydro) | External | Economic | D1 | Forced - Immediate | 2022 | Hydro | WA | 500 | Pumped Storage/Hydro | NPCC | Off-Peak | 79.2 | 3.3 | 1 | 1 | 9135-Lack of water (hydro) | D1-Forced - Immediate | 500-Pumped Storage/Hydro
9135 | Lack of water (hydro) | External | Economic | D1 | Forced - Immediate | 2022 | Hydro | WA | 500 | Pumped Storage/Hydro | NPCC | Off-Peak | 98.64 | 4.11 | 1 | 1 | 9135-Lack of water (hydro) | D1-Forced - Immediate | 500-Pumped Storage/Hydro
9135 | Lack of water (hydro) | External | Economic | D1 | Forced - Immediate | 2022 | Hydro | WA | 500 | Pumped Storage/Hydro | NPCC | Off-Peak | 110.4 | 4.6 | 1 | 1 | 9135-Lack of water (hydro) | D1-Forced - Immediate | 500-Pumped Storage/Hydro
9135 | Lack of water (hydro) | External | Economic | D1 | Forced - Immediate | 2022 | Hydro | WA | 500 | Pumped Storage/Hydro | NPCC | Off-Peak | 198.72 | 8.28 | 1 | 1 | 9135-Lack of water (hydro) | D1-Forced - Immediate | 500-Pumped Storage/Hydro
9135 | Lack of water (hydro) | External | Economic | D1 | Forced - Immediate | 2022 | Hydro | WA | 500 | Pumped Storage/Hydro | NPCC | Off-Peak | 207.36 | 8.64 | 2 | 2 | 9135-Lack of water (hydro) | D1-Forced - Immediate | 500-Pumped Storage/Hydro
9135 | Lack of water (hydro) | External | Economic | D1 | Forced - Immediate | 2022 | Hydro | WA | 500 | Pumped Storage/Hydro | NPCC | Off-Peak | 215.76 | 8.99 | 1 | 1 | 9135-Lack of water (hydro) | D1-Forced - Immediate | 500-Pumped Storage/Hydro
9135 | Lack of water (hydro) | External | Economic | D1 | Forced - Immediate | 2022 | Hydro | WA | 500 | Pumped Storage/Hydro | NPCC | Off-Peak | 235.68 | 9.82 | 1 | 1 | 9135-Lack of water (hydro) | D1-Forced - Immediate | 500-Pumped Storage/Hydro
9135 | Lack of water (hydro) | External | Economic | D1 | Forced - Immediate | 2022 | Hydro | WA | 500 | Pumped Storage/Hydro | NPCC | Off-Peak | 284.16 | 11.84 | 1 | 1 | 9135-Lack of water (hydro) | D1-Forced - Immediate | 500-Pumped Storage/Hydro
9135 | Lack of water (hydro) | External | Economic | D1 | Forced - Immediate | 2022 | Hydro | WA | 500 | Pumped Storage/Hydro | NPCC | Off-Peak | 284.64 | 11.86 | 1 | 1 | 9135-Lack of water (hydro) | D1-Forced - Immediate | 500-Pumped Storage/Hydro
9135 | Lack of water (hydro) | External | Economic | D1 | Forced - Immediate | 2022 | Hydro | WA | 500 | Pumped Storage/Hydro | NPCC | Off-Peak | 291.36 | 12.14 | 1 | 1 | 9135-Lack of water (hydro) | D1-Forced - Immediate | 500-Pumped Storage/Hydro
9135 | Lack of water (hydro) | External | Economic | D1 | Forced - Immediate | 2022 | Hydro | WA | 500 | Pumped Storage/Hydro | NPCC | Off-Peak | 302.64 | 12.61 | 1 | 1 | 9135-Lack of water (hydro) | D1-Forced - Immediate | 500-Pumped Storage/Hydro
9135 | Lack of water (hydro) | External | Economic | D1 | Forced - Immediate | 2022 | Hydro | WA | 500 | Pumped Storage/Hydro | NPCC | Off-Peak | 309.6 | 12.9 | 1 | 1 | 9135-Lack of water (hydro) | D1-Forced - Immediate | 500-Pumped Storage/Hydro
9135 | Lack of water (hydro) | External | Economic | D1 | Forced - Immediate | 2022 | Hydro | WA | 500 | Pumped Storage/Hydro | NPCC | Off-Peak | 315.36 | 13.14 | 1 | 1 | 9135-Lack of water (hydro) | D1-Forced - Immediate | 500-Pumped Storage/Hydro
9135 | Lack of water (hydro) | External | Economic | D1 | Forced - Immediate | 2022 | Hydro | WA | 500 | Pumped Storage/Hydro | NPCC | Off-Peak | 340.32 | 14.18 | 1 | 1 | 9135-Lack of water (hydro) | D1-Forced - Immediate | 500-Pumped Storage/Hydro
9135 | Lack of water (hydro) | External | Economic | D1 | Forced - Immediate | 2022 | Hydro | WA | 500 | Pumped Storage/Hydro | NPCC | Off-Peak | 365.52 | 15.23 | 1 | 1 | 9135-Lack of water (hydro) | D1-Forced - Immediate | 500-Pumped Storage/Hydro
9135 | Lack of water (hydro) | External | Economic | D1 | Forced - Immediate | 2022 | Hydro | WA | 500 | Pumped Storage/Hydro | NPCC | Off-Peak | 366.24 | 15.26 | 1 | 1 | 9135-Lack of water (hydro) | D1-Forced - Immediate | 500-Pumped Storage/Hydro
9135 | Lack of water (hydro) | External | Economic | D1 | Forced - Immediate | 2022 | Hydro | WA | 500 | Pumped Storage/Hydro | NPCC | Off-Peak | 379.2 | 15.8 | 1 | 1 | 9135-Lack of water (hydro) | D1-Forced - Immediate | 500-Pumped Storage/Hydro
9135 | Lack of water (hydro) | External | Economic | D1 | Forced - Immediate | 2022 | Hydro | WA | 500 | Pumped Storage/Hydro | NPCC | Off-Peak | 382.32 | 15.93 | 1 | 1 | 9135-Lack of water (hydro) | D1-Forced - Immediate | 500-Pumped Storage/Hydro
9135 | Lack of water (hydro) | External | Economic | D1 | Forced - Immediate | 2022 | Hydro | WA | 500 | Pumped Storage/Hydro | NPCC | Off-Peak | 389.04 | 16.21 | 1 | 1 | 9135-Lack of water (hydro) | D1-Forced - Immediate | 500-Pumped Storage/Hydro
9135 | Lack of water (hydro) | External | Economic | D1 | Forced - Immediate | 2022 | Hydro | WA | 500 | Pumped Storage/Hydro | NPCC | Off-Peak | 396.48 | 16.52 | 1 | 2 | 9135-Lack of water (hydro) | D1-Forced - Immediate | 500-Pumped Storage/Hydro
9135 | Lack of water (hydro) | External | Economic | D1 | Forced - Immediate | 2022 | Hydro | WA | 500 | Pumped Storage/Hydro | NPCC | Off-Peak | 404.88 | 16.87 | 1 | 1 | 9135-Lack of water (hydro) | D1-Forced - Immediate | 500-Pumped Storage/Hydro
9135 | Lack of water (hydro) | External | Economic | D1 | Forced - Immediate | 2022 | Hydro | WA | 500 | Pumped Storage/Hydro | NPCC | Off-Peak | 414.24 | 17.26 | 1 | 1 | 9135-Lack of water (hydro) | D1-Forced - Immediate | 500-Pumped Storage/Hydro
9135 | Lack of water (hydro) | External | Economic | D1 | Forced - Immediate | 2022 | Hydro | WA | 500 | Pumped Storage/Hydro | NPCC | Off-Peak | 422.16 | 17.59 | 1 | 1 | 9135-Lack of water (hydro) | D1-Forced - Immediate | 500-Pumped Storage/Hydro
9135 | Lack of water (hydro) | External | Economic | D1 | Forced - Immediate | 2022 | Hydro | WA | 500 | Pumped Storage/Hydro | NPCC | Off-Peak | 426.96 | 17.79 | 1 | 1 | 9135-Lack of water (hydro) | D1-Forced - Immediate | 500-Pumped Storage/Hydro
9135 | Lack of water (hydro) | External | Economic | D1 | Forced - Immediate | 2022 | Hydro | WA | 500 | Pumped Storage/Hydro | NPCC | Off-Peak | 446.88 | 18.62 | 1 | 1 | 9135-Lack of water (hydro) | D1-Forced - Immediate | 500-Pumped Storage/Hydro
9135 | Lack of water (hydro) | External | Economic | D1 | Forced - Immediate | 2022 | Hydro | WA | 500 | Pumped Storage/Hydro | NPCC | Off-Peak | 452.64 | 18.86 | 1 | 1 | 9135-Lack of water (hydro) | D1-Forced - Immediate | 500-Pumped Storage/Hydro
9135 | Lack of water (hydro) | External | Economic | D1 | Forced - Immediate | 2022 | Hydro | WA | 500 | Pumped Storage/Hydro | NPCC | Off-Peak | 453.36 | 18.89 | 1 | 1 | 9135-Lack of water (hydro) | D1-Forced - Immediate | 500-Pumped Storage/Hydro
9135 | Lack of water (hydro) | External | Economic | D1 | Forced - Immediate | 2022 | Hydro | WA | 500 | Pumped Storage/Hydro | NPCC | Off-Peak | 454.32 | 18.93 | 1 | 1 | 9135-Lack of water (hydro) | D1-Forced - Immediate | 500-Pumped Storage/Hydro
9135 | Lack of water (hydro) | External | Economic | D1 | Forced - Immediate | 2022 | Hydro | WA | 500 | Pumped Storage/Hydro | NPCC | Off-Peak | 455.04 | 18.96 | 1 | 1 | 9135-Lack of water (hydro) | D1-Forced - Immediate | 500-Pumped Storage/Hydro
9135 | Lack of water (hydro) | External | Economic | D1 | Forced - Immediate | 2022 | Hydro | WA | 500 | Pumped Storage/Hydro | NPCC | Off-Peak | 497.04 | 20.71 | 2 | 2 | 9135-Lack of water (hydro) | D1-Forced - Immediate | 500-Pumped Storage/Hydro
9135 | Lack of water (hydro) | External | Economic | D1 | Forced - Immediate | 2022 | Hydro | WA | 500 | Pumped Storage/Hydro | NPCC | Off-Peak | 506.16 | 21.09 | 1 | 1 | 9135-Lack of water (hydro) | D1-Forced - Immediate | 500-Pumped Storage/Hydro
9135 | Lack of water (hydro) | External | Economic | D1 | Forced - Immediate | 2022 | Hydro | WA | 500 | Pumped Storage/Hydro | NPCC | Off-Peak | 516 | 21.5 | 2 | 2 | 9135-Lack of water (hydro) | D1-Forced - Immediate | 500-Pumped Storage/Hydro
9135 | Lack of water (hydro) | External | Economic | D1 | Forced - Immediate | 2022 | Hydro | WA | 500 | Pumped Storage/Hydro | NPCC | Off-Peak | 533.28 | 22.22 | 2 | 2 | 9135-Lack of water (hydro) | D1-Forced - Immediate | 500-Pumped Storage/Hydro
9135 | Lack of water (hydro) | External | Economic | D1 | Forced - Immediate | 2022 | Hydro | WA | 500 | Pumped Storage/Hydro | NPCC | Off-Peak | 534.96 | 22.29 | 1 | 1 | 9135-Lack of water (hydro) | D1-Forced - Immediate | 500-Pumped Storage/Hydro
9135 | Lack of water (hydro) | External | Economic | D1 | Forced - Immediate | 2022 | Hydro | WA | 500 | Pumped Storage/Hydro | NPCC | Off-Peak | 539.76 | 22.49 | 1 | 1 | 9135-Lack of water (hydro) | D1-Forced - Immediate | 500-Pumped Storage/Hydro
9135 | Lack of water (hydro) | External | Economic | D1 | Forced - Immediate | 2022 | Hydro | WA | 500 | Pumped Storage/Hydro | NPCC | Off-Peak | 575.28 | 23.97 | 1 | 1 | 9135-Lack of water (hydro) | D1-Forced - Immediate | 500-Pumped Storage/Hydro
9135 | Lack of water (hydro) | External | Economic | D1 | Forced - Immediate | 2022 | Hydro | WA | 500 | Pumped Storage/Hydro | NPCC | Off-Peak | 595.44 | 24.81 | 1 | 2 | 9135-Lack of water (hydro) | D1-Forced - Immediate | 500-Pumped Storage/Hydro
9135 | Lack of water (hydro) | External | Economic | D1 | Forced - Immediate | 2022 | Hydro | WA | 500 | Pumped Storage/Hydro | NPCC | Off-Peak | 599.04 | 24.96 | 1 | 1 | 9135-Lack of water (hydro) | D1-Forced - Immediate | 500-Pumped Storage/Hydro
9135 | Lack of water (hydro) | External | Economic | D1 | Forced - Immediate | 2022 | Hydro | WA | 500 | Pumped Storage/Hydro | NPCC | Off-Peak | 602.16 | 25.09 | 1 | 1 | 9135-Lack of water (hydro) | D1-Forced - Immediate | 500-Pumped Storage/Hydro
9135 | Lack of water (hydro) | External | Economic | D1 | Forced - Immediate | 2022 | Hydro | WA | 500 | Pumped Storage/Hydro | NPCC | Off-Peak | 611.04 | 25.46 | 1 | 1 | 9135-Lack of water (hydro) | D1-Forced - Immediate | 500-Pumped Storage/Hydro
9135 | Lack of water (hydro) | External | Economic | D1 | Forced - Immediate | 2022 | Hydro | WA | 500 | Pumped Storage/Hydro | NPCC | Off-Peak | 613.44 | 25.56 | 1 | 1 | 9135-Lack of water (hydro) | D1-Forced - Immediate | 500-Pumped Storage/Hydro
9135 | Lack of water (hydro) | External | Economic | D1 | Forced - Immediate | 2022 | Hydro | WA | 500 | Pumped Storage/Hydro | NPCC | Off-Peak | 613.92 | 25.58 | 1 | 1 | 9135-Lack of water (hydro) | D1-Forced - Immediate | 500-Pumped Storage/Hydro
9135 | Lack of water (hydro) | External | Economic | D1 | Forced - Immediate | 2022 | Hydro | WA | 500 | Pumped Storage/Hydro | RFC | Off-Peak | 8111.25 | 11.25 | 1 | 1 | 9135-Lack of water (hydro) | D1-Forced - Immediate | 500-Pumped Storage/Hydro
9135 | Lack of water (hydro) | External | Economic | D1 | Forced - Immediate | 2022 | Hydro | WA | 500 | Pumped Storage/Hydro | RFC | Summer | 26.7273 | 0.94 | 1 | 1 | 9135-Lack of water (hydro) | D1-Forced - Immediate | 500-Pumped Storage/Hydro
9135 | Lack of water (hydro) | External | Economic | D1 | Forced - Immediate | 2022 | Hydro | WA | 500 | Pumped Storage/Hydro | RFC | Summer | 42.612 | 6.03 | 1 | 1 | 9135-Lack of water (hydro) | D1-Forced - Immediate | 500-Pumped Storage/Hydro
9135 | Lack of water (hydro) | External | Economic | D1 | Forced - Immediate | 2022 | Hydro | WA | 500 | Pumped Storage/Hydro | RFC | Summer | 76.1232 | 0.67 | 1 | 1 | 9135-Lack of water (hydro) | D1-Forced - Immediate | 500-Pumped Storage/Hydro
9135 | Lack of water (hydro) | External | Economic | D1 | Forced - Immediate | 2022 | Hydro | WA | 500 | Pumped Storage/Hydro | RFC | Summer | 79.3897 | 3.14 | 1 | 1 | 9135-Lack of water (hydro) | D1-Forced - Immediate | 500-Pumped Storage/Hydro
9135 | Lack of water (hydro) | External | Economic | D1 | Forced - Immediate | 2022 | Hydro | WA | 500 | Pumped Storage/Hydro | NPCC | Summer | 80.16 | 3.34 | 1 | 1 | 9135-Lack of water (hydro) | D1-Forced - Immediate | 500-Pumped Storage/Hydro
9135 | Lack of water (hydro) | External | Economic | D1 | Forced - Immediate | 2022 | Hydro | WA | 500 | Pumped Storage/Hydro | NPCC | Summer | 164.01 | 1.8 | 1 | 1 | 9135-Lack of water (hydro) | D1-Forced - Immediate | 500-Pumped Storage/Hydro
9135 | Lack of water (hydro) | External | Economic | D1 | Forced - Immediate | 2022 | Hydro | WA | 500 | Pumped Storage/Hydro | NPCC | Summer | 188.64 | 7.86 | 1 | 1 | 9135-Lack of water (hydro) | D1-Forced - Immediate | 500-Pumped Storage/Hydro
9135 | Lack of water (hydro) | External | Economic | D1 | Forced - Immediate | 2022 | Hydro | WA | 500 | Pumped Storage/Hydro | NPCC | Summer | 202.32 | 8.43 | 1 | 1 | 9135-Lack of water (hydro) | D1-Forced - Immediate | 500-Pumped Storage/Hydro
9135 | Lack of water (hydro) | External | Economic | D1 | Forced - Immediate | 2022 | Hydro | WA | 500 | Pumped Storage/Hydro | NPCC | Summer | 216.48 | 9.02 | 1 | 1 | 9135-Lack of water (hydro) | D1-Forced - Immediate | 500-Pumped Storage/Hydro
9135 | Lack of water (hydro) | External | Economic | D1 | Forced - Immediate | 2022 | Hydro | WA | 500 | Pumped Storage/Hydro | NPCC | Summer | 231.36 | 9.64 | 1 | 1 | 9135-Lack of water (hydro) | D1-Forced - Immediate | 500-Pumped Storage/Hydro
9135 | Lack of water (hydro) | External | Economic | D1 | Forced - Immediate | 2022 | Hydro | WA | 500 | Pumped Storage/Hydro | NPCC | Summer | 240.96 | 10.04 | 1 | 1 | 9135-Lack of water (hydro) | D1-Forced - Immediate | 500-Pumped Storage/Hydro
9135 | Lack of water (hydro) | External | Economic | D1 | Forced - Immediate | 2022 | Hydro | WA | 500 | Pumped Storage/Hydro | NPCC | Summer | 261.6 | 10.9 | 4 | 5 | 9135-Lack of water (hydro) | D1-Forced - Immediate | 500-Pumped Storage/Hydro
9135 | Lack of water (hydro) | External | Economic | D1 | Forced - Immediate | 2022 | Hydro | WA | 500 | Pumped Storage/Hydro | NPCC | Summer | 265.92 | 11.08 | 2 | 3 | 9135-Lack of water (hydro) | D1-Forced - Immediate | 500-Pumped Storage/Hydro
9135 | Lack of water (hydro) | External | Economic | D1 | Forced - Immediate | 2022 | Hydro | WA | 500 | Pumped Storage/Hydro | NPCC | Summer | 283.2 | 11.8 | 1 | 1 | 9135-Lack of water (hydro) | D1-Forced - Immediate | 500-Pumped Storage/Hydro
9135 | Lack of water (hydro) | External | Economic | D1 | Forced - Immediate | 2022 | Hydro | WA | 500 | Pumped Storage/Hydro | NPCC | Summer | 286.32 | 11.93 | 2 | 2 | 9135-Lack of water (hydro) | D1-Forced - Immediate | 500-Pumped Storage/Hydro
9135 | Lack of water (hydro) | External | Economic | D1 | Forced - Immediate | 2022 | Hydro | WA | 500 | Pumped Storage/Hydro | NPCC | Summer | 303.12 | 12.63 | 1 | 1 | 9135-Lack of water (hydro) | D1-Forced - Immediate | 500-Pumped Storage/Hydro
9135 | Lack of water (hydro) | External | Economic | D1 | Forced - Immediate | 2022 | Hydro | WA | 500 | Pumped Storage/Hydro | NPCC | Summer | 308.88 | 12.87 | 1 | 1 | 9135-Lack of water (hydro) | D1-Forced - Immediate | 500-Pumped Storage/Hydro
9135 | Lack of water (hydro) | External | Economic | D1 | Forced - Immediate | 2022 | Hydro | WA | 500 | Pumped Storage/Hydro | NPCC | Summer | 316.08 | 13.17 | 1 | 1 | 9135-Lack of water (hydro) | D1-Forced - Immediate | 500-Pumped Storage/Hydro
9135 | Lack of water (hydro) | External | Economic | D1 | Forced - Immediate | 2022 | Hydro | WA | 500 | Pumped Storage/Hydro | NPCC | Summer | 318.24 | 13.26 | 1 | 1 | 9135-Lack of water (hydro) | D1-Forced - Immediate | 500-Pumped Storage/Hydro
9135 | Lack of water (hydro) | External | Economic | D1 | Forced - Immediate | 2022 | Hydro | WA | 500 | Pumped Storage/Hydro | NPCC | Summer | 324.48 | 13.52 | 1 | 1 | 9135-Lack of water (hydro) | D1-Forced - Immediate | 500-Pumped Storage/Hydro
9135 | Lack of water (hydro) | External | Economic | D1 | Forced - Immediate | 2022 | Hydro | WA | 500 | Pumped Storage/Hydro | NPCC | Summer | 348.72 | 14.53 | 1 | 1 | 9135-Lack of water (hydro) | D1-Forced - Immediate | 500-Pumped Storage/Hydro
9135 | Lack of water (hydro) | External | Economic | D1 | Forced - Immediate | 2022 | Hydro | WA | 500 | Pumped Storage/Hydro | NPCC | Summer | 365.28 | 15.22 | 1 | 1 | 9135-Lack of water (hydro) | D1-Forced - Immediate | 500-Pumped Storage/Hydro
9135 | Lack of water (hydro) | External | Economic | D1 | Forced - Immediate | 2022 | Hydro | WA | 500 | Pumped Storage/Hydro | NPCC | Summer | 366 | 15.25 | 1 | 3 | 9135-Lack of water (hydro) | D1-Forced - Immediate | 500-Pumped Storage/Hydro
9135 | Lack of water (hydro) | External | Economic | D1 | Forced - Immediate | 2022 | Hydro | WA | 500 | Pumped Storage/Hydro | NPCC | Summer | 366.72 | 15.28 | 1 | 1 | 9135-Lack of water (hydro) | D1-Forced - Immediate | 500-Pumped Storage/Hydro
9135 | Lack of water (hydro) | External | Economic | D1 | Forced - Immediate | 2022 | Hydro | WA | 500 | Pumped Storage/Hydro | NPCC | Summer | 371.04 | 15.46 | 1 | 1 | 9135-Lack of water (hydro) | D1-Forced - Immediate | 500-Pumped Storage/Hydro
9135 | Lack of water (hydro) | External | Economic | D1 | Forced - Immediate | 2022 | Hydro | WA | 500 | Pumped Storage/Hydro | NPCC | Summer | 429.84 | 17.91 | 1 | 1 | 9135-Lack of water (hydro) | D1-Forced - Immediate | 500-Pumped Storage/Hydro
9135 | Lack of water (hydro) | External | Economic | D1 | Forced - Immediate | 2022 | Hydro | WA | 500 | Pumped Storage/Hydro | NPCC | Summer | 432.96 | 18.04 | 2 | 3 | 9135-Lack of water (hydro) | D1-Forced - Immediate | 500-Pumped Storage/Hydro
9135 | Lack of water (hydro) | External | Economic | D1 | Forced - Immediate | 2022 | Hydro | WA | 500 | Pumped Storage/Hydro | NPCC | Summer | 435.6 | 18.15 | 1 | 1 | 9135-Lack of water (hydro) | D1-Forced - Immediate | 500-Pumped Storage/Hydro
9135 | Lack of water (hydro) | External | Economic | D1 | Forced - Immediate | 2022 | Hydro | WA | 500 | Pumped Storage/Hydro | NPCC | Summer | 444.96 | 18.54 | 1 | 1 | 9135-Lack of water (hydro) | D1-Forced - Immediate | 500-Pumped Storage/Hydro
9135 | Lack of water (hydro) | External | Economic | D1 | Forced - Immediate | 2022 | Hydro | WA | 500 | Pumped Storage/Hydro | NPCC | Summer | 493.68 | 20.57 | 1 | 2 | 9135-Lack of water (hydro) | D1-Forced - Immediate | 500-Pumped Storage/Hydro
9135 | Lack of water (hydro) | External | Economic | D1 | Forced - Immediate | 2022 | Hydro | WA | 500 | Pumped Storage/Hydro | NPCC | Summer | 493.92 | 20.58 | 1 | 1 | 9135-Lack of water (hydro) | D1-Forced - Immediate | 500-Pumped Storage/Hydro
9135 | Lack of water (hydro) | External | Economic | D1 | Forced - Immediate | 2022 | Hydro | WA | 500 | Pumped Storage/Hydro | NPCC | Summer | 495.12 | 20.63 | 1 | 1 | 9135-Lack of water (hydro) | D1-Forced - Immediate | 500-Pumped Storage/Hydro
9135 | Lack of water (hydro) | External | Economic | D1 | Forced - Immediate | 2022 | Hydro | WA | 500 | Pumped Storage/Hydro | NPCC | Summer | 500.4 | 20.85 | 1 | 2 | 9135-Lack of water (hydro) | D1-Forced - Immediate | 500-Pumped Storage/Hydro
9135 | Lack of water (hydro) | External | Economic | D1 | Forced - Immediate | 2022 | Hydro | WA | 500 | Pumped Storage/Hydro | NPCC | Summer | 503.76 | 20.99 | 1 | 1 | 9135-Lack of water (hydro) | D1-Forced - Immediate | 500-Pumped Storage/Hydro
9135 | Lack of water (hydro) | External | Economic | D1 | Forced - Immediate | 2022 | Hydro | WA | 500 | Pumped Storage/Hydro | NPCC | Summer | 508.8 | 21.2 | 1 | 1 | 9135-Lack of water (hydro) | D1-Forced - Immediate | 500-Pumped Storage/Hydro
9135 | Lack of water (hydro) | External | Economic | D1 | Forced - Immediate | 2022 | Hydro | WA | 500 | Pumped Storage/Hydro | NPCC | Summer | 509.28 | 21.22 | 1 | 1 | 9135-Lack of water (hydro) | D1-Forced - Immediate | 500-Pumped Storage/Hydro
9135 | Lack of water (hydro) | External | Economic | D1 | Forced - Immediate | 2022 | Hydro | WA | 500 | Pumped Storage/Hydro | NPCC | Summer | 512.4 | 21.35 | 1 | 1 | 9135-Lack of water (hydro) | D1-Forced - Immediate | 500-Pumped Storage/Hydro
9135 | Lack of water (hydro) | External | Economic | D1 | Forced - Immediate | 2022 | Hydro | WA | 500 | Pumped Storage/Hydro | NPCC | Summer | 541.68 | 22.57 | 1 | 1 | 9135-Lack of water (hydro) | D1-Forced - Immediate | 500-Pumped Storage/Hydro
9135 | Lack of water (hydro) | External | Economic | D1 | Forced - Immediate | 2022 | Hydro | WA | 500 | Pumped Storage/Hydro | NPCC | Summer | 556.8 | 23.2 | 1 | 1 | 9135-Lack of water (hydro) | D1-Forced - Immediate | 500-Pumped Storage/Hydro
9135 | Lack of water (hydro) | External | Economic | D1 | Forced - Immediate | 2022 | Hydro | WA | 500 | Pumped Storage/Hydro | NPCC | Summer | 715.68 | 29.82 | 1 | 1 | 9135-Lack of water (hydro) | D1-Forced - Immediate | 500-Pumped Storage/Hydro
9135 | Lack of water (hydro) | External | Economic | D1 | Forced - Immediate | 2022 | Hydro | WA | 500 | Pumped Storage/Hydro | NPCC | Summer | 717.12 | 29.88 | 1 | 1 | 9135-Lack of water (hydro) | D1-Forced - Immediate | 500-Pumped Storage/Hydro
9135 | Lack of water (hydro) | External | Economic | D1 | Forced - Immediate | 2022 | Hydro | WA | 500 | Pumped Storage/Hydro | NPCC | Summer | 733.2 | 30.55 | 1 | 1 | 9135-Lack of water (hydro) | D1-Forced - Immediate | 500-Pumped Storage/Hydro
9135 | Lack of water (hydro) | External | Economic | D1 | Forced - Immediate | 2022 | Hydro | WA | 500 | Pumped Storage/Hydro | NPCC | Summer | 779.28 | 32.47 | 1 | 1 | 9135-Lack of water (hydro) | D1-Forced - Immediate | 500-Pumped Storage/Hydro
9135 | Lack of water (hydro) | External | Economic | D1 | Forced - Immediate | 2022 | Hydro | WA | 500 | Pumped Storage/Hydro | NPCC | Summer | 845.76 | 35.24 | 1 | 1 | 9135-Lack of water (hydro) | D1-Forced - Immediate | 500-Pumped Storage/Hydro
9135 | Lack of water (hydro) | External | Economic | D1 | Forced - Immediate | 2022 | Hydro | WA | 500 | Pumped Storage/Hydro | RFC | Summer | 4192.45 | 9.55 | 2 | 2 | 9135-Lack of water (hydro) | D1-Forced - Immediate | 500-Pumped Storage/Hydro
9135 | Lack of water (hydro) | External | Economic | D1 | Forced - Immediate | 2022 | Hydro | WA | 500 | Pumped Storage/Hydro | NPCC | Summer | 5901.0667 | 1.6 | 1 | 1 | 9135-Lack of water (hydro) | D1-Forced - Immediate | 500-Pumped Storage/Hydro
9135 | Lack of water (hydro) | External | Economic | D1 | Forced - Immediate | 2022 | Hydro | WA | 500 | Pumped Storage/Hydro | NPCC | Winter | 5.76 | 0.24 | 1 | 1 | 9135-Lack of water (hydro) | D1-Forced - Immediate | 500-Pumped Storage/Hydro
9135 | Lack of water (hydro) | External | Economic | D1 | Forced - Immediate | 2022 | Hydro | WA | 500 | Pumped Storage/Hydro | NPCC | Winter | 27.84 | 1.16 | 1 | 1 | 9135-Lack of water (hydro) | D1-Forced - Immediate | 500-Pumped Storage/Hydro
9135 | Lack of water (hydro) | External | Economic | D1 | Forced - Immediate | 2022 | Hydro | WA | 500 | Pumped Storage/Hydro | NPCC | Winter | 57.6 | 2.4 | 1 | 1 | 9135-Lack of water (hydro) | D1-Forced - Immediate | 500-Pumped Storage/Hydro
9135 | Lack of water (hydro) | External | Economic | D1 | Forced - Immediate | 2022 | Hydro | WA | 500 | Pumped Storage/Hydro | NPCC | Winter | 60.72 | 2.53 | 1 | 3 | 9135-Lack of water (hydro) | D1-Forced - Immediate | 500-Pumped Storage/Hydro
9135 | Lack of water (hydro) | External | Economic | D1 | Forced - Immediate | 2022 | Hydro | WA | 500 | Pumped Storage/Hydro | NPCC | Winter | 61.2 | 2.55 | 1 | 4 | 9135-Lack of water (hydro) | D1-Forced - Immediate | 500-Pumped Storage/Hydro
9135 | Lack of water (hydro) | External | Economic | D1 | Forced - Immediate | 2022 | Hydro | WA | 500 | Pumped Storage/Hydro | NPCC | Winter | 70.56 | 2.94 | 1 | 1 | 9135-Lack of water (hydro) | D1-Forced - Immediate | 500-Pumped Storage/Hydro
9135 | Lack of water (hydro) | External | Economic | D1 | Forced - Immediate | 2022 | Hydro | WA | 500 | Pumped Storage/Hydro | NPCC | Winter | 126.72 | 5.28 | 1 | 1 | 9135-Lack of water (hydro) | D1-Forced - Immediate | 500-Pumped Storage/Hydro
9135 | Lack of water (hydro) | External | Economic | D1 | Forced - Immediate | 2022 | Hydro | WA | 500 | Pumped Storage/Hydro | NPCC | Winter | 137.52 | 5.73 | 1 | 1 | 9135-Lack of water (hydro) | D1-Forced - Immediate | 500-Pumped Storage/Hydro
9135 | Lack of water (hydro) | External | Economic | D1 | Forced - Immediate | 2022 | Hydro | WA | 500 | Pumped Storage/Hydro | NPCC | Winter | 141.36 | 5.89 | 1 | 1 | 9135-Lack of water (hydro) | D1-Forced - Immediate | 500-Pumped Storage/Hydro
9135 | Lack of water (hydro) | External | Economic | D1 | Forced - Immediate | 2022 | Hydro | WA | 500 | Pumped Storage/Hydro | NPCC | Winter | 141.84 | 5.91 | 1 | 1 | 9135-Lack of water (hydro) | D1-Forced - Immediate | 500-Pumped Storage/Hydro
9135 | Lack of water (hydro) | External | Economic | D1 | Forced - Immediate | 2022 | Hydro | WA | 500 | Pumped Storage/Hydro | NPCC | Winter | 151.2 | 6.3 | 1 | 1 | 9135-Lack of water (hydro) | D1-Forced - Immediate | 500-Pumped Storage/Hydro
9135 | Lack of water (hydro) | External | Economic | D1 | Forced - Immediate | 2022 | Hydro | WA | 500 | Pumped Storage/Hydro | NPCC | Winter | 180.96 | 7.54 | 1 | 1 | 9135-Lack of water (hydro) | D1-Forced - Immediate | 500-Pumped Storage/Hydro
9135 | Lack of water (hydro) | External | Economic | D1 | Forced - Immediate | 2022 | Hydro | WA | 500 | Pumped Storage/Hydro | NPCC | Winter | 188.16 | 7.84 | 1 | 1 | 9135-Lack of water (hydro) | D1-Forced - Immediate | 500-Pumped Storage/Hydro
9135 | Lack of water (hydro) | External | Economic | D1 | Forced - Immediate | 2022 | Hydro | WA | 500 | Pumped Storage/Hydro | NPCC | Winter | 193.68 | 8.07 | 1 | 1 | 9135-Lack of water (hydro) | D1-Forced - Immediate | 500-Pumped Storage/Hydro
9135 | Lack of water (hydro) | External | Economic | D1 | Forced - Immediate | 2022 | Hydro | WA | 500 | Pumped Storage/Hydro | NPCC | Winter | 207.84 | 8.66 | 1 | 1 | 9135-Lack of water (hydro) | D1-Forced - Immediate | 500-Pumped Storage/Hydro
9135 | Lack of water (hydro) | External | Economic | D1 | Forced - Immediate | 2022 | Hydro | WA | 500 | Pumped Storage/Hydro | NPCC | Winter | 242.88 | 10.12 | 1 | 1 | 9135-Lack of water (hydro) | D1-Forced - Immediate | 500-Pumped Storage/Hydro
9135 | Lack of water (hydro) | External | Economic | D1 | Forced - Immediate | 2022 | Hydro | WA | 500 | Pumped Storage/Hydro | NPCC | Winter | 244.08 | 10.17 | 1 | 1 | 9135-Lack of water (hydro) | D1-Forced - Immediate | 500-Pumped Storage/Hydro
9135 | Lack of water (hydro) | External | Economic | D1 | Forced - Immediate | 2022 | Hydro | WA | 500 | Pumped Storage/Hydro | NPCC | Winter | 252.24 | 10.51 | 1 | 1 | 9135-Lack of water (hydro) | D1-Forced - Immediate | 500-Pumped Storage/Hydro
9135 | Lack of water (hydro) | External | Economic | D1 | Forced - Immediate | 2022 | Hydro | WA | 500 | Pumped Storage/Hydro | NPCC | Winter | 263.76 | 10.99 | 1 | 1 | 9135-Lack of water (hydro) | D1-Forced - Immediate | 500-Pumped Storage/Hydro
9135 | Lack of water (hydro) | External | Economic | D1 | Forced - Immediate | 2022 | Hydro | WA | 500 | Pumped Storage/Hydro | NPCC | Winter | 268.8 | 11.2 | 1 | 1 | 9135-Lack of water (hydro) | D1-Forced - Immediate | 500-Pumped Storage/Hydro
9135 | Lack of water (hydro) | External | Economic | D1 | Forced - Immediate | 2022 | Hydro | WA | 500 | Pumped Storage/Hydro | NPCC | Winter | 278.88 | 11.62 | 1 | 1 | 9135-Lack of water (hydro) | D1-Forced - Immediate | 500-Pumped Storage/Hydro
9135 | Lack of water (hydro) | External | Economic | D1 | Forced - Immediate | 2022 | Hydro | WA | 500 | Pumped Storage/Hydro | NPCC | Winter | 284.16 | 11.84 | 1 | 1 | 9135-Lack of water (hydro) | D1-Forced - Immediate | 500-Pumped Storage/Hydro
9135 | Lack of water (hydro) | External | Economic | D1 | Forced - Immediate | 2022 | Hydro | WA | 500 | Pumped Storage/Hydro | NPCC | Winter | 286.32 | 11.93 | 2 | 2 | 9135-Lack of water (hydro) | D1-Forced - Immediate | 500-Pumped Storage/Hydro
9135 | Lack of water (hydro) | External | Economic | D1 | Forced - Immediate | 2022 | Hydro | WA | 500 | Pumped Storage/Hydro | NPCC | Winter | 288.72 | 12.03 | 2 | 2 | 9135-Lack of water (hydro) | D1-Forced - Immediate | 500-Pumped Storage/Hydro
9135 | Lack of water (hydro) | External | Economic | D1 | Forced - Immediate | 2022 | Hydro | WA | 500 | Pumped Storage/Hydro | NPCC | Winter | 300.48 | 12.52 | 1 | 1 | 9135-Lack of water (hydro) | D1-Forced - Immediate | 500-Pumped Storage/Hydro
9135 | Lack of water (hydro) | External | Economic | D1 | Forced - Immediate | 2022 | Hydro | WA | 500 | Pumped Storage/Hydro | NPCC | Winter | 315.6 | 13.15 | 1 | 1 | 9135-Lack of water (hydro) | D1-Forced - Immediate | 500-Pumped Storage/Hydro
9135 | Lack of water (hydro) | External | Economic | D1 | Forced - Immediate | 2022 | Hydro | WA | 500 | Pumped Storage/Hydro | NPCC | Winter | 326.64 | 13.61 | 1 | 1 | 9135-Lack of water (hydro) | D1-Forced - Immediate | 500-Pumped Storage/Hydro
9135 | Lack of water (hydro) | External | Economic | D1 | Forced - Immediate | 2022 | Hydro | WA | 500 | Pumped Storage/Hydro | NPCC | Winter | 331.92 | 13.83 | 2 | 2 | 9135-Lack of water (hydro) | D1-Forced - Immediate | 500-Pumped Storage/Hydro
9135 | Lack of water (hydro) | External | Economic | D1 | Forced - Immediate | 2022 | Hydro | WA | 500 | Pumped Storage/Hydro | NPCC | Winter | 333.84 | 13.91 | 1 | 1 | 9135-Lack of water (hydro) | D1-Forced - Immediate | 500-Pumped Storage/Hydro
9135 | Lack of water (hydro) | External | Economic | D1 | Forced - Immediate | 2022 | Hydro | WA | 500 | Pumped Storage/Hydro | NPCC | Winter | 381.12 | 15.88 | 1 | 1 | 9135-Lack of water (hydro) | D1-Forced - Immediate | 500-Pumped Storage/Hydro
9135 | Lack of water (hydro) | External | Economic | D1 | Forced - Immediate | 2022 | Hydro | WA | 500 | Pumped Storage/Hydro | NPCC | Winter | 514.08 | 21.42 | 1 | 1 | 9135-Lack of water (hydro) | D1-Forced - Immediate | 500-Pumped Storage/Hydro
9135 | Lack of water (hydro) | External | Economic | D1 | Forced - Immediate | 2022 | Hydro | WA | 500 | Pumped Storage/Hydro | NPCC | Winter | 612 | 25.5 | 1 | 1 | 9135-Lack of water (hydro) | D1-Forced - Immediate | 500-Pumped Storage/Hydro
9135 | Lack of water (hydro) | External | Economic | D1 | Forced - Immediate | 2022 | Hydro | WA | 500 | Pumped Storage/Hydro | NPCC | Winter | 719.76 | 29.99 | 1 | 1 | 9135-Lack of water (hydro) | D1-Forced - Immediate | 500-Pumped Storage/Hydro
9135 | Lack of water (hydro) | External | Economic | U1 | Forced - Immediate | 2022 | Hydro | WA | 500 | Pumped Storage/Hydro | MRO | Off-Peak | 74.5333 | 43 | 1 | 1 | 9135-Lack of water (hydro) | U1-Forced - Immediate | 500-Pumped Storage/Hydro
9135 | Lack of water (hydro) | External | Economic | U1 | Forced - Immediate | 2022 | Hydro | WA | 500 | Pumped Storage/Hydro | NPCC | Off-Peak | 364 | 60 | 1 | 1 | 9135-Lack of water (hydro) | U1-Forced - Immediate | 500-Pumped Storage/Hydro
9135 | Lack of water (hydro) | External | Economic | U1 | Forced - Immediate | 2022 | Hydro | WA | 500 | Pumped Storage/Hydro | NPCC | Off-Peak | 375 | 25 | 1 | 2 | 9135-Lack of water (hydro) | U1-Forced - Immediate | 500-Pumped Storage/Hydro
9135 | Lack of water (hydro) | External | Economic | U1 | Forced - Immediate | 2022 | Hydro | WA | 500 | Pumped Storage/Hydro | NPCC | Off-Peak | 398.75 | 25 | 1 | 4 | 9135-Lack of water (hydro) | U1-Forced - Immediate | 500-Pumped Storage/Hydro
9135 | Lack of water (hydro) | External | Economic | U1 | Forced - Immediate | 2022 | Hydro | WA | 500 | Pumped Storage/Hydro | NPCC | Off-Peak | 485 | 60 | 1 | 1 | 9135-Lack of water (hydro) | U1-Forced - Immediate | 500-Pumped Storage/Hydro
9135 | Lack of water (hydro) | External | Economic | U1 | Forced - Immediate | 2022 | Hydro | WA | 500 | Pumped Storage/Hydro | WECC | Off-Peak | 687.7 | 29.9 | 1 | 1 | 9135-Lack of water (hydro) | U1-Forced - Immediate | 500-Pumped Storage/Hydro
9135 | Lack of water (hydro) | External | Economic | U1 | Forced - Immediate | 2022 | Hydro | WA | 500 | Pumped Storage/Hydro | MRO | Off-Peak | 1458.4166 | 43 | 1 | 1 | 9135-Lack of water (hydro) | U1-Forced - Immediate | 500-Pumped Storage/Hydro
9135 | Lack of water (hydro) | External | Economic | U1 | Forced - Immediate | 2022 | Hydro | WA | 500 | Pumped Storage/Hydro | NPCC | Off-Peak | 1917 | 60 | 1 | 1 | 9135-Lack of water (hydro) | U1-Forced - Immediate | 500-Pumped Storage/Hydro
9135 | Lack of water (hydro) | External | Economic | U1 | Forced - Immediate | 2022 | Hydro | WA | 500 | Pumped Storage/Hydro | NPCC | Off-Peak | 2400 | 60 | 1 | 1 | 9135-Lack of water (hydro) | U1-Forced - Immediate | 500-Pumped Storage/Hydro
9135 | Lack of water (hydro) | External | Economic | U1 | Forced - Immediate | 2022 | Hydro | WA | 500 | Pumped Storage/Hydro | NPCC | Off-Peak | 5760 | 60 | 1 | 1 | 9135-Lack of water (hydro) | U1-Forced - Immediate | 500-Pumped Storage/Hydro
9135 | Lack of water (hydro) | External | Economic | U1 | Forced - Immediate | 2022 | Hydro | WA | 500 | Pumped Storage/Hydro | NPCC | Off-Peak | 6420.8333 | 25 | 1 | 1 | 9135-Lack of water (hydro) | U1-Forced - Immediate | 500-Pumped Storage/Hydro
9135 | Lack of water (hydro) | External | Economic | U1 | Forced - Immediate | 2022 | Hydro | WA | 500 | Pumped Storage/Hydro | NPCC | Summer | 296 | 60 | 1 | 1 | 9135-Lack of water (hydro) | U1-Forced - Immediate | 500-Pumped Storage/Hydro
9135 | Lack of water (hydro) | External | Economic | U1 | Forced - Immediate | 2022 | Hydro | WA | 500 | Pumped Storage/Hydro | NPCC | Summer | 449.1667 | 25 | 1 | 2 | 9135-Lack of water (hydro) | U1-Forced - Immediate | 500-Pumped Storage/Hydro
9135 | Lack of water (hydro) | External | Economic | U1 | Forced - Immediate | 2022 | Hydro | WA | 500 | Pumped Storage/Hydro | MRO | Summer | 2535.3667 | 23 | 1 | 1 | 9135-Lack of water (hydro) | U1-Forced - Immediate | 500-Pumped Storage/Hydro
9135 | Lack of water (hydro) | External | Economic | U1 | Forced - Immediate | 2022 | Hydro | WA | 500 | Pumped Storage/Hydro | NPCC | Winter | 136 | 60 | 1 | 1 | 9135-Lack of water (hydro) | U1-Forced - Immediate | 500-Pumped Storage/Hydro
9135 | Lack of water (hydro) | External | Economic | U1 | Forced - Immediate | 2022 | Hydro | WA | 500 | Pumped Storage/Hydro | NPCC | Winter | 325 | 25 | 1 | 1 | 9135-Lack of water (hydro) | U1-Forced - Immediate | 500-Pumped Storage/Hydro
9135 | Lack of water (hydro) | External | Economic | U1 | Forced - Immediate | 2022 | Hydro | WA | 500 | Pumped Storage/Hydro | NPCC | Winter | 454.1667 | 25 | 1 | 1 | 9135-Lack of water (hydro) | U1-Forced - Immediate | 500-Pumped Storage/Hydro
9135 | Lack of water (hydro) | External | Economic | U1 | Forced - Immediate | 2022 | Hydro | WA | 500 | Pumped Storage/Hydro | NPCC | Winter | 1255.0166 | 293 | 1 | 1 | 9135-Lack of water (hydro) | U1-Forced - Immediate | 500-Pumped Storage/Hydro
9135 | Lack of water (hydro) | External | Economic | U1 | Forced - Immediate | 2022 | Hydro | WA | 500 | Pumped Storage/Hydro | NPCC | Winter | 1725 | 60 | 1 | 1 | 9135-Lack of water (hydro) | U1-Forced - Immediate | 500-Pumped Storage/Hydro
9135 | Lack of water (hydro) | External | Economic | U1 | Forced - Immediate | 2022 | Hydro | WA | 500 | Pumped Storage/Hydro | WECC | Winter | 5570.565 | 51.94 | 2 | 2 | 9135-Lack of water (hydro) | U1-Forced - Immediate | 500-Pumped Storage/Hydro
9135 | Lack of water (hydro) | External | Economic | U3 | Forced - Postponed | 2022 | Hydro | WA | 500 | Pumped Storage/Hydro | SERC | Off-Peak | 299.82 | 34.2 | 1 | 1 | 9135-Lack of water (hydro) | U3-Forced - Postponed | 500-Pumped Storage/Hydro
9135 | Lack of water (hydro) | External | Economic | U3 | Forced - Postponed | 2022 | Hydro | WA | 500 | Pumped Storage/Hydro | SERC | Off-Peak | 385.32 | 34.2 | 1 | 1 | 9135-Lack of water (hydro) | U3-Forced - Postponed | 500-Pumped Storage/Hydro
9135 | Lack of water (hydro) | External | Economic | U3 | Forced - Postponed | 2022 | Hydro | WA | 500 | Pumped Storage/Hydro | SERC | Off-Peak | 559.74 | 34.2 | 1 | 1 | 9135-Lack of water (hydro) | U3-Forced - Postponed | 500-Pumped Storage/Hydro
9135 | Lack of water (hydro) | External | Economic | U3 | Forced - Postponed | 2022 | Hydro | WA | 500 | Pumped Storage/Hydro | SERC | Summer | 239.97 | 34.2 | 1 | 1 | 9135-Lack of water (hydro) | U3-Forced - Postponed | 500-Pumped Storage/Hydro
9135 | Lack of water (hydro) | External | Economic | U3 | Forced - Postponed | 2022 | Hydro | WA | 500 | Pumped Storage/Hydro | SERC | Summer | 307.8 | 34.2 | 1 | 1 | 9135-Lack of water (hydro) | U3-Forced - Postponed | 500-Pumped Storage/Hydro
9135 | Lack of water (hydro) | External | Economic | U3 | Forced - Postponed | 2022 | Hydro | WA | 500 | Pumped Storage/Hydro | SERC | Summer | 334.02 | 34.2 | 1 | 1 | 9135-Lack of water (hydro) | U3-Forced - Postponed | 500-Pumped Storage/Hydro
9135 | Lack of water (hydro) | External | Economic | U3 | Forced - Postponed | 2022 | Hydro | WA | 500 | Pumped Storage/Hydro | SERC | Summer | 384.18 | 34.2 | 1 | 2 | 9135-Lack of water (hydro) | U3-Forced - Postponed | 500-Pumped Storage/Hydro
9135 | Lack of water (hydro) | External | Economic | U3 | Forced - Postponed | 2022 | Hydro | WA | 500 | Pumped Storage/Hydro | SERC | Summer | 404.13 | 34.2 | 1 | 1 | 9135-Lack of water (hydro) | U3-Forced - Postponed | 500-Pumped Storage/Hydro
9135 | Lack of water (hydro) | External | Economic | U3 | Forced - Postponed | 2022 | Hydro | WA | 500 | Pumped Storage/Hydro | SERC | Summer | 430.35 | 34.2 | 2 | 2 | 9135-Lack of water (hydro) | U3-Forced - Postponed | 500-Pumped Storage/Hydro
9135 | Lack of water (hydro) | External | Economic | U3 | Forced - Postponed | 2022 | Hydro | WA | 500 | Pumped Storage/Hydro | SERC | Summer | 591.66 | 34.2 | 2 | 2 | 9135-Lack of water (hydro) | U3-Forced - Postponed | 500-Pumped Storage/Hydro
9135 | Lack of water (hydro) | External | Economic | U3 | Forced - Postponed | 2022 | Hydro | WA | 500 | Pumped Storage/Hydro | SERC | Summer | 593.94 | 34.2 | 1 | 1 | 9135-Lack of water (hydro) | U3-Forced - Postponed | 500-Pumped Storage/Hydro
9135 | Lack of water (hydro) | External | Economic | U3 | Forced - Postponed | 2022 | Hydro | WA | 500 | Pumped Storage/Hydro | SERC | Summer | 609.9 | 34.2 | 1 | 1 | 9135-Lack of water (hydro) | U3-Forced - Postponed | 500-Pumped Storage/Hydro
9135 | Lack of water (hydro) | External | Economic | U3 | Forced - Postponed | 2022 | Hydro | WA | 500 | Pumped Storage/Hydro | SERC | Summer | 614.46 | 34.2 | 1 | 1 | 9135-Lack of water (hydro) | U3-Forced - Postponed | 500-Pumped Storage/Hydro
9135 | Lack of water (hydro) | External | Economic | U3 | Forced - Postponed | 2022 | Hydro | WA | 500 | Pumped Storage/Hydro | SERC | Summer | 616.17 | 34.2 | 1 | 1 | 9135-Lack of water (hydro) | U3-Forced - Postponed | 500-Pumped Storage/Hydro
9135 | Lack of water (hydro) | External | Economic | U3 | Forced - Postponed | 2022 | Hydro | WA | 500 | Pumped Storage/Hydro | SERC | Summer | 686.85 | 34.2 | 2 | 2 | 9135-Lack of water (hydro) | U3-Forced - Postponed | 500-Pumped Storage/Hydro
9135 | Lack of water (hydro) | External | Economic | U3 | Forced - Postponed | 2022 | Hydro | WA | 500 | Pumped Storage/Hydro | SERC | Summer | 1168.5 | 34.2 | 1 | 1 | 9135-Lack of water (hydro) | U3-Forced - Postponed | 500-Pumped Storage/Hydro
9135 | Lack of water (hydro) | External | Economic | U3 | Forced - Postponed | 2022 | Hydro | WA | 500 | Pumped Storage/Hydro | SERC | Winter | 198.93 | 34.2 | 1 | 1 | 9135-Lack of water (hydro) | U3-Forced - Postponed | 500-Pumped Storage/Hydro
9135 | Lack of water (hydro) | External | Economic | U3 | Forced - Postponed | 2022 | Hydro | WA | 500 | Pumped Storage/Hydro | SERC | Winter | 256.5 | 34.2 | 1 | 1 | 9135-Lack of water (hydro) | U3-Forced - Postponed | 500-Pumped Storage/Hydro
9135 | Lack of water (hydro) | External | Economic | U3 | Forced - Postponed | 2022 | Hydro | WA | 500 | Pumped Storage/Hydro | SERC | Winter | 260.49 | 34.2 | 1 | 1 | 9135-Lack of water (hydro) | U3-Forced - Postponed | 500-Pumped Storage/Hydro
9135 | Lack of water (hydro) | External | Economic | U3 | Forced - Postponed | 2022 | Hydro | WA | 500 | Pumped Storage/Hydro | SERC | Winter | 263.34 | 34.2 | 1 | 1 | 9135-Lack of water (hydro) | U3-Forced - Postponed | 500-Pumped Storage/Hydro
9135 | Lack of water (hydro) | External | Economic | U3 | Forced - Postponed | 2022 | Hydro | WA | 500 | Pumped Storage/Hydro | SERC | Winter | 473.1 | 34.2 | 1 | 1 | 9135-Lack of water (hydro) | U3-Forced - Postponed | 500-Pumped Storage/Hydro
9135 | Lack of water (hydro) | External | Economic | U3 | Forced - Postponed | 2022 | Hydro | WA | 500 | Pumped Storage/Hydro | SERC | Winter | 905.16 | 34.2 | 1 | 1 | 9135-Lack of water (hydro) | U3-Forced - Postponed | 500-Pumped Storage/Hydro
9135 | Lack of water (hydro) | External | Economic | U3 | Forced - Postponed | 2022 | Hydro | WA | 500 | Pumped Storage/Hydro | SERC | Winter | 1234.62 | 34.2 | 1 | 1 | 9135-Lack of water (hydro) | U3-Forced - Postponed | 500-Pumped Storage/Hydro
9135 | Lack of water (hydro) | External | Economic | D1 | Forced - Immediate | 2022 | Hydro | WA | 500 | Pumped Storage/Hydro | NPCC | Off-Peak | 9.36 | 0.39 | 1 | 1 | 9135-Lack of water (hydro) | D1-Forced - Immediate | 500-Pumped Storage/Hydro
9135 | Lack of water (hydro) | External | Economic | D1 | Forced - Immediate | 2022 | Hydro | WA | 500 | Pumped Storage/Hydro | NPCC | Off-Peak | 20.4 | 0.85 | 1 | 1 | 9135-Lack of water (hydro) | D1-Forced - Immediate | 500-Pumped Storage/Hydro
9135 | Lack of water (hydro) | External | Economic | D1 | Forced - Immediate | 2022 | Hydro | WA | 500 | Pumped Storage/Hydro | NPCC | Off-Peak | 42 | 1.75 | 1 | 2 | 9135-Lack of water (hydro) | D1-Forced - Immediate | 500-Pumped Storage/Hydro
9135 | Lack of water (hydro) | External | Economic | D1 | Forced - Immediate | 2022 | Hydro | WA | 500 | Pumped Storage/Hydro | NPCC | Off-Peak | 48 | 2 | 1 | 2 | 9135-Lack of water (hydro) | D1-Forced - Immediate | 500-Pumped Storage/Hydro
9135 | Lack of water (hydro) | External | Economic | D1 | Forced - Immediate | 2022 | Hydro | WA | 500 | Pumped Storage/Hydro | NPCC | Off-Peak | 48.24 | 2.01 | 1 | 1 | 9135-Lack of water (hydro) | D1-Forced - Immediate | 500-Pumped Storage/Hydro
9135 | Lack of water (hydro) | External | Economic | D1 | Forced - Immediate | 2022 | Hydro | WA | 500 | Pumped Storage/Hydro | NPCC | Off-Peak | 59.76 | 2.49 | 1 | 1 | 9135-Lack of water (hydro) | D1-Forced - Immediate | 500-Pumped Storage/Hydro
9135 | Lack of water (hydro) | External | Economic | D1 | Forced - Immediate | 2022 | Hydro | WA | 500 | Pumped Storage/Hydro | NPCC | Off-Peak | 118.8 | 4.95 | 1 | 1 | 9135-Lack of water (hydro) | D1-Forced - Immediate | 500-Pumped Storage/Hydro
9135 | Lack of water (hydro) | External | Economic | D1 | Forced - Immediate | 2022 | Hydro | WA | 500 | Pumped Storage/Hydro | NPCC | Off-Peak | 120.24 | 5.01 | 2 | 2 | 9135-Lack of water (hydro) | D1-Forced - Immediate | 500-Pumped Storage/Hydro
9135 | Lack of water (hydro) | External | Economic | D1 | Forced - Immediate | 2022 | Hydro | WA | 500 | Pumped Storage/Hydro | NPCC | Off-Peak | 125.28 | 5.22 | 1 | 1 | 9135-Lack of water (hydro) | D1-Forced - Immediate | 500-Pumped Storage/Hydro
9135 | Lack of water (hydro) | External | Economic | D1 | Forced - Immediate | 2022 | Hydro | WA | 500 | Pumped Storage/Hydro | NPCC | Off-Peak | 125.76 | 5.24 | 1 | 1 | 9135-Lack of water (hydro) | D1-Forced - Immediate | 500-Pumped Storage/Hydro
9135 | Lack of water (hydro) | External | Economic | D1 | Forced - Immediate | 2022 | Hydro | WA | 500 | Pumped Storage/Hydro | NPCC | Off-Peak | 158.64 | 6.61 | 1 | 1 | 9135-Lack of water (hydro) | D1-Forced - Immediate | 500-Pumped Storage/Hydro
9135 | Lack of water (hydro) | External | Economic | D1 | Forced - Immediate | 2022 | Hydro | WA | 500 | Pumped Storage/Hydro | NPCC | Off-Peak | 173.52 | 7.23 | 1 | 1 | 9135-Lack of water (hydro) | D1-Forced - Immediate | 500-Pumped Storage/Hydro
9135 | Lack of water (hydro) | External | Economic | D1 | Forced - Immediate | 2022 | Hydro | WA | 500 | Pumped Storage/Hydro | NPCC | Off-Peak | 256.08 | 10.67 | 2 | 3 | 9135-Lack of water (hydro) | D1-Forced - Immediate | 500-Pumped Storage/Hydro
9135 | Lack of water (hydro) | External | Economic | D1 | Forced - Immediate | 2022 | Hydro | WA | 500 | Pumped Storage/Hydro | NPCC | Off-Peak | 268.56 | 11.19 | 1 | 1 | 9135-Lack of water (hydro) | D1-Forced - Immediate | 500-Pumped Storage/Hydro
9135 | Lack of water (hydro) | External | Economic | D1 | Forced - Immediate | 2022 | Hydro | WA | 500 | Pumped Storage/Hydro | NPCC | Off-Peak | 273.36 | 11.39 | 1 | 1 | 9135-Lack of water (hydro) | D1-Forced - Immediate | 500-Pumped Storage/Hydro
9135 | Lack of water (hydro) | External | Economic | D1 | Forced - Immediate | 2022 | Hydro | WA | 500 | Pumped Storage/Hydro | NPCC | Off-Peak | 273.6 | 11.4 | 1 | 1 | 9135-Lack of water (hydro) | D1-Forced - Immediate | 500-Pumped Storage/Hydro
9135 | Lack of water (hydro) | External | Economic | D1 | Forced - Immediate | 2022 | Hydro | WA | 500 | Pumped Storage/Hydro | NPCC | Off-Peak | 283.68 | 11.82 | 1 | 1 | 9135-Lack of water (hydro) | D1-Forced - Immediate | 500-Pumped Storage/Hydro
9135 | Lack of water (hydro) | External | Economic | D1 | Forced - Immediate | 2022 | Hydro | WA | 500 | Pumped Storage/Hydro | NPCC | Off-Peak | 302.4 | 12.6 | 1 | 1 | 9135-Lack of water (hydro) | D1-Forced - Immediate | 500-Pumped Storage/Hydro
9135 | Lack of water (hydro) | External | Economic | D1 | Forced - Immediate | 2022 | Hydro | WA | 500 | Pumped Storage/Hydro | NPCC | Off-Peak | 320.16 | 13.34 | 1 | 1 | 9135-Lack of water (hydro) | D1-Forced - Immediate | 500-Pumped Storage/Hydro
9135 | Lack of water (hydro) | External | Economic | D1 | Forced - Immediate | 2022 | Hydro | WA | 500 | Pumped Storage/Hydro | NPCC | Off-Peak | 327.6 | 13.65 | 1 | 1 | 9135-Lack of water (hydro) | D1-Forced - Immediate | 500-Pumped Storage/Hydro
9135 | Lack of water (hydro) | External | Economic | D1 | Forced - Immediate | 2022 | Hydro | WA | 500 | Pumped Storage/Hydro | NPCC | Off-Peak | 406.56 | 16.94 | 1 | 1 | 9135-Lack of water (hydro) | D1-Forced - Immediate | 500-Pumped Storage/Hydro
9135 | Lack of water (hydro) | External | Economic | D1 | Forced - Immediate | 2022 | Hydro | WA | 500 | Pumped Storage/Hydro | NPCC | Off-Peak | 410.88 | 17.12 | 1 | 1 | 9135-Lack of water (hydro) | D1-Forced - Immediate | 500-Pumped Storage/Hydro
9135 | Lack of water (hydro) | External | Economic | D1 | Forced - Immediate | 2022 | Hydro | WA | 500 | Pumped Storage/Hydro | NPCC | Off-Peak | 440.88 | 18.37 | 1 | 1 | 9135-Lack of water (hydro) | D1-Forced - Immediate | 500-Pumped Storage/Hydro
9135 | Lack of water (hydro) | External | Economic | D1 | Forced - Immediate | 2022 | Hydro | WA | 500 | Pumped Storage/Hydro | NPCC | Off-Peak | 470.64 | 19.61 | 1 | 1 | 9135-Lack of water (hydro) | D1-Forced - Immediate | 500-Pumped Storage/Hydro
9135 | Lack of water (hydro) | External | Economic | D1 | Forced - Immediate | 2022 | Hydro | WA | 500 | Pumped Storage/Hydro | NPCC | Off-Peak | 503.76 | 20.99 | 2 | 2 | 9135-Lack of water (hydro) | D1-Forced - Immediate | 500-Pumped Storage/Hydro
9135 | Lack of water (hydro) | External | Economic | D1 | Forced - Immediate | 2022 | Hydro | WA | 500 | Pumped Storage/Hydro | NPCC | Off-Peak | 520.56 | 21.69 | 2 | 2 | 9135-Lack of water (hydro) | D1-Forced - Immediate | 500-Pumped Storage/Hydro
9135 | Lack of water (hydro) | External | Economic | D1 | Forced - Immediate | 2022 | Hydro | WA | 500 | Pumped Storage/Hydro | NPCC | Off-Peak | 521.04 | 21.71 | 2 | 2 | 9135-Lack of water (hydro) | D1-Forced - Immediate | 500-Pumped Storage/Hydro
9135 | Lack of water (hydro) | External | Economic | D1 | Forced - Immediate | 2022 | Hydro | WA | 500 | Pumped Storage/Hydro | NPCC | Off-Peak | 532.08 | 22.17 | 1 | 1 | 9135-Lack of water (hydro) | D1-Forced - Immediate | 500-Pumped Storage/Hydro
9135 | Lack of water (hydro) | External | Economic | D1 | Forced - Immediate | 2022 | Hydro | WA | 500 | Pumped Storage/Hydro | NPCC | Off-Peak | 550.25 | 22.01 | 1 | 1 | 9135-Lack of water (hydro) | D1-Forced - Immediate | 500-Pumped Storage/Hydro
9135 | Lack of water (hydro) | External | Economic | D1 | Forced - Immediate | 2022 | Hydro | WA | 500 | Pumped Storage/Hydro | NPCC | Off-Peak | 610.32 | 25.43 | 1 | 1 | 9135-Lack of water (hydro) | D1-Forced - Immediate | 500-Pumped Storage/Hydro
9135 | Lack of water (hydro) | External | Economic | D1 | Forced - Immediate | 2022 | Hydro | WA | 500 | Pumped Storage/Hydro | NPCC | Off-Peak | 642.48 | 26.77 | 1 | 1 | 9135-Lack of water (hydro) | D1-Forced - Immediate | 500-Pumped Storage/Hydro
9135 | Lack of water (hydro) | External | Economic | D1 | Forced - Immediate | 2022 | Hydro | WA | 500 | Pumped Storage/Hydro | NPCC | Off-Peak | 645.36 | 26.89 | 1 | 1 | 9135-Lack of water (hydro) | D1-Forced - Immediate | 500-Pumped Storage/Hydro
9135 | Lack of water (hydro) | External | Economic | D1 | Forced - Immediate | 2022 | Hydro | WA | 500 | Pumped Storage/Hydro | NPCC | Off-Peak | 700.56 | 29.19 | 1 | 1 | 9135-Lack of water (hydro) | D1-Forced - Immediate | 500-Pumped Storage/Hydro
9135 | Lack of water (hydro) | External | Economic | D1 | Forced - Immediate | 2022 | Hydro | WA | 500 | Pumped Storage/Hydro | NPCC | Off-Peak | 733.2 | 30.55 | 1 | 1 | 9135-Lack of water (hydro) | D1-Forced - Immediate | 500-Pumped Storage/Hydro
9135 | Lack of water (hydro) | External | Economic | D1 | Forced - Immediate | 2022 | Hydro | WA | 500 | Pumped Storage/Hydro | NPCC | Off-Peak | 750.48 | 31.27 | 1 | 2 | 9135-Lack of water (hydro) | D1-Forced - Immediate | 500-Pumped Storage/Hydro
9135 | Lack of water (hydro) | External | Economic | D1 | Forced - Immediate | 2022 | Hydro | WA | 500 | Pumped Storage/Hydro | RFC | Off-Peak | 1750 | 8.75 | 1 | 1 | 9135-Lack of water (hydro) | D1-Forced - Immediate | 500-Pumped Storage/Hydro
9135 | Lack of water (hydro) | External | Economic | D1 | Forced - Immediate | 2022 | Hydro | WA | 500 | Pumped Storage/Hydro | RFC | Off-Peak | 8047.8 | 13.15 | 1 | 1 | 9135-Lack of water (hydro) | D1-Forced - Immediate | 500-Pumped Storage/Hydro
9135 | Lack of water (hydro) | External | Economic | D1 | Forced - Immediate | 2022 | Hydro | WA | 500 | Pumped Storage/Hydro | RFC | Summer | 7.0612 | 0.13 | 1 | 1 | 9135-Lack of water (hydro) | D1-Forced - Immediate | 500-Pumped Storage/Hydro
9135 | Lack of water (hydro) | External | Economic | D1 | Forced - Immediate | 2022 | Hydro | WA | 500 | Pumped Storage/Hydro | RFC | Summer | 36.7723 | 2.14 | 1 | 1 | 9135-Lack of water (hydro) | D1-Forced - Immediate | 500-Pumped Storage/Hydro
9135 | Lack of water (hydro) | External | Economic | D1 | Forced - Immediate | 2022 | Hydro | WA | 500 | Pumped Storage/Hydro | NPCC | Summer | 106.8 | 4.45 | 1 | 1 | 9135-Lack of water (hydro) | D1-Forced - Immediate | 500-Pumped Storage/Hydro
9135 | Lack of water (hydro) | External | Economic | D1 | Forced - Immediate | 2022 | Hydro | WA | 500 | Pumped Storage/Hydro | NPCC | Summer | 153.6 | 6.4 | 1 | 1 | 9135-Lack of water (hydro) | D1-Forced - Immediate | 500-Pumped Storage/Hydro
9135 | Lack of water (hydro) | External | Economic | D1 | Forced - Immediate | 2022 | Hydro | WA | 500 | Pumped Storage/Hydro | NPCC | Summer | 185.04 | 7.71 | 1 | 1 | 9135-Lack of water (hydro) | D1-Forced - Immediate | 500-Pumped Storage/Hydro
9135 | Lack of water (hydro) | External | Economic | D1 | Forced - Immediate | 2022 | Hydro | WA | 500 | Pumped Storage/Hydro | RFC | Summer | 223.1122 | 2.17 | 1 | 1 | 9135-Lack of water (hydro) | D1-Forced - Immediate | 500-Pumped Storage/Hydro
9135 | Lack of water (hydro) | External | Economic | D1 | Forced - Immediate | 2022 | Hydro | WA | 500 | Pumped Storage/Hydro | NPCC | Summer | 223.92 | 9.33 | 1 | 1 | 9135-Lack of water (hydro) | D1-Forced - Immediate | 500-Pumped Storage/Hydro
9135 | Lack of water (hydro) | External | Economic | D1 | Forced - Immediate | 2022 | Hydro | WA | 500 | Pumped Storage/Hydro | NPCC | Summer | 234.96 | 9.79 | 1 | 1 | 9135-Lack of water (hydro) | D1-Forced - Immediate | 500-Pumped Storage/Hydro
9135 | Lack of water (hydro) | External | Economic | D1 | Forced - Immediate | 2022 | Hydro | WA | 500 | Pumped Storage/Hydro | NPCC | Summer | 265.44 | 11.06 | 2 | 2 | 9135-Lack of water (hydro) | D1-Forced - Immediate | 500-Pumped Storage/Hydro
9135 | Lack of water (hydro) | External | Economic | D1 | Forced - Immediate | 2022 | Hydro | WA | 500 | Pumped Storage/Hydro | NPCC | Summer | 275.52 | 11.48 | 2 | 2 | 9135-Lack of water (hydro) | D1-Forced - Immediate | 500-Pumped Storage/Hydro
9135 | Lack of water (hydro) | External | Economic | D1 | Forced - Immediate | 2022 | Hydro | WA | 500 | Pumped Storage/Hydro | NPCC | Summer | 286.08 | 11.92 | 2 | 2 | 9135-Lack of water (hydro) | D1-Forced - Immediate | 500-Pumped Storage/Hydro
9135 | Lack of water (hydro) | External | Economic | D1 | Forced - Immediate | 2022 | Hydro | WA | 500 | Pumped Storage/Hydro | NPCC | Summer | 290.16 | 12.09 | 1 | 1 | 9135-Lack of water (hydro) | D1-Forced - Immediate | 500-Pumped Storage/Hydro
9135 | Lack of water (hydro) | External | Economic | D1 | Forced - Immediate | 2022 | Hydro | WA | 500 | Pumped Storage/Hydro | NPCC | Summer | 300.24 | 12.51 | 3 | 4 | 9135-Lack of water (hydro) | D1-Forced - Immediate | 500-Pumped Storage/Hydro
9135 | Lack of water (hydro) | External | Economic | D1 | Forced - Immediate | 2022 | Hydro | WA | 500 | Pumped Storage/Hydro | NPCC | Summer | 311.76 | 12.99 | 1 | 1 | 9135-Lack of water (hydro) | D1-Forced - Immediate | 500-Pumped Storage/Hydro
9135 | Lack of water (hydro) | External | Economic | D1 | Forced - Immediate | 2022 | Hydro | WA | 500 | Pumped Storage/Hydro | NPCC | Summer | 315.12 | 13.13 | 1 | 1 | 9135-Lack of water (hydro) | D1-Forced - Immediate | 500-Pumped Storage/Hydro
9135 | Lack of water (hydro) | External | Economic | D1 | Forced - Immediate | 2022 | Hydro | WA | 500 | Pumped Storage/Hydro | NPCC | Summer | 321.6 | 13.4 | 1 | 1 | 9135-Lack of water (hydro) | D1-Forced - Immediate | 500-Pumped Storage/Hydro
9135 | Lack of water (hydro) | External | Economic | D1 | Forced - Immediate | 2022 | Hydro | WA | 500 | Pumped Storage/Hydro | NPCC | Summer | 324.24 | 13.51 | 1 | 1 | 9135-Lack of water (hydro) | D1-Forced - Immediate | 500-Pumped Storage/Hydro
9135 | Lack of water (hydro) | External | Economic | D1 | Forced - Immediate | 2022 | Hydro | WA | 500 | Pumped Storage/Hydro | NPCC | Summer | 327.6 | 13.65 | 1 | 1 | 9135-Lack of water (hydro) | D1-Forced - Immediate | 500-Pumped Storage/Hydro
9135 | Lack of water (hydro) | External | Economic | D1 | Forced - Immediate | 2022 | Hydro | WA | 500 | Pumped Storage/Hydro | NPCC | Summer | 334.8 | 13.95 | 2 | 2 | 9135-Lack of water (hydro) | D1-Forced - Immediate | 500-Pumped Storage/Hydro
9135 | Lack of water (hydro) | External | Economic | D1 | Forced - Immediate | 2022 | Hydro | WA | 500 | Pumped Storage/Hydro | NPCC | Summer | 359.28 | 14.97 | 2 | 2 | 9135-Lack of water (hydro) | D1-Forced - Immediate | 500-Pumped Storage/Hydro
9135 | Lack of water (hydro) | External | Economic | D1 | Forced - Immediate | 2022 | Hydro | WA | 500 | Pumped Storage/Hydro | NPCC | Summer | 360.72 | 15.03 | 2 | 2 | 9135-Lack of water (hydro) | D1-Forced - Immediate | 500-Pumped Storage/Hydro
9135 | Lack of water (hydro) | External | Economic | D1 | Forced - Immediate | 2022 | Hydro | WA | 500 | Pumped Storage/Hydro | NPCC | Summer | 364.08 | 15.17 | 1 | 1 | 9135-Lack of water (hydro) | D1-Forced - Immediate | 500-Pumped Storage/Hydro
9135 | Lack of water (hydro) | External | Economic | D1 | Forced - Immediate | 2022 | Hydro | WA | 500 | Pumped Storage/Hydro | NPCC | Summer | 385.44 | 16.06 | 1 | 1 | 9135-Lack of water (hydro) | D1-Forced - Immediate | 500-Pumped Storage/Hydro
9135 | Lack of water (hydro) | External | Economic | D1 | Forced - Immediate | 2022 | Hydro | WA | 500 | Pumped Storage/Hydro | NPCC | Summer | 428.4 | 17.85 | 1 | 1 | 9135-Lack of water (hydro) | D1-Forced - Immediate | 500-Pumped Storage/Hydro
9135 | Lack of water (hydro) | External | Economic | D1 | Forced - Immediate | 2022 | Hydro | WA | 500 | Pumped Storage/Hydro | NPCC | Summer | 428.88 | 17.87 | 1 | 1 | 9135-Lack of water (hydro) | D1-Forced - Immediate | 500-Pumped Storage/Hydro
9135 | Lack of water (hydro) | External | Economic | D1 | Forced - Immediate | 2022 | Hydro | WA | 500 | Pumped Storage/Hydro | NPCC | Summer | 492.72 | 20.53 | 1 | 1 | 9135-Lack of water (hydro) | D1-Forced - Immediate | 500-Pumped Storage/Hydro
9135 | Lack of water (hydro) | External | Economic | D1 | Forced - Immediate | 2022 | Hydro | WA | 500 | Pumped Storage/Hydro | NPCC | Summer | 506.88 | 21.12 | 1 | 1 | 9135-Lack of water (hydro) | D1-Forced - Immediate | 500-Pumped Storage/Hydro
9135 | Lack of water (hydro) | External | Economic | D1 | Forced - Immediate | 2022 | Hydro | WA | 500 | Pumped Storage/Hydro | NPCC | Summer | 507.84 | 21.16 | 2 | 2 | 9135-Lack of water (hydro) | D1-Forced - Immediate | 500-Pumped Storage/Hydro
9135 | Lack of water (hydro) | External | Economic | D1 | Forced - Immediate | 2022 | Hydro | WA | 500 | Pumped Storage/Hydro | NPCC | Summer | 516.24 | 21.51 | 1 | 1 | 9135-Lack of water (hydro) | D1-Forced - Immediate | 500-Pumped Storage/Hydro
9135 | Lack of water (hydro) | External | Economic | D1 | Forced - Immediate | 2022 | Hydro | WA | 500 | Pumped Storage/Hydro | NPCC | Summer | 526.08 | 21.92 | 1 | 1 | 9135-Lack of water (hydro) | D1-Forced - Immediate | 500-Pumped Storage/Hydro
9135 | Lack of water (hydro) | External | Economic | D1 | Forced - Immediate | 2022 | Hydro | WA | 500 | Pumped Storage/Hydro | NPCC | Summer | 552.24 | 23.01 | 1 | 1 | 9135-Lack of water (hydro) | D1-Forced - Immediate | 500-Pumped Storage/Hydro
9135 | Lack of water (hydro) | External | Economic | D1 | Forced - Immediate | 2022 | Hydro | WA | 500 | Pumped Storage/Hydro | NPCC | Summer | 600.96 | 25.04 | 1 | 1 | 9135-Lack of water (hydro) | D1-Forced - Immediate | 500-Pumped Storage/Hydro
9135 | Lack of water (hydro) | External | Economic | D1 | Forced - Immediate | 2022 | Hydro | WA | 500 | Pumped Storage/Hydro | NPCC | Summer | 615.36 | 25.64 | 1 | 1 | 9135-Lack of water (hydro) | D1-Forced - Immediate | 500-Pumped Storage/Hydro
9135 | Lack of water (hydro) | External | Economic | D1 | Forced - Immediate | 2022 | Hydro | WA | 500 | Pumped Storage/Hydro | NPCC | Summer | 616.8 | 25.7 | 1 | 1 | 9135-Lack of water (hydro) | D1-Forced - Immediate | 500-Pumped Storage/Hydro
9135 | Lack of water (hydro) | External | Economic | D1 | Forced - Immediate | 2022 | Hydro | WA | 500 | Pumped Storage/Hydro | NPCC | Summer | 679.68 | 28.32 | 1 | 1 | 9135-Lack of water (hydro) | D1-Forced - Immediate | 500-Pumped Storage/Hydro
9135 | Lack of water (hydro) | External | Economic | D1 | Forced - Immediate | 2022 | Hydro | WA | 500 | Pumped Storage/Hydro | NPCC | Summer | 708.72 | 29.53 | 1 | 1 | 9135-Lack of water (hydro) | D1-Forced - Immediate | 500-Pumped Storage/Hydro
9135 | Lack of water (hydro) | External | Economic | D1 | Forced - Immediate | 2022 | Hydro | WA | 500 | Pumped Storage/Hydro | RFC | Summer | 709.308 | 4.59 | 1 | 1 | 9135-Lack of water (hydro) | D1-Forced - Immediate | 500-Pumped Storage/Hydro
9135 | Lack of water (hydro) | External | Economic | D1 | Forced - Immediate | 2022 | Hydro | WA | 500 | Pumped Storage/Hydro | NPCC | Summer | 732 | 30.5 | 1 | 1 | 9135-Lack of water (hydro) | D1-Forced - Immediate | 500-Pumped Storage/Hydro
9135 | Lack of water (hydro) | External | Economic | D1 | Forced - Immediate | 2022 | Hydro | WA | 500 | Pumped Storage/Hydro | NPCC | Summer | 744 | 31 | 1 | 1 | 9135-Lack of water (hydro) | D1-Forced - Immediate | 500-Pumped Storage/Hydro
9135 | Lack of water (hydro) | External | Economic | D1 | Forced - Immediate | 2022 | Hydro | WA | 500 | Pumped Storage/Hydro | NPCC | Summer | 751.44 | 31.31 | 1 | 2 | 9135-Lack of water (hydro) | D1-Forced - Immediate | 500-Pumped Storage/Hydro
9135 | Lack of water (hydro) | External | Economic | D1 | Forced - Immediate | 2022 | Hydro | WA | 500 | Pumped Storage/Hydro | NPCC | Summer | 780.96 | 32.54 | 1 | 2 | 9135-Lack of water (hydro) | D1-Forced - Immediate | 500-Pumped Storage/Hydro
9135 | Lack of water (hydro) | External | Economic | D1 | Forced - Immediate | 2022 | Hydro | WA | 500 | Pumped Storage/Hydro | NPCC | Summer | 802.08 | 33.42 | 1 | 1 | 9135-Lack of water (hydro) | D1-Forced - Immediate | 500-Pumped Storage/Hydro
9135 | Lack of water (hydro) | External | Economic | D1 | Forced - Immediate | 2022 | Hydro | WA | 500 | Pumped Storage/Hydro | NPCC | Summer | 812.16 | 33.84 | 1 | 1 | 9135-Lack of water (hydro) | D1-Forced - Immediate | 500-Pumped Storage/Hydro
9135 | Lack of water (hydro) | External | Economic | D1 | Forced - Immediate | 2022 | Hydro | WA | 500 | Pumped Storage/Hydro | NPCC | Summer | 832.08 | 34.67 | 1 | 1 | 9135-Lack of water (hydro) | D1-Forced - Immediate | 500-Pumped Storage/Hydro
9135 | Lack of water (hydro) | External | Economic | D1 | Forced - Immediate | 2022 | Hydro | WA | 500 | Pumped Storage/Hydro | NPCC | Summer | 834.72 | 34.78 | 1 | 1 | 9135-Lack of water (hydro) | D1-Forced - Immediate | 500-Pumped Storage/Hydro
9135 | Lack of water (hydro) | External | Economic | D1 | Forced - Immediate | 2022 | Hydro | WA | 500 | Pumped Storage/Hydro | NPCC | Summer | 876.48 | 36.52 | 1 | 1 | 9135-Lack of water (hydro) | D1-Forced - Immediate | 500-Pumped Storage/Hydro
9135 | Lack of water (hydro) | External | Economic | D1 | Forced - Immediate | 2022 | Hydro | WA | 500 | Pumped Storage/Hydro | NPCC | Summer | 2000.05 | 1.5 | 1 | 1 | 9135-Lack of water (hydro) | D1-Forced - Immediate | 500-Pumped Storage/Hydro
9135 | Lack of water (hydro) | External | Economic | D1 | Forced - Immediate | 2022 | Hydro | WA | 500 | Pumped Storage/Hydro | RFC | Summer | 8816.4 | 11.85 | 2 | 2 | 9135-Lack of water (hydro) | D1-Forced - Immediate | 500-Pumped Storage/Hydro
9135 | Lack of water (hydro) | External | Economic | D1 | Forced - Immediate | 2022 | Hydro | WA | 500 | Pumped Storage/Hydro | RFC | Summer | 9820.8 | 13.2 | 1 | 1 | 9135-Lack of water (hydro) | D1-Forced - Immediate | 500-Pumped Storage/Hydro
9135 | Lack of water (hydro) | External | Economic | D1 | Forced - Immediate | 2022 | Hydro | WA | 500 | Pumped Storage/Hydro | NPCC | Winter | 4.56 | 0.19 | 1 | 1 | 9135-Lack of water (hydro) | D1-Forced - Immediate | 500-Pumped Storage/Hydro
9135 | Lack of water (hydro) | External | Economic | D1 | Forced - Immediate | 2022 | Hydro | WA | 500 | Pumped Storage/Hydro | NPCC | Winter | 20.16 | 0.84 | 1 | 1 | 9135-Lack of water (hydro) | D1-Forced - Immediate | 500-Pumped Storage/Hydro
9135 | Lack of water (hydro) | External | Economic | D1 | Forced - Immediate | 2022 | Hydro | WA | 500 | Pumped Storage/Hydro | NPCC | Winter | 42 | 1.75 | 1 | 1 | 9135-Lack of water (hydro) | D1-Forced - Immediate | 500-Pumped Storage/Hydro
9135 | Lack of water (hydro) | External | Economic | D1 | Forced - Immediate | 2022 | Hydro | WA | 500 | Pumped Storage/Hydro | NPCC | Winter | 42.24 | 1.76 | 1 | 1 | 9135-Lack of water (hydro) | D1-Forced - Immediate | 500-Pumped Storage/Hydro
9135 | Lack of water (hydro) | External | Economic | D1 | Forced - Immediate | 2022 | Hydro | WA | 500 | Pumped Storage/Hydro | NPCC | Winter | 46.32 | 1.93 | 1 | 1 | 9135-Lack of water (hydro) | D1-Forced - Immediate | 500-Pumped Storage/Hydro
9135 | Lack of water (hydro) | External | Economic | D1 | Forced - Immediate | 2022 | Hydro | WA | 500 | Pumped Storage/Hydro | NPCC | Winter | 54.72 | 2.28 | 1 | 1 | 9135-Lack of water (hydro) | D1-Forced - Immediate | 500-Pumped Storage/Hydro
9135 | Lack of water (hydro) | External | Economic | D1 | Forced - Immediate | 2022 | Hydro | WA | 500 | Pumped Storage/Hydro | NPCC | Winter | 59.76 | 2.49 | 1 | 2 | 9135-Lack of water (hydro) | D1-Forced - Immediate | 500-Pumped Storage/Hydro
9135 | Lack of water (hydro) | External | Economic | D1 | Forced - Immediate | 2022 | Hydro | WA | 500 | Pumped Storage/Hydro | NPCC | Winter | 62.16 | 2.59 | 1 | 1 | 9135-Lack of water (hydro) | D1-Forced - Immediate | 500-Pumped Storage/Hydro
9135 | Lack of water (hydro) | External | Economic | D1 | Forced - Immediate | 2022 | Hydro | WA | 500 | Pumped Storage/Hydro | NPCC | Winter | 87.84 | 3.66 | 1 | 1 | 9135-Lack of water (hydro) | D1-Forced - Immediate | 500-Pumped Storage/Hydro
9135 | Lack of water (hydro) | External | Economic | D1 | Forced - Immediate | 2022 | Hydro | WA | 500 | Pumped Storage/Hydro | NPCC | Winter | 93.12 | 3.88 | 1 | 1 | 9135-Lack of water (hydro) | D1-Forced - Immediate | 500-Pumped Storage/Hydro
9135 | Lack of water (hydro) | External | Economic | D1 | Forced - Immediate | 2022 | Hydro | WA | 500 | Pumped Storage/Hydro | NPCC | Winter | 130.8 | 5.45 | 1 | 1 | 9135-Lack of water (hydro) | D1-Forced - Immediate | 500-Pumped Storage/Hydro
9135 | Lack of water (hydro) | External | Economic | D1 | Forced - Immediate | 2022 | Hydro | WA | 500 | Pumped Storage/Hydro | NPCC | Winter | 143.52 | 5.98 | 1 | 1 | 9135-Lack of water (hydro) | D1-Forced - Immediate | 500-Pumped Storage/Hydro
9135 | Lack of water (hydro) | External | Economic | D1 | Forced - Immediate | 2022 | Hydro | WA | 500 | Pumped Storage/Hydro | NPCC | Winter | 144.48 | 6.02 | 2 | 2 | 9135-Lack of water (hydro) | D1-Forced - Immediate | 500-Pumped Storage/Hydro
9135 | Lack of water (hydro) | External | Economic | D1 | Forced - Immediate | 2022 | Hydro | WA | 500 | Pumped Storage/Hydro | NPCC | Winter | 145.2 | 6.05 | 1 | 1 | 9135-Lack of water (hydro) | D1-Forced - Immediate | 500-Pumped Storage/Hydro
9135 | Lack of water (hydro) | External | Economic | D1 | Forced - Immediate | 2022 | Hydro | WA | 500 | Pumped Storage/Hydro | NPCC | Winter | 155.04 | 6.46 | 1 | 1 | 9135-Lack of water (hydro) | D1-Forced - Immediate | 500-Pumped Storage/Hydro
9135 | Lack of water (hydro) | External | Economic | D1 | Forced - Immediate | 2022 | Hydro | WA | 500 | Pumped Storage/Hydro | NPCC | Winter | 159.6 | 6.65 | 2 | 2 | 9135-Lack of water (hydro) | D1-Forced - Immediate | 500-Pumped Storage/Hydro
9135 | Lack of water (hydro) | External | Economic | D1 | Forced - Immediate | 2022 | Hydro | WA | 500 | Pumped Storage/Hydro | NPCC | Winter | 186 | 7.75 | 1 | 1 | 9135-Lack of water (hydro) | D1-Forced - Immediate | 500-Pumped Storage/Hydro
9135 | Lack of water (hydro) | External | Economic | D1 | Forced - Immediate | 2022 | Hydro | WA | 500 | Pumped Storage/Hydro | NPCC | Winter | 188.88 | 7.87 | 1 | 1 | 9135-Lack of water (hydro) | D1-Forced - Immediate | 500-Pumped Storage/Hydro
9135 | Lack of water (hydro) | External | Economic | D1 | Forced - Immediate | 2022 | Hydro | WA | 500 | Pumped Storage/Hydro | NPCC | Winter | 194.16 | 8.09 | 2 | 2 | 9135-Lack of water (hydro) | D1-Forced - Immediate | 500-Pumped Storage/Hydro
9135 | Lack of water (hydro) | External | Economic | D1 | Forced - Immediate | 2022 | Hydro | WA | 500 | Pumped Storage/Hydro | NPCC | Winter | 195.6 | 8.15 | 1 | 2 | 9135-Lack of water (hydro) | D1-Forced - Immediate | 500-Pumped Storage/Hydro
9135 | Lack of water (hydro) | External | Economic | D1 | Forced - Immediate | 2022 | Hydro | WA | 500 | Pumped Storage/Hydro | NPCC | Winter | 201.6 | 8.4 | 1 | 1 | 9135-Lack of water (hydro) | D1-Forced - Immediate | 500-Pumped Storage/Hydro
9135 | Lack of water (hydro) | External | Economic | D1 | Forced - Immediate | 2022 | Hydro | WA | 500 | Pumped Storage/Hydro | NPCC | Winter | 209.28 | 8.72 | 1 | 1 | 9135-Lack of water (hydro) | D1-Forced - Immediate | 500-Pumped Storage/Hydro
9135 | Lack of water (hydro) | External | Economic | D1 | Forced - Immediate | 2022 | Hydro | WA | 500 | Pumped Storage/Hydro | NPCC | Winter | 214.56 | 8.94 | 1 | 1 | 9135-Lack of water (hydro) | D1-Forced - Immediate | 500-Pumped Storage/Hydro
9135 | Lack of water (hydro) | External | Economic | D1 | Forced - Immediate | 2022 | Hydro | WA | 500 | Pumped Storage/Hydro | NPCC | Winter | 218.16 | 9.09 | 1 | 2 | 9135-Lack of water (hydro) | D1-Forced - Immediate | 500-Pumped Storage/Hydro
9135 | Lack of water (hydro) | External | Economic | D1 | Forced - Immediate | 2022 | Hydro | WA | 500 | Pumped Storage/Hydro | NPCC | Winter | 239.76 | 9.99 | 1 | 1 | 9135-Lack of water (hydro) | D1-Forced - Immediate | 500-Pumped Storage/Hydro
9135 | Lack of water (hydro) | External | Economic | D1 | Forced - Immediate | 2022 | Hydro | WA | 500 | Pumped Storage/Hydro | NPCC | Winter | 246.48 | 10.27 | 1 | 1 | 9135-Lack of water (hydro) | D1-Forced - Immediate | 500-Pumped Storage/Hydro
9135 | Lack of water (hydro) | External | Economic | D1 | Forced - Immediate | 2022 | Hydro | WA | 500 | Pumped Storage/Hydro | NPCC | Winter | 252.96 | 10.54 | 1 | 1 | 9135-Lack of water (hydro) | D1-Forced - Immediate | 500-Pumped Storage/Hydro
9135 | Lack of water (hydro) | External | Economic | D1 | Forced - Immediate | 2022 | Hydro | WA | 500 | Pumped Storage/Hydro | NPCC | Winter | 257.76 | 10.74 | 1 | 1 | 9135-Lack of water (hydro) | D1-Forced - Immediate | 500-Pumped Storage/Hydro
9135 | Lack of water (hydro) | External | Economic | D1 | Forced - Immediate | 2022 | Hydro | WA | 500 | Pumped Storage/Hydro | NPCC | Winter | 272.88 | 11.37 | 1 | 1 | 9135-Lack of water (hydro) | D1-Forced - Immediate | 500-Pumped Storage/Hydro
9135 | Lack of water (hydro) | External | Economic | D1 | Forced - Immediate | 2022 | Hydro | WA | 500 | Pumped Storage/Hydro | NPCC | Winter | 303.6 | 12.65 | 1 | 1 | 9135-Lack of water (hydro) | D1-Forced - Immediate | 500-Pumped Storage/Hydro
9135 | Lack of water (hydro) | External | Economic | D1 | Forced - Immediate | 2022 | Hydro | WA | 500 | Pumped Storage/Hydro | NPCC | Winter | 319.44 | 13.31 | 2 | 2 | 9135-Lack of water (hydro) | D1-Forced - Immediate | 500-Pumped Storage/Hydro
9135 | Lack of water (hydro) | External | Economic | D1 | Forced - Immediate | 2022 | Hydro | WA | 500 | Pumped Storage/Hydro | NPCC | Winter | 333.12 | 13.88 | 1 | 1 | 9135-Lack of water (hydro) | D1-Forced - Immediate | 500-Pumped Storage/Hydro
9135 | Lack of water (hydro) | External | Economic | D1 | Forced - Immediate | 2022 | Hydro | WA | 500 | Pumped Storage/Hydro | NPCC | Winter | 361.44 | 15.06 | 1 | 1 | 9135-Lack of water (hydro) | D1-Forced - Immediate | 500-Pumped Storage/Hydro
9135 | Lack of water (hydro) | External | Economic | D1 | Forced - Immediate | 2022 | Hydro | WA | 500 | Pumped Storage/Hydro | NPCC | Winter | 373.2 | 15.55 | 1 | 1 | 9135-Lack of water (hydro) | D1-Forced - Immediate | 500-Pumped Storage/Hydro
9135 | Lack of water (hydro) | External | Economic | D1 | Forced - Immediate | 2022 | Hydro | WA | 500 | Pumped Storage/Hydro | NPCC | Winter | 377.28 | 15.72 | 1 | 1 | 9135-Lack of water (hydro) | D1-Forced - Immediate | 500-Pumped Storage/Hydro
9135 | Lack of water (hydro) | External | Economic | D1 | Forced - Immediate | 2022 | Hydro | WA | 500 | Pumped Storage/Hydro | NPCC | Winter | 379.92 | 15.83 | 1 | 1 | 9135-Lack of water (hydro) | D1-Forced - Immediate | 500-Pumped Storage/Hydro
9135 | Lack of water (hydro) | External | Economic | D1 | Forced - Immediate | 2022 | Hydro | WA | 500 | Pumped Storage/Hydro | NPCC | Winter | 399.84 | 16.66 | 1 | 1 | 9135-Lack of water (hydro) | D1-Forced - Immediate | 500-Pumped Storage/Hydro
9135 | Lack of water (hydro) | External | Economic | D1 | Forced - Immediate | 2022 | Hydro | WA | 500 | Pumped Storage/Hydro | NPCC | Winter | 420 | 17.5 | 1 | 1 | 9135-Lack of water (hydro) | D1-Forced - Immediate | 500-Pumped Storage/Hydro
9135 | Lack of water (hydro) | External | Economic | D1 | Forced - Immediate | 2022 | Hydro | WA | 500 | Pumped Storage/Hydro | NPCC | Winter | 468.96 | 19.54 | 1 | 1 | 9135-Lack of water (hydro) | D1-Forced - Immediate | 500-Pumped Storage/Hydro
9135 | Lack of water (hydro) | External | Economic | D1 | Forced - Immediate | 2022 | Hydro | WA | 500 | Pumped Storage/Hydro | NPCC | Winter | 516.48 | 21.52 | 1 | 1 | 9135-Lack of water (hydro) | D1-Forced - Immediate | 500-Pumped Storage/Hydro
9135 | Lack of water (hydro) | External | Economic | D1 | Forced - Immediate | 2022 | Hydro | WA | 500 | Pumped Storage/Hydro | NPCC | Winter | 572.4 | 23.85 | 1 | 1 | 9135-Lack of water (hydro) | D1-Forced - Immediate | 500-Pumped Storage/Hydro
9135 | Lack of water (hydro) | External | Economic | D1 | Forced - Immediate | 2022 | Hydro | WA | 500 | Pumped Storage/Hydro | NPCC | Winter | 579.84 | 24.16 | 1 | 1 | 9135-Lack of water (hydro) | D1-Forced - Immediate | 500-Pumped Storage/Hydro
9135 | Lack of water (hydro) | External | Economic | D1 | Forced - Immediate | 2022 | Hydro | WA | 500 | Pumped Storage/Hydro | NPCC | Winter | 597.6 | 24.9 | 1 | 1 | 9135-Lack of water (hydro) | D1-Forced - Immediate | 500-Pumped Storage/Hydro
9135 | Lack of water (hydro) | External | Economic | D1 | Forced - Immediate | 2022 | Hydro | WA | 500 | Pumped Storage/Hydro | NPCC | Winter | 626.64 | 26.11 | 1 | 1 | 9135-Lack of water (hydro) | D1-Forced - Immediate | 500-Pumped Storage/Hydro
9135 | Lack of water (hydro) | External | Economic | U1 | Forced - Immediate | 2022 | Hydro | WA | 500 | Pumped Storage/Hydro | NPCC | Off-Peak | 374.5833 | 25 | 1 | 1 | 9135-Lack of water (hydro) | U1-Forced - Immediate | 500-Pumped Storage/Hydro
9135 | Lack of water (hydro) | External | Economic | U1 | Forced - Immediate | 2022 | Hydro | WA | 500 | Pumped Storage/Hydro | NPCC | Off-Peak | 399.1667 | 25 | 1 | 3 | 9135-Lack of water (hydro) | U1-Forced - Immediate | 500-Pumped Storage/Hydro
9135 | Lack of water (hydro) | External | Economic | U1 | Forced - Immediate | 2022 | Hydro | WA | 500 | Pumped Storage/Hydro | NPCC | Off-Peak | 448.75 | 25 | 1 | 2 | 9135-Lack of water (hydro) | U1-Forced - Immediate | 500-Pumped Storage/Hydro
9135 | Lack of water (hydro) | External | Economic | U1 | Forced - Immediate | 2022 | Hydro | WA | 500 | Pumped Storage/Hydro | NPCC | Off-Peak | 1665.2166 | 293 | 1 | 1 | 9135-Lack of water (hydro) | U1-Forced - Immediate | 500-Pumped Storage/Hydro
9135 | Lack of water (hydro) | External | Economic | U1 | Forced - Immediate | 2022 | Hydro | WA | 500 | Pumped Storage/Hydro | NPCC | Off-Peak | 15358.75 | 25 | 1 | 1 | 9135-Lack of water (hydro) | U1-Forced - Immediate | 500-Pumped Storage/Hydro
9135 | Lack of water (hydro) | External | Economic | U1 | Forced - Immediate | 2022 | Hydro | WA | 500 | Pumped Storage/Hydro | NPCC | Summer | 82.1333 | 22 | 1 | 1 | 9135-Lack of water (hydro) | U1-Forced - Immediate | 500-Pumped Storage/Hydro
9135 | Lack of water (hydro) | External | Economic | U1 | Forced - Immediate | 2022 | Hydro | WA | 500 | Pumped Storage/Hydro | NPCC | Summer | 448.75 | 25 | 1 | 1 | 9135-Lack of water (hydro) | U1-Forced - Immediate | 500-Pumped Storage/Hydro
9135 | Lack of water (hydro) | External | Economic | U1 | Forced - Immediate | 2022 | Hydro | WA | 500 | Pumped Storage/Hydro | NPCC | Summer | 3390.2333 | 25.25 | 1 | 1 | 9135-Lack of water (hydro) | U1-Forced - Immediate | 500-Pumped Storage/Hydro
9135 | Lack of water (hydro) | External | Economic | U1 | Forced - Immediate | 2022 | Hydro | WA | 500 | Pumped Storage/Hydro | MRO | Summer | 4132.3333 | 40.25 | 1 | 1 | 9135-Lack of water (hydro) | U1-Forced - Immediate | 500-Pumped Storage/Hydro
9135 | Lack of water (hydro) | External | Economic | U1 | Forced - Immediate | 2022 | Hydro | WA | 500 | Pumped Storage/Hydro | NPCC | Summer | 8752.0833 | 25 | 1 | 1 | 9135-Lack of water (hydro) | U1-Forced - Immediate | 500-Pumped Storage/Hydro
9135 | Lack of water (hydro) | External | Economic | U1 | Forced - Immediate | 2022 | Hydro | WA | 500 | Pumped Storage/Hydro | WECC | Summer | 78517.4 | 29.9 | 1 | 1 | 9135-Lack of water (hydro) | U1-Forced - Immediate | 500-Pumped Storage/Hydro
9135 | Lack of water (hydro) | External | Economic | U1 | Forced - Immediate | 2022 | Hydro | WA | 500 | Pumped Storage/Hydro | NPCC | Winter | 323.3333 | 25 | 1 | 1 | 9135-Lack of water (hydro) | U1-Forced - Immediate | 500-Pumped Storage/Hydro
9135 | Lack of water (hydro) | External | Economic | U1 | Forced - Immediate | 2022 | Hydro | WA | 500 | Pumped Storage/Hydro | NPCC | Winter | 530.8333 | 25 | 1 | 1 | 9135-Lack of water (hydro) | U1-Forced - Immediate | 500-Pumped Storage/Hydro
9135 | Lack of water (hydro) | External | Economic | U1 | Forced - Immediate | 2022 | Hydro | WA | 500 | Pumped Storage/Hydro | MRO | Winter | 1305.7666 | 43 | 1 | 1 | 9135-Lack of water (hydro) | U1-Forced - Immediate | 500-Pumped Storage/Hydro
9135 | Lack of water (hydro) | External | Economic | U1 | Forced - Immediate | 2022 | Hydro | WA | 500 | Pumped Storage/Hydro | NPCC | Winter | 1403.75 | 25 | 1 | 1 | 9135-Lack of water (hydro) | U1-Forced - Immediate | 500-Pumped Storage/Hydro
9135 | Lack of water (hydro) | External | Economic | U1 | Forced - Immediate | 2022 | Hydro | WA | 500 | Pumped Storage/Hydro | WECC | Winter | 2374.65 | 27 | 1 | 1 | 9135-Lack of water (hydro) | U1-Forced - Immediate | 500-Pumped Storage/Hydro
9135 | Lack of water (hydro) | External | Economic | U1 | Forced - Immediate | 2022 | Hydro | WA | 500 | Pumped Storage/Hydro | NPCC | Winter | 4050.4167 | 25 | 1 | 1 | 9135-Lack of water (hydro) | U1-Forced - Immediate | 500-Pumped Storage/Hydro
9135 | Lack of water (hydro) | External | Economic | U3 | Forced - Postponed | 2022 | Hydro | WA | 500 | Pumped Storage/Hydro | SERC | Off-Peak | 29.07 | 34.2 | 1 | 1 | 9135-Lack of water (hydro) | U3-Forced - Postponed | 500-Pumped Storage/Hydro
9135 | Lack of water (hydro) | External | Economic | U3 | Forced - Postponed | 2022 | Hydro | WA | 500 | Pumped Storage/Hydro | SERC | Off-Peak | 333.45 | 34.2 | 1 | 1 | 9135-Lack of water (hydro) | U3-Forced - Postponed | 500-Pumped Storage/Hydro
9135 | Lack of water (hydro) | External | Economic | U3 | Forced - Postponed | 2022 | Hydro | WA | 500 | Pumped Storage/Hydro | SERC | Off-Peak | 363.66 | 34.2 | 1 | 1 | 9135-Lack of water (hydro) | U3-Forced - Postponed | 500-Pumped Storage/Hydro
9135 | Lack of water (hydro) | External | Economic | U3 | Forced - Postponed | 2022 | Hydro | WA | 500 | Pumped Storage/Hydro | SERC | Off-Peak | 430.92 | 34.2 | 1 | 1 | 9135-Lack of water (hydro) | U3-Forced - Postponed | 500-Pumped Storage/Hydro
9135 | Lack of water (hydro) | External | Economic | U3 | Forced - Postponed | 2022 | Hydro | WA | 500 | Pumped Storage/Hydro | SERC | Off-Peak | 457.14 | 34.2 | 1 | 1 | 9135-Lack of water (hydro) | U3-Forced - Postponed | 500-Pumped Storage/Hydro
9135 | Lack of water (hydro) | External | Economic | U3 | Forced - Postponed | 2022 | Hydro | WA | 500 | Pumped Storage/Hydro | SERC | Off-Peak | 543.21 | 34.2 | 1 | 1 | 9135-Lack of water (hydro) | U3-Forced - Postponed | 500-Pumped Storage/Hydro
9135 | Lack of water (hydro) | External | Economic | U3 | Forced - Postponed | 2022 | Hydro | WA | 500 | Pumped Storage/Hydro | SERC | Off-Peak | 1293.33 | 34.2 | 1 | 1 | 9135-Lack of water (hydro) | U3-Forced - Postponed | 500-Pumped Storage/Hydro
9135 | Lack of water (hydro) | External | Economic | U3 | Forced - Postponed | 2022 | Hydro | WA | 500 | Pumped Storage/Hydro | SERC | Off-Peak | 2238.96 | 34.2 | 1 | 1 | 9135-Lack of water (hydro) | U3-Forced - Postponed | 500-Pumped Storage/Hydro
9135 | Lack of water (hydro) | External | Economic | U3 | Forced - Postponed | 2022 | Hydro | WA | 500 | Pumped Storage/Hydro | SERC | Off-Peak | 3959.79 | 34.2 | 1 | 1 | 9135-Lack of water (hydro) | U3-Forced - Postponed | 500-Pumped Storage/Hydro
9135 | Lack of water (hydro) | External | Economic | U3 | Forced - Postponed | 2022 | Hydro | WA | 500 | Pumped Storage/Hydro | SERC | Summer | 251.37 | 34.2 | 1 | 1 | 9135-Lack of water (hydro) | U3-Forced - Postponed | 500-Pumped Storage/Hydro
9135 | Lack of water (hydro) | External | Economic | U3 | Forced - Postponed | 2022 | Hydro | WA | 500 | Pumped Storage/Hydro | SERC | Summer | 269.04 | 34.2 | 1 | 1 | 9135-Lack of water (hydro) | U3-Forced - Postponed | 500-Pumped Storage/Hydro
9135 | Lack of water (hydro) | External | Economic | U3 | Forced - Postponed | 2022 | Hydro | WA | 500 | Pumped Storage/Hydro | SERC | Summer | 306.66 | 34.2 | 1 | 1 | 9135-Lack of water (hydro) | U3-Forced - Postponed | 500-Pumped Storage/Hydro
9135 | Lack of water (hydro) | External | Economic | U3 | Forced - Postponed | 2022 | Hydro | WA | 500 | Pumped Storage/Hydro | SERC | Summer | 357.96 | 34.2 | 1 | 1 | 9135-Lack of water (hydro) | U3-Forced - Postponed | 500-Pumped Storage/Hydro
9135 | Lack of water (hydro) | External | Economic | U3 | Forced - Postponed | 2022 | Hydro | WA | 500 | Pumped Storage/Hydro | SERC | Summer | 484.5 | 34.2 | 1 | 1 | 9135-Lack of water (hydro) | U3-Forced - Postponed | 500-Pumped Storage/Hydro
9135 | Lack of water (hydro) | External | Economic | U3 | Forced - Postponed | 2022 | Hydro | WA | 500 | Pumped Storage/Hydro | SERC | Summer | 589.38 | 34.2 | 1 | 1 | 9135-Lack of water (hydro) | U3-Forced - Postponed | 500-Pumped Storage/Hydro
9135 | Lack of water (hydro) | External | Economic | U3 | Forced - Postponed | 2022 | Hydro | WA | 500 | Pumped Storage/Hydro | SERC | Summer | 748.41 | 34.2 | 1 | 1 | 9135-Lack of water (hydro) | U3-Forced - Postponed | 500-Pumped Storage/Hydro
9135 | Lack of water (hydro) | External | Economic | U3 | Forced - Postponed | 2022 | Hydro | WA | 500 | Pumped Storage/Hydro | WECC | Summer | 21476.2833 | 31 | 1 | 1 | 9135-Lack of water (hydro) | U3-Forced - Postponed | 500-Pumped Storage/Hydro
9135 | Lack of water (hydro) | External | Economic | U3 | Forced - Postponed | 2022 | Hydro | WA | 500 | Pumped Storage/Hydro | SERC | Winter | 8.55 | 34.2 | 1 | 1 | 9135-Lack of water (hydro) | U3-Forced - Postponed | 500-Pumped Storage/Hydro
9135 | Lack of water (hydro) | External | Economic | U3 | Forced - Postponed | 2022 | Hydro | WA | 500 | Pumped Storage/Hydro | SERC | Winter | 324.9 | 34.2 | 1 | 1 | 9135-Lack of water (hydro) | U3-Forced - Postponed | 500-Pumped Storage/Hydro
9135 | Lack of water (hydro) | External | Economic | U3 | Forced - Postponed | 2022 | Hydro | WA | 500 | Pumped Storage/Hydro | SERC | Winter | 338.58 | 34.2 | 1 | 1 | 9135-Lack of water (hydro) | U3-Forced - Postponed | 500-Pumped Storage/Hydro
9135 | Lack of water (hydro) | External | Economic | U3 | Forced - Postponed | 2022 | Hydro | WA | 500 | Pumped Storage/Hydro | SERC | Winter | 536.37 | 34.2 | 1 | 1 | 9135-Lack of water (hydro) | U3-Forced - Postponed | 500-Pumped Storage/Hydro
9135 | Lack of water (hydro) | External | Economic | U3 | Forced - Postponed | 2022 | Hydro | WA | 500 | Pumped Storage/Hydro | SERC | Winter | 741.57 | 34.2 | 1 | 1 | 9135-Lack of water (hydro) | U3-Forced - Postponed | 500-Pumped Storage/Hydro
9135 | Lack of water (hydro) | External | Economic | D1 | Forced - Immediate | 2022 | Hydro | WA | 500 | Pumped Storage/Hydro | NPCC | Off-Peak | 0.96 | 0.04 | 1 | 1 | 9135-Lack of water (hydro) | D1-Forced - Immediate | 500-Pumped Storage/Hydro
9135 | Lack of water (hydro) | External | Economic | D1 | Forced - Immediate | 2022 | Hydro | WA | 500 | Pumped Storage/Hydro | NPCC | Off-Peak | 4.56 | 0.19 | 1 | 1 | 9135-Lack of water (hydro) | D1-Forced - Immediate | 500-Pumped Storage/Hydro
9135 | Lack of water (hydro) | External | Economic | D1 | Forced - Immediate | 2022 | Hydro | WA | 500 | Pumped Storage/Hydro | NPCC | Off-Peak | 28.56 | 1.19 | 1 | 1 | 9135-Lack of water (hydro) | D1-Forced - Immediate | 500-Pumped Storage/Hydro
9135 | Lack of water (hydro) | External | Economic | D1 | Forced - Immediate | 2022 | Hydro | WA | 500 | Pumped Storage/Hydro | NPCC | Off-Peak | 44.64 | 1.86 | 1 | 1 | 9135-Lack of water (hydro) | D1-Forced - Immediate | 500-Pumped Storage/Hydro
9135 | Lack of water (hydro) | External | Economic | D1 | Forced - Immediate | 2022 | Hydro | WA | 500 | Pumped Storage/Hydro | NPCC | Off-Peak | 47.04 | 1.96 | 1 | 1 | 9135-Lack of water (hydro) | D1-Forced - Immediate | 500-Pumped Storage/Hydro
9135 | Lack of water (hydro) | External | Economic | D1 | Forced - Immediate | 2022 | Hydro | WA | 500 | Pumped Storage/Hydro | NPCC | Off-Peak | 50.16 | 2.09 | 1 | 1 | 9135-Lack of water (hydro) | D1-Forced - Immediate | 500-Pumped Storage/Hydro
9135 | Lack of water (hydro) | External | Economic | D1 | Forced - Immediate | 2022 | Hydro | WA | 500 | Pumped Storage/Hydro | NPCC | Off-Peak | 56.16 | 2.34 | 1 | 1 | 9135-Lack of water (hydro) | D1-Forced - Immediate | 500-Pumped Storage/Hydro
9135 | Lack of water (hydro) | External | Economic | D1 | Forced - Immediate | 2022 | Hydro | WA | 500 | Pumped Storage/Hydro | NPCC | Off-Peak | 65.52 | 2.73 | 1 | 1 | 9135-Lack of water (hydro) | D1-Forced - Immediate | 500-Pumped Storage/Hydro
9135 | Lack of water (hydro) | External | Economic | D1 | Forced - Immediate | 2022 | Hydro | WA | 500 | Pumped Storage/Hydro | NPCC | Off-Peak | 70.08 | 2.92 | 1 | 1 | 9135-Lack of water (hydro) | D1-Forced - Immediate | 500-Pumped Storage/Hydro
9135 | Lack of water (hydro) | External | Economic | D1 | Forced - Immediate | 2022 | Hydro | WA | 500 | Pumped Storage/Hydro | NPCC | Off-Peak | 80.16 | 3.34 | 1 | 1 | 9135-Lack of water (hydro) | D1-Forced - Immediate | 500-Pumped Storage/Hydro
9135 | Lack of water (hydro) | External | Economic | D1 | Forced - Immediate | 2022 | Hydro | WA | 500 | Pumped Storage/Hydro | NPCC | Off-Peak | 83.28 | 3.47 | 1 | 1 | 9135-Lack of water (hydro) | D1-Forced - Immediate | 500-Pumped Storage/Hydro
9135 | Lack of water (hydro) | External | Economic | D1 | Forced - Immediate | 2022 | Hydro | WA | 500 | Pumped Storage/Hydro | NPCC | Off-Peak | 84.72 | 3.53 | 1 | 1 | 9135-Lack of water (hydro) | D1-Forced - Immediate | 500-Pumped Storage/Hydro
9135 | Lack of water (hydro) | External | Economic | D1 | Forced - Immediate | 2022 | Hydro | WA | 500 | Pumped Storage/Hydro | NPCC | Off-Peak | 84.96 | 3.54 | 1 | 1 | 9135-Lack of water (hydro) | D1-Forced - Immediate | 500-Pumped Storage/Hydro
9135 | Lack of water (hydro) | External | Economic | D1 | Forced - Immediate | 2022 | Hydro | WA | 500 | Pumped Storage/Hydro | NPCC | Off-Peak | 88.56 | 3.69 | 1 | 1 | 9135-Lack of water (hydro) | D1-Forced - Immediate | 500-Pumped Storage/Hydro
9135 | Lack of water (hydro) | External | Economic | D1 | Forced - Immediate | 2022 | Hydro | WA | 500 | Pumped Storage/Hydro | NPCC | Off-Peak | 111.84 | 4.66 | 1 | 1 | 9135-Lack of water (hydro) | D1-Forced - Immediate | 500-Pumped Storage/Hydro
9135 | Lack of water (hydro) | External | Economic | D1 | Forced - Immediate | 2022 | Hydro | WA | 500 | Pumped Storage/Hydro | NPCC | Off-Peak | 138.96 | 5.79 | 1 | 1 | 9135-Lack of water (hydro) | D1-Forced - Immediate | 500-Pumped Storage/Hydro
9135 | Lack of water (hydro) | External | Economic | D1 | Forced - Immediate | 2022 | Hydro | WA | 500 | Pumped Storage/Hydro | NPCC | Off-Peak | 149.76 | 6.24 | 1 | 1 | 9135-Lack of water (hydro) | D1-Forced - Immediate | 500-Pumped Storage/Hydro
9135 | Lack of water (hydro) | External | Economic | D1 | Forced - Immediate | 2022 | Hydro | WA | 500 | Pumped Storage/Hydro | NPCC | Off-Peak | 153.84 | 6.41 | 1 | 1 | 9135-Lack of water (hydro) | D1-Forced - Immediate | 500-Pumped Storage/Hydro
9135 | Lack of water (hydro) | External | Economic | D1 | Forced - Immediate | 2022 | Hydro | WA | 500 | Pumped Storage/Hydro | NPCC | Off-Peak | 175.44 | 7.31 | 1 | 1 | 9135-Lack of water (hydro) | D1-Forced - Immediate | 500-Pumped Storage/Hydro
9135 | Lack of water (hydro) | External | Economic | D1 | Forced - Immediate | 2022 | Hydro | WA | 500 | Pumped Storage/Hydro | NPCC | Off-Peak | 177.6 | 7.4 | 1 | 1 | 9135-Lack of water (hydro) | D1-Forced - Immediate | 500-Pumped Storage/Hydro
9135 | Lack of water (hydro) | External | Economic | D1 | Forced - Immediate | 2022 | Hydro | WA | 500 | Pumped Storage/Hydro | NPCC | Off-Peak | 178.56 | 7.44 | 1 | 1 | 9135-Lack of water (hydro) | D1-Forced - Immediate | 500-Pumped Storage/Hydro
9135 | Lack of water (hydro) | External | Economic | D1 | Forced - Immediate | 2022 | Hydro | WA | 500 | Pumped Storage/Hydro | NPCC | Off-Peak | 179.76 | 7.49 | 2 | 2 | 9135-Lack of water (hydro) | D1-Forced - Immediate | 500-Pumped Storage/Hydro
9135 | Lack of water (hydro) | External | Economic | D1 | Forced - Immediate | 2022 | Hydro | WA | 500 | Pumped Storage/Hydro | NPCC | Off-Peak | 192 | 8 | 2 | 2 | 9135-Lack of water (hydro) | D1-Forced - Immediate | 500-Pumped Storage/Hydro
9135 | Lack of water (hydro) | External | Economic | D1 | Forced - Immediate | 2022 | Hydro | WA | 500 | Pumped Storage/Hydro | NPCC | Off-Peak | 197.04 | 8.21 | 1 | 1 | 9135-Lack of water (hydro) | D1-Forced - Immediate | 500-Pumped Storage/Hydro
9135 | Lack of water (hydro) | External | Economic | D1 | Forced - Immediate | 2022 | Hydro | WA | 500 | Pumped Storage/Hydro | NPCC | Off-Peak | 285.6 | 11.9 | 2 | 3 | 9135-Lack of water (hydro) | D1-Forced - Immediate | 500-Pumped Storage/Hydro
9135 | Lack of water (hydro) | External | Economic | D1 | Forced - Immediate | 2022 | Hydro | WA | 500 | Pumped Storage/Hydro | NPCC | Off-Peak | 292.32 | 12.18 | 1 | 1 | 9135-Lack of water (hydro) | D1-Forced - Immediate | 500-Pumped Storage/Hydro
9135 | Lack of water (hydro) | External | Economic | D1 | Forced - Immediate | 2022 | Hydro | WA | 500 | Pumped Storage/Hydro | NPCC | Off-Peak | 300.24 | 12.51 | 1 | 1 | 9135-Lack of water (hydro) | D1-Forced - Immediate | 500-Pumped Storage/Hydro
9135 | Lack of water (hydro) | External | Economic | D1 | Forced - Immediate | 2022 | Hydro | WA | 500 | Pumped Storage/Hydro | NPCC | Off-Peak | 307.44 | 12.81 | 3 | 4 | 9135-Lack of water (hydro) | D1-Forced - Immediate | 500-Pumped Storage/Hydro
9135 | Lack of water (hydro) | External | Economic | D1 | Forced - Immediate | 2022 | Hydro | WA | 500 | Pumped Storage/Hydro | NPCC | Off-Peak | 317.04 | 13.21 | 1 | 1 | 9135-Lack of water (hydro) | D1-Forced - Immediate | 500-Pumped Storage/Hydro
9135 | Lack of water (hydro) | External | Economic | D1 | Forced - Immediate | 2022 | Hydro | WA | 500 | Pumped Storage/Hydro | NPCC | Off-Peak | 343.92 | 14.33 | 1 | 2 | 9135-Lack of water (hydro) | D1-Forced - Immediate | 500-Pumped Storage/Hydro
9135 | Lack of water (hydro) | External | Economic | D1 | Forced - Immediate | 2022 | Hydro | WA | 500 | Pumped Storage/Hydro | NPCC | Off-Peak | 346.56 | 14.44 | 1 | 1 | 9135-Lack of water (hydro) | D1-Forced - Immediate | 500-Pumped Storage/Hydro
9135 | Lack of water (hydro) | External | Economic | D1 | Forced - Immediate | 2022 | Hydro | WA | 500 | Pumped Storage/Hydro | NPCC | Off-Peak | 355.2 | 14.8 | 1 | 1 | 9135-Lack of water (hydro) | D1-Forced - Immediate | 500-Pumped Storage/Hydro
9135 | Lack of water (hydro) | External | Economic | D1 | Forced - Immediate | 2022 | Hydro | WA | 500 | Pumped Storage/Hydro | NPCC | Off-Peak | 392.16 | 16.34 | 1 | 1 | 9135-Lack of water (hydro) | D1-Forced - Immediate | 500-Pumped Storage/Hydro
9135 | Lack of water (hydro) | External | Economic | D1 | Forced - Immediate | 2022 | Hydro | WA | 500 | Pumped Storage/Hydro | NPCC | Off-Peak | 443.04 | 18.46 | 1 | 2 | 9135-Lack of water (hydro) | D1-Forced - Immediate | 500-Pumped Storage/Hydro
9135 | Lack of water (hydro) | External | Economic | D1 | Forced - Immediate | 2022 | Hydro | WA | 500 | Pumped Storage/Hydro | NPCC | Off-Peak | 443.76 | 18.49 | 1 | 2 | 9135-Lack of water (hydro) | D1-Forced - Immediate | 500-Pumped Storage/Hydro
9135 | Lack of water (hydro) | External | Economic | D1 | Forced - Immediate | 2022 | Hydro | WA | 500 | Pumped Storage/Hydro | NPCC | Off-Peak | 444 | 18.5 | 1 | 1 | 9135-Lack of water (hydro) | D1-Forced - Immediate | 500-Pumped Storage/Hydro
9135 | Lack of water (hydro) | External | Economic | D1 | Forced - Immediate | 2022 | Hydro | WA | 500 | Pumped Storage/Hydro | NPCC | Off-Peak | 445.2 | 18.55 | 1 | 1 | 9135-Lack of water (hydro) | D1-Forced - Immediate | 500-Pumped Storage/Hydro
9135 | Lack of water (hydro) | External | Economic | D1 | Forced - Immediate | 2022 | Hydro | WA | 500 | Pumped Storage/Hydro | NPCC | Off-Peak | 447.12 | 18.63 | 1 | 1 | 9135-Lack of water (hydro) | D1-Forced - Immediate | 500-Pumped Storage/Hydro
9135 | Lack of water (hydro) | External | Economic | D1 | Forced - Immediate | 2022 | Hydro | WA | 500 | Pumped Storage/Hydro | NPCC | Off-Peak | 456.48 | 19.02 | 1 | 1 | 9135-Lack of water (hydro) | D1-Forced - Immediate | 500-Pumped Storage/Hydro
9135 | Lack of water (hydro) | External | Economic | D1 | Forced - Immediate | 2022 | Hydro | WA | 500 | Pumped Storage/Hydro | NPCC | Off-Peak | 460.56 | 19.19 | 2 | 2 | 9135-Lack of water (hydro) | D1-Forced - Immediate | 500-Pumped Storage/Hydro
9135 | Lack of water (hydro) | External | Economic | D1 | Forced - Immediate | 2022 | Hydro | WA | 500 | Pumped Storage/Hydro | NPCC | Off-Peak | 463.44 | 19.31 | 1 | 1 | 9135-Lack of water (hydro) | D1-Forced - Immediate | 500-Pumped Storage/Hydro
9135 | Lack of water (hydro) | External | Economic | D1 | Forced - Immediate | 2022 | Hydro | WA | 500 | Pumped Storage/Hydro | NPCC | Off-Peak | 466.08 | 19.42 | 1 | 1 | 9135-Lack of water (hydro) | D1-Forced - Immediate | 500-Pumped Storage/Hydro
9135 | Lack of water (hydro) | External | Economic | D1 | Forced - Immediate | 2022 | Hydro | WA | 500 | Pumped Storage/Hydro | NPCC | Off-Peak | 535.68 | 22.32 | 1 | 1 | 9135-Lack of water (hydro) | D1-Forced - Immediate | 500-Pumped Storage/Hydro
9135 | Lack of water (hydro) | External | Economic | D1 | Forced - Immediate | 2022 | Hydro | WA | 500 | Pumped Storage/Hydro | NPCC | Off-Peak | 536.4 | 22.35 | 1 | 2 | 9135-Lack of water (hydro) | D1-Forced - Immediate | 500-Pumped Storage/Hydro
9135 | Lack of water (hydro) | External | Economic | D1 | Forced - Immediate | 2022 | Hydro | WA | 500 | Pumped Storage/Hydro | NPCC | Off-Peak | 548 | 21.92 | 1 | 1 | 9135-Lack of water (hydro) | D1-Forced - Immediate | 500-Pumped Storage/Hydro
9135 | Lack of water (hydro) | External | Economic | D1 | Forced - Immediate | 2022 | Hydro | WA | 500 | Pumped Storage/Hydro | NPCC | Off-Peak | 552.24 | 23.01 | 1 | 1 | 9135-Lack of water (hydro) | D1-Forced - Immediate | 500-Pumped Storage/Hydro
9135 | Lack of water (hydro) | External | Economic | D1 | Forced - Immediate | 2022 | Hydro | WA | 500 | Pumped Storage/Hydro | NPCC | Off-Peak | 586.08 | 24.42 | 1 | 2 | 9135-Lack of water (hydro) | D1-Forced - Immediate | 500-Pumped Storage/Hydro
9135 | Lack of water (hydro) | External | Economic | D1 | Forced - Immediate | 2022 | Hydro | WA | 500 | Pumped Storage/Hydro | NPCC | Off-Peak | 600.96 | 25.04 | 1 | 1 | 9135-Lack of water (hydro) | D1-Forced - Immediate | 500-Pumped Storage/Hydro
9135 | Lack of water (hydro) | External | Economic | D1 | Forced - Immediate | 2022 | Hydro | WA | 500 | Pumped Storage/Hydro | NPCC | Off-Peak | 611.52 | 25.48 | 1 | 2 | 9135-Lack of water (hydro) | D1-Forced - Immediate | 500-Pumped Storage/Hydro
9135 | Lack of water (hydro) | External | Economic | D1 | Forced - Immediate | 2022 | Hydro | WA | 500 | Pumped Storage/Hydro | NPCC | Off-Peak | 616.8 | 25.7 | 1 | 1 | 9135-Lack of water (hydro) | D1-Forced - Immediate | 500-Pumped Storage/Hydro
9135 | Lack of water (hydro) | External | Economic | D1 | Forced - Immediate | 2022 | Hydro | WA | 500 | Pumped Storage/Hydro | NPCC | Off-Peak | 625.44 | 26.06 | 1 | 1 | 9135-Lack of water (hydro) | D1-Forced - Immediate | 500-Pumped Storage/Hydro
9135 | Lack of water (hydro) | External | Economic | D1 | Forced - Immediate | 2022 | Hydro | WA | 500 | Pumped Storage/Hydro | NPCC | Off-Peak | 660 | 27.5 | 1 | 1 | 9135-Lack of water (hydro) | D1-Forced - Immediate | 500-Pumped Storage/Hydro
9135 | Lack of water (hydro) | External | Economic | D1 | Forced - Immediate | 2022 | Hydro | WA | 500 | Pumped Storage/Hydro | NPCC | Off-Peak | 664.32 | 27.68 | 1 | 1 | 9135-Lack of water (hydro) | D1-Forced - Immediate | 500-Pumped Storage/Hydro
9135 | Lack of water (hydro) | External | Economic | D1 | Forced - Immediate | 2022 | Hydro | WA | 500 | Pumped Storage/Hydro | NPCC | Off-Peak | 664.8 | 27.7 | 1 | 1 | 9135-Lack of water (hydro) | D1-Forced - Immediate | 500-Pumped Storage/Hydro
9135 | Lack of water (hydro) | External | Economic | D1 | Forced - Immediate | 2022 | Hydro | WA | 500 | Pumped Storage/Hydro | NPCC | Off-Peak | 670.56 | 27.94 | 1 | 1 | 9135-Lack of water (hydro) | D1-Forced - Immediate | 500-Pumped Storage/Hydro
9135 | Lack of water (hydro) | External | Economic | D1 | Forced - Immediate | 2022 | Hydro | WA | 500 | Pumped Storage/Hydro | NPCC | Off-Peak | 700.8 | 29.2 | 1 | 1 | 9135-Lack of water (hydro) | D1-Forced - Immediate | 500-Pumped Storage/Hydro
9135 | Lack of water (hydro) | External | Economic | D1 | Forced - Immediate | 2022 | Hydro | WA | 500 | Pumped Storage/Hydro | NPCC | Off-Peak | 713.28 | 29.72 | 1 | 1 | 9135-Lack of water (hydro) | D1-Forced - Immediate | 500-Pumped Storage/Hydro
9135 | Lack of water (hydro) | External | Economic | D1 | Forced - Immediate | 2022 | Hydro | WA | 500 | Pumped Storage/Hydro | NPCC | Off-Peak | 742.84 | 0.6 | 1 | 1 | 9135-Lack of water (hydro) | D1-Forced - Immediate | 500-Pumped Storage/Hydro
9135 | Lack of water (hydro) | External | Economic | D1 | Forced - Immediate | 2022 | Hydro | WA | 500 | Pumped Storage/Hydro | NPCC | Off-Peak | 781.2 | 32.55 | 1 | 1 | 9135-Lack of water (hydro) | D1-Forced - Immediate | 500-Pumped Storage/Hydro
9135 | Lack of water (hydro) | External | Economic | D1 | Forced - Immediate | 2022 | Hydro | WA | 500 | Pumped Storage/Hydro | NPCC | Off-Peak | 804.48 | 33.52 | 1 | 1 | 9135-Lack of water (hydro) | D1-Forced - Immediate | 500-Pumped Storage/Hydro
9135 | Lack of water (hydro) | External | Economic | D1 | Forced - Immediate | 2022 | Hydro | WA | 500 | Pumped Storage/Hydro | NPCC | Off-Peak | 833.04 | 34.71 | 1 | 1 | 9135-Lack of water (hydro) | D1-Forced - Immediate | 500-Pumped Storage/Hydro
9135 | Lack of water (hydro) | External | Economic | D1 | Forced - Immediate | 2022 | Hydro | WA | 500 | Pumped Storage/Hydro | RFC | Off-Peak | 9468 | 13.15 | 1 | 1 | 9135-Lack of water (hydro) | D1-Forced - Immediate | 500-Pumped Storage/Hydro
9135 | Lack of water (hydro) | External | Economic | D1 | Forced - Immediate | 2022 | Hydro | WA | 500 | Pumped Storage/Hydro | RFC | Summer | 5.6402 | 7.87 | 1 | 1 | 9135-Lack of water (hydro) | D1-Forced - Immediate | 500-Pumped Storage/Hydro
9135 | Lack of water (hydro) | External | Economic | D1 | Forced - Immediate | 2022 | Hydro | WA | 500 | Pumped Storage/Hydro | NPCC | Summer | 66.48 | 2.77 | 2 | 2 | 9135-Lack of water (hydro) | D1-Forced - Immediate | 500-Pumped Storage/Hydro
9135 | Lack of water (hydro) | External | Economic | D1 | Forced - Immediate | 2022 | Hydro | WA | 500 | Pumped Storage/Hydro | NPCC | Summer | 68.88 | 2.87 | 1 | 1 | 9135-Lack of water (hydro) | D1-Forced - Immediate | 500-Pumped Storage/Hydro
9135 | Lack of water (hydro) | External | Economic | D1 | Forced - Immediate | 2022 | Hydro | WA | 500 | Pumped Storage/Hydro | NPCC | Summer | 232.32 | 9.68 | 1 | 1 | 9135-Lack of water (hydro) | D1-Forced - Immediate | 500-Pumped Storage/Hydro
9135 | Lack of water (hydro) | External | Economic | D1 | Forced - Immediate | 2022 | Hydro | WA | 500 | Pumped Storage/Hydro | NPCC | Summer | 258.24 | 10.76 | 1 | 1 | 9135-Lack of water (hydro) | D1-Forced - Immediate | 500-Pumped Storage/Hydro
9135 | Lack of water (hydro) | External | Economic | D1 | Forced - Immediate | 2022 | Hydro | WA | 500 | Pumped Storage/Hydro | NPCC | Summer | 265.68 | 11.07 | 1 | 1 | 9135-Lack of water (hydro) | D1-Forced - Immediate | 500-Pumped Storage/Hydro
9135 | Lack of water (hydro) | External | Economic | D1 | Forced - Immediate | 2022 | Hydro | WA | 500 | Pumped Storage/Hydro | NPCC | Summer | 267.12 | 11.13 | 1 | 1 | 9135-Lack of water (hydro) | D1-Forced - Immediate | 500-Pumped Storage/Hydro
9135 | Lack of water (hydro) | External | Economic | D1 | Forced - Immediate | 2022 | Hydro | WA | 500 | Pumped Storage/Hydro | NPCC | Summer | 278.4 | 11.6 | 1 | 1 | 9135-Lack of water (hydro) | D1-Forced - Immediate | 500-Pumped Storage/Hydro
9135 | Lack of water (hydro) | External | Economic | D1 | Forced - Immediate | 2022 | Hydro | WA | 500 | Pumped Storage/Hydro | NPCC | Summer | 282.72 | 11.78 | 1 | 2 | 9135-Lack of water (hydro) | D1-Forced - Immediate | 500-Pumped Storage/Hydro
9135 | Lack of water (hydro) | External | Economic | D1 | Forced - Immediate | 2022 | Hydro | WA | 500 | Pumped Storage/Hydro | NPCC | Summer | 292.08 | 12.17 | 1 | 1 | 9135-Lack of water (hydro) | D1-Forced - Immediate | 500-Pumped Storage/Hydro
9135 | Lack of water (hydro) | External | Economic | D1 | Forced - Immediate | 2022 | Hydro | WA | 500 | Pumped Storage/Hydro | NPCC | Summer | 294.24 | 12.26 | 1 | 1 | 9135-Lack of water (hydro) | D1-Forced - Immediate | 500-Pumped Storage/Hydro
9135 | Lack of water (hydro) | External | Economic | D1 | Forced - Immediate | 2022 | Hydro | WA | 500 | Pumped Storage/Hydro | NPCC | Summer | 310.08 | 12.92 | 1 | 1 | 9135-Lack of water (hydro) | D1-Forced - Immediate | 500-Pumped Storage/Hydro
9135 | Lack of water (hydro) | External | Economic | D1 | Forced - Immediate | 2022 | Hydro | WA | 500 | Pumped Storage/Hydro | NPCC | Summer | 312.24 | 13.01 | 1 | 1 | 9135-Lack of water (hydro) | D1-Forced - Immediate | 500-Pumped Storage/Hydro
9135 | Lack of water (hydro) | External | Economic | D1 | Forced - Immediate | 2022 | Hydro | WA | 500 | Pumped Storage/Hydro | NPCC | Summer | 318 | 13.25 | 1 | 1 | 9135-Lack of water (hydro) | D1-Forced - Immediate | 500-Pumped Storage/Hydro
9135 | Lack of water (hydro) | External | Economic | D1 | Forced - Immediate | 2022 | Hydro | WA | 500 | Pumped Storage/Hydro | NPCC | Summer | 321.84 | 13.41 | 1 | 1 | 9135-Lack of water (hydro) | D1-Forced - Immediate | 500-Pumped Storage/Hydro
9135 | Lack of water (hydro) | External | Economic | D1 | Forced - Immediate | 2022 | Hydro | WA | 500 | Pumped Storage/Hydro | NPCC | Summer | 322.56 | 13.44 | 1 | 2 | 9135-Lack of water (hydro) | D1-Forced - Immediate | 500-Pumped Storage/Hydro
9135 | Lack of water (hydro) | External | Economic | D1 | Forced - Immediate | 2022 | Hydro | WA | 500 | Pumped Storage/Hydro | NPCC | Summer | 323.52 | 13.48 | 1 | 1 | 9135-Lack of water (hydro) | D1-Forced - Immediate | 500-Pumped Storage/Hydro
9135 | Lack of water (hydro) | External | Economic | D1 | Forced - Immediate | 2022 | Hydro | WA | 500 | Pumped Storage/Hydro | NPCC | Summer | 336 | 14 | 1 | 1 | 9135-Lack of water (hydro) | D1-Forced - Immediate | 500-Pumped Storage/Hydro
9135 | Lack of water (hydro) | External | Economic | D1 | Forced - Immediate | 2022 | Hydro | WA | 500 | Pumped Storage/Hydro | NPCC | Summer | 363.84 | 15.16 | 1 | 1 | 9135-Lack of water (hydro) | D1-Forced - Immediate | 500-Pumped Storage/Hydro
9135 | Lack of water (hydro) | External | Economic | D1 | Forced - Immediate | 2022 | Hydro | WA | 500 | Pumped Storage/Hydro | NPCC | Summer | 367.92 | 15.33 | 2 | 2 | 9135-Lack of water (hydro) | D1-Forced - Immediate | 500-Pumped Storage/Hydro
9135 | Lack of water (hydro) | External | Economic | D1 | Forced - Immediate | 2022 | Hydro | WA | 500 | Pumped Storage/Hydro | NPCC | Summer | 371.76 | 15.49 | 1 | 1 | 9135-Lack of water (hydro) | D1-Forced - Immediate | 500-Pumped Storage/Hydro
9135 | Lack of water (hydro) | External | Economic | D1 | Forced - Immediate | 2022 | Hydro | WA | 500 | Pumped Storage/Hydro | NPCC | Summer | 388.8 | 16.2 | 1 | 1 | 9135-Lack of water (hydro) | D1-Forced - Immediate | 500-Pumped Storage/Hydro
9135 | Lack of water (hydro) | External | Economic | D1 | Forced - Immediate | 2022 | Hydro | WA | 500 | Pumped Storage/Hydro | NPCC | Summer | 392.4 | 16.35 | 1 | 1 | 9135-Lack of water (hydro) | D1-Forced - Immediate | 500-Pumped Storage/Hydro
9135 | Lack of water (hydro) | External | Economic | D1 | Forced - Immediate | 2022 | Hydro | WA | 500 | Pumped Storage/Hydro | NPCC | Summer | 420 | 17.5 | 1 | 1 | 9135-Lack of water (hydro) | D1-Forced - Immediate | 500-Pumped Storage/Hydro
9135 | Lack of water (hydro) | External | Economic | D1 | Forced - Immediate | 2022 | Hydro | WA | 500 | Pumped Storage/Hydro | NPCC | Summer | 426.96 | 17.79 | 1 | 1 | 9135-Lack of water (hydro) | D1-Forced - Immediate | 500-Pumped Storage/Hydro
9135 | Lack of water (hydro) | External | Economic | D1 | Forced - Immediate | 2022 | Hydro | WA | 500 | Pumped Storage/Hydro | NPCC | Summer | 499.68 | 20.82 | 1 | 2 | 9135-Lack of water (hydro) | D1-Forced - Immediate | 500-Pumped Storage/Hydro
9135 | Lack of water (hydro) | External | Economic | D1 | Forced - Immediate | 2022 | Hydro | WA | 500 | Pumped Storage/Hydro | NPCC | Summer | 507.6 | 21.15 | 1 | 1 | 9135-Lack of water (hydro) | D1-Forced - Immediate | 500-Pumped Storage/Hydro
9135 | Lack of water (hydro) | External | Economic | D1 | Forced - Immediate | 2022 | Hydro | WA | 500 | Pumped Storage/Hydro | NPCC | Summer | 510.96 | 21.29 | 1 | 1 | 9135-Lack of water (hydro) | D1-Forced - Immediate | 500-Pumped Storage/Hydro
9135 | Lack of water (hydro) | External | Economic | D1 | Forced - Immediate | 2022 | Hydro | WA | 500 | Pumped Storage/Hydro | RFC | Summer | 539.396 | 4.51 | 1 | 1 | 9135-Lack of water (hydro) | D1-Forced - Immediate | 500-Pumped Storage/Hydro
9135 | Lack of water (hydro) | External | Economic | D1 | Forced - Immediate | 2022 | Hydro | WA | 500 | Pumped Storage/Hydro | NPCC | Summer | 598.56 | 24.94 | 1 | 1 | 9135-Lack of water (hydro) | D1-Forced - Immediate | 500-Pumped Storage/Hydro
9135 | Lack of water (hydro) | External | Economic | D1 | Forced - Immediate | 2022 | Hydro | WA | 500 | Pumped Storage/Hydro | NPCC | Summer | 619.68 | 25.82 | 1 | 1 | 9135-Lack of water (hydro) | D1-Forced - Immediate | 500-Pumped Storage/Hydro
9135 | Lack of water (hydro) | External | Economic | D1 | Forced - Immediate | 2022 | Hydro | WA | 500 | Pumped Storage/Hydro | NPCC | Summer | 722.4 | 30.1 | 1 | 1 | 9135-Lack of water (hydro) | D1-Forced - Immediate | 500-Pumped Storage/Hydro
9135 | Lack of water (hydro) | External | Economic | D1 | Forced - Immediate | 2022 | Hydro | WA | 500 | Pumped Storage/Hydro | NPCC | Summer | 731.28 | 30.47 | 1 | 1 | 9135-Lack of water (hydro) | D1-Forced - Immediate | 500-Pumped Storage/Hydro
9135 | Lack of water (hydro) | External | Economic | D1 | Forced - Immediate | 2022 | Hydro | WA | 500 | Pumped Storage/Hydro | NPCC | Summer | 793.92 | 33.08 | 1 | 1 | 9135-Lack of water (hydro) | D1-Forced - Immediate | 500-Pumped Storage/Hydro
9135 | Lack of water (hydro) | External | Economic | D1 | Forced - Immediate | 2022 | Hydro | WA | 500 | Pumped Storage/Hydro | NPCC | Summer | 795.84 | 33.16 | 1 | 1 | 9135-Lack of water (hydro) | D1-Forced - Immediate | 500-Pumped Storage/Hydro
9135 | Lack of water (hydro) | External | Economic | D1 | Forced - Immediate | 2022 | Hydro | WA | 500 | Pumped Storage/Hydro | NPCC | Summer | 812.4 | 33.85 | 1 | 1 | 9135-Lack of water (hydro) | D1-Forced - Immediate | 500-Pumped Storage/Hydro
9135 | Lack of water (hydro) | External | Economic | D1 | Forced - Immediate | 2022 | Hydro | WA | 500 | Pumped Storage/Hydro | NPCC | Summer | 812.88 | 33.87 | 1 | 1 | 9135-Lack of water (hydro) | D1-Forced - Immediate | 500-Pumped Storage/Hydro
9135 | Lack of water (hydro) | External | Economic | D1 | Forced - Immediate | 2022 | Hydro | WA | 500 | Pumped Storage/Hydro | RFC | Summer | 2520 | 3.5 | 1 | 1 | 9135-Lack of water (hydro) | D1-Forced - Immediate | 500-Pumped Storage/Hydro
9135 | Lack of water (hydro) | External | Economic | D1 | Forced - Immediate | 2022 | Hydro | WA | 500 | Pumped Storage/Hydro | NPCC | Winter | 41.04 | 1.71 | 1 | 1 | 9135-Lack of water (hydro) | D1-Forced - Immediate | 500-Pumped Storage/Hydro
9135 | Lack of water (hydro) | External | Economic | D1 | Forced - Immediate | 2022 | Hydro | WA | 500 | Pumped Storage/Hydro | NPCC | Winter | 74.64 | 3.11 | 1 | 1 | 9135-Lack of water (hydro) | D1-Forced - Immediate | 500-Pumped Storage/Hydro
9135 | Lack of water (hydro) | External | Economic | D1 | Forced - Immediate | 2022 | Hydro | WA | 500 | Pumped Storage/Hydro | NPCC | Winter | 104.88 | 4.37 | 1 | 1 | 9135-Lack of water (hydro) | D1-Forced - Immediate | 500-Pumped Storage/Hydro
9135 | Lack of water (hydro) | External | Economic | D1 | Forced - Immediate | 2022 | Hydro | WA | 500 | Pumped Storage/Hydro | NPCC | Winter | 118.32 | 4.93 | 1 | 1 | 9135-Lack of water (hydro) | D1-Forced - Immediate | 500-Pumped Storage/Hydro
9135 | Lack of water (hydro) | External | Economic | D1 | Forced - Immediate | 2022 | Hydro | WA | 500 | Pumped Storage/Hydro | NPCC | Winter | 123.36 | 5.14 | 1 | 1 | 9135-Lack of water (hydro) | D1-Forced - Immediate | 500-Pumped Storage/Hydro
9135 | Lack of water (hydro) | External | Economic | D1 | Forced - Immediate | 2022 | Hydro | WA | 500 | Pumped Storage/Hydro | NPCC | Winter | 131.52 | 5.48 | 1 | 1 | 9135-Lack of water (hydro) | D1-Forced - Immediate | 500-Pumped Storage/Hydro
9135 | Lack of water (hydro) | External | Economic | D1 | Forced - Immediate | 2022 | Hydro | WA | 500 | Pumped Storage/Hydro | NPCC | Winter | 132.48 | 5.52 | 1 | 2 | 9135-Lack of water (hydro) | D1-Forced - Immediate | 500-Pumped Storage/Hydro
9135 | Lack of water (hydro) | External | Economic | D1 | Forced - Immediate | 2022 | Hydro | WA | 500 | Pumped Storage/Hydro | NPCC | Winter | 136.08 | 5.67 | 2 | 2 | 9135-Lack of water (hydro) | D1-Forced - Immediate | 500-Pumped Storage/Hydro
9135 | Lack of water (hydro) | External | Economic | D1 | Forced - Immediate | 2022 | Hydro | WA | 500 | Pumped Storage/Hydro | NPCC | Winter | 136.56 | 5.69 | 2 | 2 | 9135-Lack of water (hydro) | D1-Forced - Immediate | 500-Pumped Storage/Hydro
9135 | Lack of water (hydro) | External | Economic | D1 | Forced - Immediate | 2022 | Hydro | WA | 500 | Pumped Storage/Hydro | NPCC | Winter | 144.24 | 6.01 | 1 | 1 | 9135-Lack of water (hydro) | D1-Forced - Immediate | 500-Pumped Storage/Hydro
9135 | Lack of water (hydro) | External | Economic | D1 | Forced - Immediate | 2022 | Hydro | WA | 500 | Pumped Storage/Hydro | NPCC | Winter | 150.24 | 6.26 | 1 | 1 | 9135-Lack of water (hydro) | D1-Forced - Immediate | 500-Pumped Storage/Hydro
9135 | Lack of water (hydro) | External | Economic | D1 | Forced - Immediate | 2022 | Hydro | WA | 500 | Pumped Storage/Hydro | NPCC | Winter | 156.72 | 6.53 | 1 | 1 | 9135-Lack of water (hydro) | D1-Forced - Immediate | 500-Pumped Storage/Hydro
9135 | Lack of water (hydro) | External | Economic | D1 | Forced - Immediate | 2022 | Hydro | WA | 500 | Pumped Storage/Hydro | NPCC | Winter | 171.12 | 7.13 | 1 | 1 | 9135-Lack of water (hydro) | D1-Forced - Immediate | 500-Pumped Storage/Hydro
9135 | Lack of water (hydro) | External | Economic | D1 | Forced - Immediate | 2022 | Hydro | WA | 500 | Pumped Storage/Hydro | NPCC | Winter | 185.28 | 7.72 | 2 | 2 | 9135-Lack of water (hydro) | D1-Forced - Immediate | 500-Pumped Storage/Hydro
9135 | Lack of water (hydro) | External | Economic | D1 | Forced - Immediate | 2022 | Hydro | WA | 500 | Pumped Storage/Hydro | NPCC | Winter | 187.2 | 7.8 | 1 | 1 | 9135-Lack of water (hydro) | D1-Forced - Immediate | 500-Pumped Storage/Hydro
9135 | Lack of water (hydro) | External | Economic | D1 | Forced - Immediate | 2022 | Hydro | WA | 500 | Pumped Storage/Hydro | NPCC | Winter | 195.84 | 8.16 | 1 | 1 | 9135-Lack of water (hydro) | D1-Forced - Immediate | 500-Pumped Storage/Hydro
9135 | Lack of water (hydro) | External | Economic | D1 | Forced - Immediate | 2022 | Hydro | WA | 500 | Pumped Storage/Hydro | NPCC | Winter | 196.08 | 8.17 | 1 | 1 | 9135-Lack of water (hydro) | D1-Forced - Immediate | 500-Pumped Storage/Hydro
9135 | Lack of water (hydro) | External | Economic | D1 | Forced - Immediate | 2022 | Hydro | WA | 500 | Pumped Storage/Hydro | NPCC | Winter | 198.24 | 8.26 | 1 | 1 | 9135-Lack of water (hydro) | D1-Forced - Immediate | 500-Pumped Storage/Hydro
9135 | Lack of water (hydro) | External | Economic | D1 | Forced - Immediate | 2022 | Hydro | WA | 500 | Pumped Storage/Hydro | NPCC | Winter | 203.52 | 8.48 | 1 | 1 | 9135-Lack of water (hydro) | D1-Forced - Immediate | 500-Pumped Storage/Hydro
9135 | Lack of water (hydro) | External | Economic | D1 | Forced - Immediate | 2022 | Hydro | WA | 500 | Pumped Storage/Hydro | NPCC | Winter | 209.04 | 8.71 | 1 | 1 | 9135-Lack of water (hydro) | D1-Forced - Immediate | 500-Pumped Storage/Hydro
9135 | Lack of water (hydro) | External | Economic | D1 | Forced - Immediate | 2022 | Hydro | WA | 500 | Pumped Storage/Hydro | NPCC | Winter | 222.24 | 9.26 | 1 | 1 | 9135-Lack of water (hydro) | D1-Forced - Immediate | 500-Pumped Storage/Hydro
9135 | Lack of water (hydro) | External | Economic | D1 | Forced - Immediate | 2022 | Hydro | WA | 500 | Pumped Storage/Hydro | NPCC | Winter | 225.12 | 9.38 | 1 | 1 | 9135-Lack of water (hydro) | D1-Forced - Immediate | 500-Pumped Storage/Hydro
9135 | Lack of water (hydro) | External | Economic | D1 | Forced - Immediate | 2022 | Hydro | WA | 500 | Pumped Storage/Hydro | NPCC | Winter | 229.68 | 9.57 | 1 | 1 | 9135-Lack of water (hydro) | D1-Forced - Immediate | 500-Pumped Storage/Hydro
9135 | Lack of water (hydro) | External | Economic | D1 | Forced - Immediate | 2022 | Hydro | WA | 500 | Pumped Storage/Hydro | NPCC | Winter | 230.64 | 9.61 | 1 | 2 | 9135-Lack of water (hydro) | D1-Forced - Immediate | 500-Pumped Storage/Hydro
9135 | Lack of water (hydro) | External | Economic | D1 | Forced - Immediate | 2022 | Hydro | WA | 500 | Pumped Storage/Hydro | NPCC | Winter | 240 | 10 | 1 | 1 | 9135-Lack of water (hydro) | D1-Forced - Immediate | 500-Pumped Storage/Hydro
9135 | Lack of water (hydro) | External | Economic | D1 | Forced - Immediate | 2022 | Hydro | WA | 500 | Pumped Storage/Hydro | NPCC | Winter | 240.96 | 10.04 | 1 | 1 | 9135-Lack of water (hydro) | D1-Forced - Immediate | 500-Pumped Storage/Hydro
9135 | Lack of water (hydro) | External | Economic | D1 | Forced - Immediate | 2022 | Hydro | WA | 500 | Pumped Storage/Hydro | NPCC | Winter | 248.64 | 10.36 | 1 | 1 | 9135-Lack of water (hydro) | D1-Forced - Immediate | 500-Pumped Storage/Hydro
9135 | Lack of water (hydro) | External | Economic | D1 | Forced - Immediate | 2022 | Hydro | WA | 500 | Pumped Storage/Hydro | NPCC | Winter | 265.2 | 11.05 | 1 | 1 | 9135-Lack of water (hydro) | D1-Forced - Immediate | 500-Pumped Storage/Hydro
9135 | Lack of water (hydro) | External | Economic | D1 | Forced - Immediate | 2022 | Hydro | WA | 500 | Pumped Storage/Hydro | NPCC | Winter | 276.96 | 11.54 | 1 | 1 | 9135-Lack of water (hydro) | D1-Forced - Immediate | 500-Pumped Storage/Hydro
9135 | Lack of water (hydro) | External | Economic | D1 | Forced - Immediate | 2022 | Hydro | WA | 500 | Pumped Storage/Hydro | NPCC | Winter | 283.2 | 11.8 | 2 | 2 | 9135-Lack of water (hydro) | D1-Forced - Immediate | 500-Pumped Storage/Hydro
9135 | Lack of water (hydro) | External | Economic | D1 | Forced - Immediate | 2022 | Hydro | WA | 500 | Pumped Storage/Hydro | NPCC | Winter | 295.2 | 12.3 | 1 | 1 | 9135-Lack of water (hydro) | D1-Forced - Immediate | 500-Pumped Storage/Hydro
9135 | Lack of water (hydro) | External | Economic | D1 | Forced - Immediate | 2022 | Hydro | WA | 500 | Pumped Storage/Hydro | NPCC | Winter | 317.76 | 13.24 | 1 | 1 | 9135-Lack of water (hydro) | D1-Forced - Immediate | 500-Pumped Storage/Hydro
9135 | Lack of water (hydro) | External | Economic | D1 | Forced - Immediate | 2022 | Hydro | WA | 500 | Pumped Storage/Hydro | NPCC | Winter | 324.48 | 13.52 | 1 | 1 | 9135-Lack of water (hydro) | D1-Forced - Immediate | 500-Pumped Storage/Hydro
9135 | Lack of water (hydro) | External | Economic | D1 | Forced - Immediate | 2022 | Hydro | WA | 500 | Pumped Storage/Hydro | NPCC | Winter | 325.44 | 13.56 | 1 | 1 | 9135-Lack of water (hydro) | D1-Forced - Immediate | 500-Pumped Storage/Hydro
9135 | Lack of water (hydro) | External | Economic | D1 | Forced - Immediate | 2022 | Hydro | WA | 500 | Pumped Storage/Hydro | NPCC | Winter | 334.56 | 13.94 | 1 | 1 | 9135-Lack of water (hydro) | D1-Forced - Immediate | 500-Pumped Storage/Hydro
9135 | Lack of water (hydro) | External | Economic | D1 | Forced - Immediate | 2022 | Hydro | WA | 500 | Pumped Storage/Hydro | NPCC | Winter | 346.32 | 14.43 | 1 | 1 | 9135-Lack of water (hydro) | D1-Forced - Immediate | 500-Pumped Storage/Hydro
9135 | Lack of water (hydro) | External | Economic | D1 | Forced - Immediate | 2022 | Hydro | WA | 500 | Pumped Storage/Hydro | NPCC | Winter | 357.12 | 14.88 | 1 | 1 | 9135-Lack of water (hydro) | D1-Forced - Immediate | 500-Pumped Storage/Hydro
9135 | Lack of water (hydro) | External | Economic | D1 | Forced - Immediate | 2022 | Hydro | WA | 500 | Pumped Storage/Hydro | NPCC | Winter | 362.64 | 15.11 | 1 | 1 | 9135-Lack of water (hydro) | D1-Forced - Immediate | 500-Pumped Storage/Hydro
9135 | Lack of water (hydro) | External | Economic | D1 | Forced - Immediate | 2022 | Hydro | WA | 500 | Pumped Storage/Hydro | NPCC | Winter | 371.76 | 15.49 | 1 | 1 | 9135-Lack of water (hydro) | D1-Forced - Immediate | 500-Pumped Storage/Hydro
9135 | Lack of water (hydro) | External | Economic | D1 | Forced - Immediate | 2022 | Hydro | WA | 500 | Pumped Storage/Hydro | NPCC | Winter | 623.04 | 25.96 | 1 | 1 | 9135-Lack of water (hydro) | D1-Forced - Immediate | 500-Pumped Storage/Hydro
9135 | Lack of water (hydro) | External | Economic | D1 | Forced - Immediate | 2022 | Hydro | WA | 500 | Pumped Storage/Hydro | NPCC | Winter | 623.52 | 25.98 | 1 | 1 | 9135-Lack of water (hydro) | D1-Forced - Immediate | 500-Pumped Storage/Hydro
9135 | Lack of water (hydro) | External | Economic | D1 | Forced - Immediate | 2022 | Hydro | WA | 500 | Pumped Storage/Hydro | NPCC | Winter | 642.24 | 26.76 | 1 | 1 | 9135-Lack of water (hydro) | D1-Forced - Immediate | 500-Pumped Storage/Hydro
9135 | Lack of water (hydro) | External | Economic | U1 | Forced - Immediate | 2022 | Hydro | WA | 500 | Pumped Storage/Hydro | NPCC | Off-Peak | 236 | 60 | 1 | 1 | 9135-Lack of water (hydro) | U1-Forced - Immediate | 500-Pumped Storage/Hydro
9135 | Lack of water (hydro) | External | Economic | U1 | Forced - Immediate | 2022 | Hydro | WA | 500 | Pumped Storage/Hydro | SERC | Off-Peak | 258.3333 | 31 | 1 | 1 | 9135-Lack of water (hydro) | U1-Forced - Immediate | 500-Pumped Storage/Hydro
9135 | Lack of water (hydro) | External | Economic | U1 | Forced - Immediate | 2022 | Hydro | WA | 500 | Pumped Storage/Hydro | NPCC | Off-Peak | 403.75 | 25 | 1 | 1 | 9135-Lack of water (hydro) | U1-Forced - Immediate | 500-Pumped Storage/Hydro
9135 | Lack of water (hydro) | External | Economic | U1 | Forced - Immediate | 2022 | Hydro | WA | 500 | Pumped Storage/Hydro | MRO | Off-Peak | 636.4 | 43 | 1 | 1 | 9135-Lack of water (hydro) | U1-Forced - Immediate | 500-Pumped Storage/Hydro
9135 | Lack of water (hydro) | External | Economic | U1 | Forced - Immediate | 2022 | Hydro | WA | 500 | Pumped Storage/Hydro | NPCC | Off-Peak | 659 | 60 | 1 | 1 | 9135-Lack of water (hydro) | U1-Forced - Immediate | 500-Pumped Storage/Hydro
9135 | Lack of water (hydro) | External | Economic | U1 | Forced - Immediate | 2022 | Hydro | WA | 500 | Pumped Storage/Hydro | MRO | Off-Peak | 1127.6708 | 40.25 | 1 | 1 | 9135-Lack of water (hydro) | U1-Forced - Immediate | 500-Pumped Storage/Hydro
9135 | Lack of water (hydro) | External | Economic | U1 | Forced - Immediate | 2022 | Hydro | WA | 500 | Pumped Storage/Hydro | MRO | Off-Peak | 1231.95 | 43 | 1 | 1 | 9135-Lack of water (hydro) | U1-Forced - Immediate | 500-Pumped Storage/Hydro
9135 | Lack of water (hydro) | External | Economic | U1 | Forced - Immediate | 2022 | Hydro | WA | 500 | Pumped Storage/Hydro | RFC | Summer | 742.2625 | 17.85 | 1 | 1 | 9135-Lack of water (hydro) | U1-Forced - Immediate | 500-Pumped Storage/Hydro
9135 | Lack of water (hydro) | External | Economic | U1 | Forced - Immediate | 2022 | Hydro | WA | 500 | Pumped Storage/Hydro | NPCC | Summer | 880 | 22 | 1 | 1 | 9135-Lack of water (hydro) | U1-Forced - Immediate | 500-Pumped Storage/Hydro
9135 | Lack of water (hydro) | External | Economic | U1 | Forced - Immediate | 2022 | Hydro | WA | 500 | Pumped Storage/Hydro | NPCC | Summer | 1299.5833 | 25 | 1 | 1 | 9135-Lack of water (hydro) | U1-Forced - Immediate | 500-Pumped Storage/Hydro
9135 | Lack of water (hydro) | External | Economic | U1 | Forced - Immediate | 2022 | Hydro | WA | 500 | Pumped Storage/Hydro | NPCC | Summer | 1367.3331 | 293 | 1 | 1 | 9135-Lack of water (hydro) | U1-Forced - Immediate | 500-Pumped Storage/Hydro
9135 | Lack of water (hydro) | External | Economic | U1 | Forced - Immediate | 2022 | Hydro | WA | 500 | Pumped Storage/Hydro | NPCC | Winter | 321.25 | 25 | 1 | 1 | 9135-Lack of water (hydro) | U1-Forced - Immediate | 500-Pumped Storage/Hydro
9135 | Lack of water (hydro) | External | Economic | U1 | Forced - Immediate | 2022 | Hydro | WA | 500 | Pumped Storage/Hydro | NPCC | Winter | 397.9167 | 25 | 1 | 2 | 9135-Lack of water (hydro) | U1-Forced - Immediate | 500-Pumped Storage/Hydro
9135 | Lack of water (hydro) | External | Economic | U1 | Forced - Immediate | 2022 | Hydro | WA | 500 | Pumped Storage/Hydro | NPCC | Winter | 450 | 25 | 1 | 1 | 9135-Lack of water (hydro) | U1-Forced - Immediate | 500-Pumped Storage/Hydro
9135 | Lack of water (hydro) | External | Economic | U1 | Forced - Immediate | 2022 | Hydro | WA | 500 | Pumped Storage/Hydro | NPCC | Winter | 645 | 60 | 2 | 2 | 9135-Lack of water (hydro) | U1-Forced - Immediate | 500-Pumped Storage/Hydro
9135 | Lack of water (hydro) | External | Economic | U1 | Forced - Immediate | 2022 | Hydro | WA | 500 | Pumped Storage/Hydro | NPCC | Winter | 3448.75 | 25 | 1 | 1 | 9135-Lack of water (hydro) | U1-Forced - Immediate | 500-Pumped Storage/Hydro
9135 | Lack of water (hydro) | External | Economic | U1 | Forced - Immediate | 2022 | Hydro | WA | 500 | Pumped Storage/Hydro | WECC | Winter | 33971.4098 | 120.73 | 1 | 1 | 9135-Lack of water (hydro) | U1-Forced - Immediate | 500-Pumped Storage/Hydro
9135 | Lack of water (hydro) | External | Economic | U3 | Forced - Postponed | 2022 | Hydro | WA | 500 | Pumped Storage/Hydro | SERC | Off-Peak | 551.76 | 34.2 | 1 | 1 | 9135-Lack of water (hydro) | U3-Forced - Postponed | 500-Pumped Storage/Hydro
9135 | Lack of water (hydro) | External | Economic | U3 | Forced - Postponed | 2022 | Hydro | WA | 500 | Pumped Storage/Hydro | SERC | Off-Peak | 587.67 | 34.2 | 1 | 1 | 9135-Lack of water (hydro) | U3-Forced - Postponed | 500-Pumped Storage/Hydro
9135 | Lack of water (hydro) | External | Economic | U3 | Forced - Postponed | 2022 | Hydro | WA | 500 | Pumped Storage/Hydro | SERC | Off-Peak | 697.11 | 34.2 | 1 | 1 | 9135-Lack of water (hydro) | U3-Forced - Postponed | 500-Pumped Storage/Hydro
9135 | Lack of water (hydro) | External | Economic | U3 | Forced - Postponed | 2022 | Hydro | WA | 500 | Pumped Storage/Hydro | SERC | Off-Peak | 941.64 | 34.2 | 1 | 1 | 9135-Lack of water (hydro) | U3-Forced - Postponed | 500-Pumped Storage/Hydro
9135 | Lack of water (hydro) | External | Economic | U3 | Forced - Postponed | 2022 | Hydro | WA | 500 | Pumped Storage/Hydro | WECC | Off-Peak | 25862.7833 | 31 | 1 | 1 | 9135-Lack of water (hydro) | U3-Forced - Postponed | 500-Pumped Storage/Hydro
9135 | Lack of water (hydro) | External | Economic | U3 | Forced - Postponed | 2022 | Hydro | WA | 500 | Pumped Storage/Hydro | SERC | Summer | 263.91 | 34.2 | 1 | 1 | 9135-Lack of water (hydro) | U3-Forced - Postponed | 500-Pumped Storage/Hydro
9135 | Lack of water (hydro) | External | Economic | U3 | Forced - Postponed | 2022 | Hydro | WA | 500 | Pumped Storage/Hydro | SERC | Summer | 344.28 | 34.2 | 1 | 1 | 9135-Lack of water (hydro) | U3-Forced - Postponed | 500-Pumped Storage/Hydro
9135 | Lack of water (hydro) | External | Economic | U3 | Forced - Postponed | 2022 | Hydro | WA | 500 | Pumped Storage/Hydro | SERC | Summer | 505.02 | 34.2 | 1 | 1 | 9135-Lack of water (hydro) | U3-Forced - Postponed | 500-Pumped Storage/Hydro
9135 | Lack of water (hydro) | External | Economic | U3 | Forced - Postponed | 2022 | Hydro | WA | 500 | Pumped Storage/Hydro | SERC | Summer | 550.05 | 34.2 | 1 | 1 | 9135-Lack of water (hydro) | U3-Forced - Postponed | 500-Pumped Storage/Hydro
9135 | Lack of water (hydro) | External | Economic | U3 | Forced - Postponed | 2022 | Hydro | WA | 500 | Pumped Storage/Hydro | SERC | Summer | 587.1 | 34.2 | 1 | 1 | 9135-Lack of water (hydro) | U3-Forced - Postponed | 500-Pumped Storage/Hydro
9135 | Lack of water (hydro) | External | Economic | U3 | Forced - Postponed | 2022 | Hydro | WA | 500 | Pumped Storage/Hydro | SERC | Summer | 620.73 | 34.2 | 1 | 1 | 9135-Lack of water (hydro) | U3-Forced - Postponed | 500-Pumped Storage/Hydro
9135 | Lack of water (hydro) | External | Economic | U3 | Forced - Postponed | 2022 | Hydro | WA | 500 | Pumped Storage/Hydro | SERC | Summer | 622.44 | 34.2 | 1 | 1 | 9135-Lack of water (hydro) | U3-Forced - Postponed | 500-Pumped Storage/Hydro
9135 | Lack of water (hydro) | External | Economic | U3 | Forced - Postponed | 2022 | Hydro | WA | 500 | Pumped Storage/Hydro | SERC | Summer | 7129.56 | 34.2 | 1 | 1 | 9135-Lack of water (hydro) | U3-Forced - Postponed | 500-Pumped Storage/Hydro
9135 | Lack of water (hydro) | External | Economic | U3 | Forced - Postponed | 2022 | Hydro | WA | 500 | Pumped Storage/Hydro | SERC | Winter | 185.82 | 34.2 | 1 | 1 | 9135-Lack of water (hydro) | U3-Forced - Postponed | 500-Pumped Storage/Hydro
9135 | Lack of water (hydro) | External | Economic | U3 | Forced - Postponed | 2022 | Hydro | WA | 500 | Pumped Storage/Hydro | SERC | Winter | 239.4 | 34.2 | 1 | 1 | 9135-Lack of water (hydro) | U3-Forced - Postponed | 500-Pumped Storage/Hydro
9135 | Lack of water (hydro) | External | Economic | U3 | Forced - Postponed | 2022 | Hydro | WA | 500 | Pumped Storage/Hydro | SERC | Winter | 286.71 | 34.2 | 1 | 1 | 9135-Lack of water (hydro) | U3-Forced - Postponed | 500-Pumped Storage/Hydro
9135 | Lack of water (hydro) | External | Economic | U3 | Forced - Postponed | 2022 | Hydro | WA | 500 | Pumped Storage/Hydro | SERC | Winter | 291.84 | 34.2 | 1 | 1 | 9135-Lack of water (hydro) | U3-Forced - Postponed | 500-Pumped Storage/Hydro
9135 | Lack of water (hydro) | External | Economic | U3 | Forced - Postponed | 2022 | Hydro | WA | 500 | Pumped Storage/Hydro | SERC | Winter | 350.55 | 34.2 | 1 | 1 | 9135-Lack of water (hydro) | U3-Forced - Postponed | 500-Pumped Storage/Hydro
9135 | Lack of water (hydro) | External | Economic | U3 | Forced - Postponed | 2022 | Hydro | WA | 500 | Pumped Storage/Hydro | SERC | Winter | 540.93 | 34.2 | 1 | 1 | 9135-Lack of water (hydro) | U3-Forced - Postponed | 500-Pumped Storage/Hydro
9135 | Lack of water (hydro) | External | Economic | U3 | Forced - Postponed | 2022 | Hydro | WA | 500 | Pumped Storage/Hydro | SERC | Winter | 888.06 | 34.2 | 1 | 1 | 9135-Lack of water (hydro) | U3-Forced - Postponed | 500-Pumped Storage/Hydro
9135 | Lack of water (hydro) | External | Economic | U3 | Forced - Postponed | 2022 | Hydro | WA | 500 | Pumped Storage/Hydro | SERC | Winter | 1498.53 | 34.2 | 1 | 1 | 9135-Lack of water (hydro) | U3-Forced - Postponed | 500-Pumped Storage/Hydro
9135 | Lack of water (hydro) | External | Economic | D1 | Forced - Immediate | 2022 | Hydro | WA | 500 | Pumped Storage/Hydro | NPCC | Off-Peak | 5.28 | 0.22 | 2 | 2 | 9135-Lack of water (hydro) | D1-Forced - Immediate | 500-Pumped Storage/Hydro
9135 | Lack of water (hydro) | External | Economic | D1 | Forced - Immediate | 2022 | Hydro | WA | 500 | Pumped Storage/Hydro | NPCC | Off-Peak | 10.56 | 0.44 | 1 | 1 | 9135-Lack of water (hydro) | D1-Forced - Immediate | 500-Pumped Storage/Hydro
9135 | Lack of water (hydro) | External | Economic | D1 | Forced - Immediate | 2022 | Hydro | WA | 500 | Pumped Storage/Hydro | NPCC | Off-Peak | 13.92 | 0.58 | 1 | 1 | 9135-Lack of water (hydro) | D1-Forced - Immediate | 500-Pumped Storage/Hydro
9135 | Lack of water (hydro) | External | Economic | D1 | Forced - Immediate | 2022 | Hydro | WA | 500 | Pumped Storage/Hydro | NPCC | Off-Peak | 16.8 | 0.7 | 1 | 1 | 9135-Lack of water (hydro) | D1-Forced - Immediate | 500-Pumped Storage/Hydro
9135 | Lack of water (hydro) | External | Economic | D1 | Forced - Immediate | 2022 | Hydro | WA | 500 | Pumped Storage/Hydro | NPCC | Off-Peak | 19.68 | 0.82 | 1 | 1 | 9135-Lack of water (hydro) | D1-Forced - Immediate | 500-Pumped Storage/Hydro
9135 | Lack of water (hydro) | External | Economic | D1 | Forced - Immediate | 2022 | Hydro | WA | 500 | Pumped Storage/Hydro | NPCC | Off-Peak | 29.52 | 1.23 | 1 | 1 | 9135-Lack of water (hydro) | D1-Forced - Immediate | 500-Pumped Storage/Hydro
9135 | Lack of water (hydro) | External | Economic | D1 | Forced - Immediate | 2022 | Hydro | WA | 500 | Pumped Storage/Hydro | NPCC | Off-Peak | 41.76 | 1.74 | 1 | 1 | 9135-Lack of water (hydro) | D1-Forced - Immediate | 500-Pumped Storage/Hydro
9135 | Lack of water (hydro) | External | Economic | D1 | Forced - Immediate | 2022 | Hydro | WA | 500 | Pumped Storage/Hydro | NPCC | Off-Peak | 46.8 | 1.95 | 1 | 1 | 9135-Lack of water (hydro) | D1-Forced - Immediate | 500-Pumped Storage/Hydro
9135 | Lack of water (hydro) | External | Economic | D1 | Forced - Immediate | 2022 | Hydro | WA | 500 | Pumped Storage/Hydro | NPCC | Off-Peak | 48.48 | 2.02 | 1 | 1 | 9135-Lack of water (hydro) | D1-Forced - Immediate | 500-Pumped Storage/Hydro
9135 | Lack of water (hydro) | External | Economic | D1 | Forced - Immediate | 2022 | Hydro | WA | 500 | Pumped Storage/Hydro | NPCC | Off-Peak | 54.48 | 2.27 | 1 | 1 | 9135-Lack of water (hydro) | D1-Forced - Immediate | 500-Pumped Storage/Hydro
9135 | Lack of water (hydro) | External | Economic | D1 | Forced - Immediate | 2022 | Hydro | WA | 500 | Pumped Storage/Hydro | NPCC | Off-Peak | 104.16 | 4.34 | 2 | 2 | 9135-Lack of water (hydro) | D1-Forced - Immediate | 500-Pumped Storage/Hydro
9135 | Lack of water (hydro) | External | Economic | D1 | Forced - Immediate | 2022 | Hydro | WA | 500 | Pumped Storage/Hydro | NPCC | Off-Peak | 104.64 | 4.36 | 1 | 1 | 9135-Lack of water (hydro) | D1-Forced - Immediate | 500-Pumped Storage/Hydro
9135 | Lack of water (hydro) | External | Economic | D1 | Forced - Immediate | 2022 | Hydro | WA | 500 | Pumped Storage/Hydro | NPCC | Off-Peak | 105.6 | 4.4 | 1 | 1 | 9135-Lack of water (hydro) | D1-Forced - Immediate | 500-Pumped Storage/Hydro
9135 | Lack of water (hydro) | External | Economic | D1 | Forced - Immediate | 2022 | Hydro | WA | 500 | Pumped Storage/Hydro | NPCC | Off-Peak | 147.36 | 6.14 | 1 | 1 | 9135-Lack of water (hydro) | D1-Forced - Immediate | 500-Pumped Storage/Hydro
9135 | Lack of water (hydro) | External | Economic | D1 | Forced - Immediate | 2022 | Hydro | WA | 500 | Pumped Storage/Hydro | NPCC | Off-Peak | 173.04 | 7.21 | 1 | 1 | 9135-Lack of water (hydro) | D1-Forced - Immediate | 500-Pumped Storage/Hydro
9135 | Lack of water (hydro) | External | Economic | D1 | Forced - Immediate | 2022 | Hydro | WA | 500 | Pumped Storage/Hydro | NPCC | Off-Peak | 176.64 | 7.36 | 1 | 1 | 9135-Lack of water (hydro) | D1-Forced - Immediate | 500-Pumped Storage/Hydro
9135 | Lack of water (hydro) | External | Economic | D1 | Forced - Immediate | 2022 | Hydro | WA | 500 | Pumped Storage/Hydro | NPCC | Off-Peak | 184.08 | 7.67 | 1 | 1 | 9135-Lack of water (hydro) | D1-Forced - Immediate | 500-Pumped Storage/Hydro
9135 | Lack of water (hydro) | External | Economic | D1 | Forced - Immediate | 2022 | Hydro | WA | 500 | Pumped Storage/Hydro | NPCC | Off-Peak | 184.8 | 7.7 | 1 | 1 | 9135-Lack of water (hydro) | D1-Forced - Immediate | 500-Pumped Storage/Hydro
9135 | Lack of water (hydro) | External | Economic | D1 | Forced - Immediate | 2022 | Hydro | WA | 500 | Pumped Storage/Hydro | NPCC | Off-Peak | 186.24 | 7.76 | 1 | 1 | 9135-Lack of water (hydro) | D1-Forced - Immediate | 500-Pumped Storage/Hydro
9135 | Lack of water (hydro) | External | Economic | D1 | Forced - Immediate | 2022 | Hydro | WA | 500 | Pumped Storage/Hydro | NPCC | Off-Peak | 196.8 | 8.2 | 1 | 1 | 9135-Lack of water (hydro) | D1-Forced - Immediate | 500-Pumped Storage/Hydro
9135 | Lack of water (hydro) | External | Economic | D1 | Forced - Immediate | 2022 | Hydro | WA | 500 | Pumped Storage/Hydro | NPCC | Off-Peak | 254.64 | 10.61 | 1 | 1 | 9135-Lack of water (hydro) | D1-Forced - Immediate | 500-Pumped Storage/Hydro
9135 | Lack of water (hydro) | External | Economic | D1 | Forced - Immediate | 2022 | Hydro | WA | 500 | Pumped Storage/Hydro | NPCC | Off-Peak | 255.6 | 10.65 | 1 | 1 | 9135-Lack of water (hydro) | D1-Forced - Immediate | 500-Pumped Storage/Hydro
9135 | Lack of water (hydro) | External | Economic | D1 | Forced - Immediate | 2022 | Hydro | WA | 500 | Pumped Storage/Hydro | NPCC | Off-Peak | 255.84 | 10.66 | 1 | 1 | 9135-Lack of water (hydro) | D1-Forced - Immediate | 500-Pumped Storage/Hydro
9135 | Lack of water (hydro) | External | Economic | D1 | Forced - Immediate | 2022 | Hydro | WA | 500 | Pumped Storage/Hydro | NPCC | Off-Peak | 260.64 | 10.86 | 1 | 1 | 9135-Lack of water (hydro) | D1-Forced - Immediate | 500-Pumped Storage/Hydro
9135 | Lack of water (hydro) | External | Economic | D1 | Forced - Immediate | 2022 | Hydro | WA | 500 | Pumped Storage/Hydro | NPCC | Off-Peak | 260.88 | 10.87 | 1 | 1 | 9135-Lack of water (hydro) | D1-Forced - Immediate | 500-Pumped Storage/Hydro
9135 | Lack of water (hydro) | External | Economic | D1 | Forced - Immediate | 2022 | Hydro | WA | 500 | Pumped Storage/Hydro | NPCC | Off-Peak | 263.04 | 10.96 | 1 | 1 | 9135-Lack of water (hydro) | D1-Forced - Immediate | 500-Pumped Storage/Hydro
9135 | Lack of water (hydro) | External | Economic | D1 | Forced - Immediate | 2022 | Hydro | WA | 500 | Pumped Storage/Hydro | NPCC | Off-Peak | 267.36 | 11.14 | 1 | 1 | 9135-Lack of water (hydro) | D1-Forced - Immediate | 500-Pumped Storage/Hydro
9135 | Lack of water (hydro) | External | Economic | D1 | Forced - Immediate | 2022 | Hydro | WA | 500 | Pumped Storage/Hydro | NPCC | Off-Peak | 288.96 | 12.04 | 1 | 1 | 9135-Lack of water (hydro) | D1-Forced - Immediate | 500-Pumped Storage/Hydro
9135 | Lack of water (hydro) | External | Economic | D1 | Forced - Immediate | 2022 | Hydro | WA | 500 | Pumped Storage/Hydro | NPCC | Off-Peak | 293.28 | 12.22 | 2 | 2 | 9135-Lack of water (hydro) | D1-Forced - Immediate | 500-Pumped Storage/Hydro
9135 | Lack of water (hydro) | External | Economic | D1 | Forced - Immediate | 2022 | Hydro | WA | 500 | Pumped Storage/Hydro | NPCC | Off-Peak | 298.32 | 12.43 | 1 | 1 | 9135-Lack of water (hydro) | D1-Forced - Immediate | 500-Pumped Storage/Hydro
9135 | Lack of water (hydro) | External | Economic | D1 | Forced - Immediate | 2022 | Hydro | WA | 500 | Pumped Storage/Hydro | NPCC | Off-Peak | 318.48 | 13.27 | 1 | 1 | 9135-Lack of water (hydro) | D1-Forced - Immediate | 500-Pumped Storage/Hydro
9135 | Lack of water (hydro) | External | Economic | D1 | Forced - Immediate | 2022 | Hydro | WA | 500 | Pumped Storage/Hydro | NPCC | Off-Peak | 363.36 | 15.14 | 1 | 1 | 9135-Lack of water (hydro) | D1-Forced - Immediate | 500-Pumped Storage/Hydro
9135 | Lack of water (hydro) | External | Economic | D1 | Forced - Immediate | 2022 | Hydro | WA | 500 | Pumped Storage/Hydro | NPCC | Off-Peak | 366.72 | 15.28 | 1 | 1 | 9135-Lack of water (hydro) | D1-Forced - Immediate | 500-Pumped Storage/Hydro
9135 | Lack of water (hydro) | External | Economic | D1 | Forced - Immediate | 2022 | Hydro | WA | 500 | Pumped Storage/Hydro | NPCC | Off-Peak | 388.08 | 16.17 | 1 | 1 | 9135-Lack of water (hydro) | D1-Forced - Immediate | 500-Pumped Storage/Hydro
9135 | Lack of water (hydro) | External | Economic | D1 | Forced - Immediate | 2022 | Hydro | WA | 500 | Pumped Storage/Hydro | NPCC | Off-Peak | 390.48 | 16.27 | 1 | 1 | 9135-Lack of water (hydro) | D1-Forced - Immediate | 500-Pumped Storage/Hydro
9135 | Lack of water (hydro) | External | Economic | D1 | Forced - Immediate | 2022 | Hydro | WA | 500 | Pumped Storage/Hydro | NPCC | Off-Peak | 390.96 | 16.29 | 1 | 1 | 9135-Lack of water (hydro) | D1-Forced - Immediate | 500-Pumped Storage/Hydro
9135 | Lack of water (hydro) | External | Economic | D1 | Forced - Immediate | 2022 | Hydro | WA | 500 | Pumped Storage/Hydro | NPCC | Off-Peak | 398.64 | 16.61 | 2 | 2 | 9135-Lack of water (hydro) | D1-Forced - Immediate | 500-Pumped Storage/Hydro
9135 | Lack of water (hydro) | External | Economic | D1 | Forced - Immediate | 2022 | Hydro | WA | 500 | Pumped Storage/Hydro | NPCC | Off-Peak | 417.12 | 17.38 | 1 | 1 | 9135-Lack of water (hydro) | D1-Forced - Immediate | 500-Pumped Storage/Hydro
9135 | Lack of water (hydro) | External | Economic | D1 | Forced - Immediate | 2022 | Hydro | WA | 500 | Pumped Storage/Hydro | NPCC | Off-Peak | 438.24 | 18.26 | 2 | 2 | 9135-Lack of water (hydro) | D1-Forced - Immediate | 500-Pumped Storage/Hydro
9135 | Lack of water (hydro) | External | Economic | D1 | Forced - Immediate | 2022 | Hydro | WA | 500 | Pumped Storage/Hydro | NPCC | Off-Peak | 439.2 | 18.3 | 1 | 1 | 9135-Lack of water (hydro) | D1-Forced - Immediate | 500-Pumped Storage/Hydro
9135 | Lack of water (hydro) | External | Economic | D1 | Forced - Immediate | 2022 | Hydro | WA | 500 | Pumped Storage/Hydro | NPCC | Off-Peak | 442.8 | 18.45 | 2 | 2 | 9135-Lack of water (hydro) | D1-Forced - Immediate | 500-Pumped Storage/Hydro
9135 | Lack of water (hydro) | External | Economic | D1 | Forced - Immediate | 2022 | Hydro | WA | 500 | Pumped Storage/Hydro | NPCC | Off-Peak | 456.24 | 19.01 | 1 | 1 | 9135-Lack of water (hydro) | D1-Forced - Immediate | 500-Pumped Storage/Hydro
9135 | Lack of water (hydro) | External | Economic | D1 | Forced - Immediate | 2022 | Hydro | WA | 500 | Pumped Storage/Hydro | NPCC | Off-Peak | 460.8 | 19.2 | 1 | 1 | 9135-Lack of water (hydro) | D1-Forced - Immediate | 500-Pumped Storage/Hydro
9135 | Lack of water (hydro) | External | Economic | D1 | Forced - Immediate | 2022 | Hydro | WA | 500 | Pumped Storage/Hydro | NPCC | Off-Peak | 515.52 | 21.48 | 1 | 1 | 9135-Lack of water (hydro) | D1-Forced - Immediate | 500-Pumped Storage/Hydro
9135 | Lack of water (hydro) | External | Economic | D1 | Forced - Immediate | 2022 | Hydro | WA | 500 | Pumped Storage/Hydro | NPCC | Off-Peak | 517.44 | 21.56 | 1 | 1 | 9135-Lack of water (hydro) | D1-Forced - Immediate | 500-Pumped Storage/Hydro
9135 | Lack of water (hydro) | External | Economic | D1 | Forced - Immediate | 2022 | Hydro | WA | 500 | Pumped Storage/Hydro | NPCC | Off-Peak | 522.48 | 21.77 | 1 | 1 | 9135-Lack of water (hydro) | D1-Forced - Immediate | 500-Pumped Storage/Hydro
9135 | Lack of water (hydro) | External | Economic | D1 | Forced - Immediate | 2022 | Hydro | WA | 500 | Pumped Storage/Hydro | NPCC | Off-Peak | 523.44 | 21.81 | 1 | 1 | 9135-Lack of water (hydro) | D1-Forced - Immediate | 500-Pumped Storage/Hydro
9135 | Lack of water (hydro) | External | Economic | D1 | Forced - Immediate | 2022 | Hydro | WA | 500 | Pumped Storage/Hydro | NPCC | Off-Peak | 531.12 | 22.13 | 1 | 1 | 9135-Lack of water (hydro) | D1-Forced - Immediate | 500-Pumped Storage/Hydro
9135 | Lack of water (hydro) | External | Economic | D1 | Forced - Immediate | 2022 | Hydro | WA | 500 | Pumped Storage/Hydro | NPCC | Off-Peak | 538.32 | 22.43 | 1 | 1 | 9135-Lack of water (hydro) | D1-Forced - Immediate | 500-Pumped Storage/Hydro
9135 | Lack of water (hydro) | External | Economic | D1 | Forced - Immediate | 2022 | Hydro | WA | 500 | Pumped Storage/Hydro | NPCC | Off-Peak | 540.48 | 22.52 | 1 | 1 | 9135-Lack of water (hydro) | D1-Forced - Immediate | 500-Pumped Storage/Hydro
9135 | Lack of water (hydro) | External | Economic | D1 | Forced - Immediate | 2022 | Hydro | WA | 500 | Pumped Storage/Hydro | NPCC | Off-Peak | 543.84 | 22.66 | 1 | 1 | 9135-Lack of water (hydro) | D1-Forced - Immediate | 500-Pumped Storage/Hydro
9135 | Lack of water (hydro) | External | Economic | D1 | Forced - Immediate | 2022 | Hydro | WA | 500 | Pumped Storage/Hydro | NPCC | Off-Peak | 550.8 | 22.95 | 1 | 1 | 9135-Lack of water (hydro) | D1-Forced - Immediate | 500-Pumped Storage/Hydro
9135 | Lack of water (hydro) | External | Economic | D1 | Forced - Immediate | 2022 | Hydro | WA | 500 | Pumped Storage/Hydro | NPCC | Off-Peak | 580.08 | 24.17 | 1 | 1 | 9135-Lack of water (hydro) | D1-Forced - Immediate | 500-Pumped Storage/Hydro
9135 | Lack of water (hydro) | External | Economic | D1 | Forced - Immediate | 2022 | Hydro | WA | 500 | Pumped Storage/Hydro | NPCC | Off-Peak | 583.92 | 24.33 | 1 | 1 | 9135-Lack of water (hydro) | D1-Forced - Immediate | 500-Pumped Storage/Hydro
9135 | Lack of water (hydro) | External | Economic | D1 | Forced - Immediate | 2022 | Hydro | WA | 500 | Pumped Storage/Hydro | NPCC | Off-Peak | 601.44 | 25.06 | 1 | 1 | 9135-Lack of water (hydro) | D1-Forced - Immediate | 500-Pumped Storage/Hydro
9135 | Lack of water (hydro) | External | Economic | D1 | Forced - Immediate | 2022 | Hydro | WA | 500 | Pumped Storage/Hydro | NPCC | Off-Peak | 609.12 | 25.38 | 1 | 1 | 9135-Lack of water (hydro) | D1-Forced - Immediate | 500-Pumped Storage/Hydro
9135 | Lack of water (hydro) | External | Economic | D1 | Forced - Immediate | 2022 | Hydro | WA | 500 | Pumped Storage/Hydro | NPCC | Off-Peak | 610.8 | 25.45 | 1 | 2 | 9135-Lack of water (hydro) | D1-Forced - Immediate | 500-Pumped Storage/Hydro
9135 | Lack of water (hydro) | External | Economic | D1 | Forced - Immediate | 2022 | Hydro | WA | 500 | Pumped Storage/Hydro | NPCC | Off-Peak | 830 | 33.2 | 1 | 1 | 9135-Lack of water (hydro) | D1-Forced - Immediate | 500-Pumped Storage/Hydro
9135 | Lack of water (hydro) | External | Economic | D1 | Forced - Immediate | 2022 | Hydro | WA | 500 | Pumped Storage/Hydro | RFC | Off-Peak | 6074.75 | 11.75 | 1 | 1 | 9135-Lack of water (hydro) | D1-Forced - Immediate | 500-Pumped Storage/Hydro
9135 | Lack of water (hydro) | External | Economic | D1 | Forced - Immediate | 2022 | Hydro | WA | 500 | Pumped Storage/Hydro | NPCC | Summer | 7.4667 | 11.2 | 1 | 1 | 9135-Lack of water (hydro) | D1-Forced - Immediate | 500-Pumped Storage/Hydro
9135 | Lack of water (hydro) | External | Economic | D1 | Forced - Immediate | 2022 | Hydro | WA | 500 | Pumped Storage/Hydro | NPCC | Summer | 39.36 | 1.64 | 1 | 1 | 9135-Lack of water (hydro) | D1-Forced - Immediate | 500-Pumped Storage/Hydro
9135 | Lack of water (hydro) | External | Economic | D1 | Forced - Immediate | 2022 | Hydro | WA | 500 | Pumped Storage/Hydro | NPCC | Summer | 60.24 | 2.51 | 1 | 1 | 9135-Lack of water (hydro) | D1-Forced - Immediate | 500-Pumped Storage/Hydro
9135 | Lack of water (hydro) | External | Economic | D1 | Forced - Immediate | 2022 | Hydro | WA | 500 | Pumped Storage/Hydro | NPCC | Summer | 120.96 | 5.04 | 1 | 1 | 9135-Lack of water (hydro) | D1-Forced - Immediate | 500-Pumped Storage/Hydro
9135 | Lack of water (hydro) | External | Economic | D1 | Forced - Immediate | 2022 | Hydro | WA | 500 | Pumped Storage/Hydro | NPCC | Summer | 222.96 | 9.29 | 1 | 1 | 9135-Lack of water (hydro) | D1-Forced - Immediate | 500-Pumped Storage/Hydro
9135 | Lack of water (hydro) | External | Economic | D1 | Forced - Immediate | 2022 | Hydro | WA | 500 | Pumped Storage/Hydro | NPCC | Summer | 278.64 | 11.61 | 1 | 1 | 9135-Lack of water (hydro) | D1-Forced - Immediate | 500-Pumped Storage/Hydro
9135 | Lack of water (hydro) | External | Economic | D1 | Forced - Immediate | 2022 | Hydro | WA | 500 | Pumped Storage/Hydro | NPCC | Summer | 285.12 | 11.88 | 2 | 2 | 9135-Lack of water (hydro) | D1-Forced - Immediate | 500-Pumped Storage/Hydro
9135 | Lack of water (hydro) | External | Economic | D1 | Forced - Immediate | 2022 | Hydro | WA | 500 | Pumped Storage/Hydro | NPCC | Summer | 288.48 | 12.02 | 1 | 1 | 9135-Lack of water (hydro) | D1-Forced - Immediate | 500-Pumped Storage/Hydro
9135 | Lack of water (hydro) | External | Economic | D1 | Forced - Immediate | 2022 | Hydro | WA | 500 | Pumped Storage/Hydro | NPCC | Summer | 294.48 | 12.27 | 2 | 2 | 9135-Lack of water (hydro) | D1-Forced - Immediate | 500-Pumped Storage/Hydro
9135 | Lack of water (hydro) | External | Economic | D1 | Forced - Immediate | 2022 | Hydro | WA | 500 | Pumped Storage/Hydro | NPCC | Summer | 296.16 | 12.34 | 1 | 1 | 9135-Lack of water (hydro) | D1-Forced - Immediate | 500-Pumped Storage/Hydro
9135 | Lack of water (hydro) | External | Economic | D1 | Forced - Immediate | 2022 | Hydro | WA | 500 | Pumped Storage/Hydro | NPCC | Summer | 297.84 | 12.41 | 1 | 1 | 9135-Lack of water (hydro) | D1-Forced - Immediate | 500-Pumped Storage/Hydro
9135 | Lack of water (hydro) | External | Economic | D1 | Forced - Immediate | 2022 | Hydro | WA | 500 | Pumped Storage/Hydro | NPCC | Summer | 298.32 | 12.43 | 1 | 1 | 9135-Lack of water (hydro) | D1-Forced - Immediate | 500-Pumped Storage/Hydro
9135 | Lack of water (hydro) | External | Economic | D1 | Forced - Immediate | 2022 | Hydro | WA | 500 | Pumped Storage/Hydro | NPCC | Summer | 301.68 | 12.57 | 1 | 1 | 9135-Lack of water (hydro) | D1-Forced - Immediate | 500-Pumped Storage/Hydro
9135 | Lack of water (hydro) | External | Economic | D1 | Forced - Immediate | 2022 | Hydro | WA | 500 | Pumped Storage/Hydro | NPCC | Summer | 301.92 | 12.58 | 2 | 2 | 9135-Lack of water (hydro) | D1-Forced - Immediate | 500-Pumped Storage/Hydro
9135 | Lack of water (hydro) | External | Economic | D1 | Forced - Immediate | 2022 | Hydro | WA | 500 | Pumped Storage/Hydro | NPCC | Summer | 302.16 | 12.59 | 2 | 2 | 9135-Lack of water (hydro) | D1-Forced - Immediate | 500-Pumped Storage/Hydro
9135 | Lack of water (hydro) | External | Economic | D1 | Forced - Immediate | 2022 | Hydro | WA | 500 | Pumped Storage/Hydro | NPCC | Summer | 311.28 | 12.97 | 1 | 1 | 9135-Lack of water (hydro) | D1-Forced - Immediate | 500-Pumped Storage/Hydro
9135 | Lack of water (hydro) | External | Economic | D1 | Forced - Immediate | 2022 | Hydro | WA | 500 | Pumped Storage/Hydro | NPCC | Summer | 314.16 | 13.09 | 1 | 1 | 9135-Lack of water (hydro) | D1-Forced - Immediate | 500-Pumped Storage/Hydro
9135 | Lack of water (hydro) | External | Economic | D1 | Forced - Immediate | 2022 | Hydro | WA | 500 | Pumped Storage/Hydro | NPCC | Summer | 331.44 | 13.81 | 1 | 1 | 9135-Lack of water (hydro) | D1-Forced - Immediate | 500-Pumped Storage/Hydro
9135 | Lack of water (hydro) | External | Economic | D1 | Forced - Immediate | 2022 | Hydro | WA | 500 | Pumped Storage/Hydro | NPCC | Summer | 333.6 | 13.9 | 2 | 2 | 9135-Lack of water (hydro) | D1-Forced - Immediate | 500-Pumped Storage/Hydro
9135 | Lack of water (hydro) | External | Economic | D1 | Forced - Immediate | 2022 | Hydro | WA | 500 | Pumped Storage/Hydro | NPCC | Summer | 333.84 | 13.91 | 2 | 2 | 9135-Lack of water (hydro) | D1-Forced - Immediate | 500-Pumped Storage/Hydro
9135 | Lack of water (hydro) | External | Economic | D1 | Forced - Immediate | 2022 | Hydro | WA | 500 | Pumped Storage/Hydro | NPCC | Summer | 343.44 | 14.31 | 1 | 1 | 9135-Lack of water (hydro) | D1-Forced - Immediate | 500-Pumped Storage/Hydro
9135 | Lack of water (hydro) | External | Economic | D1 | Forced - Immediate | 2022 | Hydro | WA | 500 | Pumped Storage/Hydro | NPCC | Summer | 396 | 16.5 | 1 | 1 | 9135-Lack of water (hydro) | D1-Forced - Immediate | 500-Pumped Storage/Hydro
9135 | Lack of water (hydro) | External | Economic | D1 | Forced - Immediate | 2022 | Hydro | WA | 500 | Pumped Storage/Hydro | NPCC | Summer | 434.88 | 18.12 | 1 | 1 | 9135-Lack of water (hydro) | D1-Forced - Immediate | 500-Pumped Storage/Hydro
9135 | Lack of water (hydro) | External | Economic | D1 | Forced - Immediate | 2022 | Hydro | WA | 500 | Pumped Storage/Hydro | NPCC | Summer | 481.92 | 20.08 | 1 | 1 | 9135-Lack of water (hydro) | D1-Forced - Immediate | 500-Pumped Storage/Hydro
9135 | Lack of water (hydro) | External | Economic | D1 | Forced - Immediate | 2022 | Hydro | WA | 500 | Pumped Storage/Hydro | NPCC | Summer | 484.08 | 20.17 | 1 | 1 | 9135-Lack of water (hydro) | D1-Forced - Immediate | 500-Pumped Storage/Hydro
9135 | Lack of water (hydro) | External | Economic | D1 | Forced - Immediate | 2022 | Hydro | WA | 500 | Pumped Storage/Hydro | NPCC | Summer | 496.56 | 20.69 | 2 | 3 | 9135-Lack of water (hydro) | D1-Forced - Immediate | 500-Pumped Storage/Hydro
9135 | Lack of water (hydro) | External | Economic | D1 | Forced - Immediate | 2022 | Hydro | WA | 500 | Pumped Storage/Hydro | NPCC | Summer | 497.04 | 20.71 | 1 | 1 | 9135-Lack of water (hydro) | D1-Forced - Immediate | 500-Pumped Storage/Hydro
9135 | Lack of water (hydro) | External | Economic | D1 | Forced - Immediate | 2022 | Hydro | WA | 500 | Pumped Storage/Hydro | NPCC | Summer | 497.28 | 20.72 | 2 | 2 | 9135-Lack of water (hydro) | D1-Forced - Immediate | 500-Pumped Storage/Hydro
9135 | Lack of water (hydro) | External | Economic | D1 | Forced - Immediate | 2022 | Hydro | WA | 500 | Pumped Storage/Hydro | NPCC | Summer | 498.48 | 20.77 | 2 | 3 | 9135-Lack of water (hydro) | D1-Forced - Immediate | 500-Pumped Storage/Hydro
9135 | Lack of water (hydro) | External | Economic | D1 | Forced - Immediate | 2022 | Hydro | WA | 500 | Pumped Storage/Hydro | NPCC | Summer | 499.44 | 20.81 | 1 | 2 | 9135-Lack of water (hydro) | D1-Forced - Immediate | 500-Pumped Storage/Hydro
9135 | Lack of water (hydro) | External | Economic | D1 | Forced - Immediate | 2022 | Hydro | WA | 500 | Pumped Storage/Hydro | NPCC | Summer | 499.92 | 20.83 | 1 | 1 | 9135-Lack of water (hydro) | D1-Forced - Immediate | 500-Pumped Storage/Hydro
9135 | Lack of water (hydro) | External | Economic | D1 | Forced - Immediate | 2022 | Hydro | WA | 500 | Pumped Storage/Hydro | NPCC | Summer | 502.32 | 20.93 | 1 | 1 | 9135-Lack of water (hydro) | D1-Forced - Immediate | 500-Pumped Storage/Hydro
9135 | Lack of water (hydro) | External | Economic | D1 | Forced - Immediate | 2022 | Hydro | WA | 500 | Pumped Storage/Hydro | NPCC | Summer | 508.08 | 21.17 | 2 | 2 | 9135-Lack of water (hydro) | D1-Forced - Immediate | 500-Pumped Storage/Hydro
9135 | Lack of water (hydro) | External | Economic | D1 | Forced - Immediate | 2022 | Hydro | WA | 500 | Pumped Storage/Hydro | NPCC | Summer | 510.24 | 21.26 | 1 | 1 | 9135-Lack of water (hydro) | D1-Forced - Immediate | 500-Pumped Storage/Hydro
9135 | Lack of water (hydro) | External | Economic | D1 | Forced - Immediate | 2022 | Hydro | WA | 500 | Pumped Storage/Hydro | NPCC | Summer | 578.64 | 24.11 | 1 | 1 | 9135-Lack of water (hydro) | D1-Forced - Immediate | 500-Pumped Storage/Hydro
9135 | Lack of water (hydro) | External | Economic | D1 | Forced - Immediate | 2022 | Hydro | WA | 500 | Pumped Storage/Hydro | NPCC | Summer | 603.84 | 25.16 | 1 | 2 | 9135-Lack of water (hydro) | D1-Forced - Immediate | 500-Pumped Storage/Hydro
9135 | Lack of water (hydro) | External | Economic | D1 | Forced - Immediate | 2022 | Hydro | WA | 500 | Pumped Storage/Hydro | NPCC | Summer | 668.4 | 27.85 | 1 | 1 | 9135-Lack of water (hydro) | D1-Forced - Immediate | 500-Pumped Storage/Hydro
9135 | Lack of water (hydro) | External | Economic | D1 | Forced - Immediate | 2022 | Hydro | WA | 500 | Pumped Storage/Hydro | NPCC | Summer | 742.56 | 30.94 | 1 | 1 | 9135-Lack of water (hydro) | D1-Forced - Immediate | 500-Pumped Storage/Hydro
9135 | Lack of water (hydro) | External | Economic | D1 | Forced - Immediate | 2022 | Hydro | WA | 500 | Pumped Storage/Hydro | NPCC | Summer | 794.88 | 33.12 | 1 | 1 | 9135-Lack of water (hydro) | D1-Forced - Immediate | 500-Pumped Storage/Hydro
9135 | Lack of water (hydro) | External | Economic | D1 | Forced - Immediate | 2022 | Hydro | WA | 500 | Pumped Storage/Hydro | NPCC | Summer | 802.8 | 33.45 | 1 | 1 | 9135-Lack of water (hydro) | D1-Forced - Immediate | 500-Pumped Storage/Hydro
9135 | Lack of water (hydro) | External | Economic | D1 | Forced - Immediate | 2022 | Hydro | WA | 500 | Pumped Storage/Hydro | NPCC | Summer | 814.56 | 33.94 | 1 | 1 | 9135-Lack of water (hydro) | D1-Forced - Immediate | 500-Pumped Storage/Hydro
9135 | Lack of water (hydro) | External | Economic | D1 | Forced - Immediate | 2022 | Hydro | WA | 500 | Pumped Storage/Hydro | NPCC | Summer | 853.92 | 35.58 | 1 | 1 | 9135-Lack of water (hydro) | D1-Forced - Immediate | 500-Pumped Storage/Hydro
9135 | Lack of water (hydro) | External | Economic | D1 | Forced - Immediate | 2022 | Hydro | WA | 500 | Pumped Storage/Hydro | NPCC | Summer | 881.28 | 36.72 | 1 | 1 | 9135-Lack of water (hydro) | D1-Forced - Immediate | 500-Pumped Storage/Hydro
9135 | Lack of water (hydro) | External | Economic | D1 | Forced - Immediate | 2022 | Hydro | WA | 500 | Pumped Storage/Hydro | RFC | Summer | 5328 | 7.4 | 1 | 1 | 9135-Lack of water (hydro) | D1-Forced - Immediate | 500-Pumped Storage/Hydro
9135 | Lack of water (hydro) | External | Economic | D1 | Forced - Immediate | 2022 | Hydro | WA | 500 | Pumped Storage/Hydro | NPCC | Winter | 44.64 | 1.86 | 1 | 1 | 9135-Lack of water (hydro) | D1-Forced - Immediate | 500-Pumped Storage/Hydro
9135 | Lack of water (hydro) | External | Economic | D1 | Forced - Immediate | 2022 | Hydro | WA | 500 | Pumped Storage/Hydro | NPCC | Winter | 55.92 | 2.33 | 1 | 1 | 9135-Lack of water (hydro) | D1-Forced - Immediate | 500-Pumped Storage/Hydro
9135 | Lack of water (hydro) | External | Economic | D1 | Forced - Immediate | 2022 | Hydro | WA | 500 | Pumped Storage/Hydro | NPCC | Winter | 98.4 | 4.1 | 1 | 1 | 9135-Lack of water (hydro) | D1-Forced - Immediate | 500-Pumped Storage/Hydro
9135 | Lack of water (hydro) | External | Economic | D1 | Forced - Immediate | 2022 | Hydro | WA | 500 | Pumped Storage/Hydro | NPCC | Winter | 100.08 | 4.17 | 1 | 1 | 9135-Lack of water (hydro) | D1-Forced - Immediate | 500-Pumped Storage/Hydro
9135 | Lack of water (hydro) | External | Economic | D1 | Forced - Immediate | 2022 | Hydro | WA | 500 | Pumped Storage/Hydro | NPCC | Winter | 103.92 | 4.33 | 2 | 2 | 9135-Lack of water (hydro) | D1-Forced - Immediate | 500-Pumped Storage/Hydro
9135 | Lack of water (hydro) | External | Economic | D1 | Forced - Immediate | 2022 | Hydro | WA | 500 | Pumped Storage/Hydro | NPCC | Winter | 105.6 | 4.4 | 1 | 1 | 9135-Lack of water (hydro) | D1-Forced - Immediate | 500-Pumped Storage/Hydro
9135 | Lack of water (hydro) | External | Economic | D1 | Forced - Immediate | 2022 | Hydro | WA | 500 | Pumped Storage/Hydro | NPCC | Winter | 125.04 | 5.21 | 1 | 1 | 9135-Lack of water (hydro) | D1-Forced - Immediate | 500-Pumped Storage/Hydro
9135 | Lack of water (hydro) | External | Economic | D1 | Forced - Immediate | 2022 | Hydro | WA | 500 | Pumped Storage/Hydro | NPCC | Winter | 129.6 | 5.4 | 2 | 2 | 9135-Lack of water (hydro) | D1-Forced - Immediate | 500-Pumped Storage/Hydro
9135 | Lack of water (hydro) | External | Economic | D1 | Forced - Immediate | 2022 | Hydro | WA | 500 | Pumped Storage/Hydro | NPCC | Winter | 141.12 | 5.88 | 1 | 1 | 9135-Lack of water (hydro) | D1-Forced - Immediate | 500-Pumped Storage/Hydro
9135 | Lack of water (hydro) | External | Economic | D1 | Forced - Immediate | 2022 | Hydro | WA | 500 | Pumped Storage/Hydro | NPCC | Winter | 144.96 | 6.04 | 1 | 1 | 9135-Lack of water (hydro) | D1-Forced - Immediate | 500-Pumped Storage/Hydro
9135 | Lack of water (hydro) | External | Economic | D1 | Forced - Immediate | 2022 | Hydro | WA | 500 | Pumped Storage/Hydro | NPCC | Winter | 147.6 | 6.15 | 1 | 1 | 9135-Lack of water (hydro) | D1-Forced - Immediate | 500-Pumped Storage/Hydro
9135 | Lack of water (hydro) | External | Economic | D1 | Forced - Immediate | 2022 | Hydro | WA | 500 | Pumped Storage/Hydro | NPCC | Winter | 154.8 | 6.45 | 1 | 1 | 9135-Lack of water (hydro) | D1-Forced - Immediate | 500-Pumped Storage/Hydro
9135 | Lack of water (hydro) | External | Economic | D1 | Forced - Immediate | 2022 | Hydro | WA | 500 | Pumped Storage/Hydro | NPCC | Winter | 155.52 | 6.48 | 1 | 1 | 9135-Lack of water (hydro) | D1-Forced - Immediate | 500-Pumped Storage/Hydro
9135 | Lack of water (hydro) | External | Economic | D1 | Forced - Immediate | 2022 | Hydro | WA | 500 | Pumped Storage/Hydro | NPCC | Winter | 171.6 | 7.15 | 2 | 2 | 9135-Lack of water (hydro) | D1-Forced - Immediate | 500-Pumped Storage/Hydro
9135 | Lack of water (hydro) | External | Economic | D1 | Forced - Immediate | 2022 | Hydro | WA | 500 | Pumped Storage/Hydro | NPCC | Winter | 176.88 | 7.37 | 1 | 1 | 9135-Lack of water (hydro) | D1-Forced - Immediate | 500-Pumped Storage/Hydro
9135 | Lack of water (hydro) | External | Economic | D1 | Forced - Immediate | 2022 | Hydro | WA | 500 | Pumped Storage/Hydro | NPCC | Winter | 201.36 | 8.39 | 1 | 2 | 9135-Lack of water (hydro) | D1-Forced - Immediate | 500-Pumped Storage/Hydro
9135 | Lack of water (hydro) | External | Economic | D1 | Forced - Immediate | 2022 | Hydro | WA | 500 | Pumped Storage/Hydro | NPCC | Winter | 204 | 8.5 | 1 | 1 | 9135-Lack of water (hydro) | D1-Forced - Immediate | 500-Pumped Storage/Hydro
9135 | Lack of water (hydro) | External | Economic | D1 | Forced - Immediate | 2022 | Hydro | WA | 500 | Pumped Storage/Hydro | NPCC | Winter | 204.48 | 8.52 | 1 | 1 | 9135-Lack of water (hydro) | D1-Forced - Immediate | 500-Pumped Storage/Hydro
9135 | Lack of water (hydro) | External | Economic | D1 | Forced - Immediate | 2022 | Hydro | WA | 500 | Pumped Storage/Hydro | NPCC | Winter | 210.24 | 8.76 | 1 | 1 | 9135-Lack of water (hydro) | D1-Forced - Immediate | 500-Pumped Storage/Hydro
9135 | Lack of water (hydro) | External | Economic | D1 | Forced - Immediate | 2022 | Hydro | WA | 500 | Pumped Storage/Hydro | NPCC | Winter | 225.36 | 9.39 | 1 | 1 | 9135-Lack of water (hydro) | D1-Forced - Immediate | 500-Pumped Storage/Hydro
9135 | Lack of water (hydro) | External | Economic | D1 | Forced - Immediate | 2022 | Hydro | WA | 500 | Pumped Storage/Hydro | NPCC | Winter | 229.92 | 9.58 | 2 | 2 | 9135-Lack of water (hydro) | D1-Forced - Immediate | 500-Pumped Storage/Hydro
9135 | Lack of water (hydro) | External | Economic | D1 | Forced - Immediate | 2022 | Hydro | WA | 500 | Pumped Storage/Hydro | NPCC | Winter | 235.44 | 9.81 | 1 | 1 | 9135-Lack of water (hydro) | D1-Forced - Immediate | 500-Pumped Storage/Hydro
9135 | Lack of water (hydro) | External | Economic | D1 | Forced - Immediate | 2022 | Hydro | WA | 500 | Pumped Storage/Hydro | NPCC | Winter | 253.44 | 10.56 | 1 | 1 | 9135-Lack of water (hydro) | D1-Forced - Immediate | 500-Pumped Storage/Hydro
9135 | Lack of water (hydro) | External | Economic | D1 | Forced - Immediate | 2022 | Hydro | WA | 500 | Pumped Storage/Hydro | NPCC | Winter | 266.16 | 11.09 | 1 | 1 | 9135-Lack of water (hydro) | D1-Forced - Immediate | 500-Pumped Storage/Hydro
9135 | Lack of water (hydro) | External | Economic | D1 | Forced - Immediate | 2022 | Hydro | WA | 500 | Pumped Storage/Hydro | NPCC | Winter | 275.76 | 11.49 | 1 | 1 | 9135-Lack of water (hydro) | D1-Forced - Immediate | 500-Pumped Storage/Hydro
9135 | Lack of water (hydro) | External | Economic | D1 | Forced - Immediate | 2022 | Hydro | WA | 500 | Pumped Storage/Hydro | NPCC | Winter | 280.08 | 11.67 | 1 | 1 | 9135-Lack of water (hydro) | D1-Forced - Immediate | 500-Pumped Storage/Hydro
9135 | Lack of water (hydro) | External | Economic | D1 | Forced - Immediate | 2022 | Hydro | WA | 500 | Pumped Storage/Hydro | NPCC | Winter | 292.56 | 12.19 | 1 | 1 | 9135-Lack of water (hydro) | D1-Forced - Immediate | 500-Pumped Storage/Hydro
9135 | Lack of water (hydro) | External | Economic | D1 | Forced - Immediate | 2022 | Hydro | WA | 500 | Pumped Storage/Hydro | NPCC | Winter | 318.96 | 13.29 | 1 | 1 | 9135-Lack of water (hydro) | D1-Forced - Immediate | 500-Pumped Storage/Hydro
9135 | Lack of water (hydro) | External | Economic | D1 | Forced - Immediate | 2022 | Hydro | WA | 500 | Pumped Storage/Hydro | NPCC | Winter | 330.48 | 13.77 | 1 | 1 | 9135-Lack of water (hydro) | D1-Forced - Immediate | 500-Pumped Storage/Hydro
9135 | Lack of water (hydro) | External | Economic | D1 | Forced - Immediate | 2022 | Hydro | WA | 500 | Pumped Storage/Hydro | NPCC | Winter | 342.48 | 14.27 | 1 | 1 | 9135-Lack of water (hydro) | D1-Forced - Immediate | 500-Pumped Storage/Hydro
9135 | Lack of water (hydro) | External | Economic | D1 | Forced - Immediate | 2022 | Hydro | WA | 500 | Pumped Storage/Hydro | NPCC | Winter | 355.68 | 14.82 | 1 | 1 | 9135-Lack of water (hydro) | D1-Forced - Immediate | 500-Pumped Storage/Hydro
9135 | Lack of water (hydro) | External | Economic | D1 | Forced - Immediate | 2022 | Hydro | WA | 500 | Pumped Storage/Hydro | NPCC | Winter | 362.16 | 15.09 | 1 | 1 | 9135-Lack of water (hydro) | D1-Forced - Immediate | 500-Pumped Storage/Hydro
9135 | Lack of water (hydro) | External | Economic | D1 | Forced - Immediate | 2022 | Hydro | WA | 500 | Pumped Storage/Hydro | NPCC | Winter | 371.28 | 15.47 | 1 | 1 | 9135-Lack of water (hydro) | D1-Forced - Immediate | 500-Pumped Storage/Hydro
9135 | Lack of water (hydro) | External | Economic | D1 | Forced - Immediate | 2022 | Hydro | WA | 500 | Pumped Storage/Hydro | NPCC | Winter | 435.84 | 18.16 | 1 | 1 | 9135-Lack of water (hydro) | D1-Forced - Immediate | 500-Pumped Storage/Hydro
9135 | Lack of water (hydro) | External | Economic | D1 | Forced - Immediate | 2022 | Hydro | WA | 500 | Pumped Storage/Hydro | NPCC | Winter | 672 | 28 | 1 | 1 | 9135-Lack of water (hydro) | D1-Forced - Immediate | 500-Pumped Storage/Hydro
9135 | Lack of water (hydro) | External | Economic | U1 | Forced - Immediate | 2022 | Hydro | WA | 500 | Pumped Storage/Hydro | NPCC | Off-Peak | 400 | 25 | 1 | 1 | 9135-Lack of water (hydro) | U1-Forced - Immediate | 500-Pumped Storage/Hydro
9135 | Lack of water (hydro) | External | Economic | U1 | Forced - Immediate | 2022 | Hydro | WA | 500 | Pumped Storage/Hydro | NPCC | Off-Peak | 424.1667 | 25 | 1 | 1 | 9135-Lack of water (hydro) | U1-Forced - Immediate | 500-Pumped Storage/Hydro
9135 | Lack of water (hydro) | External | Economic | U1 | Forced - Immediate | 2022 | Hydro | WA | 500 | Pumped Storage/Hydro | MRO | Summer | 29.3833 | 43 | 1 | 1 | 9135-Lack of water (hydro) | U1-Forced - Immediate | 500-Pumped Storage/Hydro
9135 | Lack of water (hydro) | External | Economic | U1 | Forced - Immediate | 2022 | Hydro | WA | 500 | Pumped Storage/Hydro | NPCC | Summer | 348.75 | 25 | 1 | 1 | 9135-Lack of water (hydro) | U1-Forced - Immediate | 500-Pumped Storage/Hydro
9135 | Lack of water (hydro) | External | Economic | U1 | Forced - Immediate | 2022 | Hydro | WA | 500 | Pumped Storage/Hydro | NPCC | Summer | 423.75 | 25 | 1 | 2 | 9135-Lack of water (hydro) | U1-Forced - Immediate | 500-Pumped Storage/Hydro
9135 | Lack of water (hydro) | External | Economic | U1 | Forced - Immediate | 2022 | Hydro | WA | 500 | Pumped Storage/Hydro | NPCC | Summer | 450 | 25 | 1 | 3 | 9135-Lack of water (hydro) | U1-Forced - Immediate | 500-Pumped Storage/Hydro
9135 | Lack of water (hydro) | External | Economic | U1 | Forced - Immediate | 2022 | Hydro | WA | 500 | Pumped Storage/Hydro | RFC | Summer | 1765.6625 | 17.85 | 1 | 1 | 9135-Lack of water (hydro) | U1-Forced - Immediate | 500-Pumped Storage/Hydro
9135 | Lack of water (hydro) | External | Economic | U1 | Forced - Immediate | 2022 | Hydro | WA | 500 | Pumped Storage/Hydro | NPCC | Winter | 251.6667 | 25 | 1 | 1 | 9135-Lack of water (hydro) | U1-Forced - Immediate | 500-Pumped Storage/Hydro
9135 | Lack of water (hydro) | External | Economic | U1 | Forced - Immediate | 2022 | Hydro | WA | 500 | Pumped Storage/Hydro | NPCC | Winter | 361 | 60 | 1 | 1 | 9135-Lack of water (hydro) | U1-Forced - Immediate | 500-Pumped Storage/Hydro
9135 | Lack of water (hydro) | External | Economic | U1 | Forced - Immediate | 2022 | Hydro | WA | 500 | Pumped Storage/Hydro | NPCC | Winter | 374.5833 | 25 | 1 | 1 | 9135-Lack of water (hydro) | U1-Forced - Immediate | 500-Pumped Storage/Hydro
9135 | Lack of water (hydro) | External | Economic | U1 | Forced - Immediate | 2022 | Hydro | WA | 500 | Pumped Storage/Hydro | NPCC | Winter | 421 | 60 | 1 | 1 | 9135-Lack of water (hydro) | U1-Forced - Immediate | 500-Pumped Storage/Hydro
9135 | Lack of water (hydro) | External | Economic | U1 | Forced - Immediate | 2022 | Hydro | WA | 500 | Pumped Storage/Hydro | NPCC | Winter | 2849.1667 | 25 | 1 | 1 | 9135-Lack of water (hydro) | U1-Forced - Immediate | 500-Pumped Storage/Hydro
9135 | Lack of water (hydro) | External | Economic | U2 | Forced - Delayed | 2022 | Hydro | WA | 500 | Pumped Storage/Hydro | SERC | Winter | 271.32 | 34.2 | 1 | 1 | 9135-Lack of water (hydro) | U2-Forced - Delayed | 500-Pumped Storage/Hydro
9135 | Lack of water (hydro) | External | Economic | U3 | Forced - Postponed | 2022 | Hydro | WA | 500 | Pumped Storage/Hydro | SERC | Off-Peak | 161.31 | 34.2 | 1 | 2 | 9135-Lack of water (hydro) | U3-Forced - Postponed | 500-Pumped Storage/Hydro
9135 | Lack of water (hydro) | External | Economic | U3 | Forced - Postponed | 2022 | Hydro | WA | 500 | Pumped Storage/Hydro | SERC | Off-Peak | 216.03 | 34.2 | 1 | 1 | 9135-Lack of water (hydro) | U3-Forced - Postponed | 500-Pumped Storage/Hydro
9135 | Lack of water (hydro) | External | Economic | U3 | Forced - Postponed | 2022 | Hydro | WA | 500 | Pumped Storage/Hydro | SERC | Off-Peak | 377.91 | 34.2 | 1 | 1 | 9135-Lack of water (hydro) | U3-Forced - Postponed | 500-Pumped Storage/Hydro
9135 | Lack of water (hydro) | External | Economic | U3 | Forced - Postponed | 2022 | Hydro | WA | 500 | Pumped Storage/Hydro | SERC | Off-Peak | 467.97 | 34.2 | 1 | 1 | 9135-Lack of water (hydro) | U3-Forced - Postponed | 500-Pumped Storage/Hydro
9135 | Lack of water (hydro) | External | Economic | U3 | Forced - Postponed | 2022 | Hydro | WA | 500 | Pumped Storage/Hydro | SERC | Off-Peak | 547.2 | 34.2 | 1 | 1 | 9135-Lack of water (hydro) | U3-Forced - Postponed | 500-Pumped Storage/Hydro
9135 | Lack of water (hydro) | External | Economic | U3 | Forced - Postponed | 2022 | Hydro | WA | 500 | Pumped Storage/Hydro | SERC | Off-Peak | 560.31 | 34.2 | 1 | 1 | 9135-Lack of water (hydro) | U3-Forced - Postponed | 500-Pumped Storage/Hydro
9135 | Lack of water (hydro) | External | Economic | U3 | Forced - Postponed | 2022 | Hydro | WA | 500 | Pumped Storage/Hydro | SERC | Off-Peak | 717.63 | 34.2 | 1 | 1 | 9135-Lack of water (hydro) | U3-Forced - Postponed | 500-Pumped Storage/Hydro
9135 | Lack of water (hydro) | External | Economic | U3 | Forced - Postponed | 2022 | Hydro | WA | 500 | Pumped Storage/Hydro | SERC | Off-Peak | 4395.84 | 34.2 | 1 | 1 | 9135-Lack of water (hydro) | U3-Forced - Postponed | 500-Pumped Storage/Hydro
9135 | Lack of water (hydro) | External | Economic | U3 | Forced - Postponed | 2022 | Hydro | WA | 500 | Pumped Storage/Hydro | WECC | Off-Peak | 9585.2 | 31 | 1 | 1 | 9135-Lack of water (hydro) | U3-Forced - Postponed | 500-Pumped Storage/Hydro
9135 | Lack of water (hydro) | External | Economic | U3 | Forced - Postponed | 2022 | Hydro | WA | 500 | Pumped Storage/Hydro | SERC | Summer | 192.09 | 34.2 | 1 | 1 | 9135-Lack of water (hydro) | U3-Forced - Postponed | 500-Pumped Storage/Hydro
9135 | Lack of water (hydro) | External | Economic | U3 | Forced - Postponed | 2022 | Hydro | WA | 500 | Pumped Storage/Hydro | SERC | Summer | 306.09 | 34.2 | 1 | 1 | 9135-Lack of water (hydro) | U3-Forced - Postponed | 500-Pumped Storage/Hydro
9135 | Lack of water (hydro) | External | Economic | U3 | Forced - Postponed | 2022 | Hydro | WA | 500 | Pumped Storage/Hydro | SERC | Summer | 325.47 | 34.2 | 1 | 1 | 9135-Lack of water (hydro) | U3-Forced - Postponed | 500-Pumped Storage/Hydro
9135 | Lack of water (hydro) | External | Economic | U3 | Forced - Postponed | 2022 | Hydro | WA | 500 | Pumped Storage/Hydro | SERC | Summer | 397.86 | 34.2 | 2 | 2 | 9135-Lack of water (hydro) | U3-Forced - Postponed | 500-Pumped Storage/Hydro
9135 | Lack of water (hydro) | External | Economic | U3 | Forced - Postponed | 2022 | Hydro | WA | 500 | Pumped Storage/Hydro | SERC | Summer | 417.24 | 34.2 | 1 | 1 | 9135-Lack of water (hydro) | U3-Forced - Postponed | 500-Pumped Storage/Hydro
9135 | Lack of water (hydro) | External | Economic | U3 | Forced - Postponed | 2022 | Hydro | WA | 500 | Pumped Storage/Hydro | SERC | Summer | 449.16 | 34.2 | 1 | 1 | 9135-Lack of water (hydro) | U3-Forced - Postponed | 500-Pumped Storage/Hydro
9135 | Lack of water (hydro) | External | Economic | U3 | Forced - Postponed | 2022 | Hydro | WA | 500 | Pumped Storage/Hydro | SERC | Summer | 459.42 | 34.2 | 1 | 1 | 9135-Lack of water (hydro) | U3-Forced - Postponed | 500-Pumped Storage/Hydro
9135 | Lack of water (hydro) | External | Economic | U3 | Forced - Postponed | 2022 | Hydro | WA | 500 | Pumped Storage/Hydro | SERC | Summer | 488.49 | 34.2 | 1 | 1 | 9135-Lack of water (hydro) | U3-Forced - Postponed | 500-Pumped Storage/Hydro
9135 | Lack of water (hydro) | External | Economic | U3 | Forced - Postponed | 2022 | Hydro | WA | 500 | Pumped Storage/Hydro | SERC | Summer | 490.2 | 34.2 | 1 | 1 | 9135-Lack of water (hydro) | U3-Forced - Postponed | 500-Pumped Storage/Hydro
9135 | Lack of water (hydro) | External | Economic | U3 | Forced - Postponed | 2022 | Hydro | WA | 500 | Pumped Storage/Hydro | SERC | Summer | 504.45 | 34.2 | 2 | 2 | 9135-Lack of water (hydro) | U3-Forced - Postponed | 500-Pumped Storage/Hydro
9135 | Lack of water (hydro) | External | Economic | U3 | Forced - Postponed | 2022 | Hydro | WA | 500 | Pumped Storage/Hydro | SERC | Summer | 528.39 | 34.2 | 1 | 1 | 9135-Lack of water (hydro) | U3-Forced - Postponed | 500-Pumped Storage/Hydro
9135 | Lack of water (hydro) | External | Economic | U3 | Forced - Postponed | 2022 | Hydro | WA | 500 | Pumped Storage/Hydro | SERC | Summer | 546.63 | 34.2 | 1 | 1 | 9135-Lack of water (hydro) | U3-Forced - Postponed | 500-Pumped Storage/Hydro
9135 | Lack of water (hydro) | External | Economic | U3 | Forced - Postponed | 2022 | Hydro | WA | 500 | Pumped Storage/Hydro | SERC | Winter | 275.31 | 34.2 | 1 | 1 | 9135-Lack of water (hydro) | U3-Forced - Postponed | 500-Pumped Storage/Hydro
9135 | Lack of water (hydro) | External | Economic | U3 | Forced - Postponed | 2022 | Hydro | WA | 500 | Pumped Storage/Hydro | SERC | Winter | 279.3 | 34.2 | 1 | 1 | 9135-Lack of water (hydro) | U3-Forced - Postponed | 500-Pumped Storage/Hydro
9135 | Lack of water (hydro) | External | Economic | U3 | Forced - Postponed | 2022 | Hydro | WA | 500 | Pumped Storage/Hydro | SERC | Winter | 593.37 | 34.2 | 1 | 1 | 9135-Lack of water (hydro) | U3-Forced - Postponed | 500-Pumped Storage/Hydro
9135 | Lack of water (hydro) | External | Economic | U3 | Forced - Postponed | 2022 | Hydro | WA | 500 | Pumped Storage/Hydro | SERC | Winter | 967.86 | 34.2 | 1 | 1 | 9135-Lack of water (hydro) | U3-Forced - Postponed | 500-Pumped Storage/Hydro
9136 | Problems with Primary Fuel for Units with Secondary Fuel Operation | External | Economic | D1 | Forced - Immediate | 2022 | Gas | GG | 100 | Fossil-Steam | NPCC | Winter | 2004.5 | 105.5 | 1 | 1 | 9136-Problems with Primary Fuel for Units with Secondary Fuel Operation | D1-Forced - Immediate | 100-Fossil-Steam
9136 | Problems with Primary Fuel for Units with Secondary Fuel Operation | External | Economic | U1 | Forced - Immediate | 2022 | Oil | DI | 300 | Gas Turbine/Jet Engine (Simple Cycle Operation) | RFC | Off-Peak | 1673.71 | 76.6 | 1 | 1 | 9136-Problems with Primary Fuel for Units with Secondary Fuel Operation | U1-Forced - Immediate | 300-Gas Turbine/Jet Engine (Simple Cycle Operation)
9136 | Problems with Primary Fuel for Units with Secondary Fuel Operation | External | Economic | U1 | Forced - Immediate | 2022 | Gas | GG | 300 | Gas Turbine/Jet Engine (Simple Cycle Operation) | NPCC | Winter | 616.2333 | 38 | 1 | 1 | 9136-Problems with Primary Fuel for Units with Secondary Fuel Operation | U1-Forced - Immediate | 300-Gas Turbine/Jet Engine (Simple Cycle Operation)
9136 | Problems with Primary Fuel for Units with Secondary Fuel Operation | External | Economic | U1 | Forced - Immediate | 2022 | Gas | GG | 300 | Gas Turbine/Jet Engine (Simple Cycle Operation) | NPCC | Winter | 164.0333 | 38 | 1 | 1 | 9136-Problems with Primary Fuel for Units with Secondary Fuel Operation | U1-Forced - Immediate | 300-Gas Turbine/Jet Engine (Simple Cycle Operation)
9137 | Ground water or other water supply problems | External | Economic | D3 | Forced - Postponed | 2022 | Coal | CC | 100 | Fossil-Steam | RFC | Summer | 569.5 | 102 | 1 | 1 | 9137-Ground water or other water supply problems | D3-Forced - Postponed | 100-Fossil-Steam
9137 | Ground water or other water supply problems | External | Economic | D1 | Forced - Immediate | 2022 | Coal | CC | 100 | Fossil-Steam | RFC | Summer | 165.3 | 58 | 1 | 1 | 9137-Ground water or other water supply problems | D1-Forced - Immediate | 100-Fossil-Steam
9137 | Ground water or other water supply problems | External | Economic | D1 | Forced - Immediate | 2022 | Coal | CC | 100 | Fossil-Steam | RFC | Summer | 688.5166 | 109 | 1 | 1 | 9137-Ground water or other water supply problems | D1-Forced - Immediate | 100-Fossil-Steam
9137 | Ground water or other water supply problems | External | Economic | D1 | Forced - Immediate | 2022 | Coal | CC | 100 | Fossil-Steam | RFC | Summer | 238.8166 | 89 | 1 | 1 | 9137-Ground water or other water supply problems | D1-Forced - Immediate | 100-Fossil-Steam
9137 | Ground water or other water supply problems | External | Economic | U1 | Forced - Immediate | 2022 | Coal | CC | 100 | Fossil-Steam | MRO | Off-Peak | 2171.4 | 564 | 1 | 1 | 9137-Ground water or other water supply problems | U1-Forced - Immediate | 100-Fossil-Steam
9137 | Ground water or other water supply problems | External | Economic | D1 | Forced - Immediate | 2022 | Coal | CC | 100 | Fossil-Steam | RFC | Summer | 630.7 | 102 | 1 | 1 | 9137-Ground water or other water supply problems | D1-Forced - Immediate | 100-Fossil-Steam
9137 | Ground water or other water supply problems | External | Economic | D3 | Forced - Postponed | 2022 | Coal | CC | 100 | Fossil-Steam | RFC | Summer | 635.8333 | 109 | 1 | 1 | 9137-Ground water or other water supply problems | D3-Forced - Postponed | 100-Fossil-Steam
9137 | Ground water or other water supply problems | External | Economic | D1 | Forced - Immediate | 2022 | Coal | CC | 100 | Fossil-Steam | RFC | Summer | 93.1333 | 44 | 1 | 1 | 9137-Ground water or other water supply problems | D1-Forced - Immediate | 100-Fossil-Steam
9137 | Ground water or other water supply problems | External | Economic | D1 | Forced - Immediate | 2022 | Coal | CC | 100 | Fossil-Steam | RFC | Summer | 739.5 | 58 | 1 | 1 | 9137-Ground water or other water supply problems | D1-Forced - Immediate | 100-Fossil-Steam
9137 | Ground water or other water supply problems | External | Economic | U1 | Forced - Immediate | 2022 | Gas | GG | 300 | Gas Turbine/Jet Engine (Simple Cycle Operation) | NPCC | Off-Peak | 1147.2 | 48 | 1 | 1 | 9137-Ground water or other water supply problems | U1-Forced - Immediate | 300-Gas Turbine/Jet Engine (Simple Cycle Operation)
9137 | Ground water or other water supply problems | External | Economic | D1 | Forced - Immediate | 2022 | Coal | CC | 650 | Fluidized Bed | RFC | Off-Peak | 317.25 | 45 | 1 | 1 | 9137-Ground water or other water supply problems | D1-Forced - Immediate | 650-Fluidized Bed
9137 | Ground water or other water supply problems | NULL | NULL | D1 | Forced - Immediate | 2022 | Coal | OS | 800 | Miscellaneous | NPCC | Summer | 32.5 | 13 | 1 | 1 | 9137-Ground water or other water supply problems | D1-Forced - Immediate | 800-Miscellaneous
9137 | Ground water or other water supply problems | External | Economic | D1 | Forced - Immediate | 2022 | Gas | GG | 850 | Combined Cycle Block | RFC | Summer | 4304.9997 | 450 | 1 | 1 | 9137-Ground water or other water supply problems | D1-Forced - Immediate | 850-Combined Cycle Block
9137 | Ground water or other water supply problems | External | Economic | D1 | Forced - Immediate | 2022 | Gas | GG | 850 | Combined Cycle Block | RFC | Winter | 280 | 280 | 2 | 2 | 9137-Ground water or other water supply problems | D1-Forced - Immediate | 850-Combined Cycle Block
9137 | Ground water or other water supply problems | External | Economic | U1 | Forced - Immediate | 2022 | Gas | GG | 850 | Combined Cycle Block | RFC | Off-Peak | 9783.205 | 115.3 | 1 | 1 | 9137-Ground water or other water supply problems | U1-Forced - Immediate | 850-Combined Cycle Block
9137 | Ground water or other water supply problems | External | Economic | D1 | Forced - Immediate | 2022 | Gas | GG | 850 | Combined Cycle Block | RFC | Summer | 3809.9997 | 450 | 1 | 1 | 9137-Ground water or other water supply problems | D1-Forced - Immediate | 850-Combined Cycle Block
9137 | Ground water or other water supply problems | External | Economic | D1 | Forced - Immediate | 2022 | Gas | GG | 850 | Combined Cycle Block | RFC | Winter | 494.6665 | 280 | 2 | 2 | 9137-Ground water or other water supply problems | D1-Forced - Immediate | 850-Combined Cycle Block
9137 | Ground water or other water supply problems | External | Economic | D1 | Forced - Immediate | 2022 | Gas | GG | 850 | Combined Cycle Block | RFC | Summer | 462 | 280 | 1 | 1 | 9137-Ground water or other water supply problems | D1-Forced - Immediate | 850-Combined Cycle Block
9137 | Ground water or other water supply problems | External | Economic | D1 | Forced - Immediate | 2022 | Gas | GG | 850 | Combined Cycle Block | RFC | Summer | 546 | 280 | 1 | 1 | 9137-Ground water or other water supply problems | D1-Forced - Immediate | 850-Combined Cycle Block
9137 | Ground water or other water supply problems | External | Economic | D1 | Forced - Immediate | 2022 | Gas | GG | 851 | CC GT units | NPCC | Off-Peak | 1265.0666 | 128 | 1 | 1 | 9137-Ground water or other water supply problems | D1-Forced - Immediate | 851-CC GT units
9137 | Ground water or other water supply problems | External | Economic | D2 | Forced - Delayed | 2022 | Gas | GG | 851 | CC GT units | NPCC | Summer | 187.6 | 67 | 2 | 2 | 9137-Ground water or other water supply problems | D2-Forced - Delayed | 851-CC GT units
9137 | Ground water or other water supply problems | External | Economic | U1 | Forced - Immediate | 2022 | Gas | GG | 851 | CC GT units | TRE | Summer | 382.0333 | 157 | 1 | 1 | 9137-Ground water or other water supply problems | U1-Forced - Immediate | 851-CC GT units
9137 | Ground water or other water supply problems | External | Economic | D1 | Forced - Immediate | 2022 | Gas | GG | 851 | CC GT units | NPCC | Off-Peak | 1195.95 | 119 | 1 | 1 | 9137-Ground water or other water supply problems | D1-Forced - Immediate | 851-CC GT units
9137 | Ground water or other water supply problems | External | Economic | D2 | Forced - Delayed | 2022 | Gas | GG | 851 | CC GT units | NPCC | Summer | 1284.3999 | 114 | 1 | 1 | 9137-Ground water or other water supply problems | D2-Forced - Delayed | 851-CC GT units
9137 | Ground water or other water supply problems | External | Economic | D1 | Forced - Immediate | 2022 | Gas | GG | 851 | CC GT units | NPCC | Off-Peak | 1283.3333 | 110 | 1 | 1 | 9137-Ground water or other water supply problems | D1-Forced - Immediate | 851-CC GT units
9137 | Ground water or other water supply problems | External | Economic | D1 | Forced - Immediate | 2022 | Gas | GG | 851 | CC GT units | NPCC | Summer | 25.65 | 57 | 2 | 2 | 9137-Ground water or other water supply problems | D1-Forced - Immediate | 851-CC GT units
9137 | Ground water or other water supply problems | External | Economic | D1 | Forced - Immediate | 2022 | Gas | GG | 851 | CC GT units | NPCC | Summer | 16 | 40 | 2 | 2 | 9137-Ground water or other water supply problems | D1-Forced - Immediate | 851-CC GT units
9137 | Ground water or other water supply problems | External | Economic | D1 | Forced - Immediate | 2022 | Gas | GG | 851 | CC GT units | NPCC | Summer | 255.5 | 70 | 2 | 2 | 9137-Ground water or other water supply problems | D1-Forced - Immediate | 851-CC GT units
9137 | Ground water or other water supply problems | External | Economic | U1 | Forced - Immediate | 2022 | Gas | GG | 851 | CC GT units | TRE | Summer | 472.75 | 155 | 1 | 1 | 9137-Ground water or other water supply problems | U1-Forced - Immediate | 851-CC GT units
9137 | Ground water or other water supply problems | External | Economic | D1 | Forced - Immediate | 2022 | Gas | GG | 851 | CC GT units | NPCC | Summer | 564.25 | 111 | 2 | 2 | 9137-Ground water or other water supply problems | D1-Forced - Immediate | 851-CC GT units
9137 | Ground water or other water supply problems | External | Economic | D1 | Forced - Immediate | 2022 | Gas | GG | 851 | CC GT units | NPCC | Summer | 612.3333 | 110 | 1 | 1 | 9137-Ground water or other water supply problems | D1-Forced - Immediate | 851-CC GT units
9137 | Ground water or other water supply problems | External | Economic | D2 | Forced - Delayed | 2022 | Gas | GG | 851 | CC GT units | NPCC | Summer | 313.95 | 117 | 1 | 1 | 9137-Ground water or other water supply problems | D2-Forced - Delayed | 851-CC GT units
9137 | Ground water or other water supply problems | External | Economic | D1 | Forced - Immediate | 2022 | Gas | GG | 851 | CC GT units | NPCC | Summer | 731.5 | 110 | 1 | 1 | 9137-Ground water or other water supply problems | D1-Forced - Immediate | 851-CC GT units
9137 | Ground water or other water supply problems | External | Economic | D1 | Forced - Immediate | 2022 | Gas | GG | 851 | CC GT units | NPCC | Summer | 1732.6333 | 118 | 1 | 1 | 9137-Ground water or other water supply problems | D1-Forced - Immediate | 851-CC GT units
9137 | Ground water or other water supply problems | External | Economic | D2 | Forced - Delayed | 2022 | Gas | GG | 851 | CC GT units | NPCC | Summer | 352.9499 | 117 | 1 | 1 | 9137-Ground water or other water supply problems | D2-Forced - Delayed | 851-CC GT units
9137 | Ground water or other water supply problems | External | Economic | D2 | Forced - Delayed | 2022 | Gas | GG | 851 | CC GT units | NPCC | Summer | 645.7333 | 116 | 1 | 1 | 9137-Ground water or other water supply problems | D2-Forced - Delayed | 851-CC GT units
9137 | Ground water or other water supply problems | External | Economic | D1 | Forced - Immediate | 2022 | Gas | GG | 851 | CC GT units | NPCC | Summer | 280.5 | 110 | 1 | 1 | 9137-Ground water or other water supply problems | D1-Forced - Immediate | 851-CC GT units
9137 | Ground water or other water supply problems | External | Economic | D1 | Forced - Immediate | 2022 | Gas | GG | 851 | CC GT units | NPCC | Summer | 1453.8333 | 110 | 1 | 1 | 9137-Ground water or other water supply problems | D1-Forced - Immediate | 851-CC GT units
9137 | Ground water or other water supply problems | External | Economic | D1 | Forced - Immediate | 2022 | Gas | GG | 851 | CC GT units | NPCC | Summer | 1848.6666 | 118 | 1 | 1 | 9137-Ground water or other water supply problems | D1-Forced - Immediate | 851-CC GT units
9137 | Ground water or other water supply problems | External | Economic | D2 | Forced - Delayed | 2022 | Gas | GG | 851 | CC GT units | NPCC | Summer | 363.4666 | 116 | 1 | 1 | 9137-Ground water or other water supply problems | D2-Forced - Delayed | 851-CC GT units
9137 | Ground water or other water supply problems | External | Economic | U2 | Forced - Delayed | 2022 | Gas | GG | 851 | CC GT units | NPCC | Summer | 1469.9999 | 225 | 1 | 1 | 9137-Ground water or other water supply problems | U2-Forced - Delayed | 851-CC GT units
9137 | Ground water or other water supply problems | External | Economic | D1 | Forced - Immediate | 2022 | Gas | GG | 851 | CC GT units | NPCC | Off-Peak | 89.5333 | 79 | 1 | 1 | 9137-Ground water or other water supply problems | D1-Forced - Immediate | 851-CC GT units
9137 | Ground water or other water supply problems | External | Economic | D2 | Forced - Delayed | 2022 | Gas | GG | 851 | CC GT units | NPCC | Summer | 634.5999 | 114 | 1 | 1 | 9137-Ground water or other water supply problems | D2-Forced - Delayed | 851-CC GT units
9137 | Ground water or other water supply problems | External | Economic | D1 | Forced - Immediate | 2022 | Gas | GG | 851 | CC GT units | NPCC | Off-Peak | 1493.3332 | 128 | 1 | 1 | 9137-Ground water or other water supply problems | D1-Forced - Immediate | 851-CC GT units
9137 | Ground water or other water supply problems | External | Economic | D1 | Forced - Immediate | 2022 | Gas | GG | 851 | CC GT units | NPCC | Summer | 605 | 110 | 1 | 1 | 9137-Ground water or other water supply problems | D1-Forced - Immediate | 851-CC GT units
9137 | Ground water or other water supply problems | External | Economic | D1 | Forced - Immediate | 2022 | Gas | GG | 851 | CC GT units | NPCC | Summer | 641.6666 | 110 | 1 | 1 | 9137-Ground water or other water supply problems | D1-Forced - Immediate | 851-CC GT units
9137 | Ground water or other water supply problems | External | Economic | D1 | Forced - Immediate | 2022 | Gas | GG | 851 | CC GT units | RFC | Off-Peak | 678.3 | 133 | 2 | 2 | 9137-Ground water or other water supply problems | D1-Forced - Immediate | 851-CC GT units
9137 | Ground water or other water supply problems | External | Economic | U1 | Forced - Immediate | 2022 | Gas | GG | 851 | CC GT units | TRE | Summer | 377.1666 | 155 | 1 | 1 | 9137-Ground water or other water supply problems | U1-Forced - Immediate | 851-CC GT units
9137 | Ground water or other water supply problems | External | Economic | U1 | Forced - Immediate | 2022 | Gas | GG | 851 | CC GT units | TRE | Summer | 630.6166 | 157 | 1 | 1 | 9137-Ground water or other water supply problems | U1-Forced - Immediate | 851-CC GT units
9137 | Ground water or other water supply problems | External | Economic | D1 | Forced - Immediate | 2022 | Gas | GG | 851 | CC GT units | NPCC | Off-Peak | 86.1333 | 76 | 1 | 1 | 9137-Ground water or other water supply problems | D1-Forced - Immediate | 851-CC GT units
9137 | Ground water or other water supply problems | External | Economic | U2 | Forced - Delayed | 2022 | Gas | GG | 851 | CC GT units | NPCC | Summer | 2732.8 | 224 | 1 | 1 | 9137-Ground water or other water supply problems | U2-Forced - Delayed | 851-CC GT units
9137 | Ground water or other water supply problems | External | Economic | U2 | Forced - Delayed | 2022 | Gas | GG | 851 | CC GT units | WECC | Summer | 450 | 45 | 1 | 1 | 9137-Ground water or other water supply problems | U2-Forced - Delayed | 851-CC GT units
9137 | Ground water or other water supply problems | External | Economic | U2 | Forced - Delayed | 2022 | Gas | GG | 851 | CC GT units | NPCC | Summer | 1705.5499 | 231 | 1 | 1 | 9137-Ground water or other water supply problems | U2-Forced - Delayed | 851-CC GT units
9137 | Ground water or other water supply problems | External | Economic | U2 | Forced - Delayed | 2022 | Gas | GG | 851 | CC GT units | NPCC | Summer | 2340.8 | 224 | 1 | 1 | 9137-Ground water or other water supply problems | U2-Forced - Delayed | 851-CC GT units
9137 | Ground water or other water supply problems | External | Economic | U2 | Forced - Delayed | 2022 | Gas | GG | 851 | CC GT units | NPCC | Summer | 2639.4666 | 224 | 1 | 1 | 9137-Ground water or other water supply problems | U2-Forced - Delayed | 851-CC GT units
9137 | Ground water or other water supply problems | External | Economic | D1 | Forced - Immediate | 2022 | Gas | GG | 852 | CC steam units | RFC | Off-Peak | 1142.4 | 224 | 1 | 1 | 9137-Ground water or other water supply problems | D1-Forced - Immediate | 852-CC steam units
9137 | Ground water or other water supply problems | External | Economic | D1 | Forced - Immediate | 2022 | Waste Heat | WH | 852 | CC steam units | NPCC | Off-Peak | 944.9999 | 81 | 1 | 1 | 9137-Ground water or other water supply problems | D1-Forced - Immediate | 852-CC steam units
9137 | Ground water or other water supply problems | External | Economic | D2 | Forced - Delayed | 2022 | Waste Heat | WH | 852 | CC steam units | NPCC | Summer | 49.1333 | 67 | 1 | 1 | 9137-Ground water or other water supply problems | D2-Forced - Delayed | 852-CC steam units
9137 | Ground water or other water supply problems | External | Economic | D2 | Forced - Delayed | 2022 | Waste Heat | WH | 852 | CC steam units | NPCC | Summer | 1240.3999 | 168 | 1 | 1 | 9137-Ground water or other water supply problems | D2-Forced - Delayed | 852-CC steam units
9137 | Ground water or other water supply problems | External | Economic | D1 | Forced - Immediate | 2022 | Waste Heat | WH | 852 | CC steam units | NPCC | Summer | 350.75 | 69 | 1 | 1 | 9137-Ground water or other water supply problems | D1-Forced - Immediate | 852-CC steam units
9137 | Ground water or other water supply problems | External | Economic | D2 | Forced - Delayed | 2022 | Waste Heat | WH | 852 | CC steam units | NPCC | Summer | 133.7333 | 136 | 1 | 1 | 9137-Ground water or other water supply problems | D2-Forced - Delayed | 852-CC steam units
9137 | Ground water or other water supply problems | External | Economic | U1 | Forced - Immediate | 2022 | Gas | GG | 852 | CC steam units | TRE | Summer | 882.8666 | 323 | 1 | 1 | 9137-Ground water or other water supply problems | U1-Forced - Immediate | 852-CC steam units
9137 | Ground water or other water supply problems | External | Economic | U1 | Forced - Immediate | 2022 | Gas | GG | 852 | CC steam units | TRE | Summer | 1378.1331 | 323 | 1 | 1 | 9137-Ground water or other water supply problems | U1-Forced - Immediate | 852-CC steam units
9137 | Ground water or other water supply problems | External | Economic | D1 | Forced - Immediate | 2022 | Waste Heat | WH | 852 | CC steam units | NPCC | Summer | 174.8 | 69 | 1 | 1 | 9137-Ground water or other water supply problems | D1-Forced - Immediate | 852-CC steam units
9137 | Ground water or other water supply problems | External | Economic | D2 | Forced - Delayed | 2022 | Waste Heat | WH | 852 | CC steam units | NPCC | Summer | 1247.7833 | 169 | 1 | 1 | 9137-Ground water or other water supply problems | D2-Forced - Delayed | 852-CC steam units
9137 | Ground water or other water supply problems | External | Economic | D1 | Forced - Immediate | 2022 | Waste Heat | WH | 852 | CC steam units | NPCC | Summer | 14 | 35 | 1 | 1 | 9137-Ground water or other water supply problems | D1-Forced - Immediate | 852-CC steam units
9137 | Ground water or other water supply problems | External | Economic | D1 | Forced - Immediate | 2022 | Waste Heat | WH | 852 | CC steam units | NPCC | Summer | 18.45 | 41 | 1 | 1 | 9137-Ground water or other water supply problems | D1-Forced - Immediate | 852-CC steam units
9137 | Ground water or other water supply problems | External | Economic | D1 | Forced - Immediate | 2022 | Waste Heat | WH | 852 | CC steam units | NPCC | Summer | 402.5 | 69 | 1 | 1 | 9137-Ground water or other water supply problems | D1-Forced - Immediate | 852-CC steam units
9137 | Ground water or other water supply problems | External | Economic | D1 | Forced - Immediate | 2022 | Waste Heat | WH | 852 | CC steam units | NPCC | Summer | 197.1 | 54 | 1 | 1 | 9137-Ground water or other water supply problems | D1-Forced - Immediate | 852-CC steam units
9137 | Ground water or other water supply problems | External | Economic | D1 | Forced - Immediate | 2022 | Waste Heat | WH | 852 | CC steam units | NPCC | Summer | 411.9333 | 74 | 1 | 1 | 9137-Ground water or other water supply problems | D1-Forced - Immediate | 852-CC steam units
9137 | Ground water or other water supply problems | External | Economic | D2 | Forced - Delayed | 2022 | Waste Heat | WH | 852 | CC steam units | NPCC | Summer | 1884.3999 | 168 | 1 | 1 | 9137-Ground water or other water supply problems | D2-Forced - Delayed | 852-CC steam units
9137 | Ground water or other water supply problems | External | Economic | D1 | Forced - Immediate | 2022 | Gas | GG | 852 | CC steam units | WECC | Summer | 224.5833 | 55 | 1 | 1 | 9137-Ground water or other water supply problems | D1-Forced - Immediate | 852-CC steam units
9137 | Ground water or other water supply problems | External | Economic | U2 | Forced - Delayed | 2022 | Waste Heat | WH | 852 | CC steam units | NPCC | Summer | 2716.5333 | 244 | 1 | 1 | 9137-Ground water or other water supply problems | U2-Forced - Delayed | 852-CC steam units
9137 | Ground water or other water supply problems | External | Economic | D1 | Forced - Immediate | 2022 | Waste Heat | WH | 852 | CC steam units | NPCC | Off-Peak | 814.05 | 81 | 1 | 1 | 9137-Ground water or other water supply problems | D1-Forced - Immediate | 852-CC steam units
9137 | Ground water or other water supply problems | External | Economic | D2 | Forced - Delayed | 2022 | Waste Heat | WH | 852 | CC steam units | NPCC | Summer | 193.2 | 72 | 1 | 1 | 9137-Ground water or other water supply problems | D2-Forced - Delayed | 852-CC steam units
9137 | Ground water or other water supply problems | External | Economic | D2 | Forced - Delayed | 2022 | Waste Heat | WH | 852 | CC steam units | NPCC | Summer | 165.2 | 59 | 1 | 1 | 9137-Ground water or other water supply problems | D2-Forced - Delayed | 852-CC steam units
9137 | Ground water or other water supply problems | External | Economic | D2 | Forced - Delayed | 2022 | Waste Heat | WH | 852 | CC steam units | NPCC | Summer | 1953.6 | 72 | 1 | 1 | 9137-Ground water or other water supply problems | D2-Forced - Delayed | 852-CC steam units
9137 | Ground water or other water supply problems | External | Economic | D2 | Forced - Delayed | 2022 | Waste Heat | WH | 852 | CC steam units | NPCC | Summer | 2035.5999 | 168 | 1 | 1 | 9137-Ground water or other water supply problems | D2-Forced - Delayed | 852-CC steam units
9137 | Ground water or other water supply problems | External | Economic | D1 | Forced - Immediate | 2022 | Waste Heat | WH | 852 | CC steam units | NPCC | Off-Peak | 68 | 60 | 1 | 1 | 9137-Ground water or other water supply problems | D1-Forced - Immediate | 852-CC steam units
9137 | Ground water or other water supply problems | External | Economic | D2 | Forced - Delayed | 2022 | Waste Heat | WH | 852 | CC steam units | NPCC | Summer | 256.5333 | 74 | 1 | 1 | 9137-Ground water or other water supply problems | D2-Forced - Delayed | 852-CC steam units
9137 | Ground water or other water supply problems | External | Economic | D2 | Forced - Delayed | 2022 | Waste Heat | WH | 852 | CC steam units | NPCC | Summer | 417.5 | 75 | 1 | 1 | 9137-Ground water or other water supply problems | D2-Forced - Delayed | 852-CC steam units
9137 | Ground water or other water supply problems | External | Economic | U1 | Forced - Immediate | 2022 | Gas | GG | 861 | CoG GT units | NPCC | Off-Peak | 130.4 | 24 | 1 | 1 | 9137-Ground water or other water supply problems | U1-Forced - Immediate | 861-CoG GT units
9138 | High Water Level in Tailrace (too much water) | NULL | NULL | D1 | Forced - Immediate | 2022 | Hydro | WA | 500 | Pumped Storage/Hydro | RFC | Off-Peak | 12.0927 | 1.87 | 1 | 1 | 9138-High Water Level in Tailrace (too much water) | D1-Forced - Immediate | 500-Pumped Storage/Hydro
9138 | High Water Level in Tailrace (too much water) | NULL | NULL | D1 | Forced - Immediate | 2022 | Hydro | WA | 500 | Pumped Storage/Hydro | RFC | Off-Peak | 130.217 | 11.82 | 1 | 1 | 9138-High Water Level in Tailrace (too much water) | D1-Forced - Immediate | 500-Pumped Storage/Hydro
9138 | High Water Level in Tailrace (too much water) | NULL | NULL | D1 | Forced - Immediate | 2022 | Hydro | WA | 500 | Pumped Storage/Hydro | RFC | Off-Peak | 520.2107 | 10.46 | 1 | 1 | 9138-High Water Level in Tailrace (too much water) | D1-Forced - Immediate | 500-Pumped Storage/Hydro
9138 | High Water Level in Tailrace (too much water) | NULL | NULL | D1 | Forced - Immediate | 2022 | Hydro | WA | 500 | Pumped Storage/Hydro | RFC | Summer | 76.714 | 4.84 | 1 | 1 | 9138-High Water Level in Tailrace (too much water) | D1-Forced - Immediate | 500-Pumped Storage/Hydro
9138 | High Water Level in Tailrace (too much water) | NULL | NULL | D1 | Forced - Immediate | 2022 | Hydro | WA | 500 | Pumped Storage/Hydro | RFC | Summer | 80.872 | 5.28 | 1 | 1 | 9138-High Water Level in Tailrace (too much water) | D1-Forced - Immediate | 500-Pumped Storage/Hydro
9138 | High Water Level in Tailrace (too much water) | NULL | NULL | U1 | Forced - Immediate | 2022 | Hydro | WA | 500 | Pumped Storage/Hydro | RFC | Off-Peak | 2860.76 | 17.85 | 1 | 1 | 9138-High Water Level in Tailrace (too much water) | U1-Forced - Immediate | 500-Pumped Storage/Hydro
9138 | High Water Level in Tailrace (too much water) | NULL | NULL | D1 | Forced - Immediate | 2022 | Hydro | WA | 500 | Pumped Storage/Hydro | RFC | Off-Peak | 1210.0562 | 6.91 | 1 | 1 | 9138-High Water Level in Tailrace (too much water) | D1-Forced - Immediate | 500-Pumped Storage/Hydro
9138 | High Water Level in Tailrace (too much water) | NULL | NULL | D1 | Forced - Immediate | 2022 | Hydro | WA | 500 | Pumped Storage/Hydro | RFC | Summer | 180.2095 | 8.21 | 1 | 1 | 9138-High Water Level in Tailrace (too much water) | D1-Forced - Immediate | 500-Pumped Storage/Hydro
9138 | High Water Level in Tailrace (too much water) | NULL | NULL | D1 | Forced - Immediate | 2022 | Hydro | WA | 500 | Pumped Storage/Hydro | RFC | Summer | 257.8672 | 5.81 | 1 | 1 | 9138-High Water Level in Tailrace (too much water) | D1-Forced - Immediate | 500-Pumped Storage/Hydro
9138 | High Water Level in Tailrace (too much water) | NULL | NULL | D1 | Forced - Immediate | 2022 | Hydro | WA | 500 | Pumped Storage/Hydro | RFC | Winter | 12.5125 | 2.31 | 1 | 1 | 9138-High Water Level in Tailrace (too much water) | D1-Forced - Immediate | 500-Pumped Storage/Hydro
9138 | High Water Level in Tailrace (too much water) | NULL | NULL | U1 | Forced - Immediate | 2022 | Hydro | WA | 500 | Pumped Storage/Hydro | RFC | Off-Peak | 5.355 | 17.85 | 1 | 1 | 9138-High Water Level in Tailrace (too much water) | U1-Forced - Immediate | 500-Pumped Storage/Hydro
9138 | High Water Level in Tailrace (too much water) | NULL | NULL | D1 | Forced - Immediate | 2022 | Hydro | WA | 500 | Pumped Storage/Hydro | RFC | Off-Peak | 638.5425 | 8.55 | 1 | 1 | 9138-High Water Level in Tailrace (too much water) | D1-Forced - Immediate | 500-Pumped Storage/Hydro
9138 | High Water Level in Tailrace (too much water) | NULL | NULL | D1 | Forced - Immediate | 2022 | Hydro | WA | 500 | Pumped Storage/Hydro | RFC | Summer | 95.855 | 1.14 | 1 | 1 | 9138-High Water Level in Tailrace (too much water) | D1-Forced - Immediate | 500-Pumped Storage/Hydro
9138 | High Water Level in Tailrace (too much water) | NULL | NULL | D1 | Forced - Immediate | 2022 | Hydro | WA | 500 | Pumped Storage/Hydro | RFC | Summer | 120.9762 | 2.53 | 1 | 1 | 9138-High Water Level in Tailrace (too much water) | D1-Forced - Immediate | 500-Pumped Storage/Hydro
9138 | High Water Level in Tailrace (too much water) | NULL | NULL | D1 | Forced - Immediate | 2022 | Hydro | WA | 500 | Pumped Storage/Hydro | RFC | Winter | 677.556 | 5.31 | 1 | 1 | 9138-High Water Level in Tailrace (too much water) | D1-Forced - Immediate | 500-Pumped Storage/Hydro
9138 | High Water Level in Tailrace (too much water) | NULL | NULL | D1 | Forced - Immediate | 2022 | Hydro | WA | 500 | Pumped Storage/Hydro | RFC | Winter | 899.1815 | 5.97 | 1 | 1 | 9138-High Water Level in Tailrace (too much water) | D1-Forced - Immediate | 500-Pumped Storage/Hydro
9138 | High Water Level in Tailrace (too much water) | NULL | NULL | U1 | Forced - Immediate | 2022 | Hydro | WA | 500 | Pumped Storage/Hydro | NPCC | Summer | 259.4375 | 41.51 | 1 | 1 | 9138-High Water Level in Tailrace (too much water) | U1-Forced - Immediate | 500-Pumped Storage/Hydro
9138 | High Water Level in Tailrace (too much water) | NULL | NULL | U1 | Forced - Immediate | 2022 | Hydro | WA | 500 | Pumped Storage/Hydro | RFC | Winter | 3131.7825 | 17.85 | 1 | 1 | 9138-High Water Level in Tailrace (too much water) | U1-Forced - Immediate | 500-Pumped Storage/Hydro
9138 | High Water Level in Tailrace (too much water) | NULL | NULL | D1 | Forced - Immediate | 2022 | Hydro | WA | 500 | Pumped Storage/Hydro | RFC | Off-Peak | 125.334 | 8.91 | 1 | 1 | 9138-High Water Level in Tailrace (too much water) | D1-Forced - Immediate | 500-Pumped Storage/Hydro
9138 | High Water Level in Tailrace (too much water) | NULL | NULL | D1 | Forced - Immediate | 2022 | Hydro | WA | 500 | Pumped Storage/Hydro | RFC | Winter | 0.1725 | 0.15 | 1 | 1 | 9138-High Water Level in Tailrace (too much water) | D1-Forced - Immediate | 500-Pumped Storage/Hydro
9138 | High Water Level in Tailrace (too much water) | NULL | NULL | D1 | Forced - Immediate | 2022 | Hydro | WA | 500 | Pumped Storage/Hydro | RFC | Winter | 120.658 | 3.66 | 1 | 1 | 9138-High Water Level in Tailrace (too much water) | D1-Forced - Immediate | 500-Pumped Storage/Hydro
9138 | High Water Level in Tailrace (too much water) | NULL | NULL | U1 | Forced - Immediate | 2022 | Hydro | WA | 500 | Pumped Storage/Hydro | RFC | Off-Peak | 3.2725 | 17.85 | 1 | 1 | 9138-High Water Level in Tailrace (too much water) | U1-Forced - Immediate | 500-Pumped Storage/Hydro
9138 | High Water Level in Tailrace (too much water) | NULL | NULL | U1 | Forced - Immediate | 2022 | Hydro | WA | 500 | Pumped Storage/Hydro | RFC | Winter | 3.8675 | 17.85 | 2 | 2 | 9138-High Water Level in Tailrace (too much water) | U1-Forced - Immediate | 500-Pumped Storage/Hydro
9138 | High Water Level in Tailrace (too much water) | NULL | NULL | D1 | Forced - Immediate | 2022 | Hydro | WA | 500 | Pumped Storage/Hydro | RFC | Off-Peak | 583.7457 | 9.67 | 1 | 1 | 9138-High Water Level in Tailrace (too much water) | D1-Forced - Immediate | 500-Pumped Storage/Hydro
9138 | High Water Level in Tailrace (too much water) | NULL | NULL | D1 | Forced - Immediate | 2022 | Hydro | WA | 500 | Pumped Storage/Hydro | RFC | Off-Peak | 602.6743 | 12.11 | 1 | 1 | 9138-High Water Level in Tailrace (too much water) | D1-Forced - Immediate | 500-Pumped Storage/Hydro
9138 | High Water Level in Tailrace (too much water) | NULL | NULL | D1 | Forced - Immediate | 2022 | Hydro | WA | 500 | Pumped Storage/Hydro | RFC | Summer | 85.2125 | 4.01 | 1 | 1 | 9138-High Water Level in Tailrace (too much water) | D1-Forced - Immediate | 500-Pumped Storage/Hydro
9138 | High Water Level in Tailrace (too much water) | NULL | NULL | D1 | Forced - Immediate | 2022 | Hydro | WA | 500 | Pumped Storage/Hydro | RFC | Summer | 184.7975 | 5.79 | 1 | 1 | 9138-High Water Level in Tailrace (too much water) | D1-Forced - Immediate | 500-Pumped Storage/Hydro
9138 | High Water Level in Tailrace (too much water) | NULL | NULL | D1 | Forced - Immediate | 2022 | Hydro | WA | 500 | Pumped Storage/Hydro | RFC | Winter | 0.57567 | 1.57 | 1 | 1 | 9138-High Water Level in Tailrace (too much water) | D1-Forced - Immediate | 500-Pumped Storage/Hydro
9138 | High Water Level in Tailrace (too much water) | NULL | NULL | U1 | Forced - Immediate | 2022 | Hydro | WA | 500 | Pumped Storage/Hydro | SERC | Off-Peak | 358.2117 | 19.7 | 1 | 1 | 9138-High Water Level in Tailrace (too much water) | U1-Forced - Immediate | 500-Pumped Storage/Hydro
9138 | High Water Level in Tailrace (too much water) | NULL | NULL | D1 | Forced - Immediate | 2022 | Hydro | WA | 500 | Pumped Storage/Hydro | RFC | Off-Peak | 8.1715 | 2.77 | 1 | 1 | 9138-High Water Level in Tailrace (too much water) | D1-Forced - Immediate | 500-Pumped Storage/Hydro
9138 | High Water Level in Tailrace (too much water) | NULL | NULL | D1 | Forced - Immediate | 2022 | Hydro | WA | 500 | Pumped Storage/Hydro | RFC | Off-Peak | 145.7155 | 2.17 | 1 | 1 | 9138-High Water Level in Tailrace (too much water) | D1-Forced - Immediate | 500-Pumped Storage/Hydro
9138 | High Water Level in Tailrace (too much water) | NULL | NULL | D1 | Forced - Immediate | 2022 | Hydro | WA | 500 | Pumped Storage/Hydro | RFC | Off-Peak | 393.9933 | 9.04 | 1 | 1 | 9138-High Water Level in Tailrace (too much water) | D1-Forced - Immediate | 500-Pumped Storage/Hydro
9138 | High Water Level in Tailrace (too much water) | NULL | NULL | D1 | Forced - Immediate | 2022 | Hydro | WA | 500 | Pumped Storage/Hydro | RFC | Off-Peak | 440.825 | 6.87 | 1 | 1 | 9138-High Water Level in Tailrace (too much water) | D1-Forced - Immediate | 500-Pumped Storage/Hydro
9138 | High Water Level in Tailrace (too much water) | NULL | NULL | D1 | Forced - Immediate | 2022 | Hydro | WA | 500 | Pumped Storage/Hydro | RFC | Off-Peak | 658.6822 | 10.69 | 1 | 1 | 9138-High Water Level in Tailrace (too much water) | D1-Forced - Immediate | 500-Pumped Storage/Hydro
9138 | High Water Level in Tailrace (too much water) | NULL | NULL | D1 | Forced - Immediate | 2022 | Hydro | WA | 500 | Pumped Storage/Hydro | RFC | Off-Peak | 2659.893 | 6.66 | 1 | 1 | 9138-High Water Level in Tailrace (too much water) | D1-Forced - Immediate | 500-Pumped Storage/Hydro
9138 | High Water Level in Tailrace (too much water) | NULL | NULL | D1 | Forced - Immediate | 2022 | Hydro | WA | 500 | Pumped Storage/Hydro | RFC | Summer | 236.799 | 6.34 | 1 | 1 | 9138-High Water Level in Tailrace (too much water) | D1-Forced - Immediate | 500-Pumped Storage/Hydro
9138 | High Water Level in Tailrace (too much water) | NULL | NULL | U1 | Forced - Immediate | 2022 | Hydro | WA | 500 | Pumped Storage/Hydro | RFC | Off-Peak | 3.8675 | 17.85 | 1 | 1 | 9138-High Water Level in Tailrace (too much water) | U1-Forced - Immediate | 500-Pumped Storage/Hydro
9138 | High Water Level in Tailrace (too much water) | NULL | NULL | U1 | Forced - Immediate | 2022 | Hydro | WA | 500 | Pumped Storage/Hydro | RFC | Off-Peak | 4.165 | 17.85 | 1 | 1 | 9138-High Water Level in Tailrace (too much water) | U1-Forced - Immediate | 500-Pumped Storage/Hydro
9138 | High Water Level in Tailrace (too much water) | NULL | NULL | U1 | Forced - Immediate | 2022 | Hydro | WA | 500 | Pumped Storage/Hydro | RFC | Off-Peak | 2781.9225 | 17.85 | 1 | 1 | 9138-High Water Level in Tailrace (too much water) | U1-Forced - Immediate | 500-Pumped Storage/Hydro
9138 | High Water Level in Tailrace (too much water) | NULL | NULL | U1 | Forced - Immediate | 2022 | Hydro | WA | 500 | Pumped Storage/Hydro | NPCC | Summer | 511.9567 | 41.51 | 1 | 1 | 9138-High Water Level in Tailrace (too much water) | U1-Forced - Immediate | 500-Pumped Storage/Hydro
9138 | High Water Level in Tailrace (too much water) | NULL | NULL | U1 | Forced - Immediate | 2022 | Hydro | WA | 500 | Pumped Storage/Hydro | RFC | Winter | 6581.89 | 17.85 | 1 | 1 | 9138-High Water Level in Tailrace (too much water) | U1-Forced - Immediate | 500-Pumped Storage/Hydro
9138 | High Water Level in Tailrace (too much water) | NULL | NULL | D1 | Forced - Immediate | 2022 | Hydro | WA | 500 | Pumped Storage/Hydro | RFC | Off-Peak | 90.1527 | 10.84 | 1 | 1 | 9138-High Water Level in Tailrace (too much water) | D1-Forced - Immediate | 500-Pumped Storage/Hydro
9138 | High Water Level in Tailrace (too much water) | NULL | NULL | D1 | Forced - Immediate | 2022 | Hydro | WA | 500 | Pumped Storage/Hydro | RFC | Off-Peak | 406.08 | 6.4 | 1 | 1 | 9138-High Water Level in Tailrace (too much water) | D1-Forced - Immediate | 500-Pumped Storage/Hydro
9138 | High Water Level in Tailrace (too much water) | NULL | NULL | D1 | Forced - Immediate | 2022 | Hydro | WA | 500 | Pumped Storage/Hydro | RFC | Summer | 120.0637 | 5.38 | 1 | 1 | 9138-High Water Level in Tailrace (too much water) | D1-Forced - Immediate | 500-Pumped Storage/Hydro
9138 | High Water Level in Tailrace (too much water) | NULL | NULL | D1 | Forced - Immediate | 2022 | Hydro | WA | 500 | Pumped Storage/Hydro | RFC | Winter | 0.60667 | 0.4 | 1 | 1 | 9138-High Water Level in Tailrace (too much water) | D1-Forced - Immediate | 500-Pumped Storage/Hydro
9138 | High Water Level in Tailrace (too much water) | NULL | NULL | D1 | Forced - Immediate | 2022 | Hydro | WA | 500 | Pumped Storage/Hydro | RFC | Winter | 197.1725 | 6.65 | 1 | 1 | 9138-High Water Level in Tailrace (too much water) | D1-Forced - Immediate | 500-Pumped Storage/Hydro
9138 | High Water Level in Tailrace (too much water) | NULL | NULL | U1 | Forced - Immediate | 2022 | Hydro | WA | 500 | Pumped Storage/Hydro | RFC | Winter | 2478.175 | 17.85 | 1 | 1 | 9138-High Water Level in Tailrace (too much water) | U1-Forced - Immediate | 500-Pumped Storage/Hydro
9138 | High Water Level in Tailrace (too much water) | NULL | NULL | U1 | Forced - Immediate | 2022 | Hydro | WA | 500 | Pumped Storage/Hydro | RFC | Winter | 2880.99 | 17.85 | 1 | 1 | 9138-High Water Level in Tailrace (too much water) | U1-Forced - Immediate | 500-Pumped Storage/Hydro
9138 | High Water Level in Tailrace (too much water) | NULL | NULL | D1 | Forced - Immediate | 2022 | Hydro | WA | 500 | Pumped Storage/Hydro | RFC | Off-Peak | 24.353 | 10.29 | 1 | 1 | 9138-High Water Level in Tailrace (too much water) | D1-Forced - Immediate | 500-Pumped Storage/Hydro
9138 | High Water Level in Tailrace (too much water) | NULL | NULL | D1 | Forced - Immediate | 2022 | Hydro | WA | 500 | Pumped Storage/Hydro | RFC | Off-Peak | 72.7707 | 4.64 | 1 | 1 | 9138-High Water Level in Tailrace (too much water) | D1-Forced - Immediate | 500-Pumped Storage/Hydro
9138 | High Water Level in Tailrace (too much water) | NULL | NULL | D1 | Forced - Immediate | 2022 | Hydro | WA | 500 | Pumped Storage/Hydro | RFC | Off-Peak | 210.32 | 9.56 | 1 | 1 | 9138-High Water Level in Tailrace (too much water) | D1-Forced - Immediate | 500-Pumped Storage/Hydro
9138 | High Water Level in Tailrace (too much water) | NULL | NULL | D1 | Forced - Immediate | 2022 | Hydro | WA | 500 | Pumped Storage/Hydro | RFC | Off-Peak | 241.64 | 8.4 | 1 | 1 | 9138-High Water Level in Tailrace (too much water) | D1-Forced - Immediate | 500-Pumped Storage/Hydro
9138 | High Water Level in Tailrace (too much water) | NULL | NULL | D1 | Forced - Immediate | 2022 | Hydro | WA | 500 | Pumped Storage/Hydro | RFC | Summer | 29.512 | 1.86 | 1 | 1 | 9138-High Water Level in Tailrace (too much water) | D1-Forced - Immediate | 500-Pumped Storage/Hydro
9138 | High Water Level in Tailrace (too much water) | NULL | NULL | D1 | Forced - Immediate | 2022 | Hydro | WA | 500 | Pumped Storage/Hydro | RFC | Summer | 137.8467 | 3.1 | 1 | 1 | 9138-High Water Level in Tailrace (too much water) | D1-Forced - Immediate | 500-Pumped Storage/Hydro
9138 | High Water Level in Tailrace (too much water) | NULL | NULL | D1 | Forced - Immediate | 2022 | Hydro | WA | 500 | Pumped Storage/Hydro | RFC | Summer | 146.487 | 3.86 | 1 | 1 | 9138-High Water Level in Tailrace (too much water) | D1-Forced - Immediate | 500-Pumped Storage/Hydro
9138 | High Water Level in Tailrace (too much water) | NULL | NULL | D1 | Forced - Immediate | 2022 | Hydro | WA | 500 | Pumped Storage/Hydro | RFC | Winter | 147.42 | 4.55 | 1 | 1 | 9138-High Water Level in Tailrace (too much water) | D1-Forced - Immediate | 500-Pumped Storage/Hydro
9138 | High Water Level in Tailrace (too much water) | NULL | NULL | U1 | Forced - Immediate | 2022 | Hydro | WA | 500 | Pumped Storage/Hydro | RFC | Off-Peak | 2847.075 | 17.85 | 1 | 1 | 9138-High Water Level in Tailrace (too much water) | U1-Forced - Immediate | 500-Pumped Storage/Hydro
9138 | High Water Level in Tailrace (too much water) | NULL | NULL | U1 | Forced - Immediate | 2022 | Hydro | WA | 500 | Pumped Storage/Hydro | RFC | Summer | 188.615 | 17.85 | 1 | 1 | 9138-High Water Level in Tailrace (too much water) | U1-Forced - Immediate | 500-Pumped Storage/Hydro
9138 | High Water Level in Tailrace (too much water) | NULL | NULL | D1 | Forced - Immediate | 2022 | Hydro | WA | 500 | Pumped Storage/Hydro | RFC | Off-Peak | 24.8733 | 1.82 | 1 | 1 | 9138-High Water Level in Tailrace (too much water) | D1-Forced - Immediate | 500-Pumped Storage/Hydro
9138 | High Water Level in Tailrace (too much water) | NULL | NULL | D1 | Forced - Immediate | 2022 | Hydro | WA | 500 | Pumped Storage/Hydro | RFC | Off-Peak | 82.65 | 11.4 | 1 | 1 | 9138-High Water Level in Tailrace (too much water) | D1-Forced - Immediate | 500-Pumped Storage/Hydro
9138 | High Water Level in Tailrace (too much water) | NULL | NULL | D1 | Forced - Immediate | 2022 | Hydro | WA | 500 | Pumped Storage/Hydro | RFC | Off-Peak | 287.638 | 8.51 | 1 | 1 | 9138-High Water Level in Tailrace (too much water) | D1-Forced - Immediate | 500-Pumped Storage/Hydro
9138 | High Water Level in Tailrace (too much water) | NULL | NULL | D1 | Forced - Immediate | 2022 | Hydro | WA | 500 | Pumped Storage/Hydro | RFC | Off-Peak | 767.269 | 6.99 | 1 | 1 | 9138-High Water Level in Tailrace (too much water) | D1-Forced - Immediate | 500-Pumped Storage/Hydro
9138 | High Water Level in Tailrace (too much water) | NULL | NULL | D1 | Forced - Immediate | 2022 | Hydro | WA | 500 | Pumped Storage/Hydro | RFC | Off-Peak | 1863.3475 | 7.35 | 1 | 1 | 9138-High Water Level in Tailrace (too much water) | D1-Forced - Immediate | 500-Pumped Storage/Hydro
9138 | High Water Level in Tailrace (too much water) | NULL | NULL | D1 | Forced - Immediate | 2022 | Hydro | WA | 500 | Pumped Storage/Hydro | RFC | Summer | 3.0135 | 1.23 | 1 | 1 | 9138-High Water Level in Tailrace (too much water) | D1-Forced - Immediate | 500-Pumped Storage/Hydro
9138 | High Water Level in Tailrace (too much water) | NULL | NULL | D1 | Forced - Immediate | 2022 | Hydro | WA | 500 | Pumped Storage/Hydro | RFC | Summer | 40.626 | 1.22 | 1 | 1 | 9138-High Water Level in Tailrace (too much water) | D1-Forced - Immediate | 500-Pumped Storage/Hydro
9138 | High Water Level in Tailrace (too much water) | NULL | NULL | D1 | Forced - Immediate | 2022 | Hydro | WA | 500 | Pumped Storage/Hydro | RFC | Summer | 48.3092 | 1.45 | 1 | 1 | 9138-High Water Level in Tailrace (too much water) | D1-Forced - Immediate | 500-Pumped Storage/Hydro
9138 | High Water Level in Tailrace (too much water) | NULL | NULL | D1 | Forced - Immediate | 2022 | Hydro | WA | 500 | Pumped Storage/Hydro | RFC | Summer | 51.636 | 1.56 | 1 | 1 | 9138-High Water Level in Tailrace (too much water) | D1-Forced - Immediate | 500-Pumped Storage/Hydro
9138 | High Water Level in Tailrace (too much water) | NULL | NULL | D1 | Forced - Immediate | 2022 | Hydro | WA | 500 | Pumped Storage/Hydro | RFC | Summer | 64.7685 | 3.33 | 1 | 1 | 9138-High Water Level in Tailrace (too much water) | D1-Forced - Immediate | 500-Pumped Storage/Hydro
9138 | High Water Level in Tailrace (too much water) | NULL | NULL | D1 | Forced - Immediate | 2022 | Hydro | WA | 500 | Pumped Storage/Hydro | RFC | Summer | 157.3425 | 7.29 | 1 | 1 | 9138-High Water Level in Tailrace (too much water) | D1-Forced - Immediate | 500-Pumped Storage/Hydro
9138 | High Water Level in Tailrace (too much water) | NULL | NULL | D1 | Forced - Immediate | 2022 | Hydro | WA | 500 | Pumped Storage/Hydro | RFC | Winter | 13.034 | 0.84 | 1 | 1 | 9138-High Water Level in Tailrace (too much water) | D1-Forced - Immediate | 500-Pumped Storage/Hydro
9138 | High Water Level in Tailrace (too much water) | NULL | NULL | D1 | Forced - Immediate | 2022 | Hydro | WA | 500 | Pumped Storage/Hydro | RFC | Winter | 1024.338 | 8.41 | 1 | 1 | 9138-High Water Level in Tailrace (too much water) | D1-Forced - Immediate | 500-Pumped Storage/Hydro
9138 | High Water Level in Tailrace (too much water) | NULL | NULL | U1 | Forced - Immediate | 2022 | Hydro | WA | 500 | Pumped Storage/Hydro | RFC | Off-Peak | 2022.7025 | 17.85 | 1 | 1 | 9138-High Water Level in Tailrace (too much water) | U1-Forced - Immediate | 500-Pumped Storage/Hydro
9138 | High Water Level in Tailrace (too much water) | NULL | NULL | U1 | Forced - Immediate | 2022 | Hydro | WA | 500 | Pumped Storage/Hydro | RFC | Off-Peak | 2652.51 | 17.85 | 1 | 1 | 9138-High Water Level in Tailrace (too much water) | U1-Forced - Immediate | 500-Pumped Storage/Hydro
9138 | High Water Level in Tailrace (too much water) | NULL | NULL | U1 | Forced - Immediate | 2022 | Hydro | WA | 500 | Pumped Storage/Hydro | RFC | Winter | 6600.335 | 17.85 | 1 | 1 | 9138-High Water Level in Tailrace (too much water) | U1-Forced - Immediate | 500-Pumped Storage/Hydro
9138 | High Water Level in Tailrace (too much water) | NULL | NULL | D1 | Forced - Immediate | 2022 | Hydro | WA | 500 | Pumped Storage/Hydro | RFC | Off-Peak | 86.4728 | 4.67 | 1 | 1 | 9138-High Water Level in Tailrace (too much water) | D1-Forced - Immediate | 500-Pumped Storage/Hydro
9138 | High Water Level in Tailrace (too much water) | NULL | NULL | D1 | Forced - Immediate | 2022 | Hydro | WA | 500 | Pumped Storage/Hydro | RFC | Off-Peak | 2081.52 | 7.08 | 1 | 1 | 9138-High Water Level in Tailrace (too much water) | D1-Forced - Immediate | 500-Pumped Storage/Hydro
9138 | High Water Level in Tailrace (too much water) | NULL | NULL | D1 | Forced - Immediate | 2022 | Hydro | WA | 500 | Pumped Storage/Hydro | RFC | Summer | 114.6217 | 4.85 | 1 | 1 | 9138-High Water Level in Tailrace (too much water) | D1-Forced - Immediate | 500-Pumped Storage/Hydro
9138 | High Water Level in Tailrace (too much water) | NULL | NULL | D1 | Forced - Immediate | 2022 | Hydro | WA | 500 | Pumped Storage/Hydro | RFC | Summer | 129.1485 | 5.37 | 1 | 1 | 9138-High Water Level in Tailrace (too much water) | D1-Forced - Immediate | 500-Pumped Storage/Hydro
9138 | High Water Level in Tailrace (too much water) | NULL | NULL | D1 | Forced - Immediate | 2022 | Hydro | WA | 500 | Pumped Storage/Hydro | RFC | Summer | 236.222 | 2.82 | 1 | 1 | 9138-High Water Level in Tailrace (too much water) | D1-Forced - Immediate | 500-Pumped Storage/Hydro
9138 | High Water Level in Tailrace (too much water) | NULL | NULL | D1 | Forced - Immediate | 2022 | Hydro | WA | 500 | Pumped Storage/Hydro | RFC | Summer | 339.7987 | 6.86 | 1 | 1 | 9138-High Water Level in Tailrace (too much water) | D1-Forced - Immediate | 500-Pumped Storage/Hydro
9138 | High Water Level in Tailrace (too much water) | NULL | NULL | U2 | Forced - Delayed | 2022 | Hydro | WA | 500 | Pumped Storage/Hydro | WECC | Winter | 2058.224 | 125.12 | 2 | 2 | 9138-High Water Level in Tailrace (too much water) | U2-Forced - Delayed | 500-Pumped Storage/Hydro
9138 | High Water Level in Tailrace (too much water) | NULL | NULL | D1 | Forced - Immediate | 2022 | Hydro | WA | 500 | Pumped Storage/Hydro | RFC | Off-Peak | 92.4848 | 8.63 | 1 | 1 | 9138-High Water Level in Tailrace (too much water) | D1-Forced - Immediate | 500-Pumped Storage/Hydro
9138 | High Water Level in Tailrace (too much water) | NULL | NULL | D1 | Forced - Immediate | 2022 | Hydro | WA | 500 | Pumped Storage/Hydro | RFC | Off-Peak | 150.3207 | 4.63 | 1 | 1 | 9138-High Water Level in Tailrace (too much water) | D1-Forced - Immediate | 500-Pumped Storage/Hydro
9138 | High Water Level in Tailrace (too much water) | NULL | NULL | D1 | Forced - Immediate | 2022 | Hydro | WA | 500 | Pumped Storage/Hydro | RFC | Off-Peak | 616.352 | 10.56 | 1 | 1 | 9138-High Water Level in Tailrace (too much water) | D1-Forced - Immediate | 500-Pumped Storage/Hydro
9138 | High Water Level in Tailrace (too much water) | NULL | NULL | D1 | Forced - Immediate | 2022 | Hydro | WA | 500 | Pumped Storage/Hydro | RFC | Summer | 80.25 | 4.5 | 1 | 1 | 9138-High Water Level in Tailrace (too much water) | D1-Forced - Immediate | 500-Pumped Storage/Hydro
9138 | High Water Level in Tailrace (too much water) | NULL | NULL | D1 | Forced - Immediate | 2022 | Hydro | WA | 500 | Pumped Storage/Hydro | RFC | Summer | 136.2682 | 5.77 | 1 | 1 | 9138-High Water Level in Tailrace (too much water) | D1-Forced - Immediate | 500-Pumped Storage/Hydro
9138 | High Water Level in Tailrace (too much water) | NULL | NULL | D1 | Forced - Immediate | 2022 | Hydro | WA | 500 | Pumped Storage/Hydro | RFC | Summer | 183.7113 | 2.39 | 1 | 1 | 9138-High Water Level in Tailrace (too much water) | D1-Forced - Immediate | 500-Pumped Storage/Hydro
9138 | High Water Level in Tailrace (too much water) | NULL | NULL | D1 | Forced - Immediate | 2022 | Hydro | WA | 500 | Pumped Storage/Hydro | RFC | Summer | 339.88 | 3.48 | 1 | 1 | 9138-High Water Level in Tailrace (too much water) | D1-Forced - Immediate | 500-Pumped Storage/Hydro
9138 | High Water Level in Tailrace (too much water) | NULL | NULL | U1 | Forced - Immediate | 2022 | Hydro | WA | 500 | Pumped Storage/Hydro | RFC | Off-Peak | 2.6775 | 17.85 | 1 | 1 | 9138-High Water Level in Tailrace (too much water) | U1-Forced - Immediate | 500-Pumped Storage/Hydro
9138 | High Water Level in Tailrace (too much water) | NULL | NULL | U1 | Forced - Immediate | 2022 | Hydro | WA | 500 | Pumped Storage/Hydro | RFC | Off-Peak | 2.975 | 17.85 | 1 | 1 | 9138-High Water Level in Tailrace (too much water) | U1-Forced - Immediate | 500-Pumped Storage/Hydro
9138 | High Water Level in Tailrace (too much water) | NULL | NULL | D1 | Forced - Immediate | 2022 | Hydro | WA | 500 | Pumped Storage/Hydro | RFC | Off-Peak | 112.5345 | 11.31 | 1 | 1 | 9138-High Water Level in Tailrace (too much water) | D1-Forced - Immediate | 500-Pumped Storage/Hydro
9138 | High Water Level in Tailrace (too much water) | NULL | NULL | D1 | Forced - Immediate | 2022 | Hydro | WA | 500 | Pumped Storage/Hydro | RFC | Off-Peak | 507.6833 | 7.34 | 1 | 1 | 9138-High Water Level in Tailrace (too much water) | D1-Forced - Immediate | 500-Pumped Storage/Hydro
9138 | High Water Level in Tailrace (too much water) | NULL | NULL | D1 | Forced - Immediate | 2022 | Hydro | WA | 500 | Pumped Storage/Hydro | RFC | Off-Peak | 1006.176 | 5.64 | 1 | 1 | 9138-High Water Level in Tailrace (too much water) | D1-Forced - Immediate | 500-Pumped Storage/Hydro
9138 | High Water Level in Tailrace (too much water) | NULL | NULL | D1 | Forced - Immediate | 2022 | Hydro | WA | 500 | Pumped Storage/Hydro | RFC | Summer | 98.9613 | 3.22 | 1 | 1 | 9138-High Water Level in Tailrace (too much water) | D1-Forced - Immediate | 500-Pumped Storage/Hydro
9138 | High Water Level in Tailrace (too much water) | NULL | NULL | D1 | Forced - Immediate | 2022 | Hydro | WA | 500 | Pumped Storage/Hydro | RFC | Summer | 152.4425 | 8.43 | 1 | 1 | 9138-High Water Level in Tailrace (too much water) | D1-Forced - Immediate | 500-Pumped Storage/Hydro
9138 | High Water Level in Tailrace (too much water) | NULL | NULL | D1 | Forced - Immediate | 2022 | Hydro | WA | 500 | Pumped Storage/Hydro | RFC | Summer | 189.504 | 3.84 | 1 | 1 | 9138-High Water Level in Tailrace (too much water) | D1-Forced - Immediate | 500-Pumped Storage/Hydro
9138 | High Water Level in Tailrace (too much water) | NULL | NULL | D1 | Forced - Immediate | 2022 | Hydro | WA | 500 | Pumped Storage/Hydro | RFC | Winter | 590.9387 | 3.58 | 1 | 1 | 9138-High Water Level in Tailrace (too much water) | D1-Forced - Immediate | 500-Pumped Storage/Hydro
9138 | High Water Level in Tailrace (too much water) | NULL | NULL | U1 | Forced - Immediate | 2022 | Hydro | WA | 500 | Pumped Storage/Hydro | RFC | Winter | 3002.6675 | 17.85 | 1 | 1 | 9138-High Water Level in Tailrace (too much water) | U1-Forced - Immediate | 500-Pumped Storage/Hydro
9138 | High Water Level in Tailrace (too much water) | NULL | NULL | D1 | Forced - Immediate | 2022 | Hydro | WA | 500 | Pumped Storage/Hydro | RFC | Off-Peak | 2316.72 | 7.88 | 1 | 1 | 9138-High Water Level in Tailrace (too much water) | D1-Forced - Immediate | 500-Pumped Storage/Hydro
9138 | High Water Level in Tailrace (too much water) | NULL | NULL | D1 | Forced - Immediate | 2022 | Hydro | WA | 500 | Pumped Storage/Hydro | RFC | Summer | 24.7798 | 1.57 | 1 | 1 | 9138-High Water Level in Tailrace (too much water) | D1-Forced - Immediate | 500-Pumped Storage/Hydro
9138 | High Water Level in Tailrace (too much water) | NULL | NULL | D1 | Forced - Immediate | 2022 | Hydro | WA | 500 | Pumped Storage/Hydro | RFC | Winter | 1.0573 | 7.93 | 1 | 1 | 9138-High Water Level in Tailrace (too much water) | D1-Forced - Immediate | 500-Pumped Storage/Hydro
9138 | High Water Level in Tailrace (too much water) | NULL | NULL | D1 | Forced - Immediate | 2022 | Hydro | WA | 500 | Pumped Storage/Hydro | RFC | Winter | 168.7305 | 5.71 | 1 | 1 | 9138-High Water Level in Tailrace (too much water) | D1-Forced - Immediate | 500-Pumped Storage/Hydro
9138 | High Water Level in Tailrace (too much water) | NULL | NULL | D1 | Forced - Immediate | 2022 | Hydro | WA | 500 | Pumped Storage/Hydro | RFC | Winter | 253.8533 | 7.9 | 1 | 1 | 9138-High Water Level in Tailrace (too much water) | D1-Forced - Immediate | 500-Pumped Storage/Hydro
9138 | High Water Level in Tailrace (too much water) | NULL | NULL | U1 | Forced - Immediate | 2022 | Hydro | WA | 500 | Pumped Storage/Hydro | RFC | Off-Peak | 756.5425 | 17.85 | 1 | 1 | 9138-High Water Level in Tailrace (too much water) | U1-Forced - Immediate | 500-Pumped Storage/Hydro
9138 | High Water Level in Tailrace (too much water) | NULL | NULL | U1 | Forced - Immediate | 2022 | Hydro | WA | 500 | Pumped Storage/Hydro | NPCC | Summer | 168.8073 | 41.51 | 1 | 1 | 9138-High Water Level in Tailrace (too much water) | U1-Forced - Immediate | 500-Pumped Storage/Hydro
9138 | High Water Level in Tailrace (too much water) | NULL | NULL | D1 | Forced - Immediate | 2022 | Hydro | WA | 500 | Pumped Storage/Hydro | RFC | Off-Peak | 76.715 | 4.02 | 1 | 1 | 9138-High Water Level in Tailrace (too much water) | D1-Forced - Immediate | 500-Pumped Storage/Hydro
9138 | High Water Level in Tailrace (too much water) | NULL | NULL | D1 | Forced - Immediate | 2022 | Hydro | WA | 500 | Pumped Storage/Hydro | RFC | Off-Peak | 138.8025 | 8.37 | 1 | 1 | 9138-High Water Level in Tailrace (too much water) | D1-Forced - Immediate | 500-Pumped Storage/Hydro
9138 | High Water Level in Tailrace (too much water) | NULL | NULL | D1 | Forced - Immediate | 2022 | Hydro | WA | 500 | Pumped Storage/Hydro | RFC | Summer | 103.7827 | 2.77 | 1 | 1 | 9138-High Water Level in Tailrace (too much water) | D1-Forced - Immediate | 500-Pumped Storage/Hydro
9138 | High Water Level in Tailrace (too much water) | NULL | NULL | U1 | Forced - Immediate | 2022 | Hydro | WA | 500 | Pumped Storage/Hydro | RFC | Off-Peak | 153.2125 | 17.85 | 1 | 1 | 9138-High Water Level in Tailrace (too much water) | U1-Forced - Immediate | 500-Pumped Storage/Hydro
9138 | High Water Level in Tailrace (too much water) | NULL | NULL | U1 | Forced - Immediate | 2022 | Hydro | WA | 500 | Pumped Storage/Hydro | NPCC | Summer | 195.7888 | 41.51 | 1 | 1 | 9138-High Water Level in Tailrace (too much water) | U1-Forced - Immediate | 500-Pumped Storage/Hydro
9138 | High Water Level in Tailrace (too much water) | NULL | NULL | D1 | Forced - Immediate | 2022 | Hydro | WA | 500 | Pumped Storage/Hydro | RFC | Off-Peak | 254.1533 | 11.38 | 1 | 1 | 9138-High Water Level in Tailrace (too much water) | D1-Forced - Immediate | 500-Pumped Storage/Hydro
9138 | High Water Level in Tailrace (too much water) | NULL | NULL | D1 | Forced - Immediate | 2022 | Hydro | WA | 500 | Pumped Storage/Hydro | RFC | Off-Peak | 355.7075 | 7.89 | 1 | 1 | 9138-High Water Level in Tailrace (too much water) | D1-Forced - Immediate | 500-Pumped Storage/Hydro
9138 | High Water Level in Tailrace (too much water) | NULL | NULL | D1 | Forced - Immediate | 2022 | Hydro | WA | 500 | Pumped Storage/Hydro | RFC | Summer | 45.5367 | 1.9 | 1 | 1 | 9138-High Water Level in Tailrace (too much water) | D1-Forced - Immediate | 500-Pumped Storage/Hydro
9138 | High Water Level in Tailrace (too much water) | NULL | NULL | D1 | Forced - Immediate | 2022 | Hydro | WA | 500 | Pumped Storage/Hydro | RFC | Summer | 109.2445 | 2.19 | 1 | 1 | 9138-High Water Level in Tailrace (too much water) | D1-Forced - Immediate | 500-Pumped Storage/Hydro
9138 | High Water Level in Tailrace (too much water) | NULL | NULL | D1 | Forced - Immediate | 2022 | Hydro | WA | 500 | Pumped Storage/Hydro | RFC | Summer | 152.0055 | 4.59 | 1 | 1 | 9138-High Water Level in Tailrace (too much water) | D1-Forced - Immediate | 500-Pumped Storage/Hydro
9138 | High Water Level in Tailrace (too much water) | NULL | NULL | D1 | Forced - Immediate | 2022 | Hydro | WA | 500 | Pumped Storage/Hydro | RFC | Summer | 179.998 | 4.83 | 1 | 1 | 9138-High Water Level in Tailrace (too much water) | D1-Forced - Immediate | 500-Pumped Storage/Hydro
9138 | High Water Level in Tailrace (too much water) | NULL | NULL | D1 | Forced - Immediate | 2022 | Hydro | WA | 500 | Pumped Storage/Hydro | RFC | Summer | 305.2267 | 5.9 | 1 | 1 | 9138-High Water Level in Tailrace (too much water) | D1-Forced - Immediate | 500-Pumped Storage/Hydro
9138 | High Water Level in Tailrace (too much water) | NULL | NULL | U1 | Forced - Immediate | 2022 | Hydro | WA | 500 | Pumped Storage/Hydro | RFC | Off-Peak | 1416.9925 | 17.85 | 1 | 1 | 9138-High Water Level in Tailrace (too much water) | U1-Forced - Immediate | 500-Pumped Storage/Hydro
9138 | High Water Level in Tailrace (too much water) | NULL | NULL | U1 | Forced - Immediate | 2022 | Hydro | WA | 500 | Pumped Storage/Hydro | RFC | Off-Peak | 2222.325 | 17.85 | 1 | 1 | 9138-High Water Level in Tailrace (too much water) | U1-Forced - Immediate | 500-Pumped Storage/Hydro
9138 | High Water Level in Tailrace (too much water) | NULL | NULL | U1 | Forced - Immediate | 2022 | Hydro | WA | 500 | Pumped Storage/Hydro | RFC | Winter | 3.57 | 17.85 | 1 | 1 | 9138-High Water Level in Tailrace (too much water) | U1-Forced - Immediate | 500-Pumped Storage/Hydro
9140 | Plant modifications to burn different fuel (not regulatory mandated) | External | Economic | SF | Startup Failure | 2022 | Gas | GG | 100 | Fossil-Steam | SERC | Winter | 380.8 | 56 | 1 | 1 | 9140-Plant modifications to burn different fuel (not regulatory mandated) | SF-Startup Failure | 100-Fossil-Steam
9140 | Plant modifications to burn different fuel (not regulatory mandated) | External | Economic | U1 | Forced - Immediate | 2022 | Gas | GG | 300 | Gas Turbine/Jet Engine (Simple Cycle Operation) | SERC | Winter | 152.1666 | 83 | 1 | 1 | 9140-Plant modifications to burn different fuel (not regulatory mandated) | U1-Forced - Immediate | 300-Gas Turbine/Jet Engine (Simple Cycle Operation)
9140 | Plant modifications to burn different fuel (not regulatory mandated) | External | Economic | U1 | Forced - Immediate | 2022 | Gas | GG | 300 | Gas Turbine/Jet Engine (Simple Cycle Operation) | SERC | Winter | 2051.4833 | 83 | 1 | 1 | 9140-Plant modifications to burn different fuel (not regulatory mandated) | U1-Forced - Immediate | 300-Gas Turbine/Jet Engine (Simple Cycle Operation)
9140 | Plant modifications to burn different fuel (not regulatory mandated) | External | Economic | U1 | Forced - Immediate | 2022 | Gas | GG | 300 | Gas Turbine/Jet Engine (Simple Cycle Operation) | SERC | Winter | 18024.9666 | 82 | 1 | 1 | 9140-Plant modifications to burn different fuel (not regulatory mandated) | U1-Forced - Immediate | 300-Gas Turbine/Jet Engine (Simple Cycle Operation)
9140 | Plant modifications to burn different fuel (not regulatory mandated) | External | Economic | D1 | Forced - Immediate | 2022 | Gas | GG | 300 | Gas Turbine/Jet Engine (Simple Cycle Operation) | SERC | Winter | 45.5 | 30 | 1 | 1 | 9140-Plant modifications to burn different fuel (not regulatory mandated) | D1-Forced - Immediate | 300-Gas Turbine/Jet Engine (Simple Cycle Operation)
9140 | Plant modifications to burn different fuel (not regulatory mandated) | External | Economic | D1 | Forced - Immediate | 2022 | Gas | GG | 300 | Gas Turbine/Jet Engine (Simple Cycle Operation) | SERC | Winter | 4 | 30 | 1 | 1 | 9140-Plant modifications to burn different fuel (not regulatory mandated) | D1-Forced - Immediate | 300-Gas Turbine/Jet Engine (Simple Cycle Operation)
9140 | Plant modifications to burn different fuel (not regulatory mandated) | External | Economic | D1 | Forced - Immediate | 2022 | Gas | GG | 300 | Gas Turbine/Jet Engine (Simple Cycle Operation) | SERC | Winter | 41 | 30 | 1 | 1 | 9140-Plant modifications to burn different fuel (not regulatory mandated) | D1-Forced - Immediate | 300-Gas Turbine/Jet Engine (Simple Cycle Operation)
9140 | Plant modifications to burn different fuel (not regulatory mandated) | External | Economic | U1 | Forced - Immediate | 2022 | Gas | GG | 300 | Gas Turbine/Jet Engine (Simple Cycle Operation) | SERC | Winter | 53.3 | 82 | 1 | 1 | 9140-Plant modifications to burn different fuel (not regulatory mandated) | U1-Forced - Immediate | 300-Gas Turbine/Jet Engine (Simple Cycle Operation)
9140 | Plant modifications to burn different fuel (not regulatory mandated) | External | Economic | U1 | Forced - Immediate | 2022 | Gas | GG | 300 | Gas Turbine/Jet Engine (Simple Cycle Operation) | SERC | Winter | 17626.4333 | 83 | 1 | 1 | 9140-Plant modifications to burn different fuel (not regulatory mandated) | U1-Forced - Immediate | 300-Gas Turbine/Jet Engine (Simple Cycle Operation)
9140 | Plant modifications to burn different fuel (not regulatory mandated) | External | Economic | U1 | Forced - Immediate | 2022 | Gas | GG | 300 | Gas Turbine/Jet Engine (Simple Cycle Operation) | SERC | Winter | 21.8666 | 82 | 1 | 1 | 9140-Plant modifications to burn different fuel (not regulatory mandated) | U1-Forced - Immediate | 300-Gas Turbine/Jet Engine (Simple Cycle Operation)
9140 | Plant modifications to burn different fuel (not regulatory mandated) | External | Economic | U1 | Forced - Immediate | 2022 | Gas | GG | 300 | Gas Turbine/Jet Engine (Simple Cycle Operation) | SERC | Winter | 55.3333 | 83 | 1 | 1 | 9140-Plant modifications to burn different fuel (not regulatory mandated) | U1-Forced - Immediate | 300-Gas Turbine/Jet Engine (Simple Cycle Operation)
9140 | Plant modifications to burn different fuel (not regulatory mandated) | External | Economic | U1 | Forced - Immediate | 2022 | Gas | GG | 300 | Gas Turbine/Jet Engine (Simple Cycle Operation) | SERC | Winter | 581 | 83 | 1 | 1 | 9140-Plant modifications to burn different fuel (not regulatory mandated) | U1-Forced - Immediate | 300-Gas Turbine/Jet Engine (Simple Cycle Operation)
9140 | Plant modifications to burn different fuel (not regulatory mandated) | External | Economic | U1 | Forced - Immediate | 2022 | Gas | GG | 300 | Gas Turbine/Jet Engine (Simple Cycle Operation) | SERC | Winter | 22.1333 | 83 | 1 | 1 | 9140-Plant modifications to burn different fuel (not regulatory mandated) | U1-Forced - Immediate | 300-Gas Turbine/Jet Engine (Simple Cycle Operation)
9140 | Plant modifications to burn different fuel (not regulatory mandated) | External | Economic | D1 | Forced - Immediate | 2022 | Gas | GG | 300 | Gas Turbine/Jet Engine (Simple Cycle Operation) | SERC | Winter | 40.1167 | 29 | 1 | 1 | 9140-Plant modifications to burn different fuel (not regulatory mandated) | D1-Forced - Immediate | 300-Gas Turbine/Jet Engine (Simple Cycle Operation)
9140 | Plant modifications to burn different fuel (not regulatory mandated) | External | Economic | D1 | Forced - Immediate | 2022 | Gas | GG | 300 | Gas Turbine/Jet Engine (Simple Cycle Operation) | SERC | Winter | 15 | 30 | 1 | 1 | 9140-Plant modifications to burn different fuel (not regulatory mandated) | D1-Forced - Immediate | 300-Gas Turbine/Jet Engine (Simple Cycle Operation)
9140 | Plant modifications to burn different fuel (not regulatory mandated) | External | Economic | D1 | Forced - Immediate | 2022 | Gas | GG | 300 | Gas Turbine/Jet Engine (Simple Cycle Operation) | SERC | Winter | 81.2 | 29 | 1 | 1 | 9140-Plant modifications to burn different fuel (not regulatory mandated) | D1-Forced - Immediate | 300-Gas Turbine/Jet Engine (Simple Cycle Operation)
9140 | Plant modifications to burn different fuel (not regulatory mandated) | External | Economic | D1 | Forced - Immediate | 2022 | Gas | GG | 300 | Gas Turbine/Jet Engine (Simple Cycle Operation) | SERC | Winter | 71 | 30 | 1 | 1 | 9140-Plant modifications to burn different fuel (not regulatory mandated) | D1-Forced - Immediate | 300-Gas Turbine/Jet Engine (Simple Cycle Operation)
9160 | Other economic problems | External | Economic | U1 | Forced - Immediate | 2022 | Coal | CC | 100 | Fossil-Steam | WECC | Off-Peak | 487.4998 | 450 | 1 | 1 | 9160-Other economic problems | U1-Forced - Immediate | 100-Fossil-Steam
9160 | Other economic problems | External | Economic | D1 | Forced - Immediate | 2022 | Other | WD | 100 | Fossil-Steam | SERC | Off-Peak | 2.9333 | 11 | 1 | 1 | 9160-Other economic problems | D1-Forced - Immediate | 100-Fossil-Steam
9160 | Other economic problems | External | Economic | D1 | Forced - Immediate | 2022 | Other | WD | 100 | Fossil-Steam | SERC | Off-Peak | 98.6833 | 31 | 1 | 1 | 9160-Other economic problems | D1-Forced - Immediate | 100-Fossil-Steam
9160 | Other economic problems | External | Economic | D1 | Forced - Immediate | 2022 | Other | WD | 100 | Fossil-Steam | SERC | Off-Peak | 79.5666 | 31 | 1 | 1 | 9160-Other economic problems | D1-Forced - Immediate | 100-Fossil-Steam
9160 | Other economic problems | External | Economic | D1 | Forced - Immediate | 2022 | Other | WD | 100 | Fossil-Steam | SERC | Off-Peak | 8.2667 | 16 | 1 | 1 | 9160-Other economic problems | D1-Forced - Immediate | 100-Fossil-Steam
9160 | Other economic problems | External | Economic | D1 | Forced - Immediate | 2022 | Other | WD | 100 | Fossil-Steam | SERC | Off-Peak | 1.3333 | 16 | 1 | 1 | 9160-Other economic problems | D1-Forced - Immediate | 100-Fossil-Steam
9160 | Other economic problems | External | Economic | U1 | Forced - Immediate | 2022 | Coal | CC | 100 | Fossil-Steam | WECC | Off-Peak | 1072.4998 | 450 | 1 | 1 | 9160-Other economic problems | U1-Forced - Immediate | 100-Fossil-Steam
9160 | Other economic problems | External | Economic | D1 | Forced - Immediate | 2022 | Other | WD | 100 | Fossil-Steam | SERC | Off-Peak | 4.5 | 6 | 1 | 1 | 9160-Other economic problems | D1-Forced - Immediate | 100-Fossil-Steam
9160 | Other economic problems | External | Economic | U1 | Forced - Immediate | 2022 | Gas | GG | 300 | Gas Turbine/Jet Engine (Simple Cycle Operation) | TRE | Off-Peak | 144558.3733 | 49.6 | 1 | 1 | 9160-Other economic problems | U1-Forced - Immediate | 300-Gas Turbine/Jet Engine (Simple Cycle Operation)
9160 | Other economic problems | External | Economic | U1 | Forced - Immediate | 2022 | Gas | GG | 300 | Gas Turbine/Jet Engine (Simple Cycle Operation) | TRE | Off-Peak | 176875.2533 | 49.6 | 1 | 1 | 9160-Other economic problems | U1-Forced - Immediate | 300-Gas Turbine/Jet Engine (Simple Cycle Operation)
9160 | Other economic problems | External | Economic | U1 | Forced - Immediate | 2022 | Gas | GG | 300 | Gas Turbine/Jet Engine (Simple Cycle Operation) | TRE | Off-Peak | 143972.2666 | 49.6 | 1 | 1 | 9160-Other economic problems | U1-Forced - Immediate | 300-Gas Turbine/Jet Engine (Simple Cycle Operation)
9160 | Other economic problems | External | Economic | SF | Startup Failure | 2022 | Gas | GG | 300 | Gas Turbine/Jet Engine (Simple Cycle Operation) | WECC | Off-Peak | 1588.75 | 93 | 1 | 1 | 9160-Other economic problems | SF-Startup Failure | 300-Gas Turbine/Jet Engine (Simple Cycle Operation)
9160 | Other economic problems | External | Economic | U3 | Forced - Postponed | 2022 | Gas | GG | 850 | Combined Cycle Block | RFC | Off-Peak | 8975.9997 | 382.5 | 1 | 1 | 9160-Other economic problems | U3-Forced - Postponed | 850-Combined Cycle Block
9160 | Other economic problems | External | Economic | U1 | Forced - Immediate | 2022 | Gas | GG | 850 | Combined Cycle Block | NPCC | Off-Peak | 165.4 | 82.7 | 1 | 1 | 9160-Other economic problems | U1-Forced - Immediate | 850-Combined Cycle Block
9180 | Economic (for internal use at plants only) | External | Economic | U1 | Forced - Immediate | 2022 | Coal | CC | 650 | Fluidized Bed | WECC | Summer | 8462.6 | 38 | 1 | 1 | 9180-Economic (for internal use at plants only) | U1-Forced - Immediate | 650-Fluidized Bed
9180 | Economic (for internal use at plants only) | External | Economic | D1 | Forced - Immediate | 2022 | Coal | CC | 650 | Fluidized Bed | WECC | Summer | 3921.2355 | 37.47 | 1 | 1 | 9180-Economic (for internal use at plants only) | D1-Forced - Immediate | 650-Fluidized Bed
9181 | Economic (for internal use at plants only) | External | Economic | D2 | Forced - Delayed | 2022 | Coal | LI | 100 | Fossil-Steam | TRE | Winter | 36.25 | 25 | 1 | 1 | 9181-Economic (for internal use at plants only) | D2-Forced - Delayed | 100-Fossil-Steam
9181 | Economic (for internal use at plants only) | External | Economic | D2 | Forced - Delayed | 2022 | Coal | LI | 100 | Fossil-Steam | TRE | Winter | 664.5332 | 448 | 1 | 1 | 9181-Economic (for internal use at plants only) | D2-Forced - Delayed | 100-Fossil-Steam
9181 | Economic (for internal use at plants only) | External | Economic | D2 | Forced - Delayed | 2022 | Coal | LI | 100 | Fossil-Steam | TRE | Winter | 1377.75 | 501 | 1 | 1 | 9181-Economic (for internal use at plants only) | D2-Forced - Delayed | 100-Fossil-Steam
9181 | Economic (for internal use at plants only) | External | Economic | D2 | Forced - Delayed | 2022 | Coal | LI | 100 | Fossil-Steam | TRE | Winter | 1243.6663 | 574 | 1 | 1 | 9181-Economic (for internal use at plants only) | D2-Forced - Delayed | 100-Fossil-Steam
9181 | Economic (for internal use at plants only) | External | Economic | D2 | Forced - Delayed | 2022 | Coal | LI | 100 | Fossil-Steam | TRE | Winter | 1603.6665 | 566 | 1 | 1 | 9181-Economic (for internal use at plants only) | D2-Forced - Delayed | 100-Fossil-Steam
9181 | Economic (for internal use at plants only) | External | Economic | D2 | Forced - Delayed | 2022 | Coal | LI | 100 | Fossil-Steam | TRE | Winter | 2151.0664 | 442 | 1 | 1 | 9181-Economic (for internal use at plants only) | D2-Forced - Delayed | 100-Fossil-Steam
9182 | Economic (for internal use at plants only) | External | Economic | D2 | Forced - Delayed | 2022 | Coal | LI | 100 | Fossil-Steam | TRE | Off-Peak | 1203.6496 | 543 | 1 | 1 | 9182-Economic (for internal use at plants only) | D2-Forced - Delayed | 100-Fossil-Steam
9182 | Economic (for internal use at plants only) | External | Economic | D2 | Forced - Delayed | 2022 | Coal | LI | 100 | Fossil-Steam | TRE | Winter | 402.1665 | 190 | 1 | 1 | 9182-Economic (for internal use at plants only) | D2-Forced - Delayed | 100-Fossil-Steam
9182 | Economic (for internal use at plants only) | External | Economic | D2 | Forced - Delayed | 2022 | Coal | LI | 100 | Fossil-Steam | TRE | Winter | 1335.7498 | 585 | 1 | 1 | 9182-Economic (for internal use at plants only) | D2-Forced - Delayed | 100-Fossil-Steam
9182 | Economic (for internal use at plants only) | External | Economic | D2 | Forced - Delayed | 2022 | Coal | LI | 100 | Fossil-Steam | TRE | Off-Peak | 260.5832 | 265 | 1 | 1 | 9182-Economic (for internal use at plants only) | D2-Forced - Delayed | 100-Fossil-Steam
9182 | Economic (for internal use at plants only) | External | Economic | D2 | Forced - Delayed | 2022 | Coal | LI | 100 | Fossil-Steam | TRE | Off-Peak | 1077.733 | 548 | 1 | 1 | 9182-Economic (for internal use at plants only) | D2-Forced - Delayed | 100-Fossil-Steam
9182 | Economic (for internal use at plants only) | External | Economic | D2 | Forced - Delayed | 2022 | Coal | LI | 100 | Fossil-Steam | TRE | Off-Peak | 1677.8665 | 572 | 1 | 1 | 9182-Economic (for internal use at plants only) | D2-Forced - Delayed | 100-Fossil-Steam
9182 | Economic (for internal use at plants only) | External | Economic | D2 | Forced - Delayed | 2022 | Coal | LI | 100 | Fossil-Steam | TRE | Winter | 898.7998 | 504 | 1 | 1 | 9182-Economic (for internal use at plants only) | D2-Forced - Delayed | 100-Fossil-Steam
9182 | Economic (for internal use at plants only) | External | Economic | D2 | Forced - Delayed | 2022 | Coal | LI | 100 | Fossil-Steam | TRE | Off-Peak | 31 | 20 | 1 | 1 | 9182-Economic (for internal use at plants only) | D2-Forced - Delayed | 100-Fossil-Steam
9182 | Economic (for internal use at plants only) | External | Economic | D2 | Forced - Delayed | 2022 | Coal | LI | 100 | Fossil-Steam | TRE | Off-Peak | 787.2665 | 482 | 1 | 1 | 9182-Economic (for internal use at plants only) | D2-Forced - Delayed | 100-Fossil-Steam
9182 | Economic (for internal use at plants only) | External | Economic | D2 | Forced - Delayed | 2022 | Coal | LI | 100 | Fossil-Steam | TRE | Winter | 552.8 | 691 | 1 | 1 | 9182-Economic (for internal use at plants only) | D2-Forced - Delayed | 100-Fossil-Steam
9182 | Economic (for internal use at plants only) | External | Economic | D2 | Forced - Delayed | 2022 | Coal | LI | 100 | Fossil-Steam | TRE | Off-Peak | 99.1667 | 50 | 1 | 1 | 9182-Economic (for internal use at plants only) | D2-Forced - Delayed | 100-Fossil-Steam
9182 | Economic (for internal use at plants only) | External | Economic | D2 | Forced - Delayed | 2022 | Coal | LI | 100 | Fossil-Steam | TRE | Off-Peak | 265.4999 | 270 | 1 | 1 | 9182-Economic (for internal use at plants only) | D2-Forced - Delayed | 100-Fossil-Steam
9182 | Economic (for internal use at plants only) | External | Economic | D2 | Forced - Delayed | 2022 | Coal | LI | 100 | Fossil-Steam | TRE | Off-Peak | 1746.4 | 592 | 1 | 1 | 9182-Economic (for internal use at plants only) | D2-Forced - Delayed | 100-Fossil-Steam
9182 | Economic (for internal use at plants only) | External | Economic | D2 | Forced - Delayed | 2022 | Coal | LI | 100 | Fossil-Steam | TRE | Off-Peak | 2004.75 | 243 | 1 | 1 | 9182-Economic (for internal use at plants only) | D2-Forced - Delayed | 100-Fossil-Steam
9182 | Economic (for internal use at plants only) | External | Economic | D2 | Forced - Delayed | 2022 | Coal | LI | 100 | Fossil-Steam | TRE | Summer | 1699.2 | 576 | 1 | 1 | 9182-Economic (for internal use at plants only) | D2-Forced - Delayed | 100-Fossil-Steam
9182 | Economic (for internal use at plants only) | External | Economic | D2 | Forced - Delayed | 2022 | Coal | LI | 100 | Fossil-Steam | TRE | Winter | 58.0166 | 59 | 1 | 1 | 9182-Economic (for internal use at plants only) | D2-Forced - Delayed | 100-Fossil-Steam
9182 | Economic (for internal use at plants only) | External | Economic | D2 | Forced - Delayed | 2022 | Coal | LI | 100 | Fossil-Steam | TRE | Winter | 1364.033 | 542 | 1 | 1 | 9182-Economic (for internal use at plants only) | D2-Forced - Delayed | 100-Fossil-Steam
9182 | Economic (for internal use at plants only) | External | Economic | D2 | Forced - Delayed | 2022 | Coal | LI | 100 | Fossil-Steam | TRE | Off-Peak | 912.2498 | 615 | 1 | 1 | 9182-Economic (for internal use at plants only) | D2-Forced - Delayed | 100-Fossil-Steam
9182 | Economic (for internal use at plants only) | External | Economic | D2 | Forced - Delayed | 2022 | Coal | LI | 100 | Fossil-Steam | TRE | Off-Peak | 1313.4996 | 555 | 1 | 1 | 9182-Economic (for internal use at plants only) | D2-Forced - Delayed | 100-Fossil-Steam
9182 | Economic (for internal use at plants only) | External | Economic | D2 | Forced - Delayed | 2022 | Coal | LI | 100 | Fossil-Steam | TRE | Winter | 156.75 | 627 | 1 | 1 | 9182-Economic (for internal use at plants only) | D2-Forced - Delayed | 100-Fossil-Steam
9182 | Economic (for internal use at plants only) | External | Economic | D2 | Forced - Delayed | 2022 | Coal | LI | 100 | Fossil-Steam | TRE | Off-Peak | 1269.3329 | 680 | 1 | 1 | 9182-Economic (for internal use at plants only) | D2-Forced - Delayed | 100-Fossil-Steam
9182 | Economic (for internal use at plants only) | External | Economic | D2 | Forced - Delayed | 2022 | Coal | LI | 100 | Fossil-Steam | TRE | Off-Peak | 24.5833 | 25 | 1 | 1 | 9182-Economic (for internal use at plants only) | D2-Forced - Delayed | 100-Fossil-Steam
9182 | Economic (for internal use at plants only) | External | Economic | D2 | Forced - Delayed | 2022 | Coal | LI | 100 | Fossil-Steam | TRE | Off-Peak | 804.1832 | 427 | 1 | 1 | 9182-Economic (for internal use at plants only) | D2-Forced - Delayed | 100-Fossil-Steam
9182 | Economic (for internal use at plants only) | External | Economic | D2 | Forced - Delayed | 2022 | Coal | LI | 100 | Fossil-Steam | TRE | Winter | 671.6 | 584 | 1 | 1 | 9182-Economic (for internal use at plants only) | D2-Forced - Delayed | 100-Fossil-Steam
9182 | Economic (for internal use at plants only) | External | Economic | D2 | Forced - Delayed | 2022 | Coal | LI | 100 | Fossil-Steam | TRE | Winter | 1273.2998 | 714 | 1 | 1 | 9182-Economic (for internal use at plants only) | D2-Forced - Delayed | 100-Fossil-Steam
9182 | Economic (for internal use at plants only) | External | Economic | D2 | Forced - Delayed | 2022 | Coal | LI | 100 | Fossil-Steam | TRE | Off-Peak | 1613.8663 | 544 | 1 | 1 | 9182-Economic (for internal use at plants only) | D2-Forced - Delayed | 100-Fossil-Steam
9182 | Economic (for internal use at plants only) | External | Economic | D2 | Forced - Delayed | 2022 | Coal | LI | 100 | Fossil-Steam | TRE | Winter | 4.9167 | 5 | 1 | 1 | 9182-Economic (for internal use at plants only) | D2-Forced - Delayed | 100-Fossil-Steam
9182 | Economic (for internal use at plants only) | External | Economic | D2 | Forced - Delayed | 2022 | Coal | LI | 100 | Fossil-Steam | TRE | Winter | 186.8333 | 190 | 1 | 1 | 9182-Economic (for internal use at plants only) | D2-Forced - Delayed | 100-Fossil-Steam
9182 | Economic (for internal use at plants only) | External | Economic | D2 | Forced - Delayed | 2022 | Coal | LI | 100 | Fossil-Steam | TRE | Off-Peak | 457.2498 | 465 | 1 | 1 | 9182-Economic (for internal use at plants only) | D2-Forced - Delayed | 100-Fossil-Steam
9182 | Economic (for internal use at plants only) | External | Economic | D2 | Forced - Delayed | 2022 | Coal | LI | 100 | Fossil-Steam | TRE | Off-Peak | 44.5 | 30 | 1 | 1 | 9182-Economic (for internal use at plants only) | D2-Forced - Delayed | 100-Fossil-Steam
9182 | Economic (for internal use at plants only) | External | Economic | D2 | Forced - Delayed | 2022 | Coal | LI | 100 | Fossil-Steam | TRE | Off-Peak | 1327.0831 | 637 | 1 | 1 | 9182-Economic (for internal use at plants only) | D2-Forced - Delayed | 100-Fossil-Steam
9182 | Economic (for internal use at plants only) | External | Economic | D2 | Forced - Delayed | 2022 | Coal | LI | 100 | Fossil-Steam | TRE | Winter | 882.5 | 706 | 1 | 1 | 9182-Economic (for internal use at plants only) | D2-Forced - Delayed | 100-Fossil-Steam
9191 | Economic (for internal use at plants only) | External | Economic | U1 | Forced - Immediate | 2022 | Gas | GG | 300 | Gas Turbine/Jet Engine (Simple Cycle Operation) | MRO | Off-Peak | 3817.7999 | 162 | 1 | 1 | 9191-Economic (for internal use at plants only) | U1-Forced - Immediate | 300-Gas Turbine/Jet Engine (Simple Cycle Operation)
9200 | High ash content | External | Fuel Quality | D2 | Forced - Delayed | 2022 | Coal | LI | 100 | Fossil-Steam | TRE | Off-Peak | 14.4833 | 11 | 1 | 1 | 9200-High ash content | D2-Forced - Delayed | 100-Fossil-Steam
9200 | High ash content | External | Fuel Quality | D2 | Forced - Delayed | 2022 | Coal | LI | 100 | Fossil-Steam | TRE | Off-Peak | 34.45 | 13 | 1 | 1 | 9200-High ash content | D2-Forced - Delayed | 100-Fossil-Steam
9200 | High ash content | External | Fuel Quality | D2 | Forced - Delayed | 2022 | Coal | LI | 100 | Fossil-Steam | TRE | Off-Peak | 39 | 12 | 1 | 1 | 9200-High ash content | D2-Forced - Delayed | 100-Fossil-Steam
9200 | High ash content | External | Fuel Quality | D2 | Forced - Delayed | 2022 | Coal | LI | 100 | Fossil-Steam | TRE | Off-Peak | 92.3333 | 20 | 1 | 1 | 9200-High ash content | D2-Forced - Delayed | 100-Fossil-Steam
9200 | High ash content | External | Fuel Quality | D2 | Forced - Delayed | 2022 | Coal | LI | 100 | Fossil-Steam | TRE | Off-Peak | 137.0667 | 16 | 1 | 1 | 9200-High ash content | D2-Forced - Delayed | 100-Fossil-Steam
9200 | High ash content | External | Fuel Quality | D2 | Forced - Delayed | 2022 | Coal | LI | 100 | Fossil-Steam | TRE | Off-Peak | 205.5 | 15 | 1 | 1 | 9200-High ash content | D2-Forced - Delayed | 100-Fossil-Steam
9200 | High ash content | External | Fuel Quality | D2 | Forced - Delayed | 2022 | Coal | LI | 100 | Fossil-Steam | TRE | Off-Peak | 427.5333 | 22 | 1 | 1 | 9200-High ash content | D2-Forced - Delayed | 100-Fossil-Steam
9200 | High ash content | External | Fuel Quality | D2 | Forced - Delayed | 2022 | Coal | LI | 100 | Fossil-Steam | TRE | Summer | 97.5 | 26 | 1 | 1 | 9200-High ash content | D2-Forced - Delayed | 100-Fossil-Steam
9200 | High ash content | External | Fuel Quality | D2 | Forced - Delayed | 2022 | Coal | LI | 100 | Fossil-Steam | TRE | Summer | 102.9333 | 16 | 1 | 1 | 9200-High ash content | D2-Forced - Delayed | 100-Fossil-Steam
9200 | High ash content | External | Fuel Quality | D2 | Forced - Delayed | 2022 | Coal | LI | 100 | Fossil-Steam | TRE | Summer | 834.5333 | 22 | 1 | 1 | 9200-High ash content | D2-Forced - Delayed | 100-Fossil-Steam
9200 | High ash content | External | Fuel Quality | D2 | Forced - Delayed | 2022 | Coal | LI | 100 | Fossil-Steam | TRE | Winter | 25.8 | 36 | 1 | 1 | 9200-High ash content | D2-Forced - Delayed | 100-Fossil-Steam
9200 | High ash content | External | Fuel Quality | D2 | Forced - Delayed | 2022 | Coal | LI | 100 | Fossil-Steam | TRE | Winter | 66.7333 | 13 | 1 | 1 | 9200-High ash content | D2-Forced - Delayed | 100-Fossil-Steam
9200 | High ash content | External | Fuel Quality | D2 | Forced - Delayed | 2022 | Coal | LI | 100 | Fossil-Steam | TRE | Winter | 99.55 | 11 | 1 | 1 | 9200-High ash content | D2-Forced - Delayed | 100-Fossil-Steam
9200 | High ash content | External | Fuel Quality | D2 | Forced - Delayed | 2022 | Coal | LI | 100 | Fossil-Steam | TRE | Winter | 131.6 | 21 | 1 | 1 | 9200-High ash content | D2-Forced - Delayed | 100-Fossil-Steam
9200 | High ash content | External | Fuel Quality | D2 | Forced - Delayed | 2022 | Coal | LI | 100 | Fossil-Steam | TRE | Winter | 338.1 | 69 | 1 | 1 | 9200-High ash content | D2-Forced - Delayed | 100-Fossil-Steam
9200 | High ash content | External | Fuel Quality | D2 | Forced - Delayed | 2022 | Coal | LI | 100 | Fossil-Steam | TRE | Winter | 409.4666 | 37 | 1 | 1 | 9200-High ash content | D2-Forced - Delayed | 100-Fossil-Steam
9200 | High ash content | External | Fuel Quality | D2 | Forced - Delayed | 2022 | Coal | LI | 100 | Fossil-Steam | TRE | Winter | 524.8 | 41 | 1 | 1 | 9200-High ash content | D2-Forced - Delayed | 100-Fossil-Steam
9200 | High ash content | External | Fuel Quality | D2 | Forced - Delayed | 2022 | Coal | LI | 100 | Fossil-Steam | TRE | Off-Peak | 56.7 | 18 | 1 | 1 | 9200-High ash content | D2-Forced - Delayed | 100-Fossil-Steam
9200 | High ash content | External | Fuel Quality | D2 | Forced - Delayed | 2022 | Coal | LI | 100 | Fossil-Steam | TRE | Off-Peak | 341.05 | 19 | 1 | 1 | 9200-High ash content | D2-Forced - Delayed | 100-Fossil-Steam
9200 | High ash content | External | Fuel Quality | D2 | Forced - Delayed | 2022 | Coal | LI | 100 | Fossil-Steam | TRE | Summer | 61 | 12 | 1 | 1 | 9200-High ash content | D2-Forced - Delayed | 100-Fossil-Steam
9200 | High ash content | External | Fuel Quality | D2 | Forced - Delayed | 2022 | Coal | LI | 100 | Fossil-Steam | TRE | Summer | 102.9 | 21 | 1 | 1 | 9200-High ash content | D2-Forced - Delayed | 100-Fossil-Steam
9200 | High ash content | External | Fuel Quality | D2 | Forced - Delayed | 2022 | Coal | LI | 100 | Fossil-Steam | TRE | Summer | 108 | 16 | 1 | 1 | 9200-High ash content | D2-Forced - Delayed | 100-Fossil-Steam
9200 | High ash content | External | Fuel Quality | D2 | Forced - Delayed | 2022 | Coal | LI | 100 | Fossil-Steam | TRE | Summer | 166.8333 | 11 | 1 | 1 | 9200-High ash content | D2-Forced - Delayed | 100-Fossil-Steam
9200 | High ash content | External | Fuel Quality | D2 | Forced - Delayed | 2022 | Coal | LI | 100 | Fossil-Steam | TRE | Winter | 45 | 12 | 1 | 1 | 9200-High ash content | D2-Forced - Delayed | 100-Fossil-Steam
9200 | High ash content | External | Fuel Quality | D2 | Forced - Delayed | 2022 | Coal | LI | 100 | Fossil-Steam | TRE | Winter | 48.5 | 15 | 1 | 1 | 9200-High ash content | D2-Forced - Delayed | 100-Fossil-Steam
9200 | High ash content | External | Fuel Quality | D2 | Forced - Delayed | 2022 | Coal | LI | 100 | Fossil-Steam | TRE | Winter | 265.2666 | 92 | 1 | 1 | 9200-High ash content | D2-Forced - Delayed | 100-Fossil-Steam
9200 | High ash content | External | Fuel Quality | D2 | Forced - Delayed | 2022 | Coal | LI | 100 | Fossil-Steam | TRE | Winter | 391.4 | 38 | 1 | 1 | 9200-High ash content | D2-Forced - Delayed | 100-Fossil-Steam
9200 | High ash content | External | Fuel Quality | D2 | Forced - Delayed | 2022 | Coal | LI | 100 | Fossil-Steam | TRE | Winter | 801.1666 | 230 | 1 | 1 | 9200-High ash content | D2-Forced - Delayed | 100-Fossil-Steam
9200 | High ash content | External | Fuel Quality | D2 | Forced - Delayed | 2022 | Coal | LI | 100 | Fossil-Steam | TRE | Off-Peak | 32.0833 | 11 | 1 | 1 | 9200-High ash content | D2-Forced - Delayed | 100-Fossil-Steam
9200 | High ash content | External | Fuel Quality | D2 | Forced - Delayed | 2022 | Coal | LI | 100 | Fossil-Steam | TRE | Off-Peak | 292.8667 | 23 | 1 | 1 | 9200-High ash content | D2-Forced - Delayed | 100-Fossil-Steam
9200 | High ash content | External | Fuel Quality | D2 | Forced - Delayed | 2022 | Coal | LI | 100 | Fossil-Steam | TRE | Off-Peak | 43 | 20 | 1 | 1 | 9200-High ash content | D2-Forced - Delayed | 100-Fossil-Steam
9200 | High ash content | External | Fuel Quality | D2 | Forced - Delayed | 2022 | Coal | LI | 100 | Fossil-Steam | TRE | Off-Peak | 2607.55 | 33 | 1 | 1 | 9200-High ash content | D2-Forced - Delayed | 100-Fossil-Steam
9200 | High ash content | External | Fuel Quality | D2 | Forced - Delayed | 2022 | Coal | LI | 100 | Fossil-Steam | TRE | Summer | 57.2 | 12 | 1 | 1 | 9200-High ash content | D2-Forced - Delayed | 100-Fossil-Steam
9200 | High ash content | External | Fuel Quality | D2 | Forced - Delayed | 2022 | Coal | LI | 100 | Fossil-Steam | TRE | Summer | 114.6167 | 23 | 1 | 1 | 9200-High ash content | D2-Forced - Delayed | 100-Fossil-Steam
9200 | High ash content | External | Fuel Quality | D2 | Forced - Delayed | 2022 | Coal | LI | 100 | Fossil-Steam | TRE | Summer | 624.0667 | 11 | 1 | 1 | 9200-High ash content | D2-Forced - Delayed | 100-Fossil-Steam
9200 | High ash content | External | Fuel Quality | D2 | Forced - Delayed | 2022 | Coal | LI | 100 | Fossil-Steam | TRE | Winter | 258.8 | 24 | 1 | 1 | 9200-High ash content | D2-Forced - Delayed | 100-Fossil-Steam
9200 | High ash content | External | Fuel Quality | D2 | Forced - Delayed | 2022 | Coal | LI | 100 | Fossil-Steam | TRE | Winter | 904 | 20 | 1 | 1 | 9200-High ash content | D2-Forced - Delayed | 100-Fossil-Steam
9200 | High ash content | External | Fuel Quality | D2 | Forced - Delayed | 2022 | Coal | LI | 100 | Fossil-Steam | TRE | Winter | 10597.8 | 68 | 1 | 1 | 9200-High ash content | D2-Forced - Delayed | 100-Fossil-Steam
9200 | High ash content | External | Fuel Quality | D2 | Forced - Delayed | 2022 | Coal | LI | 100 | Fossil-Steam | TRE | Off-Peak | 55.4667 | 16 | 1 | 1 | 9200-High ash content | D2-Forced - Delayed | 100-Fossil-Steam
9200 | High ash content | External | Fuel Quality | D2 | Forced - Delayed | 2022 | Coal | LI | 100 | Fossil-Steam | TRE | Off-Peak | 57.6333 | 19 | 1 | 1 | 9200-High ash content | D2-Forced - Delayed | 100-Fossil-Steam
9200 | High ash content | External | Fuel Quality | D2 | Forced - Delayed | 2022 | Coal | LI | 100 | Fossil-Steam | TRE | Off-Peak | 148.8333 | 19 | 1 | 1 | 9200-High ash content | D2-Forced - Delayed | 100-Fossil-Steam
9200 | High ash content | External | Fuel Quality | D2 | Forced - Delayed | 2022 | Coal | LI | 100 | Fossil-Steam | TRE | Off-Peak | 156.4333 | 19 | 1 | 1 | 9200-High ash content | D2-Forced - Delayed | 100-Fossil-Steam
9200 | High ash content | External | Fuel Quality | D2 | Forced - Delayed | 2022 | Coal | LI | 100 | Fossil-Steam | TRE | Off-Peak | 395.2 | 16 | 1 | 1 | 9200-High ash content | D2-Forced - Delayed | 100-Fossil-Steam
9200 | High ash content | External | Fuel Quality | D2 | Forced - Delayed | 2022 | Coal | LI | 100 | Fossil-Steam | TRE | Off-Peak | 922.8 | 24 | 1 | 1 | 9200-High ash content | D2-Forced - Delayed | 100-Fossil-Steam
9200 | High ash content | External | Fuel Quality | D2 | Forced - Delayed | 2022 | Coal | LI | 100 | Fossil-Steam | TRE | Summer | 20.8 | 13 | 1 | 1 | 9200-High ash content | D2-Forced - Delayed | 100-Fossil-Steam
9200 | High ash content | External | Fuel Quality | D2 | Forced - Delayed | 2022 | Coal | LI | 100 | Fossil-Steam | TRE | Summer | 30 | 12 | 1 | 1 | 9200-High ash content | D2-Forced - Delayed | 100-Fossil-Steam
9200 | High ash content | External | Fuel Quality | D2 | Forced - Delayed | 2022 | Coal | LI | 100 | Fossil-Steam | TRE | Summer | 32.2667 | 11 | 1 | 1 | 9200-High ash content | D2-Forced - Delayed | 100-Fossil-Steam
9200 | High ash content | External | Fuel Quality | D2 | Forced - Delayed | 2022 | Coal | LI | 100 | Fossil-Steam | TRE | Summer | 52.4333 | 11 | 1 | 1 | 9200-High ash content | D2-Forced - Delayed | 100-Fossil-Steam
9200 | High ash content | External | Fuel Quality | D2 | Forced - Delayed | 2022 | Coal | LI | 100 | Fossil-Steam | TRE | Summer | 66.5833 | 17 | 1 | 1 | 9200-High ash content | D2-Forced - Delayed | 100-Fossil-Steam
9200 | High ash content | External | Fuel Quality | D2 | Forced - Delayed | 2022 | Coal | LI | 100 | Fossil-Steam | TRE | Summer | 75.9 | 11 | 1 | 1 | 9200-High ash content | D2-Forced - Delayed | 100-Fossil-Steam
9200 | High ash content | External | Fuel Quality | D2 | Forced - Delayed | 2022 | Coal | LI | 100 | Fossil-Steam | TRE | Summer | 188.2667 | 16 | 1 | 1 | 9200-High ash content | D2-Forced - Delayed | 100-Fossil-Steam
9200 | High ash content | External | Fuel Quality | D2 | Forced - Delayed | 2022 | Coal | LI | 100 | Fossil-Steam | TRE | Summer | 239.2 | 16 | 1 | 1 | 9200-High ash content | D2-Forced - Delayed | 100-Fossil-Steam
9200 | High ash content | External | Fuel Quality | D2 | Forced - Delayed | 2022 | Coal | LI | 100 | Fossil-Steam | TRE | Winter | 10.6667 | 16 | 1 | 1 | 9200-High ash content | D2-Forced - Delayed | 100-Fossil-Steam
9200 | High ash content | External | Fuel Quality | D2 | Forced - Delayed | 2022 | Coal | LI | 100 | Fossil-Steam | TRE | Winter | 29.0333 | 13 | 1 | 1 | 9200-High ash content | D2-Forced - Delayed | 100-Fossil-Steam
9200 | High ash content | External | Fuel Quality | D2 | Forced - Delayed | 2022 | Coal | LI | 100 | Fossil-Steam | TRE | Winter | 73.8 | 12 | 1 | 1 | 9200-High ash content | D2-Forced - Delayed | 100-Fossil-Steam
9200 | High ash content | External | Fuel Quality | D2 | Forced - Delayed | 2022 | Coal | LI | 100 | Fossil-Steam | TRE | Winter | 83.95 | 23 | 1 | 1 | 9200-High ash content | D2-Forced - Delayed | 100-Fossil-Steam
9200 | High ash content | External | Fuel Quality | D2 | Forced - Delayed | 2022 | Coal | LI | 100 | Fossil-Steam | TRE | Winter | 812 | 40 | 1 | 1 | 9200-High ash content | D2-Forced - Delayed | 100-Fossil-Steam
9200 | High ash content | External | Fuel Quality | D2 | Forced - Delayed | 2022 | Coal | LI | 100 | Fossil-Steam | TRE | Off-Peak | 30.7667 | 26 | 1 | 1 | 9200-High ash content | D2-Forced - Delayed | 100-Fossil-Steam
9200 | High ash content | External | Fuel Quality | D2 | Forced - Delayed | 2022 | Coal | LI | 100 | Fossil-Steam | TRE | Off-Peak | 533.7166 | 31 | 1 | 1 | 9200-High ash content | D2-Forced - Delayed | 100-Fossil-Steam
9200 | High ash content | External | Fuel Quality | D2 | Forced - Delayed | 2022 | Coal | LI | 100 | Fossil-Steam | TRE | Summer | 9.7167 | 11 | 1 | 1 | 9200-High ash content | D2-Forced - Delayed | 100-Fossil-Steam
9200 | High ash content | External | Fuel Quality | D2 | Forced - Delayed | 2022 | Coal | LI | 100 | Fossil-Steam | TRE | Summer | 45.4667 | 11 | 1 | 1 | 9200-High ash content | D2-Forced - Delayed | 100-Fossil-Steam
9200 | High ash content | External | Fuel Quality | D2 | Forced - Delayed | 2022 | Coal | LI | 100 | Fossil-Steam | TRE | Summer | 57.2 | 11 | 1 | 1 | 9200-High ash content | D2-Forced - Delayed | 100-Fossil-Steam
9200 | High ash content | External | Fuel Quality | D2 | Forced - Delayed | 2022 | Coal | LI | 100 | Fossil-Steam | TRE | Summer | 91.85 | 11 | 1 | 1 | 9200-High ash content | D2-Forced - Delayed | 100-Fossil-Steam
9200 | High ash content | External | Fuel Quality | D2 | Forced - Delayed | 2022 | Coal | LI | 100 | Fossil-Steam | TRE | Summer | 119.6 | 12 | 1 | 1 | 9200-High ash content | D2-Forced - Delayed | 100-Fossil-Steam
9200 | High ash content | External | Fuel Quality | D2 | Forced - Delayed | 2022 | Coal | LI | 100 | Fossil-Steam | TRE | Winter | 280.9333 | 56 | 1 | 1 | 9200-High ash content | D2-Forced - Delayed | 100-Fossil-Steam
9200 | High ash content | External | Fuel Quality | D2 | Forced - Delayed | 2022 | Coal | LI | 100 | Fossil-Steam | TRE | Winter | 724.5 | 42 | 1 | 1 | 9200-High ash content | D2-Forced - Delayed | 100-Fossil-Steam
9200 | High ash content | External | Fuel Quality | D1 | Forced - Immediate | 2022 | Coal | CC | 100 | Fossil-Steam | SERC | Winter | 1080 | 20 | 1 | 1 | 9200-High ash content | D1-Forced - Immediate | 100-Fossil-Steam
9200 | High ash content | External | Fuel Quality | D2 | Forced - Delayed | 2022 | Coal | LI | 100 | Fossil-Steam | TRE | Off-Peak | 131.8333 | 14 | 1 | 1 | 9200-High ash content | D2-Forced - Delayed | 100-Fossil-Steam
9200 | High ash content | External | Fuel Quality | D2 | Forced - Delayed | 2022 | Coal | LI | 100 | Fossil-Steam | TRE | Off-Peak | 219.8667 | 17 | 1 | 1 | 9200-High ash content | D2-Forced - Delayed | 100-Fossil-Steam
9200 | High ash content | External | Fuel Quality | D2 | Forced - Delayed | 2022 | Coal | LI | 100 | Fossil-Steam | TRE | Off-Peak | 368.8667 | 22 | 1 | 1 | 9200-High ash content | D2-Forced - Delayed | 100-Fossil-Steam
9200 | High ash content | External | Fuel Quality | D2 | Forced - Delayed | 2022 | Coal | LI | 100 | Fossil-Steam | TRE | Summer | 197.6333 | 14 | 1 | 1 | 9200-High ash content | D2-Forced - Delayed | 100-Fossil-Steam
9200 | High ash content | External | Fuel Quality | D2 | Forced - Delayed | 2022 | Coal | LI | 100 | Fossil-Steam | TRE | Summer | 471.8 | 14 | 1 | 1 | 9200-High ash content | D2-Forced - Delayed | 100-Fossil-Steam
9200 | High ash content | External | Fuel Quality | D2 | Forced - Delayed | 2022 | Coal | LI | 100 | Fossil-Steam | TRE | Summer | 537.8167 | 23 | 1 | 1 | 9200-High ash content | D2-Forced - Delayed | 100-Fossil-Steam
9200 | High ash content | External | Fuel Quality | D2 | Forced - Delayed | 2022 | Coal | LI | 100 | Fossil-Steam | TRE | Winter | 3.85 | 11 | 1 | 1 | 9200-High ash content | D2-Forced - Delayed | 100-Fossil-Steam
9200 | High ash content | External | Fuel Quality | D2 | Forced - Delayed | 2022 | Coal | LI | 100 | Fossil-Steam | TRE | Winter | 52.2 | 18 | 1 | 1 | 9200-High ash content | D2-Forced - Delayed | 100-Fossil-Steam
9200 | High ash content | External | Fuel Quality | D2 | Forced - Delayed | 2022 | Coal | LI | 100 | Fossil-Steam | TRE | Winter | 203.6 | 24 | 1 | 1 | 9200-High ash content | D2-Forced - Delayed | 100-Fossil-Steam
9200 | High ash content | External | Fuel Quality | D2 | Forced - Delayed | 2022 | Coal | LI | 100 | Fossil-Steam | TRE | Off-Peak | 29.1333 | 19 | 1 | 1 | 9200-High ash content | D2-Forced - Delayed | 100-Fossil-Steam
9200 | High ash content | External | Fuel Quality | D2 | Forced - Delayed | 2022 | Coal | LI | 100 | Fossil-Steam | TRE | Off-Peak | 32.6333 | 11 | 1 | 1 | 9200-High ash content | D2-Forced - Delayed | 100-Fossil-Steam
9200 | High ash content | External | Fuel Quality | D2 | Forced - Delayed | 2022 | Coal | LI | 100 | Fossil-Steam | TRE | Off-Peak | 51.25 | 15 | 1 | 1 | 9200-High ash content | D2-Forced - Delayed | 100-Fossil-Steam
9200 | High ash content | External | Fuel Quality | D2 | Forced - Delayed | 2022 | Coal | LI | 100 | Fossil-Steam | TRE | Off-Peak | 60 | 15 | 1 | 1 | 9200-High ash content | D2-Forced - Delayed | 100-Fossil-Steam
9200 | High ash content | External | Fuel Quality | D2 | Forced - Delayed | 2022 | Coal | LI | 100 | Fossil-Steam | TRE | Off-Peak | 63.6667 | 20 | 1 | 1 | 9200-High ash content | D2-Forced - Delayed | 100-Fossil-Steam
9200 | High ash content | External | Fuel Quality | D2 | Forced - Delayed | 2022 | Coal | LI | 100 | Fossil-Steam | TRE | Off-Peak | 64.8 | 12 | 1 | 1 | 9200-High ash content | D2-Forced - Delayed | 100-Fossil-Steam
9200 | High ash content | External | Fuel Quality | D2 | Forced - Delayed | 2022 | Coal | LI | 100 | Fossil-Steam | TRE | Off-Peak | 93.6667 | 20 | 1 | 1 | 9200-High ash content | D2-Forced - Delayed | 100-Fossil-Steam
9200 | High ash content | External | Fuel Quality | D2 | Forced - Delayed | 2022 | Coal | LI | 100 | Fossil-Steam | TRE | Off-Peak | 116.2333 | 11 | 1 | 1 | 9200-High ash content | D2-Forced - Delayed | 100-Fossil-Steam
9200 | High ash content | External | Fuel Quality | D2 | Forced - Delayed | 2022 | Coal | LI | 100 | Fossil-Steam | TRE | Off-Peak | 134.9 | 19 | 1 | 1 | 9200-High ash content | D2-Forced - Delayed | 100-Fossil-Steam
9200 | High ash content | External | Fuel Quality | D2 | Forced - Delayed | 2022 | Coal | LI | 100 | Fossil-Steam | TRE | Off-Peak | 270.8 | 24 | 1 | 1 | 9200-High ash content | D2-Forced - Delayed | 100-Fossil-Steam
9200 | High ash content | External | Fuel Quality | D2 | Forced - Delayed | 2022 | Coal | LI | 100 | Fossil-Steam | TRE | Summer | 60.1333 | 11 | 1 | 1 | 9200-High ash content | D2-Forced - Delayed | 100-Fossil-Steam
9200 | High ash content | External | Fuel Quality | D2 | Forced - Delayed | 2022 | Coal | LI | 100 | Fossil-Steam | TRE | Summer | 63.6167 | 11 | 1 | 1 | 9200-High ash content | D2-Forced - Delayed | 100-Fossil-Steam
9200 | High ash content | External | Fuel Quality | D2 | Forced - Delayed | 2022 | Coal | LI | 100 | Fossil-Steam | TRE | Summer | 97.4 | 12 | 1 | 1 | 9200-High ash content | D2-Forced - Delayed | 100-Fossil-Steam
9200 | High ash content | External | Fuel Quality | D2 | Forced - Delayed | 2022 | Coal | LI | 100 | Fossil-Steam | TRE | Summer | 253.0167 | 19 | 1 | 1 | 9200-High ash content | D2-Forced - Delayed | 100-Fossil-Steam
9200 | High ash content | External | Fuel Quality | D2 | Forced - Delayed | 2022 | Coal | LI | 100 | Fossil-Steam | TRE | Winter | 325.3333 | 32 | 1 | 1 | 9200-High ash content | D2-Forced - Delayed | 100-Fossil-Steam
9200 | High ash content | External | Fuel Quality | D2 | Forced - Delayed | 2022 | Coal | LI | 100 | Fossil-Steam | TRE | Winter | 3298 | 60 | 1 | 1 | 9200-High ash content | D2-Forced - Delayed | 100-Fossil-Steam
9200 | High ash content | External | Fuel Quality | D2 | Forced - Delayed | 2022 | Coal | LI | 100 | Fossil-Steam | TRE | Off-Peak | 61.5333 | 13 | 1 | 1 | 9200-High ash content | D2-Forced - Delayed | 100-Fossil-Steam
9200 | High ash content | External | Fuel Quality | D2 | Forced - Delayed | 2022 | Coal | LI | 100 | Fossil-Steam | TRE | Off-Peak | 1232.0833 | 25 | 1 | 1 | 9200-High ash content | D2-Forced - Delayed | 100-Fossil-Steam
9200 | High ash content | External | Fuel Quality | D2 | Forced - Delayed | 2022 | Coal | LI | 100 | Fossil-Steam | TRE | Off-Peak | 1370 | 24 | 1 | 1 | 9200-High ash content | D2-Forced - Delayed | 100-Fossil-Steam
9200 | High ash content | External | Fuel Quality | D2 | Forced - Delayed | 2022 | Coal | LI | 100 | Fossil-Steam | TRE | Off-Peak | 2429.3 | 34 | 1 | 1 | 9200-High ash content | D2-Forced - Delayed | 100-Fossil-Steam
9200 | High ash content | External | Fuel Quality | D2 | Forced - Delayed | 2022 | Coal | LI | 100 | Fossil-Steam | TRE | Summer | 55.5 | 15 | 1 | 1 | 9200-High ash content | D2-Forced - Delayed | 100-Fossil-Steam
9200 | High ash content | External | Fuel Quality | D2 | Forced - Delayed | 2022 | Coal | LI | 100 | Fossil-Steam | TRE | Summer | 180.4 | 11 | 1 | 1 | 9200-High ash content | D2-Forced - Delayed | 100-Fossil-Steam
9200 | High ash content | External | Fuel Quality | D2 | Forced - Delayed | 2022 | Coal | LI | 100 | Fossil-Steam | TRE | Winter | 25.25 | 15 | 1 | 1 | 9200-High ash content | D2-Forced - Delayed | 100-Fossil-Steam
9200 | High ash content | External | Fuel Quality | D2 | Forced - Delayed | 2022 | Coal | LI | 100 | Fossil-Steam | TRE | Winter | 77.4667 | 14 | 1 | 1 | 9200-High ash content | D2-Forced - Delayed | 100-Fossil-Steam
9200 | High ash content | External | Fuel Quality | D2 | Forced - Delayed | 2022 | Coal | LI | 100 | Fossil-Steam | TRE | Off-Peak | 41.0667 | 11 | 1 | 1 | 9200-High ash content | D2-Forced - Delayed | 100-Fossil-Steam
9200 | High ash content | External | Fuel Quality | D2 | Forced - Delayed | 2022 | Coal | LI | 100 | Fossil-Steam | TRE | Off-Peak | 74.4333 | 14 | 1 | 1 | 9200-High ash content | D2-Forced - Delayed | 100-Fossil-Steam
9200 | High ash content | External | Fuel Quality | D2 | Forced - Delayed | 2022 | Coal | LI | 100 | Fossil-Steam | TRE | Off-Peak | 95.75 | 15 | 1 | 1 | 9200-High ash content | D2-Forced - Delayed | 100-Fossil-Steam
9200 | High ash content | External | Fuel Quality | D2 | Forced - Delayed | 2022 | Coal | LI | 100 | Fossil-Steam | TRE | Off-Peak | 585.4167 | 25 | 1 | 1 | 9200-High ash content | D2-Forced - Delayed | 100-Fossil-Steam
9200 | High ash content | External | Fuel Quality | D2 | Forced - Delayed | 2022 | Coal | LI | 100 | Fossil-Steam | TRE | Summer | 144.5 | 17 | 1 | 1 | 9200-High ash content | D2-Forced - Delayed | 100-Fossil-Steam
9200 | High ash content | External | Fuel Quality | D2 | Forced - Delayed | 2022 | Coal | LI | 100 | Fossil-Steam | TRE | Summer | 192 | 12 | 1 | 1 | 9200-High ash content | D2-Forced - Delayed | 100-Fossil-Steam
9200 | High ash content | External | Fuel Quality | D2 | Forced - Delayed | 2022 | Coal | LI | 100 | Fossil-Steam | TRE | Summer | 197.6 | 16 | 1 | 1 | 9200-High ash content | D2-Forced - Delayed | 100-Fossil-Steam
9200 | High ash content | External | Fuel Quality | D2 | Forced - Delayed | 2022 | Coal | LI | 100 | Fossil-Steam | TRE | Winter | 2.0167 | 11 | 1 | 1 | 9200-High ash content | D2-Forced - Delayed | 100-Fossil-Steam
9200 | High ash content | External | Fuel Quality | D2 | Forced - Delayed | 2022 | Coal | LI | 100 | Fossil-Steam | TRE | Winter | 31.6667 | 19 | 1 | 1 | 9200-High ash content | D2-Forced - Delayed | 100-Fossil-Steam
9200 | High ash content | External | Fuel Quality | D2 | Forced - Delayed | 2022 | Coal | LI | 100 | Fossil-Steam | TRE | Winter | 348 | 174 | 1 | 1 | 9200-High ash content | D2-Forced - Delayed | 100-Fossil-Steam
9200 | High ash content | External | Fuel Quality | D2 | Forced - Delayed | 2022 | Coal | LI | 100 | Fossil-Steam | TRE | Winter | 367.4666 | 104 | 1 | 1 | 9200-High ash content | D2-Forced - Delayed | 100-Fossil-Steam
9200 | High ash content | External | Fuel Quality | D2 | Forced - Delayed | 2022 | Coal | LI | 100 | Fossil-Steam | TRE | Winter | 892.6333 | 61 | 1 | 1 | 9200-High ash content | D2-Forced - Delayed | 100-Fossil-Steam
9200 | High ash content | External | Fuel Quality | D2 | Forced - Delayed | 2022 | Coal | LI | 100 | Fossil-Steam | TRE | Winter | 1717.8333 | 55 | 1 | 1 | 9200-High ash content | D2-Forced - Delayed | 100-Fossil-Steam
9200 | High ash content | External | Fuel Quality | D2 | Forced - Delayed | 2022 | Coal | LI | 100 | Fossil-Steam | TRE | Off-Peak | 29.8667 | 14 | 1 | 1 | 9200-High ash content | D2-Forced - Delayed | 100-Fossil-Steam
9200 | High ash content | External | Fuel Quality | D2 | Forced - Delayed | 2022 | Coal | LI | 100 | Fossil-Steam | TRE | Off-Peak | 35.2667 | 23 | 1 | 1 | 9200-High ash content | D2-Forced - Delayed | 100-Fossil-Steam
9200 | High ash content | External | Fuel Quality | D2 | Forced - Delayed | 2022 | Coal | LI | 100 | Fossil-Steam | TRE | Off-Peak | 45.3333 | 34 | 1 | 1 | 9200-High ash content | D2-Forced - Delayed | 100-Fossil-Steam
9200 | High ash content | External | Fuel Quality | D2 | Forced - Delayed | 2022 | Coal | LI | 100 | Fossil-Steam | TRE | Off-Peak | 274.8333 | 17 | 1 | 1 | 9200-High ash content | D2-Forced - Delayed | 100-Fossil-Steam
9200 | High ash content | External | Fuel Quality | D2 | Forced - Delayed | 2022 | Coal | LI | 100 | Fossil-Steam | TRE | Off-Peak | 381.7 | 11 | 1 | 1 | 9200-High ash content | D2-Forced - Delayed | 100-Fossil-Steam
9200 | High ash content | External | Fuel Quality | D2 | Forced - Delayed | 2022 | Coal | LI | 100 | Fossil-Steam | TRE | Off-Peak | 420 | 21 | 1 | 1 | 9200-High ash content | D2-Forced - Delayed | 100-Fossil-Steam
9200 | High ash content | External | Fuel Quality | D2 | Forced - Delayed | 2022 | Coal | LI | 100 | Fossil-Steam | TRE | Summer | 52.2 | 12 | 1 | 1 | 9200-High ash content | D2-Forced - Delayed | 100-Fossil-Steam
9200 | High ash content | External | Fuel Quality | D2 | Forced - Delayed | 2022 | Coal | LI | 100 | Fossil-Steam | TRE | Summer | 129.5 | 15 | 1 | 1 | 9200-High ash content | D2-Forced - Delayed | 100-Fossil-Steam
9200 | High ash content | External | Fuel Quality | D2 | Forced - Delayed | 2022 | Coal | LI | 100 | Fossil-Steam | TRE | Summer | 1339.75 | 15 | 1 | 1 | 9200-High ash content | D2-Forced - Delayed | 100-Fossil-Steam
9200 | High ash content | External | Fuel Quality | D2 | Forced - Delayed | 2022 | Coal | LI | 100 | Fossil-Steam | TRE | Winter | 23.25 | 15 | 1 | 1 | 9200-High ash content | D2-Forced - Delayed | 100-Fossil-Steam
9200 | High ash content | External | Fuel Quality | D2 | Forced - Delayed | 2022 | Coal | LI | 100 | Fossil-Steam | TRE | Winter | 253.15 | 83 | 1 | 1 | 9200-High ash content | D2-Forced - Delayed | 100-Fossil-Steam
9200 | High ash content | External | Fuel Quality | D2 | Forced - Delayed | 2022 | Coal | LI | 100 | Fossil-Steam | TRE | Off-Peak | 379.1333 | 22 | 1 | 1 | 9200-High ash content | D2-Forced - Delayed | 100-Fossil-Steam
9200 | High ash content | External | Fuel Quality | D2 | Forced - Delayed | 2022 | Coal | LI | 100 | Fossil-Steam | TRE | Off-Peak | 718.4 | 24 | 1 | 1 | 9200-High ash content | D2-Forced - Delayed | 100-Fossil-Steam
9200 | High ash content | External | Fuel Quality | D2 | Forced - Delayed | 2022 | Coal | LI | 100 | Fossil-Steam | TRE | Off-Peak | 797.3333 | 20 | 1 | 1 | 9200-High ash content | D2-Forced - Delayed | 100-Fossil-Steam
9200 | High ash content | External | Fuel Quality | D2 | Forced - Delayed | 2022 | Coal | LI | 100 | Fossil-Steam | TRE | Off-Peak | 991.9 | 42 | 1 | 1 | 9200-High ash content | D2-Forced - Delayed | 100-Fossil-Steam
9200 | High ash content | External | Fuel Quality | D2 | Forced - Delayed | 2022 | Coal | LI | 100 | Fossil-Steam | TRE | Summer | 54.0833 | 11 | 1 | 1 | 9200-High ash content | D2-Forced - Delayed | 100-Fossil-Steam
9200 | High ash content | External | Fuel Quality | D2 | Forced - Delayed | 2022 | Coal | LI | 100 | Fossil-Steam | TRE | Summer | 109.6333 | 11 | 1 | 1 | 9200-High ash content | D2-Forced - Delayed | 100-Fossil-Steam
9200 | High ash content | External | Fuel Quality | D2 | Forced - Delayed | 2022 | Coal | LI | 100 | Fossil-Steam | TRE | Summer | 163.8 | 14 | 1 | 1 | 9200-High ash content | D2-Forced - Delayed | 100-Fossil-Steam
9200 | High ash content | External | Fuel Quality | D2 | Forced - Delayed | 2022 | Coal | LI | 100 | Fossil-Steam | TRE | Winter | 215.5833 | 13 | 1 | 1 | 9200-High ash content | D2-Forced - Delayed | 100-Fossil-Steam
9200 | High ash content | External | Fuel Quality | D2 | Forced - Delayed | 2022 | Coal | LI | 100 | Fossil-Steam | TRE | Winter | 636.0833 | 17 | 1 | 1 | 9200-High ash content | D2-Forced - Delayed | 100-Fossil-Steam
9200 | High ash content | External | Fuel Quality | D2 | Forced - Delayed | 2022 | Coal | LI | 100 | Fossil-Steam | TRE | Winter | 1429.3665 | 313 | 1 | 1 | 9200-High ash content | D2-Forced - Delayed | 100-Fossil-Steam
9200 | High ash content | External | Fuel Quality | D2 | Forced - Delayed | 2022 | Coal | LI | 100 | Fossil-Steam | TRE | Winter | 4735.7666 | 62 | 1 | 1 | 9200-High ash content | D2-Forced - Delayed | 100-Fossil-Steam
9200 | High ash content | External | Fuel Quality | D2 | Forced - Delayed | 2022 | Coal | LI | 100 | Fossil-Steam | TRE | Off-Peak | 31.4667 | 16 | 1 | 1 | 9200-High ash content | D2-Forced - Delayed | 100-Fossil-Steam
9200 | High ash content | External | Fuel Quality | D2 | Forced - Delayed | 2022 | Coal | LI | 100 | Fossil-Steam | TRE | Off-Peak | 42.8 | 12 | 1 | 1 | 9200-High ash content | D2-Forced - Delayed | 100-Fossil-Steam
9200 | High ash content | External | Fuel Quality | D2 | Forced - Delayed | 2022 | Coal | LI | 100 | Fossil-Steam | TRE | Off-Peak | 42.9333 | 14 | 1 | 1 | 9200-High ash content | D2-Forced - Delayed | 100-Fossil-Steam
9200 | High ash content | External | Fuel Quality | D2 | Forced - Delayed | 2022 | Coal | LI | 100 | Fossil-Steam | TRE | Off-Peak | 115.6 | 17 | 1 | 1 | 9200-High ash content | D2-Forced - Delayed | 100-Fossil-Steam
9200 | High ash content | External | Fuel Quality | D2 | Forced - Delayed | 2022 | Coal | LI | 100 | Fossil-Steam | TRE | Off-Peak | 460.0333 | 37 | 1 | 1 | 9200-High ash content | D2-Forced - Delayed | 100-Fossil-Steam
9200 | High ash content | External | Fuel Quality | D2 | Forced - Delayed | 2022 | Coal | LI | 100 | Fossil-Steam | TRE | Off-Peak | 483.6 | 31 | 1 | 1 | 9200-High ash content | D2-Forced - Delayed | 100-Fossil-Steam
9200 | High ash content | External | Fuel Quality | D2 | Forced - Delayed | 2022 | Coal | LI | 100 | Fossil-Steam | TRE | Off-Peak | 657.9 | 27 | 1 | 1 | 9200-High ash content | D2-Forced - Delayed | 100-Fossil-Steam
9200 | High ash content | External | Fuel Quality | D2 | Forced - Delayed | 2022 | Coal | LI | 100 | Fossil-Steam | TRE | Off-Peak | 1570.0667 | 22 | 1 | 1 | 9200-High ash content | D2-Forced - Delayed | 100-Fossil-Steam
9200 | High ash content | External | Fuel Quality | D2 | Forced - Delayed | 2022 | Coal | LI | 100 | Fossil-Steam | TRE | Summer | 30.25 | 11 | 1 | 1 | 9200-High ash content | D2-Forced - Delayed | 100-Fossil-Steam
9200 | High ash content | External | Fuel Quality | D2 | Forced - Delayed | 2022 | Coal | LI | 100 | Fossil-Steam | TRE | Summer | 241 | 15 | 1 | 1 | 9200-High ash content | D2-Forced - Delayed | 100-Fossil-Steam
9200 | High ash content | External | Fuel Quality | D2 | Forced - Delayed | 2022 | Coal | LI | 100 | Fossil-Steam | TRE | Summer | 276.1 | 11 | 1 | 1 | 9200-High ash content | D2-Forced - Delayed | 100-Fossil-Steam
9200 | High ash content | External | Fuel Quality | D2 | Forced - Delayed | 2022 | Coal | LI | 100 | Fossil-Steam | TRE | Winter | 35.9333 | 11 | 1 | 1 | 9200-High ash content | D2-Forced - Delayed | 100-Fossil-Steam
9200 | High ash content | External | Fuel Quality | D2 | Forced - Delayed | 2022 | Coal | LI | 100 | Fossil-Steam | TRE | Winter | 65 | 26 | 1 | 1 | 9200-High ash content | D2-Forced - Delayed | 100-Fossil-Steam
9200 | High ash content | External | Fuel Quality | D2 | Forced - Delayed | 2022 | Coal | LI | 100 | Fossil-Steam | TRE | Off-Peak | 70.25 | 15 | 1 | 1 | 9200-High ash content | D2-Forced - Delayed | 100-Fossil-Steam
9200 | High ash content | External | Fuel Quality | D2 | Forced - Delayed | 2022 | Coal | LI | 100 | Fossil-Steam | TRE | Off-Peak | 87.8333 | 10 | 1 | 1 | 9200-High ash content | D2-Forced - Delayed | 100-Fossil-Steam
9200 | High ash content | External | Fuel Quality | D2 | Forced - Delayed | 2022 | Coal | LI | 100 | Fossil-Steam | TRE | Off-Peak | 360.25 | 33 | 1 | 1 | 9200-High ash content | D2-Forced - Delayed | 100-Fossil-Steam
9200 | High ash content | External | Fuel Quality | D2 | Forced - Delayed | 2022 | Coal | LI | 100 | Fossil-Steam | TRE | Off-Peak | 371.25 | 27 | 1 | 1 | 9200-High ash content | D2-Forced - Delayed | 100-Fossil-Steam
9200 | High ash content | External | Fuel Quality | D2 | Forced - Delayed | 2022 | Coal | LI | 100 | Fossil-Steam | TRE | Off-Peak | 378 | 14 | 1 | 1 | 9200-High ash content | D2-Forced - Delayed | 100-Fossil-Steam
9200 | High ash content | External | Fuel Quality | D2 | Forced - Delayed | 2022 | Coal | LI | 100 | Fossil-Steam | TRE | Off-Peak | 449.5333 | 22 | 1 | 1 | 9200-High ash content | D2-Forced - Delayed | 100-Fossil-Steam
9200 | High ash content | External | Fuel Quality | D2 | Forced - Delayed | 2022 | Coal | LI | 100 | Fossil-Steam | TRE | Off-Peak | 576.7 | 73 | 1 | 1 | 9200-High ash content | D2-Forced - Delayed | 100-Fossil-Steam
9200 | High ash content | External | Fuel Quality | D2 | Forced - Delayed | 2022 | Coal | LI | 100 | Fossil-Steam | TRE | Off-Peak | 4195.8 | 37 | 1 | 1 | 9200-High ash content | D2-Forced - Delayed | 100-Fossil-Steam
9200 | High ash content | External | Fuel Quality | D2 | Forced - Delayed | 2022 | Coal | LI | 100 | Fossil-Steam | TRE | Summer | 55 | 11 | 1 | 1 | 9200-High ash content | D2-Forced - Delayed | 100-Fossil-Steam
9200 | High ash content | External | Fuel Quality | D2 | Forced - Delayed | 2022 | Coal | LI | 100 | Fossil-Steam | TRE | Summer | 133.1 | 11 | 1 | 1 | 9200-High ash content | D2-Forced - Delayed | 100-Fossil-Steam
9200 | High ash content | External | Fuel Quality | D2 | Forced - Delayed | 2022 | Coal | LI | 100 | Fossil-Steam | TRE | Winter | 116.4167 | 11 | 1 | 1 | 9200-High ash content | D2-Forced - Delayed | 100-Fossil-Steam
9200 | High ash content | External | Fuel Quality | D2 | Forced - Delayed | 2022 | Coal | LI | 100 | Fossil-Steam | TRE | Off-Peak | 24.0167 | 11 | 1 | 1 | 9200-High ash content | D2-Forced - Delayed | 100-Fossil-Steam
9200 | High ash content | External | Fuel Quality | D2 | Forced - Delayed | 2022 | Coal | LI | 100 | Fossil-Steam | TRE | Off-Peak | 59.5 | 15 | 1 | 1 | 9200-High ash content | D2-Forced - Delayed | 100-Fossil-Steam
9200 | High ash content | External | Fuel Quality | D2 | Forced - Delayed | 2022 | Coal | LI | 100 | Fossil-Steam | TRE | Off-Peak | 141.5333 | 11 | 1 | 1 | 9200-High ash content | D2-Forced - Delayed | 100-Fossil-Steam
9200 | High ash content | External | Fuel Quality | D2 | Forced - Delayed | 2022 | Coal | LI | 100 | Fossil-Steam | TRE | Summer | 21.4667 | 14 | 1 | 1 | 9200-High ash content | D2-Forced - Delayed | 100-Fossil-Steam
9200 | High ash content | External | Fuel Quality | D2 | Forced - Delayed | 2022 | Coal | LI | 100 | Fossil-Steam | TRE | Summer | 27.8 | 12 | 1 | 1 | 9200-High ash content | D2-Forced - Delayed | 100-Fossil-Steam
9200 | High ash content | External | Fuel Quality | D2 | Forced - Delayed | 2022 | Coal | LI | 100 | Fossil-Steam | TRE | Summer | 55.4 | 12 | 1 | 1 | 9200-High ash content | D2-Forced - Delayed | 100-Fossil-Steam
9200 | High ash content | External | Fuel Quality | D2 | Forced - Delayed | 2022 | Coal | LI | 100 | Fossil-Steam | TRE | Summer | 90.4 | 12 | 1 | 1 | 9200-High ash content | D2-Forced - Delayed | 100-Fossil-Steam
9200 | High ash content | External | Fuel Quality | D2 | Forced - Delayed | 2022 | Coal | LI | 100 | Fossil-Steam | TRE | Summer | 252.8 | 12 | 1 | 1 | 9200-High ash content | D2-Forced - Delayed | 100-Fossil-Steam
9200 | High ash content | External | Fuel Quality | D2 | Forced - Delayed | 2022 | Coal | LI | 100 | Fossil-Steam | TRE | Summer | 428.7 | 18 | 1 | 1 | 9200-High ash content | D2-Forced - Delayed | 100-Fossil-Steam
9200 | High ash content | External | Fuel Quality | D2 | Forced - Delayed | 2022 | Coal | LI | 100 | Fossil-Steam | TRE | Winter | 44.85 | 13 | 1 | 1 | 9200-High ash content | D2-Forced - Delayed | 100-Fossil-Steam
9200 | High ash content | External | Fuel Quality | D2 | Forced - Delayed | 2022 | Coal | LI | 100 | Fossil-Steam | TRE | Winter | 152.1 | 13 | 1 | 1 | 9200-High ash content | D2-Forced - Delayed | 100-Fossil-Steam
9200 | High ash content | External | Fuel Quality | D2 | Forced - Delayed | 2022 | Coal | LI | 100 | Fossil-Steam | TRE | Winter | 453.3667 | 29 | 1 | 1 | 9200-High ash content | D2-Forced - Delayed | 100-Fossil-Steam
9200 | High ash content | External | Fuel Quality | D2 | Forced - Delayed | 2022 | Coal | LI | 100 | Fossil-Steam | TRE | Off-Peak | 41 | 20 | 1 | 1 | 9200-High ash content | D2-Forced - Delayed | 100-Fossil-Steam
9200 | High ash content | External | Fuel Quality | D2 | Forced - Delayed | 2022 | Coal | LI | 100 | Fossil-Steam | TRE | Off-Peak | 56.2833 | 11 | 1 | 1 | 9200-High ash content | D2-Forced - Delayed | 100-Fossil-Steam
9200 | High ash content | External | Fuel Quality | D2 | Forced - Delayed | 2022 | Coal | LI | 100 | Fossil-Steam | TRE | Off-Peak | 77.8 | 12 | 1 | 1 | 9200-High ash content | D2-Forced - Delayed | 100-Fossil-Steam
9200 | High ash content | External | Fuel Quality | D2 | Forced - Delayed | 2022 | Coal | LI | 100 | Fossil-Steam | TRE | Off-Peak | 79.5667 | 11 | 1 | 1 | 9200-High ash content | D2-Forced - Delayed | 100-Fossil-Steam
9200 | High ash content | External | Fuel Quality | D2 | Forced - Delayed | 2022 | Coal | LI | 100 | Fossil-Steam | TRE | Off-Peak | 528.2333 | 53 | 1 | 1 | 9200-High ash content | D2-Forced - Delayed | 100-Fossil-Steam
9200 | High ash content | External | Fuel Quality | D2 | Forced - Delayed | 2022 | Coal | LI | 100 | Fossil-Steam | TRE | Off-Peak | 691.5 | 30 | 1 | 1 | 9200-High ash content | D2-Forced - Delayed | 100-Fossil-Steam
9200 | High ash content | External | Fuel Quality | D2 | Forced - Delayed | 2022 | Coal | LI | 100 | Fossil-Steam | TRE | Summer | 73.8 | 36 | 1 | 1 | 9200-High ash content | D2-Forced - Delayed | 100-Fossil-Steam
9200 | High ash content | External | Fuel Quality | D2 | Forced - Delayed | 2022 | Coal | LI | 100 | Fossil-Steam | TRE | Summer | 78.8 | 24 | 1 | 1 | 9200-High ash content | D2-Forced - Delayed | 100-Fossil-Steam
9200 | High ash content | External | Fuel Quality | D2 | Forced - Delayed | 2022 | Coal | LI | 100 | Fossil-Steam | TRE | Winter | 29.2 | 12 | 1 | 1 | 9200-High ash content | D2-Forced - Delayed | 100-Fossil-Steam
9200 | High ash content | External | Fuel Quality | D2 | Forced - Delayed | 2022 | Coal | LI | 100 | Fossil-Steam | TRE | Winter | 236.6666 | 40 | 1 | 1 | 9200-High ash content | D2-Forced - Delayed | 100-Fossil-Steam
9200 | High ash content | External | Fuel Quality | D2 | Forced - Delayed | 2022 | Coal | LI | 100 | Fossil-Steam | TRE | Winter | 646.8 | 56 | 1 | 1 | 9200-High ash content | D2-Forced - Delayed | 100-Fossil-Steam
9200 | High ash content | External | Fuel Quality | D2 | Forced - Delayed | 2022 | Coal | LI | 100 | Fossil-Steam | TRE | Winter | 875.4 | 36 | 1 | 1 | 9200-High ash content | D2-Forced - Delayed | 100-Fossil-Steam
9200 | High ash content | External | Fuel Quality | D2 | Forced - Delayed | 2022 | Coal | LI | 100 | Fossil-Steam | TRE | Winter | 1016.6666 | 61 | 1 | 1 | 9200-High ash content | D2-Forced - Delayed | 100-Fossil-Steam
9200 | High ash content | External | Fuel Quality | D2 | Forced - Delayed | 2022 | Coal | LI | 100 | Fossil-Steam | TRE | Winter | 6679.5 | 61 | 1 | 1 | 9200-High ash content | D2-Forced - Delayed | 100-Fossil-Steam
9200 | High ash content | External | Fuel Quality | D1 | Forced - Immediate | 2022 | Coal | LI | 650 | Fluidized Bed | SERC | Off-Peak | 3354.6667 | 32 | 1 | 1 | 9200-High ash content | D1-Forced - Immediate | 650-Fluidized Bed
9200 | High ash content | External | Fuel Quality | D1 | Forced - Immediate | 2022 | Coal | LI | 650 | Fluidized Bed | SERC | Summer | 383.4667 | 32 | 1 | 1 | 9200-High ash content | D1-Forced - Immediate | 650-Fluidized Bed
9200 | High ash content | External | Fuel Quality | D1 | Forced - Immediate | 2022 | Coal | LI | 650 | Fluidized Bed | SERC | Summer | 5164.6 | 31 | 1 | 1 | 9200-High ash content | D1-Forced - Immediate | 650-Fluidized Bed
9200 | High ash content | External | Fuel Quality | D1 | Forced - Immediate | 2022 | Coal | LI | 650 | Fluidized Bed | SERC | Summer | 11.7333 | 8 | 1 | 1 | 9200-High ash content | D1-Forced - Immediate | 650-Fluidized Bed
9200 | High ash content | External | Fuel Quality | D1 | Forced - Immediate | 2022 | Coal | LI | 650 | Fluidized Bed | SERC | Off-Peak | 8.75 | 7.5 | 1 | 1 | 9200-High ash content | D1-Forced - Immediate | 650-Fluidized Bed
9200 | High ash content | External | Fuel Quality | D1 | Forced - Immediate | 2022 | Coal | LI | 650 | Fluidized Bed | SERC | Off-Peak | 21 | 6 | 1 | 1 | 9200-High ash content | D1-Forced - Immediate | 650-Fluidized Bed
9200 | High ash content | External | Fuel Quality | D1 | Forced - Immediate | 2022 | Coal | LI | 650 | Fluidized Bed | SERC | Off-Peak | 279.6667 | 20 | 1 | 1 | 9200-High ash content | D1-Forced - Immediate | 650-Fluidized Bed
9200 | High ash content | External | Fuel Quality | D1 | Forced - Immediate | 2022 | Coal | LI | 650 | Fluidized Bed | SERC | Off-Peak | 659.2667 | 44 | 1 | 1 | 9200-High ash content | D1-Forced - Immediate | 650-Fluidized Bed
9200 | High ash content | External | Fuel Quality | D1 | Forced - Immediate | 2022 | Coal | LI | 650 | Fluidized Bed | TRE | Winter | 376.2 | 62.7 | 1 | 1 | 9200-High ash content | D1-Forced - Immediate | 650-Fluidized Bed
9200 | High ash content | External | Fuel Quality | D1 | Forced - Immediate | 2022 | Coal | LI | 650 | Fluidized Bed | SERC | Off-Peak | 0.83333 | 2 | 1 | 1 | 9200-High ash content | D1-Forced - Immediate | 650-Fluidized Bed
9200 | High ash content | External | Fuel Quality | D1 | Forced - Immediate | 2022 | Coal | LI | 650 | Fluidized Bed | SERC | Off-Peak | 20 | 5 | 1 | 1 | 9200-High ash content | D1-Forced - Immediate | 650-Fluidized Bed
9200 | High ash content | External | Fuel Quality | D1 | Forced - Immediate | 2022 | Coal | LI | 650 | Fluidized Bed | SERC | Off-Peak | 135 | 9 | 1 | 1 | 9200-High ash content | D1-Forced - Immediate | 650-Fluidized Bed
9200 | High ash content | External | Fuel Quality | D1 | Forced - Immediate | 2022 | Coal | LI | 650 | Fluidized Bed | SERC | Off-Peak | 408 | 17 | 1 | 1 | 9200-High ash content | D1-Forced - Immediate | 650-Fluidized Bed
9200 | High ash content | External | Fuel Quality | D1 | Forced - Immediate | 2022 | Coal | LI | 650 | Fluidized Bed | SERC | Winter | 35.3333 | 10 | 1 | 1 | 9200-High ash content | D1-Forced - Immediate | 650-Fluidized Bed
9200 | High ash content | External | Fuel Quality | D1 | Forced - Immediate | 2022 | Coal | LI | 650 | Fluidized Bed | SERC | Winter | 4764.0332 | 262 | 1 | 1 | 9200-High ash content | D1-Forced - Immediate | 650-Fluidized Bed
9200 | High ash content | External | Fuel Quality | D1 | Forced - Immediate | 2022 | Coal | LI | 650 | Fluidized Bed | SERC | Off-Peak | 3.6 | 4 | 1 | 1 | 9200-High ash content | D1-Forced - Immediate | 650-Fluidized Bed
9200 | High ash content | External | Fuel Quality | D1 | Forced - Immediate | 2022 | Coal | LI | 650 | Fluidized Bed | SERC | Summer | 3.64 | 3.12 | 1 | 1 | 9200-High ash content | D1-Forced - Immediate | 650-Fluidized Bed
9200 | High ash content | External | Fuel Quality | D1 | Forced - Immediate | 2022 | Coal | LI | 650 | Fluidized Bed | SERC | Summer | 24 | 6 | 1 | 1 | 9200-High ash content | D1-Forced - Immediate | 650-Fluidized Bed
9200 | High ash content | External | Fuel Quality | D1 | Forced - Immediate | 2022 | Coal | LI | 650 | Fluidized Bed | SERC | Summer | 504 | 14 | 1 | 1 | 9200-High ash content | D1-Forced - Immediate | 650-Fluidized Bed
9200 | High ash content | External | Fuel Quality | D1 | Forced - Immediate | 2022 | Coal | LI | 650 | Fluidized Bed | SERC | Summer | 961.42 | 15.9 | 1 | 1 | 9200-High ash content | D1-Forced - Immediate | 650-Fluidized Bed
9200 | High ash content | External | Fuel Quality | D1 | Forced - Immediate | 2022 | Coal | LI | 650 | Fluidized Bed | SERC | Off-Peak | 1.1833 | 1 | 1 | 1 | 9200-High ash content | D1-Forced - Immediate | 650-Fluidized Bed
9200 | High ash content | External | Fuel Quality | D1 | Forced - Immediate | 2022 | Coal | LI | 650 | Fluidized Bed | SERC | Off-Peak | 5.175 | 2.25 | 1 | 1 | 9200-High ash content | D1-Forced - Immediate | 650-Fluidized Bed
9200 | High ash content | External | Fuel Quality | D1 | Forced - Immediate | 2022 | Coal | LI | 650 | Fluidized Bed | SERC | Off-Peak | 1887 | 37 | 1 | 1 | 9200-High ash content | D1-Forced - Immediate | 650-Fluidized Bed
9200 | High ash content | External | Fuel Quality | D1 | Forced - Immediate | 2022 | Coal | LI | 650 | Fluidized Bed | SERC | Summer | 132.45 | 9 | 1 | 1 | 9200-High ash content | D1-Forced - Immediate | 650-Fluidized Bed
9200 | High ash content | External | Fuel Quality | D1 | Forced - Immediate | 2022 | Coal | LI | 650 | Fluidized Bed | SERC | Summer | 4878.048 | 25.62 | 1 | 1 | 9200-High ash content | D1-Forced - Immediate | 650-Fluidized Bed
9200 | High ash content | External | Fuel Quality | D1 | Forced - Immediate | 2022 | Coal | LI | 650 | Fluidized Bed | SERC | Off-Peak | 190 | 19 | 1 | 1 | 9200-High ash content | D1-Forced - Immediate | 650-Fluidized Bed
9200 | High ash content | External | Fuel Quality | D1 | Forced - Immediate | 2022 | Coal | LI | 650 | Fluidized Bed | SERC | Summer | 272 | 16 | 1 | 1 | 9200-High ash content | D1-Forced - Immediate | 650-Fluidized Bed
9200 | High ash content | External | Fuel Quality | D1 | Forced - Immediate | 2022 | Coal | LI | 650 | Fluidized Bed | SERC | Summer | 2731.285 | 25.05 | 1 | 1 | 9200-High ash content | D1-Forced - Immediate | 650-Fluidized Bed
9200 | High ash content | External | Fuel Quality | D1 | Forced - Immediate | 2022 | Coal | LI | 650 | Fluidized Bed | SERC | Winter | 15867.8332 | 245 | 1 | 1 | 9200-High ash content | D1-Forced - Immediate | 650-Fluidized Bed
9200 | High ash content | External | Fuel Quality | D1 | Forced - Immediate | 2022 | Coal | LI | 650 | Fluidized Bed | SERC | Summer | 12.3333 | 4 | 1 | 1 | 9200-High ash content | D1-Forced - Immediate | 650-Fluidized Bed
9200 | High ash content | External | Fuel Quality | D1 | Forced - Immediate | 2022 | Coal | LI | 650 | Fluidized Bed | SERC | Summer | 203.975 | 10.25 | 1 | 1 | 9200-High ash content | D1-Forced - Immediate | 650-Fluidized Bed
9200 | High ash content | External | Fuel Quality | D1 | Forced - Immediate | 2022 | Coal | LI | 650 | Fluidized Bed | SERC | Summer | 13256.1 | 66 | 1 | 1 | 9200-High ash content | D1-Forced - Immediate | 650-Fluidized Bed
9200 | High ash content | External | Fuel Quality | D1 | Forced - Immediate | 2022 | Coal | LI | 650 | Fluidized Bed | SERC | Off-Peak | 36 | 12 | 1 | 1 | 9200-High ash content | D1-Forced - Immediate | 650-Fluidized Bed
9200 | High ash content | External | Fuel Quality | D1 | Forced - Immediate | 2022 | Coal | LI | 650 | Fluidized Bed | SERC | Off-Peak | 35.8 | 12 | 1 | 1 | 9200-High ash content | D1-Forced - Immediate | 650-Fluidized Bed
9200 | High ash content | External | Fuel Quality | D1 | Forced - Immediate | 2022 | Coal | LI | 650 | Fluidized Bed | SERC | Off-Peak | 287.2 | 8 | 1 | 1 | 9200-High ash content | D1-Forced - Immediate | 650-Fluidized Bed
9200 | High ash content | External | Fuel Quality | D1 | Forced - Immediate | 2022 | Coal | LI | 650 | Fluidized Bed | SERC | Off-Peak | 561 | 33 | 1 | 1 | 9200-High ash content | D1-Forced - Immediate | 650-Fluidized Bed
9200 | High ash content | External | Fuel Quality | D1 | Forced - Immediate | 2022 | Coal | LI | 650 | Fluidized Bed | SERC | Summer | 7.1667 | 2 | 1 | 1 | 9200-High ash content | D1-Forced - Immediate | 650-Fluidized Bed
9200 | High ash content | External | Fuel Quality | D1 | Forced - Immediate | 2022 | Coal | LI | 650 | Fluidized Bed | SERC | Summer | 14.7 | 7 | 1 | 1 | 9200-High ash content | D1-Forced - Immediate | 650-Fluidized Bed
9200 | High ash content | External | Fuel Quality | D1 | Forced - Immediate | 2022 | Coal | LI | 650 | Fluidized Bed | SERC | Summer | 220.8 | 12 | 1 | 1 | 9200-High ash content | D1-Forced - Immediate | 650-Fluidized Bed
9200 | High ash content | External | Fuel Quality | D1 | Forced - Immediate | 2022 | Coal | LI | 650 | Fluidized Bed | SERC | Off-Peak | 74.8 | 11 | 1 | 1 | 9200-High ash content | D1-Forced - Immediate | 650-Fluidized Bed
9200 | High ash content | External | Fuel Quality | D1 | Forced - Immediate | 2022 | Coal | LI | 650 | Fluidized Bed | SERC | Summer | 13.7333 | 8 | 1 | 1 | 9200-High ash content | D1-Forced - Immediate | 650-Fluidized Bed
9200 | High ash content | External | Fuel Quality | D1 | Forced - Immediate | 2022 | Coal | LI | 650 | Fluidized Bed | SERC | Summer | 17.3837 | 8.62 | 1 | 1 | 9200-High ash content | D1-Forced - Immediate | 650-Fluidized Bed
9200 | High ash content | External | Fuel Quality | D1 | Forced - Immediate | 2022 | Coal | LI | 650 | Fluidized Bed | SERC | Summer | 433.0667 | 16 | 1 | 1 | 9200-High ash content | D1-Forced - Immediate | 650-Fluidized Bed
9200 | High ash content | External | Fuel Quality | D1 | Forced - Immediate | 2022 | Coal | LI | 650 | Fluidized Bed | SERC | Off-Peak | 20 | 4 | 1 | 1 | 9200-High ash content | D1-Forced - Immediate | 650-Fluidized Bed
9200 | High ash content | External | Fuel Quality | D1 | Forced - Immediate | 2022 | Coal | LI | 650 | Fluidized Bed | SERC | Off-Peak | 30 | 5 | 1 | 1 | 9200-High ash content | D1-Forced - Immediate | 650-Fluidized Bed
9200 | High ash content | External | Fuel Quality | D1 | Forced - Immediate | 2022 | Coal | LI | 650 | Fluidized Bed | SERC | Summer | 90.9333 | 22 | 1 | 1 | 9200-High ash content | D1-Forced - Immediate | 650-Fluidized Bed
9200 | High ash content | External | Fuel Quality | D1 | Forced - Immediate | 2022 | Coal | LI | 650 | Fluidized Bed | SERC | Off-Peak | 299.75 | 15 | 1 | 1 | 9200-High ash content | D1-Forced - Immediate | 650-Fluidized Bed
9200 | High ash content | External | Fuel Quality | D1 | Forced - Immediate | 2022 | Coal | LI | 650 | Fluidized Bed | SERC | Summer | 0.97917 | 1.25 | 1 | 1 | 9200-High ash content | D1-Forced - Immediate | 650-Fluidized Bed
9200 | High ash content | External | Fuel Quality | D1 | Forced - Immediate | 2022 | Coal | LI | 650 | Fluidized Bed | SERC | Winter | 64.5 | 10 | 1 | 1 | 9200-High ash content | D1-Forced - Immediate | 650-Fluidized Bed
9200 | High ash content | External | Fuel Quality | D1 | Forced - Immediate | 2022 | Coal | LI | 650 | Fluidized Bed | SERC | Off-Peak | 8.7083 | 5.5 | 1 | 1 | 9200-High ash content | D1-Forced - Immediate | 650-Fluidized Bed
9200 | High ash content | External | Fuel Quality | D1 | Forced - Immediate | 2022 | Coal | LI | 650 | Fluidized Bed | SERC | Summer | 63.8 | 6 | 1 | 1 | 9200-High ash content | D1-Forced - Immediate | 650-Fluidized Bed
9200 | High ash content | External | Fuel Quality | D1 | Forced - Immediate | 2022 | Coal | LI | 650 | Fluidized Bed | SERC | Summer | 85.852 | 13.52 | 1 | 1 | 9200-High ash content | D1-Forced - Immediate | 650-Fluidized Bed
9200 | High ash content | External | Fuel Quality | D1 | Forced - Immediate | 2022 | Coal | LI | 650 | Fluidized Bed | SERC | Winter | 338.2331 | 278 | 1 | 1 | 9200-High ash content | D1-Forced - Immediate | 650-Fluidized Bed
9201 | High ash content ? (not outside management control) | External | Fuel Quality | D1 | Forced - Immediate | 2022 | Other | WD | 100 | Fossil-Steam | SERC | Winter | 362.0833 | 11 | 1 | 1 | 9201-High ash content ? (not outside management control) | D1-Forced - Immediate | 100-Fossil-Steam
9201 | High ash content ? (not outside management control) | External | Fuel Quality | D1 | Forced - Immediate | 2022 | Coal | LI | 650 | Fluidized Bed | SERC | Off-Peak | 2.1167 | 1 | 1 | 1 | 9201-High ash content ? (not outside management control) | D1-Forced - Immediate | 650-Fluidized Bed
9205 | Poor quality natural gas fuel; low heat content | External | Fuel Quality | D1 | Forced - Immediate | 2022 | Coal | CC | 100 | Fossil-Steam | WECC | Summer | 60.3167 | 11 | 1 | 1 | 9205-Poor quality natural gas fuel; low heat content | D1-Forced - Immediate | 100-Fossil-Steam
9205 | Poor quality natural gas fuel; low heat content | External | Fuel Quality | D1 | Forced - Immediate | 2022 | Coal | CC | 100 | Fossil-Steam | RFC | Winter | 13.36 | 6.68 | 1 | 1 | 9205-Poor quality natural gas fuel; low heat content | D1-Forced - Immediate | 100-Fossil-Steam
9205 | Poor quality natural gas fuel; low heat content | External | Fuel Quality | D1 | Forced - Immediate | 2022 | Coal | CC | 100 | Fossil-Steam | RFC | Winter | 139.2 | 6.96 | 1 | 1 | 9205-Poor quality natural gas fuel; low heat content | D1-Forced - Immediate | 100-Fossil-Steam
9205 | Poor quality natural gas fuel; low heat content | External | Fuel Quality | D2 | Forced - Delayed | 2022 | Coal | CC | 100 | Fossil-Steam | RFC | Off-Peak | 25 | 15 | 1 | 1 | 9205-Poor quality natural gas fuel; low heat content | D2-Forced - Delayed | 100-Fossil-Steam
9205 | Poor quality natural gas fuel; low heat content | External | Fuel Quality | D2 | Forced - Delayed | 2022 | Coal | CC | 100 | Fossil-Steam | RFC | Off-Peak | 82.5 | 15 | 1 | 1 | 9205-Poor quality natural gas fuel; low heat content | D2-Forced - Delayed | 100-Fossil-Steam
9205 | Poor quality natural gas fuel; low heat content | External | Fuel Quality | D2 | Forced - Delayed | 2022 | Coal | CC | 100 | Fossil-Steam | RFC | Off-Peak | 126.6667 | 16 | 1 | 1 | 9205-Poor quality natural gas fuel; low heat content | D2-Forced - Delayed | 100-Fossil-Steam
9205 | Poor quality natural gas fuel; low heat content | External | Fuel Quality | D2 | Forced - Delayed | 2022 | Coal | CC | 100 | Fossil-Steam | RFC | Summer | 0.14999 | 9 | 1 | 1 | 9205-Poor quality natural gas fuel; low heat content | D2-Forced - Delayed | 100-Fossil-Steam
9205 | Poor quality natural gas fuel; low heat content | External | Fuel Quality | D2 | Forced - Delayed | 2022 | Coal | CC | 100 | Fossil-Steam | RFC | Winter | 6 | 2 | 1 | 1 | 9205-Poor quality natural gas fuel; low heat content | D2-Forced - Delayed | 100-Fossil-Steam
9205 | Poor quality natural gas fuel; low heat content | External | Fuel Quality | D1 | Forced - Immediate | 2022 | Coal | CC | 100 | Fossil-Steam | WECC | Off-Peak | 1657.6 | 28 | 1 | 1 | 9205-Poor quality natural gas fuel; low heat content | D1-Forced - Immediate | 100-Fossil-Steam
9205 | Poor quality natural gas fuel; low heat content | External | Fuel Quality | D1 | Forced - Immediate | 2022 | Coal | CC | 100 | Fossil-Steam | RFC | Winter | 11.61 | 3.87 | 1 | 1 | 9205-Poor quality natural gas fuel; low heat content | D1-Forced - Immediate | 100-Fossil-Steam
9205 | Poor quality natural gas fuel; low heat content | External | Fuel Quality | D2 | Forced - Delayed | 2022 | Coal | CC | 100 | Fossil-Steam | RFC | Off-Peak | 16.13 | 16.13 | 1 | 1 | 9205-Poor quality natural gas fuel; low heat content | D2-Forced - Delayed | 100-Fossil-Steam
9205 | Poor quality natural gas fuel; low heat content | External | Fuel Quality | D1 | Forced - Immediate | 2022 | Coal | CC | 100 | Fossil-Steam | RFC | Winter | 6.55 | 6.55 | 1 | 1 | 9205-Poor quality natural gas fuel; low heat content | D1-Forced - Immediate | 100-Fossil-Steam
9205 | Poor quality natural gas fuel; low heat content | External | Fuel Quality | D1 | Forced - Immediate | 2022 | Coal | CC | 100 | Fossil-Steam | RFC | Winter | 29.2 | 7.3 | 1 | 1 | 9205-Poor quality natural gas fuel; low heat content | D1-Forced - Immediate | 100-Fossil-Steam
9205 | Poor quality natural gas fuel; low heat content | External | Fuel Quality | D1 | Forced - Immediate | 2022 | Coal | CC | 100 | Fossil-Steam | RFC | Winter | 29.4978 | 4.93 | 1 | 1 | 9205-Poor quality natural gas fuel; low heat content | D1-Forced - Immediate | 100-Fossil-Steam
9205 | Poor quality natural gas fuel; low heat content | External | Fuel Quality | D2 | Forced - Delayed | 2022 | Coal | CC | 100 | Fossil-Steam | RFC | Winter | 190.67 | 8.29 | 1 | 1 | 9205-Poor quality natural gas fuel; low heat content | D2-Forced - Delayed | 100-Fossil-Steam
9205 | Poor quality natural gas fuel; low heat content | External | Fuel Quality | D1 | Forced - Immediate | 2022 | Coal | CC | 100 | Fossil-Steam | RFC | Winter | 98.16 | 8.18 | 1 | 1 | 9205-Poor quality natural gas fuel; low heat content | D1-Forced - Immediate | 100-Fossil-Steam
9205 | Poor quality natural gas fuel; low heat content | External | Fuel Quality | D1 | Forced - Immediate | 2022 | Coal | CC | 100 | Fossil-Steam | RFC | Winter | 312.4 | 15.62 | 1 | 1 | 9205-Poor quality natural gas fuel; low heat content | D1-Forced - Immediate | 100-Fossil-Steam
9205 | Poor quality natural gas fuel; low heat content | External | Fuel Quality | D2 | Forced - Delayed | 2022 | Coal | CC | 100 | Fossil-Steam | RFC | Summer | 150 | 25 | 1 | 1 | 9205-Poor quality natural gas fuel; low heat content | D2-Forced - Delayed | 100-Fossil-Steam
9205 | Poor quality natural gas fuel; low heat content | External | Fuel Quality | D1 | Forced - Immediate | 2022 | Coal | CC | 100 | Fossil-Steam | WECC | Off-Peak | 211.2167 | 23 | 1 | 1 | 9205-Poor quality natural gas fuel; low heat content | D1-Forced - Immediate | 100-Fossil-Steam
9205 | Poor quality natural gas fuel; low heat content | External | Fuel Quality | D2 | Forced - Delayed | 2022 | Coal | CC | 100 | Fossil-Steam | WECC | Off-Peak | 504 | 28 | 1 | 1 | 9205-Poor quality natural gas fuel; low heat content | D2-Forced - Delayed | 100-Fossil-Steam
9205 | Poor quality natural gas fuel; low heat content | External | Fuel Quality | D2 | Forced - Delayed | 2022 | Coal | CC | 100 | Fossil-Steam | RFC | Summer | 49.6455 | 2.07 | 1 | 1 | 9205-Poor quality natural gas fuel; low heat content | D2-Forced - Delayed | 100-Fossil-Steam
9205 | Poor quality natural gas fuel; low heat content | External | Fuel Quality | D2 | Forced - Delayed | 2022 | Coal | CC | 100 | Fossil-Steam | RFC | Summer | 75 | 25 | 1 | 1 | 9205-Poor quality natural gas fuel; low heat content | D2-Forced - Delayed | 100-Fossil-Steam
9205 | Poor quality natural gas fuel; low heat content | External | Fuel Quality | U1 | Forced - Immediate | 2022 | Coal | CC | 100 | Fossil-Steam | RFC | Winter | 3009.4167 | 35 | 1 | 1 | 9205-Poor quality natural gas fuel; low heat content | U1-Forced - Immediate | 100-Fossil-Steam
9205 | Poor quality natural gas fuel; low heat content | External | Fuel Quality | D1 | Forced - Immediate | 2022 | Coal | CC | 100 | Fossil-Steam | RFC | Winter | 5.1 | 2.55 | 1 | 1 | 9205-Poor quality natural gas fuel; low heat content | D1-Forced - Immediate | 100-Fossil-Steam
9205 | Poor quality natural gas fuel; low heat content | External | Fuel Quality | D1 | Forced - Immediate | 2022 | Coal | CC | 100 | Fossil-Steam | RFC | Winter | 206.83 | 15.91 | 1 | 1 | 9205-Poor quality natural gas fuel; low heat content | D1-Forced - Immediate | 100-Fossil-Steam
9205 | Poor quality natural gas fuel; low heat content | External | Fuel Quality | D1 | Forced - Immediate | 2022 | Coal | CC | 100 | Fossil-Steam | RFC | Winter | 20.3165 | 6.81 | 1 | 1 | 9205-Poor quality natural gas fuel; low heat content | D1-Forced - Immediate | 100-Fossil-Steam
9205 | Poor quality natural gas fuel; low heat content | External | Fuel Quality | D1 | Forced - Immediate | 2022 | Coal | CC | 100 | Fossil-Steam | WECC | Winter | 3462.6666 | 53 | 1 | 1 | 9205-Poor quality natural gas fuel; low heat content | D1-Forced - Immediate | 100-Fossil-Steam
9205 | Poor quality natural gas fuel; low heat content | External | Fuel Quality | D2 | Forced - Delayed | 2022 | Coal | CC | 100 | Fossil-Steam | RFC | Off-Peak | 30.75 | 15 | 1 | 1 | 9205-Poor quality natural gas fuel; low heat content | D2-Forced - Delayed | 100-Fossil-Steam
9205 | Poor quality natural gas fuel; low heat content | External | Fuel Quality | D1 | Forced - Immediate | 2022 | Coal | CC | 100 | Fossil-Steam | WECC | Summer | 129.6 | 8 | 1 | 1 | 9205-Poor quality natural gas fuel; low heat content | D1-Forced - Immediate | 100-Fossil-Steam
9205 | Poor quality natural gas fuel; low heat content | External | Fuel Quality | D1 | Forced - Immediate | 2022 | Coal | CC | 100 | Fossil-Steam | RFC | Winter | 9.3415 | 4.71 | 1 | 1 | 9205-Poor quality natural gas fuel; low heat content | D1-Forced - Immediate | 100-Fossil-Steam
9205 | Poor quality natural gas fuel; low heat content | External | Fuel Quality | D2 | Forced - Delayed | 2022 | Coal | CC | 100 | Fossil-Steam | RFC | Off-Peak | 3 | 3 | 1 | 1 | 9205-Poor quality natural gas fuel; low heat content | D2-Forced - Delayed | 100-Fossil-Steam
9205 | Poor quality natural gas fuel; low heat content | External | Fuel Quality | D2 | Forced - Delayed | 2022 | Coal | CC | 100 | Fossil-Steam | RFC | Off-Peak | 4.5 | 1.5 | 1 | 1 | 9205-Poor quality natural gas fuel; low heat content | D2-Forced - Delayed | 100-Fossil-Steam
9205 | Poor quality natural gas fuel; low heat content | External | Fuel Quality | D2 | Forced - Delayed | 2022 | Coal | CC | 100 | Fossil-Steam | RFC | Summer | 9.5 | 3 | 1 | 1 | 9205-Poor quality natural gas fuel; low heat content | D2-Forced - Delayed | 100-Fossil-Steam
9205 | Poor quality natural gas fuel; low heat content | External | Fuel Quality | D2 | Forced - Delayed | 2022 | Coal | CC | 100 | Fossil-Steam | RFC | Winter | 53.235 | 11.83 | 1 | 1 | 9205-Poor quality natural gas fuel; low heat content | D2-Forced - Delayed | 100-Fossil-Steam
9205 | Poor quality natural gas fuel; low heat content | External | Fuel Quality | D1 | Forced - Immediate | 2022 | Coal | CC | 100 | Fossil-Steam | RFC | Winter | 4.54 | 2.27 | 1 | 1 | 9205-Poor quality natural gas fuel; low heat content | D1-Forced - Immediate | 100-Fossil-Steam
9205 | Poor quality natural gas fuel; low heat content | External | Fuel Quality | D2 | Forced - Delayed | 2022 | Coal | CC | 100 | Fossil-Steam | RFC | Summer | 2.07 | 2.07 | 1 | 1 | 9205-Poor quality natural gas fuel; low heat content | D2-Forced - Delayed | 100-Fossil-Steam
9205 | Poor quality natural gas fuel; low heat content | External | Fuel Quality | D1 | Forced - Immediate | 2022 | Coal | CC | 100 | Fossil-Steam | RFC | Winter | 74.2712 | 4.13 | 1 | 1 | 9205-Poor quality natural gas fuel; low heat content | D1-Forced - Immediate | 100-Fossil-Steam
9205 | Poor quality natural gas fuel; low heat content | External | Fuel Quality | D2 | Forced - Delayed | 2022 | Coal | CC | 100 | Fossil-Steam | RFC | Off-Peak | 37.5 | 25 | 1 | 1 | 9205-Poor quality natural gas fuel; low heat content | D2-Forced - Delayed | 100-Fossil-Steam
9205 | Poor quality natural gas fuel; low heat content | External | Fuel Quality | D2 | Forced - Delayed | 2022 | Coal | CC | 100 | Fossil-Steam | RFC | Summer | 162.0833 | 25 | 1 | 1 | 9205-Poor quality natural gas fuel; low heat content | D2-Forced - Delayed | 100-Fossil-Steam
9205 | Poor quality natural gas fuel; low heat content | External | Fuel Quality | D2 | Forced - Delayed | 2022 | Coal | CC | 100 | Fossil-Steam | RFC | Summer | 412.9167 | 25 | 1 | 1 | 9205-Poor quality natural gas fuel; low heat content | D2-Forced - Delayed | 100-Fossil-Steam
9205 | Poor quality natural gas fuel; low heat content | External | Fuel Quality | D1 | Forced - Immediate | 2022 | Coal | CC | 100 | Fossil-Steam | RFC | Winter | 12.36 | 4.12 | 1 | 1 | 9205-Poor quality natural gas fuel; low heat content | D1-Forced - Immediate | 100-Fossil-Steam
9205 | Poor quality natural gas fuel; low heat content | External | Fuel Quality | D2 | Forced - Delayed | 2022 | Coal | CC | 100 | Fossil-Steam | RFC | Off-Peak | 19 | 9.5 | 1 | 1 | 9205-Poor quality natural gas fuel; low heat content | D2-Forced - Delayed | 100-Fossil-Steam
9205 | Poor quality natural gas fuel; low heat content | External | Fuel Quality | D2 | Forced - Delayed | 2022 | Coal | CC | 100 | Fossil-Steam | RFC | Summer | 175.3182 | 7.31 | 1 | 1 | 9205-Poor quality natural gas fuel; low heat content | D2-Forced - Delayed | 100-Fossil-Steam
9205 | Poor quality natural gas fuel; low heat content | External | Fuel Quality | D2 | Forced - Delayed | 2022 | Coal | CC | 100 | Fossil-Steam | RFC | Winter | 0.22932 | 13.76 | 1 | 1 | 9205-Poor quality natural gas fuel; low heat content | D2-Forced - Delayed | 100-Fossil-Steam
9205 | Poor quality natural gas fuel; low heat content | External | Fuel Quality | D2 | Forced - Delayed | 2022 | Coal | CC | 100 | Fossil-Steam | RFC | Winter | 1589.54 | 17.86 | 1 | 1 | 9205-Poor quality natural gas fuel; low heat content | D2-Forced - Delayed | 100-Fossil-Steam
9205 | Poor quality natural gas fuel; low heat content | External | Fuel Quality | D1 | Forced - Immediate | 2022 | Coal | CC | 100 | Fossil-Steam | RFC | Winter | 3.56 | 3.56 | 1 | 1 | 9205-Poor quality natural gas fuel; low heat content | D1-Forced - Immediate | 100-Fossil-Steam
9205 | Poor quality natural gas fuel; low heat content | External | Fuel Quality | D1 | Forced - Immediate | 2022 | Coal | CC | 100 | Fossil-Steam | RFC | Winter | 3.67 | 3.67 | 1 | 1 | 9205-Poor quality natural gas fuel; low heat content | D1-Forced - Immediate | 100-Fossil-Steam
9205 | Poor quality natural gas fuel; low heat content | External | Fuel Quality | D1 | Forced - Immediate | 2022 | Coal | CC | 100 | Fossil-Steam | WECC | Winter | 350.4 | 18 | 1 | 1 | 9205-Poor quality natural gas fuel; low heat content | D1-Forced - Immediate | 100-Fossil-Steam
9205 | Poor quality natural gas fuel; low heat content | External | Fuel Quality | D2 | Forced - Delayed | 2022 | Coal | CC | 100 | Fossil-Steam | RFC | Summer | 0.41665 | 25 | 1 | 1 | 9205-Poor quality natural gas fuel; low heat content | D2-Forced - Delayed | 100-Fossil-Steam
9205 | Poor quality natural gas fuel; low heat content | External | Fuel Quality | D1 | Forced - Immediate | 2022 | Coal | CC | 100 | Fossil-Steam | RFC | Winter | 157.32 | 8.74 | 1 | 1 | 9205-Poor quality natural gas fuel; low heat content | D1-Forced - Immediate | 100-Fossil-Steam
9205 | Poor quality natural gas fuel; low heat content | External | Fuel Quality | D1 | Forced - Immediate | 2022 | Coal | CC | 100 | Fossil-Steam | WECC | Off-Peak | 232.5332 | 128 | 1 | 1 | 9205-Poor quality natural gas fuel; low heat content | D1-Forced - Immediate | 100-Fossil-Steam
9205 | Poor quality natural gas fuel; low heat content | External | Fuel Quality | D1 | Forced - Immediate | 2022 | Coal | CC | 100 | Fossil-Steam | WECC | Off-Peak | 876.4 | 28 | 1 | 1 | 9205-Poor quality natural gas fuel; low heat content | D1-Forced - Immediate | 100-Fossil-Steam
9205 | Poor quality natural gas fuel; low heat content | External | Fuel Quality | D1 | Forced - Immediate | 2022 | Coal | CC | 100 | Fossil-Steam | RFC | Winter | 16.7938 | 3.37 | 1 | 1 | 9205-Poor quality natural gas fuel; low heat content | D1-Forced - Immediate | 100-Fossil-Steam
9205 | Poor quality natural gas fuel; low heat content | External | Fuel Quality | D1 | Forced - Immediate | 2022 | Coal | CC | 100 | Fossil-Steam | RFC | Winter | 199.16 | 15.32 | 1 | 1 | 9205-Poor quality natural gas fuel; low heat content | D1-Forced - Immediate | 100-Fossil-Steam
9205 | Poor quality natural gas fuel; low heat content | External | Fuel Quality | D1 | Forced - Immediate | 2022 | Gas | GG | 100 | Fossil-Steam | WECC | Summer | 418.5 | 45 | 1 | 1 | 9205-Poor quality natural gas fuel; low heat content | D1-Forced - Immediate | 100-Fossil-Steam
9205 | Poor quality natural gas fuel; low heat content | External | Fuel Quality | U1 | Forced - Immediate | 2022 | Gas | GG | 300 | Gas Turbine/Jet Engine (Simple Cycle Operation) | WECC | Winter | 48.51 | 29.4 | 1 | 1 | 9205-Poor quality natural gas fuel; low heat content | U1-Forced - Immediate | 300-Gas Turbine/Jet Engine (Simple Cycle Operation)
9205 | Poor quality natural gas fuel; low heat content | External | Fuel Quality | D2 | Forced - Delayed | 2022 | Gas | GG | 851 | CC GT units | RFC | Summer | 135 | 30 | 2 | 2 | 9205-Poor quality natural gas fuel; low heat content | D2-Forced - Delayed | 851-CC GT units
9205 | Poor quality natural gas fuel; low heat content | External | Fuel Quality | D2 | Forced - Delayed | 2022 | Gas | GG | 851 | CC GT units | RFC | Summer | 130.5 | 29 | 1 | 1 | 9205-Poor quality natural gas fuel; low heat content | D2-Forced - Delayed | 851-CC GT units
9205 | Poor quality natural gas fuel; low heat content | External | Fuel Quality | D2 | Forced - Delayed | 2022 | Waste Heat | WH | 852 | CC steam units | RFC | Summer | 1035 | 230 | 1 | 1 | 9205-Poor quality natural gas fuel; low heat content | D2-Forced - Delayed | 852-CC steam units
9210 | Low grindability | External | Fuel Quality | D2 | Forced - Delayed | 2022 | Coal | CC | 100 | Fossil-Steam | SERC | Off-Peak | 11.5 | 30 | 1 | 1 | 9210-Low grindability | D2-Forced - Delayed | 100-Fossil-Steam
9210 | Low grindability | External | Fuel Quality | D2 | Forced - Delayed | 2022 | Coal | CC | 100 | Fossil-Steam | SERC | Off-Peak | 69.5 | 30 | 1 | 1 | 9210-Low grindability | D2-Forced - Delayed | 100-Fossil-Steam
9210 | Low grindability | External | Fuel Quality | D2 | Forced - Delayed | 2022 | Coal | CC | 100 | Fossil-Steam | SERC | Off-Peak | 450 | 30 | 1 | 1 | 9210-Low grindability | D2-Forced - Delayed | 100-Fossil-Steam
9210 | Low grindability | External | Fuel Quality | D2 | Forced - Delayed | 2022 | Coal | CC | 100 | Fossil-Steam | SERC | Off-Peak | 5926 | 30 | 1 | 1 | 9210-Low grindability | D2-Forced - Delayed | 100-Fossil-Steam
9210 | Low grindability | External | Fuel Quality | D2 | Forced - Delayed | 2022 | Coal | CC | 100 | Fossil-Steam | SERC | Winter | 117 | 30 | 1 | 1 | 9210-Low grindability | D2-Forced - Delayed | 100-Fossil-Steam
9210 | Low grindability | External | Fuel Quality | D2 | Forced - Delayed | 2022 | Coal | CC | 100 | Fossil-Steam | SERC | Off-Peak | 10 | 30 | 1 | 1 | 9210-Low grindability | D2-Forced - Delayed | 100-Fossil-Steam
9210 | Low grindability | External | Fuel Quality | D2 | Forced - Delayed | 2022 | Coal | CC | 100 | Fossil-Steam | SERC | Off-Peak | 111 | 30 | 1 | 1 | 9210-Low grindability | D2-Forced - Delayed | 100-Fossil-Steam
9210 | Low grindability | External | Fuel Quality | D1 | Forced - Immediate | 2022 | Coal | CC | 100 | Fossil-Steam | SERC | Off-Peak | 480 | 30 | 1 | 1 | 9210-Low grindability | D1-Forced - Immediate | 100-Fossil-Steam
9210 | Low grindability | External | Fuel Quality | D2 | Forced - Delayed | 2022 | Coal | CC | 100 | Fossil-Steam | SERC | Off-Peak | 493.5 | 30 | 1 | 1 | 9210-Low grindability | D2-Forced - Delayed | 100-Fossil-Steam
9210 | Low grindability | External | Fuel Quality | D2 | Forced - Delayed | 2022 | Coal | CC | 100 | Fossil-Steam | SERC | Off-Peak | 262.5 | 30 | 1 | 1 | 9210-Low grindability | D2-Forced - Delayed | 100-Fossil-Steam
9210 | Low grindability | External | Fuel Quality | D2 | Forced - Delayed | 2022 | Coal | CC | 100 | Fossil-Steam | SERC | Off-Peak | 1123 | 30 | 1 | 1 | 9210-Low grindability | D2-Forced - Delayed | 100-Fossil-Steam
9210 | Low grindability | External | Fuel Quality | D1 | Forced - Immediate | 2022 | Coal | CC | 100 | Fossil-Steam | SERC | Off-Peak | 4830 | 30 | 1 | 1 | 9210-Low grindability | D1-Forced - Immediate | 100-Fossil-Steam
9210 | Low grindability | External | Fuel Quality | D2 | Forced - Delayed | 2022 | Coal | CC | 100 | Fossil-Steam | SERC | Off-Peak | 45.5 | 30 | 1 | 1 | 9210-Low grindability | D2-Forced - Delayed | 100-Fossil-Steam
9211 | Low grindability (not outside management control) | External | Fuel Quality | D1 | Forced - Immediate | 2022 | Coal | CC | 100 | Fossil-Steam | RFC | Off-Peak | 278.9999 | 135 | 1 | 1 | 9211-Low grindability (not outside management control) | D1-Forced - Immediate | 100-Fossil-Steam
9220 | High sulfur content | External | Fuel Quality | D1 | Forced - Immediate | 2022 | Coal | CC | 100 | Fossil-Steam | SERC | Summer | 2291.6666 | 275 | 1 | 1 | 9220-High sulfur content | D1-Forced - Immediate | 100-Fossil-Steam
9220 | High sulfur content | External | Fuel Quality | D1 | Forced - Immediate | 2022 | Coal | CC | 100 | Fossil-Steam | SERC | Summer | 3742.5 | 499 | 1 | 1 | 9220-High sulfur content | D1-Forced - Immediate | 100-Fossil-Steam
9220 | High sulfur content | External | Fuel Quality | D1 | Forced - Immediate | 2022 | Coal | CC | 100 | Fossil-Steam | SERC | Summer | 7245 | 630 | 1 | 1 | 9220-High sulfur content | D1-Forced - Immediate | 100-Fossil-Steam
9220 | High sulfur content | External | Fuel Quality | D1 | Forced - Immediate | 2022 | Coal | CC | 100 | Fossil-Steam | SERC | Summer | 7387.6665 | 599 | 1 | 1 | 9220-High sulfur content | D1-Forced - Immediate | 100-Fossil-Steam
9220 | High sulfur content | External | Fuel Quality | D1 | Forced - Immediate | 2022 | Coal | CC | 100 | Fossil-Steam | SERC | Summer | 8750 | 625 | 1 | 1 | 9220-High sulfur content | D1-Forced - Immediate | 100-Fossil-Steam
9220 | High sulfur content | External | Fuel Quality | D1 | Forced - Immediate | 2022 | Coal | CC | 100 | Fossil-Steam | SERC | Summer | 36317.5 | 199 | 1 | 1 | 9220-High sulfur content | D1-Forced - Immediate | 100-Fossil-Steam
9220 | High sulfur content | External | Fuel Quality | D1 | Forced - Immediate | 2022 | Coal | CC | 100 | Fossil-Steam | SERC | Summer | 5988 | 499 | 1 | 1 | 9220-High sulfur content | D1-Forced - Immediate | 100-Fossil-Steam
9220 | High sulfur content | External | Fuel Quality | D1 | Forced - Immediate | 2022 | Coal | CC | 100 | Fossil-Steam | SERC | Summer | 5341.0829 | 599 | 1 | 1 | 9220-High sulfur content | D1-Forced - Immediate | 100-Fossil-Steam
9220 | High sulfur content | External | Fuel Quality | D1 | Forced - Immediate | 2022 | Coal | CC | 100 | Fossil-Steam | SERC | Summer | 8160 | 480 | 1 | 1 | 9220-High sulfur content | D1-Forced - Immediate | 100-Fossil-Steam
9220 | High sulfur content | External | Fuel Quality | D1 | Forced - Immediate | 2022 | Coal | CC | 100 | Fossil-Steam | SERC | Summer | 25093.75 | 625 | 1 | 1 | 9220-High sulfur content | D1-Forced - Immediate | 100-Fossil-Steam
9220 | High sulfur content | External | Fuel Quality | D2 | Forced - Delayed | 2022 | Coal | LI | 100 | Fossil-Steam | TRE | Off-Peak | 286.4 | 48 | 1 | 1 | 9220-High sulfur content | D2-Forced - Delayed | 100-Fossil-Steam
9220 | High sulfur content | External | Fuel Quality | D1 | Forced - Immediate | 2022 | Coal | CC | 100 | Fossil-Steam | SERC | Summer | 3984 | 249 | 1 | 1 | 9220-High sulfur content | D1-Forced - Immediate | 100-Fossil-Steam
9220 | High sulfur content | External | Fuel Quality | D1 | Forced - Immediate | 2022 | Coal | CC | 100 | Fossil-Steam | SERC | Summer | 7138.0829 | 599 | 1 | 1 | 9220-High sulfur content | D1-Forced - Immediate | 100-Fossil-Steam
9220 | High sulfur content | External | Fuel Quality | D1 | Forced - Immediate | 2022 | Coal | CC | 100 | Fossil-Steam | SERC | Summer | 40081 | 149 | 1 | 1 | 9220-High sulfur content | D1-Forced - Immediate | 100-Fossil-Steam
9220 | High sulfur content | External | Fuel Quality | D2 | Forced - Delayed | 2022 | Coal | LI | 100 | Fossil-Steam | TRE | Off-Peak | 643.5 | 45 | 1 | 1 | 9220-High sulfur content | D2-Forced - Delayed | 100-Fossil-Steam
9220 | High sulfur content | External | Fuel Quality | D1 | Forced - Immediate | 2022 | Coal | CC | 100 | Fossil-Steam | SERC | Summer | 8107 | 605 | 1 | 1 | 9220-High sulfur content | D1-Forced - Immediate | 100-Fossil-Steam
9220 | High sulfur content | External | Fuel Quality | D2 | Forced - Delayed | 2022 | Coal | LI | 100 | Fossil-Steam | TRE | Summer | 75.3333 | 40 | 1 | 1 | 9220-High sulfur content | D2-Forced - Delayed | 100-Fossil-Steam
9220 | High sulfur content | External | Fuel Quality | D1 | Forced - Immediate | 2022 | Coal | CC | 100 | Fossil-Steam | SERC | Summer | 761 | 761 | 1 | 1 | 9220-High sulfur content | D1-Forced - Immediate | 100-Fossil-Steam
9220 | High sulfur content | External | Fuel Quality | D1 | Forced - Immediate | 2022 | Coal | CC | 100 | Fossil-Steam | SERC | Summer | 6653.3332 | 499 | 1 | 1 | 9220-High sulfur content | D1-Forced - Immediate | 100-Fossil-Steam
9220 | High sulfur content | External | Fuel Quality | D1 | Forced - Immediate | 2022 | Coal | CC | 100 | Fossil-Steam | SERC | Summer | 7936.75 | 599 | 1 | 1 | 9220-High sulfur content | D1-Forced - Immediate | 100-Fossil-Steam
9220 | High sulfur content | External | Fuel Quality | D1 | Forced - Immediate | 2022 | Coal | CC | 100 | Fossil-Steam | RFC | Summer | 119.1267 | 21.4 | 1 | 1 | 9220-High sulfur content | D1-Forced - Immediate | 100-Fossil-Steam
9220 | High sulfur content | External | Fuel Quality | D1 | Forced - Immediate | 2022 | Coal | CC | 100 | Fossil-Steam | SERC | Summer | 12620.5 | 215 | 1 | 1 | 9220-High sulfur content | D1-Forced - Immediate | 100-Fossil-Steam
9220 | High sulfur content | External | Fuel Quality | D1 | Forced - Immediate | 2022 | Coal | CC | 100 | Fossil-Steam | SERC | Summer | 19173 | 249 | 1 | 1 | 9220-High sulfur content | D1-Forced - Immediate | 100-Fossil-Steam
9220 | High sulfur content | External | Fuel Quality | D1 | Forced - Immediate | 2022 | Coal | CC | 100 | Fossil-Steam | SERC | Summer | 5888.2 | 499 | 1 | 1 | 9220-High sulfur content | D1-Forced - Immediate | 100-Fossil-Steam
9220 | High sulfur content | External | Fuel Quality | D1 | Forced - Immediate | 2022 | Coal | CC | 100 | Fossil-Steam | SERC | Off-Peak | 1171.2 | 195.2 | 1 | 2 | 9220-High sulfur content | D1-Forced - Immediate | 100-Fossil-Steam
9220 | High sulfur content | External | Fuel Quality | D1 | Forced - Immediate | 2022 | Coal | CC | 100 | Fossil-Steam | SERC | Summer | 3162.4999 | 375 | 1 | 1 | 9220-High sulfur content | D1-Forced - Immediate | 100-Fossil-Steam
9220 | High sulfur content | External | Fuel Quality | D1 | Forced - Immediate | 2022 | Coal | CC | 100 | Fossil-Steam | SERC | Summer | 7500 | 625 | 1 | 1 | 9220-High sulfur content | D1-Forced - Immediate | 100-Fossil-Steam
9220 | High sulfur content | External | Fuel Quality | D1 | Forced - Immediate | 2022 | Coal | CC | 100 | Fossil-Steam | SERC | Summer | 9174.6829 | 599 | 1 | 1 | 9220-High sulfur content | D1-Forced - Immediate | 100-Fossil-Steam
9220 | High sulfur content | External | Fuel Quality | D1 | Forced - Immediate | 2022 | Coal | LI | 650 | Fluidized Bed | SERC | Winter | 413.2 | 12 | 1 | 1 | 9220-High sulfur content | D1-Forced - Immediate | 650-Fluidized Bed
9220 | High sulfur content | External | Fuel Quality | D1 | Forced - Immediate | 2022 | Coal | LI | 650 | Fluidized Bed | SERC | Off-Peak | 1.5 | 2.5 | 1 | 1 | 9220-High sulfur content | D1-Forced - Immediate | 650-Fluidized Bed
9220 | High sulfur content | External | Fuel Quality | D1 | Forced - Immediate | 2022 | Coal | CC | 650 | Fluidized Bed | WECC | Summer | 905.3708 | 37.75 | 1 | 1 | 9220-High sulfur content | D1-Forced - Immediate | 650-Fluidized Bed
9220 | High sulfur content | External | Fuel Quality | D1 | Forced - Immediate | 2022 | Coal | CC | 650 | Fluidized Bed | WECC | Summer | 3598.4152 | 37.49 | 1 | 1 | 9220-High sulfur content | D1-Forced - Immediate | 650-Fluidized Bed
9220 | High sulfur content | External | Fuel Quality | D1 | Forced - Immediate | 2022 | Coal | LI | 650 | Fluidized Bed | SERC | Off-Peak | 12.4167 | 5 | 1 | 1 | 9220-High sulfur content | D1-Forced - Immediate | 650-Fluidized Bed
9220 | High sulfur content | External | Fuel Quality | D1 | Forced - Immediate | 2022 | Coal | LI | 650 | Fluidized Bed | SERC | Off-Peak | 4.0833 | 5 | 1 | 1 | 9220-High sulfur content | D1-Forced - Immediate | 650-Fluidized Bed
9220 | High sulfur content | External | Fuel Quality | D1 | Forced - Immediate | 2022 | Coal | LI | 650 | Fluidized Bed | SERC | Winter | 256.5 | 19 | 1 | 1 | 9220-High sulfur content | D1-Forced - Immediate | 650-Fluidized Bed
9220 | High sulfur content | External | Fuel Quality | D1 | Forced - Immediate | 2022 | Coal | LI | 650 | Fluidized Bed | SERC | Off-Peak | 1.5833 | 1 | 1 | 1 | 9220-High sulfur content | D1-Forced - Immediate | 650-Fluidized Bed
9221 | High sulfur content ? (not outside management control) | External | Fuel Quality | D1 | Forced - Immediate | 2022 | Coal | CC | 100 | Fossil-Steam | RFC | Summer | 76494.9999 | 300 | 1 | 1 | 9221-High sulfur content ? (not outside management control) | D1-Forced - Immediate | 100-Fossil-Steam
9221 | High sulfur content ? (not outside management control) | External | Fuel Quality | D1 | Forced - Immediate | 2022 | Coal | CC | 100 | Fossil-Steam | RFC | Off-Peak | 509.9999 | 153 | 1 | 1 | 9221-High sulfur content ? (not outside management control) | D1-Forced - Immediate | 100-Fossil-Steam
9221 | High sulfur content ? (not outside management control) | External | Fuel Quality | D3 | Forced - Postponed | 2022 | Coal | CC | 100 | Fossil-Steam | RFC | Summer | 63589.9998 | 300 | 1 | 1 | 9221-High sulfur content ? (not outside management control) | D3-Forced - Postponed | 100-Fossil-Steam
9221 | High sulfur content ? (not outside management control) | External | Fuel Quality | D1 | Forced - Immediate | 2022 | Coal | CC | 100 | Fossil-Steam | RFC | Off-Peak | 811.9833 | 103 | 1 | 1 | 9221-High sulfur content ? (not outside management control) | D1-Forced - Immediate | 100-Fossil-Steam
9221 | High sulfur content ? (not outside management control) | External | Fuel Quality | D1 | Forced - Immediate | 2022 | Coal | CC | 100 | Fossil-Steam | RFC | Off-Peak | 2325.6 | 153 | 1 | 1 | 9221-High sulfur content ? (not outside management control) | D1-Forced - Immediate | 100-Fossil-Steam
9221 | High sulfur content ? (not outside management control) | External | Fuel Quality | D1 | Forced - Immediate | 2022 | Coal | CC | 100 | Fossil-Steam | RFC | Summer | 6098.75 | 717.5 | 1 | 1 | 9221-High sulfur content ? (not outside management control) | D1-Forced - Immediate | 100-Fossil-Steam
9221 | High sulfur content ? (not outside management control) | External | Fuel Quality | D1 | Forced - Immediate | 2022 | Coal | CC | 100 | Fossil-Steam | RFC | Summer | 6905.9582 | 267.5 | 1 | 1 | 9221-High sulfur content ? (not outside management control) | D1-Forced - Immediate | 100-Fossil-Steam
9221 | High sulfur content ? (not outside management control) | External | Fuel Quality | D1 | Forced - Immediate | 2022 | Coal | CC | 100 | Fossil-Steam | RFC | Summer | 33394.875 | 817.5 | 1 | 1 | 9221-High sulfur content ? (not outside management control) | D1-Forced - Immediate | 100-Fossil-Steam
9221 | High sulfur content ? (not outside management control) | External | Fuel Quality | D1 | Forced - Immediate | 2022 | Coal | CC | 100 | Fossil-Steam | RFC | Off-Peak | 1270.4999 | 198 | 1 | 1 | 9221-High sulfur content ? (not outside management control) | D1-Forced - Immediate | 100-Fossil-Steam
9221 | High sulfur content ? (not outside management control) | External | Fuel Quality | D1 | Forced - Immediate | 2022 | Coal | CC | 100 | Fossil-Steam | RFC | Summer | 4524.9999 | 300 | 1 | 1 | 9221-High sulfur content ? (not outside management control) | D1-Forced - Immediate | 100-Fossil-Steam
9221 | High sulfur content ? (not outside management control) | External | Fuel Quality | D1 | Forced - Immediate | 2022 | Coal | CC | 100 | Fossil-Steam | RFC | Off-Peak | 371.0499 | 123 | 1 | 1 | 9221-High sulfur content ? (not outside management control) | D1-Forced - Immediate | 100-Fossil-Steam
9221 | High sulfur content ? (not outside management control) | External | Fuel Quality | D1 | Forced - Immediate | 2022 | Coal | CC | 100 | Fossil-Steam | RFC | Summer | 91.9332 | 394 | 1 | 1 | 9221-High sulfur content ? (not outside management control) | D1-Forced - Immediate | 100-Fossil-Steam
9221 | High sulfur content ? (not outside management control) | External | Fuel Quality | D1 | Forced - Immediate | 2022 | Coal | CC | 100 | Fossil-Steam | RFC | Summer | 7383 | 267.5 | 1 | 1 | 9221-High sulfur content ? (not outside management control) | D1-Forced - Immediate | 100-Fossil-Steam
9221 | High sulfur content ? (not outside management control) | External | Fuel Quality | D1 | Forced - Immediate | 2022 | Coal | CC | 100 | Fossil-Steam | RFC | Off-Peak | 678.2999 | 153 | 1 | 1 | 9221-High sulfur content ? (not outside management control) | D1-Forced - Immediate | 100-Fossil-Steam
9221 | High sulfur content ? (not outside management control) | External | Fuel Quality | D3 | Forced - Postponed | 2022 | Coal | CC | 100 | Fossil-Steam | RFC | Summer | 10500 | 300 | 1 | 1 | 9221-High sulfur content ? (not outside management control) | D3-Forced - Postponed | 100-Fossil-Steam
9221 | High sulfur content ? (not outside management control) | External | Fuel Quality | D1 | Forced - Immediate | 2022 | Coal | CC | 100 | Fossil-Steam | RFC | Off-Peak | 11678.9999 | 153 | 1 | 1 | 9221-High sulfur content ? (not outside management control) | D1-Forced - Immediate | 100-Fossil-Steam
9221 | High sulfur content ? (not outside management control) | External | Fuel Quality | D1 | Forced - Immediate | 2022 | Coal | CC | 100 | Fossil-Steam | RFC | Summer | 55.7332 | 418 | 1 | 1 | 9221-High sulfur content ? (not outside management control) | D1-Forced - Immediate | 100-Fossil-Steam
9221 | High sulfur content ? (not outside management control) | External | Fuel Quality | D1 | Forced - Immediate | 2022 | Coal | CC | 100 | Fossil-Steam | RFC | Off-Peak | 756.5 | 178 | 1 | 1 | 9221-High sulfur content ? (not outside management control) | D1-Forced - Immediate | 100-Fossil-Steam
9221 | High sulfur content ? (not outside management control) | External | Fuel Quality | D1 | Forced - Immediate | 2022 | Coal | CC | 100 | Fossil-Steam | RFC | Off-Peak | 3300.9166 | 143 | 1 | 1 | 9221-High sulfur content ? (not outside management control) | D1-Forced - Immediate | 100-Fossil-Steam
9221 | High sulfur content ? (not outside management control) | External | Fuel Quality | D1 | Forced - Immediate | 2022 | Coal | CC | 100 | Fossil-Steam | RFC | Off-Peak | 187.7332 | 128 | 1 | 1 | 9221-High sulfur content ? (not outside management control) | D1-Forced - Immediate | 100-Fossil-Steam
9221 | High sulfur content ? (not outside management control) | External | Fuel Quality | D1 | Forced - Immediate | 2022 | Coal | CC | 100 | Fossil-Steam | RFC | Summer | 22233.75 | 367.5 | 1 | 1 | 9221-High sulfur content ? (not outside management control) | D1-Forced - Immediate | 100-Fossil-Steam
9221 | High sulfur content ? (not outside management control) | External | Fuel Quality | D3 | Forced - Postponed | 2022 | Coal | CC | 100 | Fossil-Steam | RFC | Summer | 20876.3749 | 217.5 | 1 | 1 | 9221-High sulfur content ? (not outside management control) | D3-Forced - Postponed | 100-Fossil-Steam
9221 | High sulfur content ? (not outside management control) | External | Fuel Quality | D1 | Forced - Immediate | 2022 | Coal | CC | 100 | Fossil-Steam | RFC | Off-Peak | 11659.6 | 103 | 1 | 1 | 9221-High sulfur content ? (not outside management control) | D1-Forced - Immediate | 100-Fossil-Steam
9221 | High sulfur content ? (not outside management control) | External | Fuel Quality | D1 | Forced - Immediate | 2022 | Coal | CC | 100 | Fossil-Steam | RFC | Summer | 29961.375 | 817.5 | 1 | 1 | 9221-High sulfur content ? (not outside management control) | D1-Forced - Immediate | 100-Fossil-Steam
9221 | High sulfur content ? (not outside management control) | External | Fuel Quality | D1 | Forced - Immediate | 2022 | Coal | CC | 100 | Fossil-Steam | RFC | Off-Peak | 344.25 | 153 | 1 | 1 | 9221-High sulfur content ? (not outside management control) | D1-Forced - Immediate | 100-Fossil-Steam
9221 | High sulfur content ? (not outside management control) | External | Fuel Quality | D1 | Forced - Immediate | 2022 | Coal | CC | 100 | Fossil-Steam | RFC | Summer | 22095 | 300 | 1 | 1 | 9221-High sulfur content ? (not outside management control) | D1-Forced - Immediate | 100-Fossil-Steam
9221 | High sulfur content ? (not outside management control) | External | Fuel Quality | D1 | Forced - Immediate | 2022 | Coal | CC | 100 | Fossil-Steam | RFC | Off-Peak | 224 | 128 | 1 | 1 | 9221-High sulfur content ? (not outside management control) | D1-Forced - Immediate | 100-Fossil-Steam
9221 | High sulfur content ? (not outside management control) | External | Fuel Quality | D3 | Forced - Postponed | 2022 | Coal | CC | 100 | Fossil-Steam | RFC | Summer | 624.9999 | 300 | 1 | 1 | 9221-High sulfur content ? (not outside management control) | D3-Forced - Postponed | 100-Fossil-Steam
9221 | High sulfur content ? (not outside management control) | External | Fuel Quality | D3 | Forced - Postponed | 2022 | Coal | CC | 100 | Fossil-Steam | RFC | Summer | 28794.9999 | 300 | 1 | 1 | 9221-High sulfur content ? (not outside management control) | D3-Forced - Postponed | 100-Fossil-Steam
9221 | High sulfur content ? (not outside management control) | External | Fuel Quality | D1 | Forced - Immediate | 2022 | Coal | CC | 100 | Fossil-Steam | RFC | Off-Peak | 331.5832 | 173 | 1 | 1 | 9221-High sulfur content ? (not outside management control) | D1-Forced - Immediate | 100-Fossil-Steam
9221 | High sulfur content ? (not outside management control) | External | Fuel Quality | D1 | Forced - Immediate | 2022 | Coal | CC | 100 | Fossil-Steam | RFC | Summer | 10.2913 | 617.5 | 1 | 1 | 9221-High sulfur content ? (not outside management control) | D1-Forced - Immediate | 100-Fossil-Steam
9221 | High sulfur content ? (not outside management control) | External | Fuel Quality | D1 | Forced - Immediate | 2022 | Coal | CC | 100 | Fossil-Steam | RFC | Summer | 7584.5831 | 417.5 | 1 | 1 | 9221-High sulfur content ? (not outside management control) | D1-Forced - Immediate | 100-Fossil-Steam
9221 | High sulfur content ? (not outside management control) | External | Fuel Quality | D1 | Forced - Immediate | 2022 | Coal | CC | 100 | Fossil-Steam | RFC | Summer | 11905.8331 | 350 | 1 | 1 | 9221-High sulfur content ? (not outside management control) | D1-Forced - Immediate | 100-Fossil-Steam
9240 | High sodium content | External | Fuel Quality | D1 | Forced - Immediate | 2022 | Coal | CC | 100 | Fossil-Steam | RFC | Off-Peak | 208.3333 | 50 | 1 | 1 | 9240-High sodium content | D1-Forced - Immediate | 100-Fossil-Steam
9250 | Low Btu coal due to low BTU vane of coal not expected (Outside Management Control) | External | Fuel Quality | D1 | Forced - Immediate | 2022 | Coal | CC | 100 | Fossil-Steam | SERC | Off-Peak | 23.5 | 5 | 1 | 1 | 9250-Low Btu coal due to low BTU vane of coal not expected (Outside Management Control) | D1-Forced - Immediate | 100-Fossil-Steam
9250 | Low Btu coal due to low BTU vane of coal not expected (Outside Management Control) | External | Fuel Quality | D1 | Forced - Immediate | 2022 | Coal | CC | 100 | Fossil-Steam | MRO | Off-Peak | 124.6667 | 44 | 1 | 1 | 9250-Low Btu coal due to low BTU vane of coal not expected (Outside Management Control) | D1-Forced - Immediate | 100-Fossil-Steam
9250 | Low Btu coal due to low BTU vane of coal not expected (Outside Management Control) | External | Fuel Quality | D1 | Forced - Immediate | 2022 | Coal | CC | 100 | Fossil-Steam | MRO | Off-Peak | 150.2417 | 12.1 | 1 | 1 | 9250-Low Btu coal due to low BTU vane of coal not expected (Outside Management Control) | D1-Forced - Immediate | 100-Fossil-Steam
9250 | Low Btu coal due to low BTU vane of coal not expected (Outside Management Control) | External | Fuel Quality | D1 | Forced - Immediate | 2022 | Coal | CC | 100 | Fossil-Steam | SERC | Off-Peak | 150.5167 | 11 | 1 | 1 | 9250-Low Btu coal due to low BTU vane of coal not expected (Outside Management Control) | D1-Forced - Immediate | 100-Fossil-Steam
9250 | Low Btu coal due to low BTU vane of coal not expected (Outside Management Control) | External | Fuel Quality | D1 | Forced - Immediate | 2022 | Coal | CC | 100 | Fossil-Steam | SERC | Off-Peak | 151.68 | 3.16 | 1 | 1 | 9250-Low Btu coal due to low BTU vane of coal not expected (Outside Management Control) | D1-Forced - Immediate | 100-Fossil-Steam
9250 | Low Btu coal due to low BTU vane of coal not expected (Outside Management Control) | External | Fuel Quality | D1 | Forced - Immediate | 2022 | Coal | CC | 100 | Fossil-Steam | SERC | Off-Peak | 282 | 5 | 1 | 1 | 9250-Low Btu coal due to low BTU vane of coal not expected (Outside Management Control) | D1-Forced - Immediate | 100-Fossil-Steam
9250 | Low Btu coal due to low BTU vane of coal not expected (Outside Management Control) | External | Fuel Quality | D1 | Forced - Immediate | 2022 | Coal | CC | 100 | Fossil-Steam | SERC | Off-Peak | 1200 | 50 | 1 | 1 | 9250-Low Btu coal due to low BTU vane of coal not expected (Outside Management Control) | D1-Forced - Immediate | 100-Fossil-Steam
9250 | Low Btu coal due to low BTU vane of coal not expected (Outside Management Control) | External | Fuel Quality | D1 | Forced - Immediate | 2022 | Coal | CC | 100 | Fossil-Steam | SERC | Off-Peak | 1919.6667 | 20 | 1 | 1 | 9250-Low Btu coal due to low BTU vane of coal not expected (Outside Management Control) | D1-Forced - Immediate | 100-Fossil-Steam
9250 | Low Btu coal due to low BTU vane of coal not expected (Outside Management Control) | External | Fuel Quality | D1 | Forced - Immediate | 2022 | Coal | CC | 100 | Fossil-Steam | MRO | Summer | 13.6 | 24 | 1 | 1 | 9250-Low Btu coal due to low BTU vane of coal not expected (Outside Management Control) | D1-Forced - Immediate | 100-Fossil-Steam
9250 | Low Btu coal due to low BTU vane of coal not expected (Outside Management Control) | External | Fuel Quality | D1 | Forced - Immediate | 2022 | Coal | CC | 100 | Fossil-Steam | RFC | Summer | 65.1 | 9.3 | 1 | 1 | 9250-Low Btu coal due to low BTU vane of coal not expected (Outside Management Control) | D1-Forced - Immediate | 100-Fossil-Steam
9250 | Low Btu coal due to low BTU vane of coal not expected (Outside Management Control) | External | Fuel Quality | D1 | Forced - Immediate | 2022 | Coal | CC | 100 | Fossil-Steam | SERC | Summer | 66.6667 | 16 | 1 | 1 | 9250-Low Btu coal due to low BTU vane of coal not expected (Outside Management Control) | D1-Forced - Immediate | 100-Fossil-Steam
9250 | Low Btu coal due to low BTU vane of coal not expected (Outside Management Control) | External | Fuel Quality | D1 | Forced - Immediate | 2022 | Coal | CC | 100 | Fossil-Steam | SERC | Summer | 122.45 | 31 | 1 | 1 | 9250-Low Btu coal due to low BTU vane of coal not expected (Outside Management Control) | D1-Forced - Immediate | 100-Fossil-Steam
9250 | Low Btu coal due to low BTU vane of coal not expected (Outside Management Control) | External | Fuel Quality | D1 | Forced - Immediate | 2022 | Coal | CC | 100 | Fossil-Steam | RFC | Summer | 127.5 | 5.1 | 1 | 1 | 9250-Low Btu coal due to low BTU vane of coal not expected (Outside Management Control) | D1-Forced - Immediate | 100-Fossil-Steam
9250 | Low Btu coal due to low BTU vane of coal not expected (Outside Management Control) | External | Fuel Quality | D1 | Forced - Immediate | 2022 | Coal | CC | 100 | Fossil-Steam | MRO | Summer | 185.3333 | 27.8 | 1 | 1 | 9250-Low Btu coal due to low BTU vane of coal not expected (Outside Management Control) | D1-Forced - Immediate | 100-Fossil-Steam
9250 | Low Btu coal due to low BTU vane of coal not expected (Outside Management Control) | External | Fuel Quality | D1 | Forced - Immediate | 2022 | Coal | CC | 100 | Fossil-Steam | RFC | Summer | 651 | 9.3 | 1 | 1 | 9250-Low Btu coal due to low BTU vane of coal not expected (Outside Management Control) | D1-Forced - Immediate | 100-Fossil-Steam
9250 | Low Btu coal due to low BTU vane of coal not expected (Outside Management Control) | External | Fuel Quality | D1 | Forced - Immediate | 2022 | Coal | CC | 100 | Fossil-Steam | RFC | Summer | 706.7 | 19.1 | 1 | 1 | 9250-Low Btu coal due to low BTU vane of coal not expected (Outside Management Control) | D1-Forced - Immediate | 100-Fossil-Steam
9250 | Low Btu coal due to low BTU vane of coal not expected (Outside Management Control) | External | Fuel Quality | D1 | Forced - Immediate | 2022 | Coal | CC | 100 | Fossil-Steam | MRO | Summer | 2107.3333 | 29 | 1 | 1 | 9250-Low Btu coal due to low BTU vane of coal not expected (Outside Management Control) | D1-Forced - Immediate | 100-Fossil-Steam
9250 | Low Btu coal due to low BTU vane of coal not expected (Outside Management Control) | External | Fuel Quality | D1 | Forced - Immediate | 2022 | Coal | CC | 100 | Fossil-Steam | RFC | Winter | 13 | 6.5 | 1 | 1 | 9250-Low Btu coal due to low BTU vane of coal not expected (Outside Management Control) | D1-Forced - Immediate | 100-Fossil-Steam
9250 | Low Btu coal due to low BTU vane of coal not expected (Outside Management Control) | External | Fuel Quality | D1 | Forced - Immediate | 2022 | Coal | CC | 100 | Fossil-Steam | WECC | Winter | 69.75 | 31 | 1 | 1 | 9250-Low Btu coal due to low BTU vane of coal not expected (Outside Management Control) | D1-Forced - Immediate | 100-Fossil-Steam
9250 | Low Btu coal due to low BTU vane of coal not expected (Outside Management Control) | External | Fuel Quality | D1 | Forced - Immediate | 2022 | Coal | CC | 100 | Fossil-Steam | SERC | Winter | 549.6 | 36 | 1 | 1 | 9250-Low Btu coal due to low BTU vane of coal not expected (Outside Management Control) | D1-Forced - Immediate | 100-Fossil-Steam
9250 | Low Btu coal due to low BTU vane of coal not expected (Outside Management Control) | External | Fuel Quality | D1 | Forced - Immediate | 2022 | Coal | CC | 100 | Fossil-Steam | SERC | Winter | 1068.49 | 18.11 | 1 | 1 | 9250-Low Btu coal due to low BTU vane of coal not expected (Outside Management Control) | D1-Forced - Immediate | 100-Fossil-Steam
9250 | Low Btu coal due to low BTU vane of coal not expected (Outside Management Control) | External | Fuel Quality | D1 | Forced - Immediate | 2022 | Coal | CC | 100 | Fossil-Steam | SERC | Winter | 5648.5 | 65 | 1 | 1 | 9250-Low Btu coal due to low BTU vane of coal not expected (Outside Management Control) | D1-Forced - Immediate | 100-Fossil-Steam
9250 | Low Btu coal due to low BTU vane of coal not expected (Outside Management Control) | External | Fuel Quality | D1 | Forced - Immediate | 2022 | Coal | LI | 100 | Fossil-Steam | TRE | Off-Peak | 13.575 | 3.62 | 1 | 1 | 9250-Low Btu coal due to low BTU vane of coal not expected (Outside Management Control) | D1-Forced - Immediate | 100-Fossil-Steam
9250 | Low Btu coal due to low BTU vane of coal not expected (Outside Management Control) | External | Fuel Quality | D1 | Forced - Immediate | 2022 | Coal | LI | 100 | Fossil-Steam | TRE | Summer | 34.05 | 22.7 | 1 | 1 | 9250-Low Btu coal due to low BTU vane of coal not expected (Outside Management Control) | D1-Forced - Immediate | 100-Fossil-Steam
9250 | Low Btu coal due to low BTU vane of coal not expected (Outside Management Control) | External | Fuel Quality | D1 | Forced - Immediate | 2022 | Coal | LI | 100 | Fossil-Steam | TRE | Summer | 424.116 | 35.64 | 1 | 1 | 9250-Low Btu coal due to low BTU vane of coal not expected (Outside Management Control) | D1-Forced - Immediate | 100-Fossil-Steam
9250 | Low Btu coal due to low BTU vane of coal not expected (Outside Management Control) | External | Fuel Quality | D2 | Forced - Delayed | 2022 | Coal | LI | 100 | Fossil-Steam | MRO | Winter | 51 | 30 | 1 | 1 | 9250-Low Btu coal due to low BTU vane of coal not expected (Outside Management Control) | D2-Forced - Delayed | 100-Fossil-Steam
9250 | Low Btu coal due to low BTU vane of coal not expected (Outside Management Control) | External | Fuel Quality | D1 | Forced - Immediate | 2022 | Coal | CC | 100 | Fossil-Steam | SERC | Off-Peak | 21 | 3.5 | 1 | 1 | 9250-Low Btu coal due to low BTU vane of coal not expected (Outside Management Control) | D1-Forced - Immediate | 100-Fossil-Steam
9250 | Low Btu coal due to low BTU vane of coal not expected (Outside Management Control) | External | Fuel Quality | D1 | Forced - Immediate | 2022 | Coal | CC | 100 | Fossil-Steam | MRO | Off-Peak | 25.8556 | 31.66 | 1 | 1 | 9250-Low Btu coal due to low BTU vane of coal not expected (Outside Management Control) | D1-Forced - Immediate | 100-Fossil-Steam
9250 | Low Btu coal due to low BTU vane of coal not expected (Outside Management Control) | External | Fuel Quality | D1 | Forced - Immediate | 2022 | Coal | CC | 100 | Fossil-Steam | SERC | Off-Peak | 117.66 | 1.59 | 1 | 1 | 9250-Low Btu coal due to low BTU vane of coal not expected (Outside Management Control) | D1-Forced - Immediate | 100-Fossil-Steam
9250 | Low Btu coal due to low BTU vane of coal not expected (Outside Management Control) | External | Fuel Quality | D1 | Forced - Immediate | 2022 | Coal | CC | 100 | Fossil-Steam | SERC | Off-Peak | 120.4 | 12 | 1 | 1 | 9250-Low Btu coal due to low BTU vane of coal not expected (Outside Management Control) | D1-Forced - Immediate | 100-Fossil-Steam
9250 | Low Btu coal due to low BTU vane of coal not expected (Outside Management Control) | External | Fuel Quality | D1 | Forced - Immediate | 2022 | Coal | CC | 100 | Fossil-Steam | SERC | Off-Peak | 3900 | 65 | 2 | 2 | 9250-Low Btu coal due to low BTU vane of coal not expected (Outside Management Control) | D1-Forced - Immediate | 100-Fossil-Steam
9250 | Low Btu coal due to low BTU vane of coal not expected (Outside Management Control) | External | Fuel Quality | D1 | Forced - Immediate | 2022 | Coal | CC | 100 | Fossil-Steam | SERC | Summer | 0.93333 | 2 | 1 | 1 | 9250-Low Btu coal due to low BTU vane of coal not expected (Outside Management Control) | D1-Forced - Immediate | 100-Fossil-Steam
9250 | Low Btu coal due to low BTU vane of coal not expected (Outside Management Control) | External | Fuel Quality | D1 | Forced - Immediate | 2022 | Coal | CC | 100 | Fossil-Steam | RFC | Summer | 124.8 | 10.4 | 1 | 1 | 9250-Low Btu coal due to low BTU vane of coal not expected (Outside Management Control) | D1-Forced - Immediate | 100-Fossil-Steam
9250 | Low Btu coal due to low BTU vane of coal not expected (Outside Management Control) | External | Fuel Quality | D1 | Forced - Immediate | 2022 | Coal | CC | 100 | Fossil-Steam | MRO | Summer | 286.8 | 47.8 | 1 | 1 | 9250-Low Btu coal due to low BTU vane of coal not expected (Outside Management Control) | D1-Forced - Immediate | 100-Fossil-Steam
9250 | Low Btu coal due to low BTU vane of coal not expected (Outside Management Control) | External | Fuel Quality | D1 | Forced - Immediate | 2022 | Coal | CC | 100 | Fossil-Steam | WECC | Summer | 315 | 45 | 1 | 1 | 9250-Low Btu coal due to low BTU vane of coal not expected (Outside Management Control) | D1-Forced - Immediate | 100-Fossil-Steam
9250 | Low Btu coal due to low BTU vane of coal not expected (Outside Management Control) | External | Fuel Quality | D1 | Forced - Immediate | 2022 | Coal | CC | 100 | Fossil-Steam | MRO | Summer | 2656.8 | 32.8 | 1 | 1 | 9250-Low Btu coal due to low BTU vane of coal not expected (Outside Management Control) | D1-Forced - Immediate | 100-Fossil-Steam
9250 | Low Btu coal due to low BTU vane of coal not expected (Outside Management Control) | External | Fuel Quality | D1 | Forced - Immediate | 2022 | Coal | CC | 100 | Fossil-Steam | SERC | Winter | 236.5 | 15 | 1 | 1 | 9250-Low Btu coal due to low BTU vane of coal not expected (Outside Management Control) | D1-Forced - Immediate | 100-Fossil-Steam
9250 | Low Btu coal due to low BTU vane of coal not expected (Outside Management Control) | External | Fuel Quality | D1 | Forced - Immediate | 2022 | Coal | CC | 100 | Fossil-Steam | MRO | Winter | 1351.2 | 144 | 1 | 1 | 9250-Low Btu coal due to low BTU vane of coal not expected (Outside Management Control) | D1-Forced - Immediate | 100-Fossil-Steam
9250 | Low Btu coal due to low BTU vane of coal not expected (Outside Management Control) | External | Fuel Quality | D1 | Forced - Immediate | 2022 | Coal | LI | 100 | Fossil-Steam | MRO | Off-Peak | 3.25 | 13 | 1 | 1 | 9250-Low Btu coal due to low BTU vane of coal not expected (Outside Management Control) | D1-Forced - Immediate | 100-Fossil-Steam
9250 | Low Btu coal due to low BTU vane of coal not expected (Outside Management Control) | External | Fuel Quality | D1 | Forced - Immediate | 2022 | Coal | LI | 100 | Fossil-Steam | TRE | Summer | 289.87 | 14.14 | 1 | 1 | 9250-Low Btu coal due to low BTU vane of coal not expected (Outside Management Control) | D1-Forced - Immediate | 100-Fossil-Steam
9250 | Low Btu coal due to low BTU vane of coal not expected (Outside Management Control) | External | Fuel Quality | D1 | Forced - Immediate | 2022 | Coal | CC | 100 | Fossil-Steam | MRO | Off-Peak | 179.023 | 36.66 | 1 | 1 | 9250-Low Btu coal due to low BTU vane of coal not expected (Outside Management Control) | D1-Forced - Immediate | 100-Fossil-Steam
9250 | Low Btu coal due to low BTU vane of coal not expected (Outside Management Control) | External | Fuel Quality | D1 | Forced - Immediate | 2022 | Coal | CC | 100 | Fossil-Steam | MRO | Off-Peak | 217.4583 | 42.5 | 1 | 1 | 9250-Low Btu coal due to low BTU vane of coal not expected (Outside Management Control) | D1-Forced - Immediate | 100-Fossil-Steam
9250 | Low Btu coal due to low BTU vane of coal not expected (Outside Management Control) | External | Fuel Quality | D1 | Forced - Immediate | 2022 | Coal | CC | 100 | Fossil-Steam | SERC | Off-Peak | 262.9333 | 17 | 1 | 1 | 9250-Low Btu coal due to low BTU vane of coal not expected (Outside Management Control) | D1-Forced - Immediate | 100-Fossil-Steam
9250 | Low Btu coal due to low BTU vane of coal not expected (Outside Management Control) | External | Fuel Quality | D1 | Forced - Immediate | 2022 | Coal | CC | 100 | Fossil-Steam | WECC | Off-Peak | 1832.5 | 25 | 1 | 1 | 9250-Low Btu coal due to low BTU vane of coal not expected (Outside Management Control) | D1-Forced - Immediate | 100-Fossil-Steam
9250 | Low Btu coal due to low BTU vane of coal not expected (Outside Management Control) | External | Fuel Quality | D1 | Forced - Immediate | 2022 | Coal | CC | 100 | Fossil-Steam | WECC | Summer | 24.6667 | 20 | 2 | 2 | 9250-Low Btu coal due to low BTU vane of coal not expected (Outside Management Control) | D1-Forced - Immediate | 100-Fossil-Steam
9250 | Low Btu coal due to low BTU vane of coal not expected (Outside Management Control) | External | Fuel Quality | D1 | Forced - Immediate | 2022 | Coal | CC | 100 | Fossil-Steam | SERC | Summer | 90.6667 | 16 | 1 | 1 | 9250-Low Btu coal due to low BTU vane of coal not expected (Outside Management Control) | D1-Forced - Immediate | 100-Fossil-Steam
9250 | Low Btu coal due to low BTU vane of coal not expected (Outside Management Control) | External | Fuel Quality | D1 | Forced - Immediate | 2022 | Coal | CC | 100 | Fossil-Steam | MRO | Summer | 104.3633 | 47.8 | 1 | 1 | 9250-Low Btu coal due to low BTU vane of coal not expected (Outside Management Control) | D1-Forced - Immediate | 100-Fossil-Steam
9250 | Low Btu coal due to low BTU vane of coal not expected (Outside Management Control) | External | Fuel Quality | D1 | Forced - Immediate | 2022 | Coal | CC | 100 | Fossil-Steam | MRO | Summer | 109.5667 | 19 | 1 | 1 | 9250-Low Btu coal due to low BTU vane of coal not expected (Outside Management Control) | D1-Forced - Immediate | 100-Fossil-Steam
9250 | Low Btu coal due to low BTU vane of coal not expected (Outside Management Control) | External | Fuel Quality | D1 | Forced - Immediate | 2022 | Coal | CC | 100 | Fossil-Steam | RFC | Summer | 124.2 | 6.9 | 1 | 1 | 9250-Low Btu coal due to low BTU vane of coal not expected (Outside Management Control) | D1-Forced - Immediate | 100-Fossil-Steam
9250 | Low Btu coal due to low BTU vane of coal not expected (Outside Management Control) | External | Fuel Quality | D1 | Forced - Immediate | 2022 | Coal | CC | 100 | Fossil-Steam | MRO | Summer | 255 | 34 | 1 | 1 | 9250-Low Btu coal due to low BTU vane of coal not expected (Outside Management Control) | D1-Forced - Immediate | 100-Fossil-Steam
9250 | Low Btu coal due to low BTU vane of coal not expected (Outside Management Control) | External | Fuel Quality | D1 | Forced - Immediate | 2022 | Coal | CC | 100 | Fossil-Steam | SERC | Winter | 3 | 1 | 1 | 1 | 9250-Low Btu coal due to low BTU vane of coal not expected (Outside Management Control) | D1-Forced - Immediate | 100-Fossil-Steam
9250 | Low Btu coal due to low BTU vane of coal not expected (Outside Management Control) | External | Fuel Quality | D1 | Forced - Immediate | 2022 | Coal | CC | 100 | Fossil-Steam | WECC | Winter | 193.6667 | 10 | 1 | 1 | 9250-Low Btu coal due to low BTU vane of coal not expected (Outside Management Control) | D1-Forced - Immediate | 100-Fossil-Steam
9250 | Low Btu coal due to low BTU vane of coal not expected (Outside Management Control) | External | Fuel Quality | D1 | Forced - Immediate | 2022 | Coal | CC | 100 | Fossil-Steam | MRO | Winter | 631.2 | 144 | 1 | 1 | 9250-Low Btu coal due to low BTU vane of coal not expected (Outside Management Control) | D1-Forced - Immediate | 100-Fossil-Steam
9250 | Low Btu coal due to low BTU vane of coal not expected (Outside Management Control) | External | Fuel Quality | D1 | Forced - Immediate | 2022 | Coal | CC | 100 | Fossil-Steam | RFC | Winter | 2447.2 | 33.25 | 1 | 1 | 9250-Low Btu coal due to low BTU vane of coal not expected (Outside Management Control) | D1-Forced - Immediate | 100-Fossil-Steam
9250 | Low Btu coal due to low BTU vane of coal not expected (Outside Management Control) | External | Fuel Quality | D1 | Forced - Immediate | 2022 | Coal | CC | 100 | Fossil-Steam | MRO | Winter | 3299.0666 | 109 | 1 | 1 | 9250-Low Btu coal due to low BTU vane of coal not expected (Outside Management Control) | D1-Forced - Immediate | 100-Fossil-Steam
9250 | Low Btu coal due to low BTU vane of coal not expected (Outside Management Control) | External | Fuel Quality | D1 | Forced - Immediate | 2022 | Coal | LI | 100 | Fossil-Steam | MRO | Summer | 2.9 | 6 | 1 | 1 | 9250-Low Btu coal due to low BTU vane of coal not expected (Outside Management Control) | D1-Forced - Immediate | 100-Fossil-Steam
9250 | Low Btu coal due to low BTU vane of coal not expected (Outside Management Control) | External | Fuel Quality | D1 | Forced - Immediate | 2022 | Coal | LI | 100 | Fossil-Steam | TRE | Summer | 136.735 | 6.67 | 1 | 1 | 9250-Low Btu coal due to low BTU vane of coal not expected (Outside Management Control) | D1-Forced - Immediate | 100-Fossil-Steam
9250 | Low Btu coal due to low BTU vane of coal not expected (Outside Management Control) | External | Fuel Quality | D1 | Forced - Immediate | 2022 | Coal | LI | 100 | Fossil-Steam | TRE | Summer | 138.72 | 23.12 | 1 | 1 | 9250-Low Btu coal due to low BTU vane of coal not expected (Outside Management Control) | D1-Forced - Immediate | 100-Fossil-Steam
9250 | Low Btu coal due to low BTU vane of coal not expected (Outside Management Control) | External | Fuel Quality | D1 | Forced - Immediate | 2022 | Coal | CC | 100 | Fossil-Steam | RFC | Off-Peak | 50 | 10 | 1 | 1 | 9250-Low Btu coal due to low BTU vane of coal not expected (Outside Management Control) | D1-Forced - Immediate | 100-Fossil-Steam
9250 | Low Btu coal due to low BTU vane of coal not expected (Outside Management Control) | External | Fuel Quality | D1 | Forced - Immediate | 2022 | Coal | CC | 100 | Fossil-Steam | SERC | Off-Peak | 1225.25 | 15 | 1 | 1 | 9250-Low Btu coal due to low BTU vane of coal not expected (Outside Management Control) | D1-Forced - Immediate | 100-Fossil-Steam
9250 | Low Btu coal due to low BTU vane of coal not expected (Outside Management Control) | External | Fuel Quality | D1 | Forced - Immediate | 2022 | Coal | CC | 100 | Fossil-Steam | MRO | Summer | 9.8 | 14 | 1 | 1 | 9250-Low Btu coal due to low BTU vane of coal not expected (Outside Management Control) | D1-Forced - Immediate | 100-Fossil-Steam
9250 | Low Btu coal due to low BTU vane of coal not expected (Outside Management Control) | External | Fuel Quality | D1 | Forced - Immediate | 2022 | Coal | CC | 100 | Fossil-Steam | SERC | Summer | 28.75 | 5 | 1 | 1 | 9250-Low Btu coal due to low BTU vane of coal not expected (Outside Management Control) | D1-Forced - Immediate | 100-Fossil-Steam
9250 | Low Btu coal due to low BTU vane of coal not expected (Outside Management Control) | External | Fuel Quality | D1 | Forced - Immediate | 2022 | Coal | CC | 100 | Fossil-Steam | WECC | Summer | 55 | 50 | 1 | 1 | 9250-Low Btu coal due to low BTU vane of coal not expected (Outside Management Control) | D1-Forced - Immediate | 100-Fossil-Steam
9250 | Low Btu coal due to low BTU vane of coal not expected (Outside Management Control) | External | Fuel Quality | D1 | Forced - Immediate | 2022 | Coal | CC | 100 | Fossil-Steam | SERC | Summer | 76 | 5 | 1 | 1 | 9250-Low Btu coal due to low BTU vane of coal not expected (Outside Management Control) | D1-Forced - Immediate | 100-Fossil-Steam
9250 | Low Btu coal due to low BTU vane of coal not expected (Outside Management Control) | External | Fuel Quality | D1 | Forced - Immediate | 2022 | Coal | CC | 100 | Fossil-Steam | RFC | Summer | 135.2 | 10.4 | 1 | 1 | 9250-Low Btu coal due to low BTU vane of coal not expected (Outside Management Control) | D1-Forced - Immediate | 100-Fossil-Steam
9250 | Low Btu coal due to low BTU vane of coal not expected (Outside Management Control) | External | Fuel Quality | D1 | Forced - Immediate | 2022 | Coal | CC | 100 | Fossil-Steam | MRO | Summer | 280.8 | 144 | 1 | 1 | 9250-Low Btu coal due to low BTU vane of coal not expected (Outside Management Control) | D1-Forced - Immediate | 100-Fossil-Steam
9250 | Low Btu coal due to low BTU vane of coal not expected (Outside Management Control) | External | Fuel Quality | D1 | Forced - Immediate | 2022 | Coal | CC | 100 | Fossil-Steam | MRO | Summer | 710 | 177.5 | 1 | 1 | 9250-Low Btu coal due to low BTU vane of coal not expected (Outside Management Control) | D1-Forced - Immediate | 100-Fossil-Steam
9250 | Low Btu coal due to low BTU vane of coal not expected (Outside Management Control) | External | Fuel Quality | D1 | Forced - Immediate | 2022 | Coal | CC | 100 | Fossil-Steam | MRO | Summer | 1329.93 | 37.8 | 1 | 1 | 9250-Low Btu coal due to low BTU vane of coal not expected (Outside Management Control) | D1-Forced - Immediate | 100-Fossil-Steam
9250 | Low Btu coal due to low BTU vane of coal not expected (Outside Management Control) | External | Fuel Quality | D1 | Forced - Immediate | 2022 | Coal | CC | 100 | Fossil-Steam | RFC | Winter | 15 | 7.5 | 1 | 1 | 9250-Low Btu coal due to low BTU vane of coal not expected (Outside Management Control) | D1-Forced - Immediate | 100-Fossil-Steam
9250 | Low Btu coal due to low BTU vane of coal not expected (Outside Management Control) | External | Fuel Quality | D1 | Forced - Immediate | 2022 | Coal | CC | 100 | Fossil-Steam | SERC | Winter | 47.06 | 3.62 | 1 | 1 | 9250-Low Btu coal due to low BTU vane of coal not expected (Outside Management Control) | D1-Forced - Immediate | 100-Fossil-Steam
9250 | Low Btu coal due to low BTU vane of coal not expected (Outside Management Control) | External | Fuel Quality | D1 | Forced - Immediate | 2022 | Coal | CC | 100 | Fossil-Steam | MRO | Winter | 85.9999 | 129 | 1 | 1 | 9250-Low Btu coal due to low BTU vane of coal not expected (Outside Management Control) | D1-Forced - Immediate | 100-Fossil-Steam
9250 | Low Btu coal due to low BTU vane of coal not expected (Outside Management Control) | External | Fuel Quality | D1 | Forced - Immediate | 2022 | Coal | CC | 100 | Fossil-Steam | SERC | Winter | 145 | 20 | 1 | 1 | 9250-Low Btu coal due to low BTU vane of coal not expected (Outside Management Control) | D1-Forced - Immediate | 100-Fossil-Steam
9250 | Low Btu coal due to low BTU vane of coal not expected (Outside Management Control) | External | Fuel Quality | D1 | Forced - Immediate | 2022 | Coal | CC | 100 | Fossil-Steam | MRO | Winter | 150.7333 | 119 | 1 | 1 | 9250-Low Btu coal due to low BTU vane of coal not expected (Outside Management Control) | D1-Forced - Immediate | 100-Fossil-Steam
9250 | Low Btu coal due to low BTU vane of coal not expected (Outside Management Control) | External | Fuel Quality | D1 | Forced - Immediate | 2022 | Coal | CC | 100 | Fossil-Steam | MRO | Winter | 2244 | 144 | 1 | 1 | 9250-Low Btu coal due to low BTU vane of coal not expected (Outside Management Control) | D1-Forced - Immediate | 100-Fossil-Steam
9250 | Low Btu coal due to low BTU vane of coal not expected (Outside Management Control) | External | Fuel Quality | D1 | Forced - Immediate | 2022 | Coal | LI | 100 | Fossil-Steam | MRO | Off-Peak | 525.75 | 15 | 1 | 1 | 9250-Low Btu coal due to low BTU vane of coal not expected (Outside Management Control) | D1-Forced - Immediate | 100-Fossil-Steam
9250 | Low Btu coal due to low BTU vane of coal not expected (Outside Management Control) | External | Fuel Quality | D1 | Forced - Immediate | 2022 | Coal | LI | 100 | Fossil-Steam | MRO | Summer | 1.9667 | 2 | 1 | 1 | 9250-Low Btu coal due to low BTU vane of coal not expected (Outside Management Control) | D1-Forced - Immediate | 100-Fossil-Steam
9250 | Low Btu coal due to low BTU vane of coal not expected (Outside Management Control) | External | Fuel Quality | D1 | Forced - Immediate | 2022 | Coal | LI | 100 | Fossil-Steam | TRE | Summer | 119.4837 | 6.94 | 1 | 1 | 9250-Low Btu coal due to low BTU vane of coal not expected (Outside Management Control) | D1-Forced - Immediate | 100-Fossil-Steam
9250 | Low Btu coal due to low BTU vane of coal not expected (Outside Management Control) | External | Fuel Quality | D1 | Forced - Immediate | 2022 | Coal | CC | 100 | Fossil-Steam | MRO | Off-Peak | 1.6333 | 14 | 1 | 1 | 9250-Low Btu coal due to low BTU vane of coal not expected (Outside Management Control) | D1-Forced - Immediate | 100-Fossil-Steam
9250 | Low Btu coal due to low BTU vane of coal not expected (Outside Management Control) | External | Fuel Quality | D1 | Forced - Immediate | 2022 | Coal | CC | 100 | Fossil-Steam | RFC | Off-Peak | 8.1 | 2.7 | 1 | 1 | 9250-Low Btu coal due to low BTU vane of coal not expected (Outside Management Control) | D1-Forced - Immediate | 100-Fossil-Steam
9250 | Low Btu coal due to low BTU vane of coal not expected (Outside Management Control) | External | Fuel Quality | D1 | Forced - Immediate | 2022 | Coal | CC | 100 | Fossil-Steam | RFC | Off-Peak | 39.6 | 3.3 | 1 | 1 | 9250-Low Btu coal due to low BTU vane of coal not expected (Outside Management Control) | D1-Forced - Immediate | 100-Fossil-Steam
9250 | Low Btu coal due to low BTU vane of coal not expected (Outside Management Control) | External | Fuel Quality | D1 | Forced - Immediate | 2022 | Coal | CC | 100 | Fossil-Steam | MRO | Off-Peak | 106.967 | 43.66 | 1 | 1 | 9250-Low Btu coal due to low BTU vane of coal not expected (Outside Management Control) | D1-Forced - Immediate | 100-Fossil-Steam
9250 | Low Btu coal due to low BTU vane of coal not expected (Outside Management Control) | External | Fuel Quality | D1 | Forced - Immediate | 2022 | Coal | CC | 100 | Fossil-Steam | MRO | Off-Peak | 579.39 | 4.2 | 1 | 1 | 9250-Low Btu coal due to low BTU vane of coal not expected (Outside Management Control) | D1-Forced - Immediate | 100-Fossil-Steam
9250 | Low Btu coal due to low BTU vane of coal not expected (Outside Management Control) | External | Fuel Quality | D1 | Forced - Immediate | 2022 | Coal | CC | 100 | Fossil-Steam | SERC | Off-Peak | 900 | 15 | 1 | 1 | 9250-Low Btu coal due to low BTU vane of coal not expected (Outside Management Control) | D1-Forced - Immediate | 100-Fossil-Steam
9250 | Low Btu coal due to low BTU vane of coal not expected (Outside Management Control) | External | Fuel Quality | D1 | Forced - Immediate | 2022 | Coal | CC | 100 | Fossil-Steam | SERC | Off-Peak | 7668 | 20 | 1 | 1 | 9250-Low Btu coal due to low BTU vane of coal not expected (Outside Management Control) | D1-Forced - Immediate | 100-Fossil-Steam
9250 | Low Btu coal due to low BTU vane of coal not expected (Outside Management Control) | External | Fuel Quality | D1 | Forced - Immediate | 2022 | Coal | CC | 100 | Fossil-Steam | WECC | Off-Peak | 41384 | 28 | 1 | 1 | 9250-Low Btu coal due to low BTU vane of coal not expected (Outside Management Control) | D1-Forced - Immediate | 100-Fossil-Steam
9250 | Low Btu coal due to low BTU vane of coal not expected (Outside Management Control) | External | Fuel Quality | D1 | Forced - Immediate | 2022 | Coal | CC | 100 | Fossil-Steam | SERC | Summer | 21.6667 | 10 | 1 | 1 | 9250-Low Btu coal due to low BTU vane of coal not expected (Outside Management Control) | D1-Forced - Immediate | 100-Fossil-Steam
9250 | Low Btu coal due to low BTU vane of coal not expected (Outside Management Control) | External | Fuel Quality | D1 | Forced - Immediate | 2022 | Coal | CC | 100 | Fossil-Steam | MRO | Summer | 30 | 20 | 1 | 1 | 9250-Low Btu coal due to low BTU vane of coal not expected (Outside Management Control) | D1-Forced - Immediate | 100-Fossil-Steam
9250 | Low Btu coal due to low BTU vane of coal not expected (Outside Management Control) | External | Fuel Quality | D1 | Forced - Immediate | 2022 | Coal | CC | 100 | Fossil-Steam | SERC | Summer | 81.5 | 10 | 1 | 1 | 9250-Low Btu coal due to low BTU vane of coal not expected (Outside Management Control) | D1-Forced - Immediate | 100-Fossil-Steam
9250 | Low Btu coal due to low BTU vane of coal not expected (Outside Management Control) | External | Fuel Quality | D1 | Forced - Immediate | 2022 | Coal | CC | 100 | Fossil-Steam | MRO | Summer | 111.1667 | 29 | 1 | 1 | 9250-Low Btu coal due to low BTU vane of coal not expected (Outside Management Control) | D1-Forced - Immediate | 100-Fossil-Steam
9250 | Low Btu coal due to low BTU vane of coal not expected (Outside Management Control) | External | Fuel Quality | D1 | Forced - Immediate | 2022 | Coal | CC | 100 | Fossil-Steam | RFC | Summer | 128.8 | 9.2 | 1 | 1 | 9250-Low Btu coal due to low BTU vane of coal not expected (Outside Management Control) | D1-Forced - Immediate | 100-Fossil-Steam
9250 | Low Btu coal due to low BTU vane of coal not expected (Outside Management Control) | External | Fuel Quality | D1 | Forced - Immediate | 2022 | Coal | CC | 100 | Fossil-Steam | RFC | Summer | 129.2 | 7.6 | 1 | 1 | 9250-Low Btu coal due to low BTU vane of coal not expected (Outside Management Control) | D1-Forced - Immediate | 100-Fossil-Steam
9250 | Low Btu coal due to low BTU vane of coal not expected (Outside Management Control) | External | Fuel Quality | D1 | Forced - Immediate | 2022 | Coal | CC | 100 | Fossil-Steam | MRO | Summer | 242.95 | 67.8 | 1 | 1 | 9250-Low Btu coal due to low BTU vane of coal not expected (Outside Management Control) | D1-Forced - Immediate | 100-Fossil-Steam
9250 | Low Btu coal due to low BTU vane of coal not expected (Outside Management Control) | External | Fuel Quality | D1 | Forced - Immediate | 2022 | Coal | CC | 100 | Fossil-Steam | MRO | Summer | 333.6 | 27.8 | 1 | 1 | 9250-Low Btu coal due to low BTU vane of coal not expected (Outside Management Control) | D1-Forced - Immediate | 100-Fossil-Steam
9250 | Low Btu coal due to low BTU vane of coal not expected (Outside Management Control) | External | Fuel Quality | D1 | Forced - Immediate | 2022 | Coal | CC | 100 | Fossil-Steam | MRO | Summer | 592.72 | 47.8 | 1 | 1 | 9250-Low Btu coal due to low BTU vane of coal not expected (Outside Management Control) | D1-Forced - Immediate | 100-Fossil-Steam
9250 | Low Btu coal due to low BTU vane of coal not expected (Outside Management Control) | External | Fuel Quality | D1 | Forced - Immediate | 2022 | Coal | CC | 100 | Fossil-Steam | MRO | Summer | 1336.7666 | 34 | 1 | 1 | 9250-Low Btu coal due to low BTU vane of coal not expected (Outside Management Control) | D1-Forced - Immediate | 100-Fossil-Steam
9250 | Low Btu coal due to low BTU vane of coal not expected (Outside Management Control) | External | Fuel Quality | D1 | Forced - Immediate | 2022 | Coal | CC | 100 | Fossil-Steam | MRO | Summer | 1497.6 | 12.8 | 1 | 1 | 9250-Low Btu coal due to low BTU vane of coal not expected (Outside Management Control) | D1-Forced - Immediate | 100-Fossil-Steam
9250 | Low Btu coal due to low BTU vane of coal not expected (Outside Management Control) | External | Fuel Quality | D1 | Forced - Immediate | 2022 | Coal | CC | 100 | Fossil-Steam | SERC | Summer | 1744.2333 | 11 | 1 | 1 | 9250-Low Btu coal due to low BTU vane of coal not expected (Outside Management Control) | D1-Forced - Immediate | 100-Fossil-Steam
9250 | Low Btu coal due to low BTU vane of coal not expected (Outside Management Control) | External | Fuel Quality | D1 | Forced - Immediate | 2022 | Coal | CC | 100 | Fossil-Steam | SERC | Winter | 14 | 1.75 | 1 | 1 | 9250-Low Btu coal due to low BTU vane of coal not expected (Outside Management Control) | D1-Forced - Immediate | 100-Fossil-Steam
9250 | Low Btu coal due to low BTU vane of coal not expected (Outside Management Control) | External | Fuel Quality | D1 | Forced - Immediate | 2022 | Coal | CC | 100 | Fossil-Steam | SERC | Winter | 46.76 | 1.67 | 1 | 1 | 9250-Low Btu coal due to low BTU vane of coal not expected (Outside Management Control) | D1-Forced - Immediate | 100-Fossil-Steam
9250 | Low Btu coal due to low BTU vane of coal not expected (Outside Management Control) | External | Fuel Quality | D1 | Forced - Immediate | 2022 | Coal | CC | 100 | Fossil-Steam | MRO | Winter | 849.6 | 144 | 1 | 1 | 9250-Low Btu coal due to low BTU vane of coal not expected (Outside Management Control) | D1-Forced - Immediate | 100-Fossil-Steam
9250 | Low Btu coal due to low BTU vane of coal not expected (Outside Management Control) | External | Fuel Quality | D1 | Forced - Immediate | 2022 | Coal | CC | 100 | Fossil-Steam | MRO | Winter | 1787.9999 | 144 | 1 | 1 | 9250-Low Btu coal due to low BTU vane of coal not expected (Outside Management Control) | D1-Forced - Immediate | 100-Fossil-Steam
9250 | Low Btu coal due to low BTU vane of coal not expected (Outside Management Control) | External | Fuel Quality | D1 | Forced - Immediate | 2022 | Coal | CC | 100 | Fossil-Steam | SERC | Winter | 2179.1667 | 50 | 1 | 1 | 9250-Low Btu coal due to low BTU vane of coal not expected (Outside Management Control) | D1-Forced - Immediate | 100-Fossil-Steam
9250 | Low Btu coal due to low BTU vane of coal not expected (Outside Management Control) | External | Fuel Quality | D1 | Forced - Immediate | 2022 | Coal | CC | 100 | Fossil-Steam | MRO | Winter | 3156.4 | 5.2 | 1 | 1 | 9250-Low Btu coal due to low BTU vane of coal not expected (Outside Management Control) | D1-Forced - Immediate | 100-Fossil-Steam
9250 | Low Btu coal due to low BTU vane of coal not expected (Outside Management Control) | External | Fuel Quality | D1 | Forced - Immediate | 2022 | Coal | LI | 100 | Fossil-Steam | TRE | Off-Peak | 16.9333 | 10.16 | 1 | 1 | 9250-Low Btu coal due to low BTU vane of coal not expected (Outside Management Control) | D1-Forced - Immediate | 100-Fossil-Steam
9250 | Low Btu coal due to low BTU vane of coal not expected (Outside Management Control) | External | Fuel Quality | D1 | Forced - Immediate | 2022 | Coal | LI | 100 | Fossil-Steam | MRO | Off-Peak | 30.2167 | 7 | 1 | 1 | 9250-Low Btu coal due to low BTU vane of coal not expected (Outside Management Control) | D1-Forced - Immediate | 100-Fossil-Steam
9250 | Low Btu coal due to low BTU vane of coal not expected (Outside Management Control) | External | Fuel Quality | D1 | Forced - Immediate | 2022 | Coal | LI | 100 | Fossil-Steam | TRE | Off-Peak | 87.648 | 14.94 | 1 | 1 | 9250-Low Btu coal due to low BTU vane of coal not expected (Outside Management Control) | D1-Forced - Immediate | 100-Fossil-Steam
9250 | Low Btu coal due to low BTU vane of coal not expected (Outside Management Control) | External | Fuel Quality | D1 | Forced - Immediate | 2022 | Coal | LI | 100 | Fossil-Steam | TRE | Off-Peak | 94.848 | 9.12 | 1 | 1 | 9250-Low Btu coal due to low BTU vane of coal not expected (Outside Management Control) | D1-Forced - Immediate | 100-Fossil-Steam
9250 | Low Btu coal due to low BTU vane of coal not expected (Outside Management Control) | External | Fuel Quality | D1 | Forced - Immediate | 2022 | Coal | LI | 100 | Fossil-Steam | MRO | Off-Peak | 105.2 | 2 | 1 | 1 | 9250-Low Btu coal due to low BTU vane of coal not expected (Outside Management Control) | D1-Forced - Immediate | 100-Fossil-Steam
9250 | Low Btu coal due to low BTU vane of coal not expected (Outside Management Control) | External | Fuel Quality | D1 | Forced - Immediate | 2022 | Coal | LI | 100 | Fossil-Steam | MRO | Off-Peak | 480.8667 | 4 | 1 | 1 | 9250-Low Btu coal due to low BTU vane of coal not expected (Outside Management Control) | D1-Forced - Immediate | 100-Fossil-Steam
9250 | Low Btu coal due to low BTU vane of coal not expected (Outside Management Control) | External | Fuel Quality | D1 | Forced - Immediate | 2022 | Coal | LI | 100 | Fossil-Steam | TRE | Summer | 355.5475 | 18.47 | 1 | 1 | 9250-Low Btu coal due to low BTU vane of coal not expected (Outside Management Control) | D1-Forced - Immediate | 100-Fossil-Steam
9250 | Low Btu coal due to low BTU vane of coal not expected (Outside Management Control) | External | Fuel Quality | D1 | Forced - Immediate | 2022 | Coal | LI | 100 | Fossil-Steam | TRE | Winter | 411.1125 | 28.85 | 1 | 1 | 9250-Low Btu coal due to low BTU vane of coal not expected (Outside Management Control) | D1-Forced - Immediate | 100-Fossil-Steam
9250 | Low Btu coal due to low BTU vane of coal not expected (Outside Management Control) | External | Fuel Quality | D1 | Forced - Immediate | 2022 | Coal | CC | 100 | Fossil-Steam | MRO | Off-Peak | 5.2 | 24 | 1 | 1 | 9250-Low Btu coal due to low BTU vane of coal not expected (Outside Management Control) | D1-Forced - Immediate | 100-Fossil-Steam
9250 | Low Btu coal due to low BTU vane of coal not expected (Outside Management Control) | External | Fuel Quality | D1 | Forced - Immediate | 2022 | Coal | CC | 100 | Fossil-Steam | RFC | Off-Peak | 36.3 | 3.3 | 1 | 1 | 9250-Low Btu coal due to low BTU vane of coal not expected (Outside Management Control) | D1-Forced - Immediate | 100-Fossil-Steam
9250 | Low Btu coal due to low BTU vane of coal not expected (Outside Management Control) | External | Fuel Quality | D1 | Forced - Immediate | 2022 | Coal | CC | 100 | Fossil-Steam | MRO | Off-Peak | 36.4583 | 12.5 | 1 | 1 | 9250-Low Btu coal due to low BTU vane of coal not expected (Outside Management Control) | D1-Forced - Immediate | 100-Fossil-Steam
9250 | Low Btu coal due to low BTU vane of coal not expected (Outside Management Control) | External | Fuel Quality | D1 | Forced - Immediate | 2022 | Coal | CC | 100 | Fossil-Steam | MRO | Off-Peak | 45.4166 | 109 | 1 | 1 | 9250-Low Btu coal due to low BTU vane of coal not expected (Outside Management Control) | D1-Forced - Immediate | 100-Fossil-Steam
9250 | Low Btu coal due to low BTU vane of coal not expected (Outside Management Control) | External | Fuel Quality | D1 | Forced - Immediate | 2022 | Coal | CC | 100 | Fossil-Steam | RFC | Off-Peak | 68.9 | 5.3 | 1 | 1 | 9250-Low Btu coal due to low BTU vane of coal not expected (Outside Management Control) | D1-Forced - Immediate | 100-Fossil-Steam
9250 | Low Btu coal due to low BTU vane of coal not expected (Outside Management Control) | External | Fuel Quality | D1 | Forced - Immediate | 2022 | Coal | CC | 100 | Fossil-Steam | SERC | Off-Peak | 97.5 | 18 | 1 | 1 | 9250-Low Btu coal due to low BTU vane of coal not expected (Outside Management Control) | D1-Forced - Immediate | 100-Fossil-Steam
9250 | Low Btu coal due to low BTU vane of coal not expected (Outside Management Control) | External | Fuel Quality | D1 | Forced - Immediate | 2022 | Coal | CC | 100 | Fossil-Steam | SERC | Off-Peak | 103.7 | 3 | 1 | 1 | 9250-Low Btu coal due to low BTU vane of coal not expected (Outside Management Control) | D1-Forced - Immediate | 100-Fossil-Steam
9250 | Low Btu coal due to low BTU vane of coal not expected (Outside Management Control) | External | Fuel Quality | D1 | Forced - Immediate | 2022 | Coal | CC | 100 | Fossil-Steam | RFC | Off-Peak | 244.4 | 2.6 | 1 | 1 | 9250-Low Btu coal due to low BTU vane of coal not expected (Outside Management Control) | D1-Forced - Immediate | 100-Fossil-Steam
9250 | Low Btu coal due to low BTU vane of coal not expected (Outside Management Control) | External | Fuel Quality | D1 | Forced - Immediate | 2022 | Coal | CC | 100 | Fossil-Steam | MRO | Off-Peak | 251.7726 | 43.66 | 1 | 1 | 9250-Low Btu coal due to low BTU vane of coal not expected (Outside Management Control) | D1-Forced - Immediate | 100-Fossil-Steam
9250 | Low Btu coal due to low BTU vane of coal not expected (Outside Management Control) | External | Fuel Quality | D1 | Forced - Immediate | 2022 | Coal | CC | 100 | Fossil-Steam | WECC | Off-Peak | 347.65 | 17 | 1 | 1 | 9250-Low Btu coal due to low BTU vane of coal not expected (Outside Management Control) | D1-Forced - Immediate | 100-Fossil-Steam
9250 | Low Btu coal due to low BTU vane of coal not expected (Outside Management Control) | External | Fuel Quality | D1 | Forced - Immediate | 2022 | Coal | CC | 100 | Fossil-Steam | WECC | Off-Peak | 759 | 18 | 1 | 1 | 9250-Low Btu coal due to low BTU vane of coal not expected (Outside Management Control) | D1-Forced - Immediate | 100-Fossil-Steam
9250 | Low Btu coal due to low BTU vane of coal not expected (Outside Management Control) | External | Fuel Quality | D1 | Forced - Immediate | 2022 | Coal | CC | 100 | Fossil-Steam | MRO | Off-Peak | 1373.0333 | 34 | 1 | 1 | 9250-Low Btu coal due to low BTU vane of coal not expected (Outside Management Control) | D1-Forced - Immediate | 100-Fossil-Steam
9250 | Low Btu coal due to low BTU vane of coal not expected (Outside Management Control) | External | Fuel Quality | D1 | Forced - Immediate | 2022 | Coal | CC | 100 | Fossil-Steam | RFC | Off-Peak | 2842.8 | 9.2 | 1 | 1 | 9250-Low Btu coal due to low BTU vane of coal not expected (Outside Management Control) | D1-Forced - Immediate | 100-Fossil-Steam
9250 | Low Btu coal due to low BTU vane of coal not expected (Outside Management Control) | External | Fuel Quality | D1 | Forced - Immediate | 2022 | Coal | CC | 100 | Fossil-Steam | WECC | Off-Peak | 4951.9166 | 65 | 1 | 1 | 9250-Low Btu coal due to low BTU vane of coal not expected (Outside Management Control) | D1-Forced - Immediate | 100-Fossil-Steam
9250 | Low Btu coal due to low BTU vane of coal not expected (Outside Management Control) | External | Fuel Quality | D1 | Forced - Immediate | 2022 | Coal | CC | 100 | Fossil-Steam | RFC | Summer | 25 | 12.5 | 1 | 1 | 9250-Low Btu coal due to low BTU vane of coal not expected (Outside Management Control) | D1-Forced - Immediate | 100-Fossil-Steam
9250 | Low Btu coal due to low BTU vane of coal not expected (Outside Management Control) | External | Fuel Quality | D1 | Forced - Immediate | 2022 | Coal | CC | 100 | Fossil-Steam | SERC | Summer | 34.5833 | 5 | 1 | 1 | 9250-Low Btu coal due to low BTU vane of coal not expected (Outside Management Control) | D1-Forced - Immediate | 100-Fossil-Steam
9250 | Low Btu coal due to low BTU vane of coal not expected (Outside Management Control) | External | Fuel Quality | D1 | Forced - Immediate | 2022 | Coal | CC | 100 | Fossil-Steam | RFC | Summer | 176.8 | 10.4 | 1 | 1 | 9250-Low Btu coal due to low BTU vane of coal not expected (Outside Management Control) | D1-Forced - Immediate | 100-Fossil-Steam
9250 | Low Btu coal due to low BTU vane of coal not expected (Outside Management Control) | External | Fuel Quality | D1 | Forced - Immediate | 2022 | Coal | CC | 100 | Fossil-Steam | SERC | Summer | 192 | 24 | 1 | 1 | 9250-Low Btu coal due to low BTU vane of coal not expected (Outside Management Control) | D1-Forced - Immediate | 100-Fossil-Steam
9250 | Low Btu coal due to low BTU vane of coal not expected (Outside Management Control) | External | Fuel Quality | D1 | Forced - Immediate | 2022 | Coal | CC | 100 | Fossil-Steam | RFC | Summer | 249.4 | 8.6 | 1 | 1 | 9250-Low Btu coal due to low BTU vane of coal not expected (Outside Management Control) | D1-Forced - Immediate | 100-Fossil-Steam
9250 | Low Btu coal due to low BTU vane of coal not expected (Outside Management Control) | External | Fuel Quality | D1 | Forced - Immediate | 2022 | Coal | CC | 100 | Fossil-Steam | MRO | Summer | 296.1403 | 40.66 | 1 | 1 | 9250-Low Btu coal due to low BTU vane of coal not expected (Outside Management Control) | D1-Forced - Immediate | 100-Fossil-Steam
9250 | Low Btu coal due to low BTU vane of coal not expected (Outside Management Control) | External | Fuel Quality | D1 | Forced - Immediate | 2022 | Coal | CC | 100 | Fossil-Steam | MRO | Summer | 477.2033 | 47.8 | 1 | 1 | 9250-Low Btu coal due to low BTU vane of coal not expected (Outside Management Control) | D1-Forced - Immediate | 100-Fossil-Steam
9250 | Low Btu coal due to low BTU vane of coal not expected (Outside Management Control) | External | Fuel Quality | D1 | Forced - Immediate | 2022 | Coal | CC | 100 | Fossil-Steam | MRO | Summer | 764.0033 | 47.8 | 1 | 4 | 9250-Low Btu coal due to low BTU vane of coal not expected (Outside Management Control) | D1-Forced - Immediate | 100-Fossil-Steam
9250 | Low Btu coal due to low BTU vane of coal not expected (Outside Management Control) | External | Fuel Quality | D1 | Forced - Immediate | 2022 | Coal | CC | 100 | Fossil-Steam | RFC | Summer | 780 | 10 | 1 | 1 | 9250-Low Btu coal due to low BTU vane of coal not expected (Outside Management Control) | D1-Forced - Immediate | 100-Fossil-Steam
9250 | Low Btu coal due to low BTU vane of coal not expected (Outside Management Control) | External | Fuel Quality | D1 | Forced - Immediate | 2022 | Coal | CC | 100 | Fossil-Steam | MRO | Summer | 4566.7999 | 84 | 1 | 1 | 9250-Low Btu coal due to low BTU vane of coal not expected (Outside Management Control) | D1-Forced - Immediate | 100-Fossil-Steam
9250 | Low Btu coal due to low BTU vane of coal not expected (Outside Management Control) | External | Fuel Quality | D1 | Forced - Immediate | 2022 | Coal | CC | 100 | Fossil-Steam | SERC | Winter | 174.0333 | 46 | 1 | 1 | 9250-Low Btu coal due to low BTU vane of coal not expected (Outside Management Control) | D1-Forced - Immediate | 100-Fossil-Steam
9250 | Low Btu coal due to low BTU vane of coal not expected (Outside Management Control) | External | Fuel Quality | D1 | Forced - Immediate | 2022 | Coal | CC | 100 | Fossil-Steam | SERC | Winter | 6550.6 | 42 | 1 | 1 | 9250-Low Btu coal due to low BTU vane of coal not expected (Outside Management Control) | D1-Forced - Immediate | 100-Fossil-Steam
9250 | Low Btu coal due to low BTU vane of coal not expected (Outside Management Control) | External | Fuel Quality | D1 | Forced - Immediate | 2022 | Coal | LI | 100 | Fossil-Steam | TRE | Off-Peak | 95.37 | 9.9 | 1 | 1 | 9250-Low Btu coal due to low BTU vane of coal not expected (Outside Management Control) | D1-Forced - Immediate | 100-Fossil-Steam
9250 | Low Btu coal due to low BTU vane of coal not expected (Outside Management Control) | External | Fuel Quality | D1 | Forced - Immediate | 2022 | Coal | LI | 100 | Fossil-Steam | TRE | Off-Peak | 170.1375 | 17.45 | 1 | 1 | 9250-Low Btu coal due to low BTU vane of coal not expected (Outside Management Control) | D1-Forced - Immediate | 100-Fossil-Steam
9250 | Low Btu coal due to low BTU vane of coal not expected (Outside Management Control) | External | Fuel Quality | D1 | Forced - Immediate | 2022 | Coal | LI | 100 | Fossil-Steam | TRE | Summer | 53.2827 | 6.89 | 1 | 1 | 9250-Low Btu coal due to low BTU vane of coal not expected (Outside Management Control) | D1-Forced - Immediate | 100-Fossil-Steam
9250 | Low Btu coal due to low BTU vane of coal not expected (Outside Management Control) | External | Fuel Quality | D1 | Forced - Immediate | 2022 | Coal | CC | 100 | Fossil-Steam | MRO | Off-Peak | 66.43 | 30.66 | 1 | 1 | 9250-Low Btu coal due to low BTU vane of coal not expected (Outside Management Control) | D1-Forced - Immediate | 100-Fossil-Steam
9250 | Low Btu coal due to low BTU vane of coal not expected (Outside Management Control) | External | Fuel Quality | D1 | Forced - Immediate | 2022 | Coal | CC | 100 | Fossil-Steam | MRO | Off-Peak | 81.5833 | 27.5 | 1 | 1 | 9250-Low Btu coal due to low BTU vane of coal not expected (Outside Management Control) | D1-Forced - Immediate | 100-Fossil-Steam
9250 | Low Btu coal due to low BTU vane of coal not expected (Outside Management Control) | External | Fuel Quality | D1 | Forced - Immediate | 2022 | Coal | CC | 100 | Fossil-Steam | MRO | Off-Peak | 96.75 | 129 | 1 | 1 | 9250-Low Btu coal due to low BTU vane of coal not expected (Outside Management Control) | D1-Forced - Immediate | 100-Fossil-Steam
9250 | Low Btu coal due to low BTU vane of coal not expected (Outside Management Control) | External | Fuel Quality | D1 | Forced - Immediate | 2022 | Coal | CC | 100 | Fossil-Steam | MRO | Off-Peak | 680 | 34 | 1 | 1 | 9250-Low Btu coal due to low BTU vane of coal not expected (Outside Management Control) | D1-Forced - Immediate | 100-Fossil-Steam
9250 | Low Btu coal due to low BTU vane of coal not expected (Outside Management Control) | External | Fuel Quality | D1 | Forced - Immediate | 2022 | Coal | CC | 100 | Fossil-Steam | SERC | Off-Peak | 1468 | 8 | 1 | 1 | 9250-Low Btu coal due to low BTU vane of coal not expected (Outside Management Control) | D1-Forced - Immediate | 100-Fossil-Steam
9250 | Low Btu coal due to low BTU vane of coal not expected (Outside Management Control) | External | Fuel Quality | D1 | Forced - Immediate | 2022 | Coal | CC | 100 | Fossil-Steam | WECC | Off-Peak | 1698.9333 | 8 | 1 | 1 | 9250-Low Btu coal due to low BTU vane of coal not expected (Outside Management Control) | D1-Forced - Immediate | 100-Fossil-Steam
9250 | Low Btu coal due to low BTU vane of coal not expected (Outside Management Control) | External | Fuel Quality | D1 | Forced - Immediate | 2022 | Coal | CC | 100 | Fossil-Steam | SERC | Summer | 112.9333 | 8 | 1 | 1 | 9250-Low Btu coal due to low BTU vane of coal not expected (Outside Management Control) | D1-Forced - Immediate | 100-Fossil-Steam
9250 | Low Btu coal due to low BTU vane of coal not expected (Outside Management Control) | External | Fuel Quality | D1 | Forced - Immediate | 2022 | Coal | CC | 100 | Fossil-Steam | SERC | Summer | 152 | 19 | 1 | 1 | 9250-Low Btu coal due to low BTU vane of coal not expected (Outside Management Control) | D1-Forced - Immediate | 100-Fossil-Steam
9250 | Low Btu coal due to low BTU vane of coal not expected (Outside Management Control) | External | Fuel Quality | D1 | Forced - Immediate | 2022 | Coal | CC | 100 | Fossil-Steam | MRO | Summer | 214.7666 | 34 | 1 | 1 | 9250-Low Btu coal due to low BTU vane of coal not expected (Outside Management Control) | D1-Forced - Immediate | 100-Fossil-Steam
9250 | Low Btu coal due to low BTU vane of coal not expected (Outside Management Control) | External | Fuel Quality | D1 | Forced - Immediate | 2022 | Coal | CC | 100 | Fossil-Steam | MRO | Summer | 313.082 | 40.66 | 1 | 1 | 9250-Low Btu coal due to low BTU vane of coal not expected (Outside Management Control) | D1-Forced - Immediate | 100-Fossil-Steam
9250 | Low Btu coal due to low BTU vane of coal not expected (Outside Management Control) | External | Fuel Quality | D1 | Forced - Immediate | 2022 | Coal | CC | 100 | Fossil-Steam | MRO | Summer | 655.6333 | 34 | 1 | 1 | 9250-Low Btu coal due to low BTU vane of coal not expected (Outside Management Control) | D1-Forced - Immediate | 100-Fossil-Steam
9250 | Low Btu coal due to low BTU vane of coal not expected (Outside Management Control) | External | Fuel Quality | D1 | Forced - Immediate | 2022 | Coal | CC | 100 | Fossil-Steam | MRO | Summer | 1337.6 | 52.8 | 1 | 1 | 9250-Low Btu coal due to low BTU vane of coal not expected (Outside Management Control) | D1-Forced - Immediate | 100-Fossil-Steam
9250 | Low Btu coal due to low BTU vane of coal not expected (Outside Management Control) | External | Fuel Quality | D1 | Forced - Immediate | 2022 | Coal | CC | 100 | Fossil-Steam | MRO | Summer | 1363.59 | 27.8 | 1 | 1 | 9250-Low Btu coal due to low BTU vane of coal not expected (Outside Management Control) | D1-Forced - Immediate | 100-Fossil-Steam
9250 | Low Btu coal due to low BTU vane of coal not expected (Outside Management Control) | External | Fuel Quality | D1 | Forced - Immediate | 2022 | Coal | CC | 100 | Fossil-Steam | SERC | Summer | 1694.55 | 11 | 1 | 1 | 9250-Low Btu coal due to low BTU vane of coal not expected (Outside Management Control) | D1-Forced - Immediate | 100-Fossil-Steam
9250 | Low Btu coal due to low BTU vane of coal not expected (Outside Management Control) | External | Fuel Quality | D1 | Forced - Immediate | 2022 | Coal | CC | 100 | Fossil-Steam | MRO | Winter | 94.05 | 99 | 1 | 1 | 9250-Low Btu coal due to low BTU vane of coal not expected (Outside Management Control) | D1-Forced - Immediate | 100-Fossil-Steam
9250 | Low Btu coal due to low BTU vane of coal not expected (Outside Management Control) | External | Fuel Quality | D1 | Forced - Immediate | 2022 | Coal | CC | 100 | Fossil-Steam | SERC | Winter | 284.5 | 15 | 1 | 1 | 9250-Low Btu coal due to low BTU vane of coal not expected (Outside Management Control) | D1-Forced - Immediate | 100-Fossil-Steam
9250 | Low Btu coal due to low BTU vane of coal not expected (Outside Management Control) | External | Fuel Quality | D1 | Forced - Immediate | 2022 | Coal | CC | 100 | Fossil-Steam | MRO | Winter | 383.8333 | 94 | 1 | 1 | 9250-Low Btu coal due to low BTU vane of coal not expected (Outside Management Control) | D1-Forced - Immediate | 100-Fossil-Steam
9250 | Low Btu coal due to low BTU vane of coal not expected (Outside Management Control) | External | Fuel Quality | D1 | Forced - Immediate | 2022 | Coal | CC | 100 | Fossil-Steam | MRO | Winter | 1795.4 | 94 | 1 | 1 | 9250-Low Btu coal due to low BTU vane of coal not expected (Outside Management Control) | D1-Forced - Immediate | 100-Fossil-Steam
9250 | Low Btu coal due to low BTU vane of coal not expected (Outside Management Control) | External | Fuel Quality | D1 | Forced - Immediate | 2022 | Coal | LI | 100 | Fossil-Steam | TRE | Summer | 178.794 | 18.92 | 1 | 1 | 9250-Low Btu coal due to low BTU vane of coal not expected (Outside Management Control) | D1-Forced - Immediate | 100-Fossil-Steam
9250 | Low Btu coal due to low BTU vane of coal not expected (Outside Management Control) | External | Fuel Quality | D1 | Forced - Immediate | 2022 | Coal | CC | 100 | Fossil-Steam | MRO | Off-Peak | 2.9683 | 13.7 | 1 | 1 | 9250-Low Btu coal due to low BTU vane of coal not expected (Outside Management Control) | D1-Forced - Immediate | 100-Fossil-Steam
9250 | Low Btu coal due to low BTU vane of coal not expected (Outside Management Control) | External | Fuel Quality | D1 | Forced - Immediate | 2022 | Coal | CC | 100 | Fossil-Steam | SERC | Off-Peak | 31.3333 | 20 | 1 | 1 | 9250-Low Btu coal due to low BTU vane of coal not expected (Outside Management Control) | D1-Forced - Immediate | 100-Fossil-Steam
9250 | Low Btu coal due to low BTU vane of coal not expected (Outside Management Control) | External | Fuel Quality | D1 | Forced - Immediate | 2022 | Coal | CC | 100 | Fossil-Steam | MRO | Off-Peak | 1014.56 | 3.2 | 1 | 1 | 9250-Low Btu coal due to low BTU vane of coal not expected (Outside Management Control) | D1-Forced - Immediate | 100-Fossil-Steam
9250 | Low Btu coal due to low BTU vane of coal not expected (Outside Management Control) | External | Fuel Quality | D1 | Forced - Immediate | 2022 | Coal | CC | 100 | Fossil-Steam | SERC | Off-Peak | 1800 | 15 | 1 | 1 | 9250-Low Btu coal due to low BTU vane of coal not expected (Outside Management Control) | D1-Forced - Immediate | 100-Fossil-Steam
9250 | Low Btu coal due to low BTU vane of coal not expected (Outside Management Control) | External | Fuel Quality | D1 | Forced - Immediate | 2022 | Coal | CC | 100 | Fossil-Steam | WECC | Off-Peak | 3111.3333 | 52 | 1 | 1 | 9250-Low Btu coal due to low BTU vane of coal not expected (Outside Management Control) | D1-Forced - Immediate | 100-Fossil-Steam
9250 | Low Btu coal due to low BTU vane of coal not expected (Outside Management Control) | External | Fuel Quality | D1 | Forced - Immediate | 2022 | Coal | CC | 100 | Fossil-Steam | WECC | Off-Peak | 4970 | 70 | 1 | 1 | 9250-Low Btu coal due to low BTU vane of coal not expected (Outside Management Control) | D1-Forced - Immediate | 100-Fossil-Steam
9250 | Low Btu coal due to low BTU vane of coal not expected (Outside Management Control) | External | Fuel Quality | D1 | Forced - Immediate | 2022 | Coal | CC | 100 | Fossil-Steam | SERC | Off-Peak | 10551.8833 | 31 | 1 | 1 | 9250-Low Btu coal due to low BTU vane of coal not expected (Outside Management Control) | D1-Forced - Immediate | 100-Fossil-Steam
9250 | Low Btu coal due to low BTU vane of coal not expected (Outside Management Control) | External | Fuel Quality | D1 | Forced - Immediate | 2022 | Coal | CC | 100 | Fossil-Steam | MRO | Summer | 106.76 | 62.8 | 1 | 1 | 9250-Low Btu coal due to low BTU vane of coal not expected (Outside Management Control) | D1-Forced - Immediate | 100-Fossil-Steam
9250 | Low Btu coal due to low BTU vane of coal not expected (Outside Management Control) | External | Fuel Quality | D1 | Forced - Immediate | 2022 | Coal | CC | 100 | Fossil-Steam | SERC | Summer | 127.7333 | 16 | 1 | 1 | 9250-Low Btu coal due to low BTU vane of coal not expected (Outside Management Control) | D1-Forced - Immediate | 100-Fossil-Steam
9250 | Low Btu coal due to low BTU vane of coal not expected (Outside Management Control) | External | Fuel Quality | D1 | Forced - Immediate | 2022 | Coal | CC | 100 | Fossil-Steam | SERC | Summer | 167.4 | 6 | 1 | 1 | 9250-Low Btu coal due to low BTU vane of coal not expected (Outside Management Control) | D1-Forced - Immediate | 100-Fossil-Steam
9250 | Low Btu coal due to low BTU vane of coal not expected (Outside Management Control) | External | Fuel Quality | D1 | Forced - Immediate | 2022 | Coal | CC | 100 | Fossil-Steam | WECC | Summer | 360.1 | 6 | 1 | 1 | 9250-Low Btu coal due to low BTU vane of coal not expected (Outside Management Control) | D1-Forced - Immediate | 100-Fossil-Steam
9250 | Low Btu coal due to low BTU vane of coal not expected (Outside Management Control) | External | Fuel Quality | D1 | Forced - Immediate | 2022 | Coal | CC | 100 | Fossil-Steam | RFC | Summer | 388.6 | 13.4 | 1 | 1 | 9250-Low Btu coal due to low BTU vane of coal not expected (Outside Management Control) | D1-Forced - Immediate | 100-Fossil-Steam
9250 | Low Btu coal due to low BTU vane of coal not expected (Outside Management Control) | External | Fuel Quality | D1 | Forced - Immediate | 2022 | Coal | CC | 100 | Fossil-Steam | MRO | Summer | 1124.64 | 52.8 | 1 | 1 | 9250-Low Btu coal due to low BTU vane of coal not expected (Outside Management Control) | D1-Forced - Immediate | 100-Fossil-Steam
9250 | Low Btu coal due to low BTU vane of coal not expected (Outside Management Control) | External | Fuel Quality | D1 | Forced - Immediate | 2022 | Coal | CC | 100 | Fossil-Steam | MRO | Summer | 1155.6699 | 97.8 | 1 | 1 | 9250-Low Btu coal due to low BTU vane of coal not expected (Outside Management Control) | D1-Forced - Immediate | 100-Fossil-Steam
9250 | Low Btu coal due to low BTU vane of coal not expected (Outside Management Control) | External | Fuel Quality | D1 | Forced - Immediate | 2022 | Coal | CC | 100 | Fossil-Steam | MRO | Summer | 2300.2 | 84 | 1 | 1 | 9250-Low Btu coal due to low BTU vane of coal not expected (Outside Management Control) | D1-Forced - Immediate | 100-Fossil-Steam
9250 | Low Btu coal due to low BTU vane of coal not expected (Outside Management Control) | External | Fuel Quality | D1 | Forced - Immediate | 2022 | Coal | CC | 100 | Fossil-Steam | RFC | Winter | 37.2 | 6.2 | 1 | 1 | 9250-Low Btu coal due to low BTU vane of coal not expected (Outside Management Control) | D1-Forced - Immediate | 100-Fossil-Steam
9250 | Low Btu coal due to low BTU vane of coal not expected (Outside Management Control) | External | Fuel Quality | D1 | Forced - Immediate | 2022 | Coal | CC | 100 | Fossil-Steam | MRO | Winter | 99.75 | 7.5 | 1 | 1 | 9250-Low Btu coal due to low BTU vane of coal not expected (Outside Management Control) | D1-Forced - Immediate | 100-Fossil-Steam
9250 | Low Btu coal due to low BTU vane of coal not expected (Outside Management Control) | External | Fuel Quality | D1 | Forced - Immediate | 2022 | Coal | LI | 100 | Fossil-Steam | MRO | Off-Peak | 2.25 | 15 | 1 | 1 | 9250-Low Btu coal due to low BTU vane of coal not expected (Outside Management Control) | D1-Forced - Immediate | 100-Fossil-Steam
9250 | Low Btu coal due to low BTU vane of coal not expected (Outside Management Control) | External | Fuel Quality | D1 | Forced - Immediate | 2022 | Coal | LI | 100 | Fossil-Steam | TRE | Off-Peak | 11.4693 | 3.68 | 1 | 1 | 9250-Low Btu coal due to low BTU vane of coal not expected (Outside Management Control) | D1-Forced - Immediate | 100-Fossil-Steam
9250 | Low Btu coal due to low BTU vane of coal not expected (Outside Management Control) | External | Fuel Quality | D1 | Forced - Immediate | 2022 | Coal | LI | 100 | Fossil-Steam | TRE | Summer | 84.672 | 13.44 | 1 | 1 | 9250-Low Btu coal due to low BTU vane of coal not expected (Outside Management Control) | D1-Forced - Immediate | 100-Fossil-Steam
9250 | Low Btu coal due to low BTU vane of coal not expected (Outside Management Control) | External | Fuel Quality | D1 | Forced - Immediate | 2022 | Coal | CC | 100 | Fossil-Steam | MRO | Off-Peak | 169.617 | 51.66 | 1 | 1 | 9250-Low Btu coal due to low BTU vane of coal not expected (Outside Management Control) | D1-Forced - Immediate | 100-Fossil-Steam
9250 | Low Btu coal due to low BTU vane of coal not expected (Outside Management Control) | External | Fuel Quality | D1 | Forced - Immediate | 2022 | Coal | CC | 100 | Fossil-Steam | SERC | Off-Peak | 1871.2 | 8 | 1 | 1 | 9250-Low Btu coal due to low BTU vane of coal not expected (Outside Management Control) | D1-Forced - Immediate | 100-Fossil-Steam
9250 | Low Btu coal due to low BTU vane of coal not expected (Outside Management Control) | External | Fuel Quality | D1 | Forced - Immediate | 2022 | Coal | CC | 100 | Fossil-Steam | RFC | Off-Peak | 2163.7 | 56.2 | 1 | 1 | 9250-Low Btu coal due to low BTU vane of coal not expected (Outside Management Control) | D1-Forced - Immediate | 100-Fossil-Steam
9250 | Low Btu coal due to low BTU vane of coal not expected (Outside Management Control) | External | Fuel Quality | D1 | Forced - Immediate | 2022 | Coal | CC | 100 | Fossil-Steam | MRO | Summer | 21.6 | 24 | 1 | 1 | 9250-Low Btu coal due to low BTU vane of coal not expected (Outside Management Control) | D1-Forced - Immediate | 100-Fossil-Steam
9250 | Low Btu coal due to low BTU vane of coal not expected (Outside Management Control) | External | Fuel Quality | D1 | Forced - Immediate | 2022 | Coal | CC | 100 | Fossil-Steam | WECC | Summer | 28 | 70 | 1 | 1 | 9250-Low Btu coal due to low BTU vane of coal not expected (Outside Management Control) | D1-Forced - Immediate | 100-Fossil-Steam
9250 | Low Btu coal due to low BTU vane of coal not expected (Outside Management Control) | External | Fuel Quality | D1 | Forced - Immediate | 2022 | Coal | CC | 100 | Fossil-Steam | RFC | Summer | 59 | 5.9 | 1 | 1 | 9250-Low Btu coal due to low BTU vane of coal not expected (Outside Management Control) | D1-Forced - Immediate | 100-Fossil-Steam
9250 | Low Btu coal due to low BTU vane of coal not expected (Outside Management Control) | External | Fuel Quality | D1 | Forced - Immediate | 2022 | Coal | CC | 100 | Fossil-Steam | RFC | Summer | 64 | 8 | 1 | 1 | 9250-Low Btu coal due to low BTU vane of coal not expected (Outside Management Control) | D1-Forced - Immediate | 100-Fossil-Steam
9250 | Low Btu coal due to low BTU vane of coal not expected (Outside Management Control) | External | Fuel Quality | D1 | Forced - Immediate | 2022 | Coal | CC | 100 | Fossil-Steam | RFC | Summer | 110.4 | 9.2 | 1 | 1 | 9250-Low Btu coal due to low BTU vane of coal not expected (Outside Management Control) | D1-Forced - Immediate | 100-Fossil-Steam
9250 | Low Btu coal due to low BTU vane of coal not expected (Outside Management Control) | External | Fuel Quality | D1 | Forced - Immediate | 2022 | Coal | CC | 100 | Fossil-Steam | RFC | Summer | 172.2 | 8.2 | 1 | 1 | 9250-Low Btu coal due to low BTU vane of coal not expected (Outside Management Control) | D1-Forced - Immediate | 100-Fossil-Steam
9250 | Low Btu coal due to low BTU vane of coal not expected (Outside Management Control) | External | Fuel Quality | D1 | Forced - Immediate | 2022 | Coal | CC | 100 | Fossil-Steam | MRO | Summer | 194.74 | 42.8 | 1 | 1 | 9250-Low Btu coal due to low BTU vane of coal not expected (Outside Management Control) | D1-Forced - Immediate | 100-Fossil-Steam
9250 | Low Btu coal due to low BTU vane of coal not expected (Outside Management Control) | External | Fuel Quality | D1 | Forced - Immediate | 2022 | Coal | CC | 100 | Fossil-Steam | RFC | Summer | 247.5 | 13.2 | 1 | 1 | 9250-Low Btu coal due to low BTU vane of coal not expected (Outside Management Control) | D1-Forced - Immediate | 100-Fossil-Steam
9250 | Low Btu coal due to low BTU vane of coal not expected (Outside Management Control) | External | Fuel Quality | D1 | Forced - Immediate | 2022 | Coal | CC | 100 | Fossil-Steam | RFC | Summer | 651.9 | 15.9 | 1 | 1 | 9250-Low Btu coal due to low BTU vane of coal not expected (Outside Management Control) | D1-Forced - Immediate | 100-Fossil-Steam
9250 | Low Btu coal due to low BTU vane of coal not expected (Outside Management Control) | External | Fuel Quality | D1 | Forced - Immediate | 2022 | Coal | CC | 100 | Fossil-Steam | MRO | Summer | 716.2033 | 47.8 | 1 | 1 | 9250-Low Btu coal due to low BTU vane of coal not expected (Outside Management Control) | D1-Forced - Immediate | 100-Fossil-Steam
9250 | Low Btu coal due to low BTU vane of coal not expected (Outside Management Control) | External | Fuel Quality | D1 | Forced - Immediate | 2022 | Coal | CC | 100 | Fossil-Steam | MRO | Summer | 840.2116 | 59.66 | 1 | 1 | 9250-Low Btu coal due to low BTU vane of coal not expected (Outside Management Control) | D1-Forced - Immediate | 100-Fossil-Steam
9250 | Low Btu coal due to low BTU vane of coal not expected (Outside Management Control) | External | Fuel Quality | D1 | Forced - Immediate | 2022 | Coal | CC | 100 | Fossil-Steam | MRO | Summer | 1073.8333 | 34 | 1 | 1 | 9250-Low Btu coal due to low BTU vane of coal not expected (Outside Management Control) | D1-Forced - Immediate | 100-Fossil-Steam
9250 | Low Btu coal due to low BTU vane of coal not expected (Outside Management Control) | External | Fuel Quality | D1 | Forced - Immediate | 2022 | Coal | CC | 100 | Fossil-Steam | WECC | Summer | 1545.3 | 18 | 1 | 1 | 9250-Low Btu coal due to low BTU vane of coal not expected (Outside Management Control) | D1-Forced - Immediate | 100-Fossil-Steam
9250 | Low Btu coal due to low BTU vane of coal not expected (Outside Management Control) | External | Fuel Quality | D1 | Forced - Immediate | 2022 | Coal | CC | 100 | Fossil-Steam | MRO | Summer | 3557.61 | 37.8 | 1 | 1 | 9250-Low Btu coal due to low BTU vane of coal not expected (Outside Management Control) | D1-Forced - Immediate | 100-Fossil-Steam
9250 | Low Btu coal due to low BTU vane of coal not expected (Outside Management Control) | External | Fuel Quality | D1 | Forced - Immediate | 2022 | Coal | CC | 100 | Fossil-Steam | MRO | Winter | 263.4166 | 109 | 1 | 1 | 9250-Low Btu coal due to low BTU vane of coal not expected (Outside Management Control) | D1-Forced - Immediate | 100-Fossil-Steam
9250 | Low Btu coal due to low BTU vane of coal not expected (Outside Management Control) | External | Fuel Quality | D1 | Forced - Immediate | 2022 | Coal | CC | 100 | Fossil-Steam | RFC | Winter | 338.4 | 4.7 | 1 | 1 | 9250-Low Btu coal due to low BTU vane of coal not expected (Outside Management Control) | D1-Forced - Immediate | 100-Fossil-Steam
9250 | Low Btu coal due to low BTU vane of coal not expected (Outside Management Control) | External | Fuel Quality | D1 | Forced - Immediate | 2022 | Coal | CC | 100 | Fossil-Steam | RFC | Winter | 341.6 | 6.1 | 1 | 1 | 9250-Low Btu coal due to low BTU vane of coal not expected (Outside Management Control) | D1-Forced - Immediate | 100-Fossil-Steam
9250 | Low Btu coal due to low BTU vane of coal not expected (Outside Management Control) | External | Fuel Quality | D1 | Forced - Immediate | 2022 | Coal | CC | 100 | Fossil-Steam | MRO | Winter | 1135.2 | 144 | 1 | 1 | 9250-Low Btu coal due to low BTU vane of coal not expected (Outside Management Control) | D1-Forced - Immediate | 100-Fossil-Steam
9250 | Low Btu coal due to low BTU vane of coal not expected (Outside Management Control) | External | Fuel Quality | D1 | Forced - Immediate | 2022 | Coal | CC | 100 | Fossil-Steam | SERC | Winter | 2310 | 10 | 1 | 1 | 9250-Low Btu coal due to low BTU vane of coal not expected (Outside Management Control) | D1-Forced - Immediate | 100-Fossil-Steam
9250 | Low Btu coal due to low BTU vane of coal not expected (Outside Management Control) | External | Fuel Quality | D1 | Forced - Immediate | 2022 | Coal | LI | 100 | Fossil-Steam | TRE | Off-Peak | 646.2752 | 20.27 | 1 | 1 | 9250-Low Btu coal due to low BTU vane of coal not expected (Outside Management Control) | D1-Forced - Immediate | 100-Fossil-Steam
9250 | Low Btu coal due to low BTU vane of coal not expected (Outside Management Control) | External | Fuel Quality | D1 | Forced - Immediate | 2022 | Coal | LI | 100 | Fossil-Steam | MRO | Summer | 120 | 6 | 1 | 1 | 9250-Low Btu coal due to low BTU vane of coal not expected (Outside Management Control) | D1-Forced - Immediate | 100-Fossil-Steam
9250 | Low Btu coal due to low BTU vane of coal not expected (Outside Management Control) | External | Fuel Quality | D1 | Forced - Immediate | 2022 | Coal | LI | 100 | Fossil-Steam | TRE | Summer | 191.8692 | 11.57 | 1 | 1 | 9250-Low Btu coal due to low BTU vane of coal not expected (Outside Management Control) | D1-Forced - Immediate | 100-Fossil-Steam
9250 | Low Btu coal due to low BTU vane of coal not expected (Outside Management Control) | External | Fuel Quality | D1 | Forced - Immediate | 2022 | Coal | LI | 100 | Fossil-Steam | TRE | Winter | 82.1713 | 21.16 | 1 | 1 | 9250-Low Btu coal due to low BTU vane of coal not expected (Outside Management Control) | D1-Forced - Immediate | 100-Fossil-Steam
9250 | Low Btu coal due to low BTU vane of coal not expected (Outside Management Control) | External | Fuel Quality | D2 | Forced - Delayed | 2022 | Coal | LI | 100 | Fossil-Steam | MRO | Winter | 358.3333 | 25 | 1 | 1 | 9250-Low Btu coal due to low BTU vane of coal not expected (Outside Management Control) | D2-Forced - Delayed | 100-Fossil-Steam
9250 | Low Btu coal due to low BTU vane of coal not expected (Outside Management Control) | External | Fuel Quality | D1 | Forced - Immediate | 2022 | Coal | CC | 100 | Fossil-Steam | SERC | Off-Peak | 120.0167 | 19 | 1 | 1 | 9250-Low Btu coal due to low BTU vane of coal not expected (Outside Management Control) | D1-Forced - Immediate | 100-Fossil-Steam
9250 | Low Btu coal due to low BTU vane of coal not expected (Outside Management Control) | External | Fuel Quality | D1 | Forced - Immediate | 2022 | Coal | CC | 100 | Fossil-Steam | RFC | Off-Peak | 183.6 | 1.8 | 1 | 1 | 9250-Low Btu coal due to low BTU vane of coal not expected (Outside Management Control) | D1-Forced - Immediate | 100-Fossil-Steam
9250 | Low Btu coal due to low BTU vane of coal not expected (Outside Management Control) | External | Fuel Quality | D1 | Forced - Immediate | 2022 | Coal | CC | 100 | Fossil-Steam | SERC | Off-Peak | 209.25 | 5 | 1 | 1 | 9250-Low Btu coal due to low BTU vane of coal not expected (Outside Management Control) | D1-Forced - Immediate | 100-Fossil-Steam
9250 | Low Btu coal due to low BTU vane of coal not expected (Outside Management Control) | External | Fuel Quality | D1 | Forced - Immediate | 2022 | Coal | CC | 100 | Fossil-Steam | RFC | Off-Peak | 224.1 | 2.7 | 1 | 1 | 9250-Low Btu coal due to low BTU vane of coal not expected (Outside Management Control) | D1-Forced - Immediate | 100-Fossil-Steam
9250 | Low Btu coal due to low BTU vane of coal not expected (Outside Management Control) | External | Fuel Quality | D1 | Forced - Immediate | 2022 | Coal | CC | 100 | Fossil-Steam | SERC | Off-Peak | 936.9167 | 5 | 1 | 1 | 9250-Low Btu coal due to low BTU vane of coal not expected (Outside Management Control) | D1-Forced - Immediate | 100-Fossil-Steam
9250 | Low Btu coal due to low BTU vane of coal not expected (Outside Management Control) | External | Fuel Quality | D1 | Forced - Immediate | 2022 | Coal | CC | 100 | Fossil-Steam | RFC | Summer | 12 | 6 | 1 | 1 | 9250-Low Btu coal due to low BTU vane of coal not expected (Outside Management Control) | D1-Forced - Immediate | 100-Fossil-Steam
9250 | Low Btu coal due to low BTU vane of coal not expected (Outside Management Control) | External | Fuel Quality | D1 | Forced - Immediate | 2022 | Coal | CC | 100 | Fossil-Steam | RFC | Summer | 101 | 10.1 | 1 | 1 | 9250-Low Btu coal due to low BTU vane of coal not expected (Outside Management Control) | D1-Forced - Immediate | 100-Fossil-Steam
9250 | Low Btu coal due to low BTU vane of coal not expected (Outside Management Control) | External | Fuel Quality | D1 | Forced - Immediate | 2022 | Coal | CC | 100 | Fossil-Steam | SERC | Summer | 101.9167 | 5 | 1 | 1 | 9250-Low Btu coal due to low BTU vane of coal not expected (Outside Management Control) | D1-Forced - Immediate | 100-Fossil-Steam
9250 | Low Btu coal due to low BTU vane of coal not expected (Outside Management Control) | External | Fuel Quality | D1 | Forced - Immediate | 2022 | Coal | CC | 100 | Fossil-Steam | RFC | Summer | 106.4 | 7.6 | 1 | 1 | 9250-Low Btu coal due to low BTU vane of coal not expected (Outside Management Control) | D1-Forced - Immediate | 100-Fossil-Steam
9250 | Low Btu coal due to low BTU vane of coal not expected (Outside Management Control) | External | Fuel Quality | D1 | Forced - Immediate | 2022 | Coal | CC | 100 | Fossil-Steam | SERC | Summer | 177.3333 | 20 | 1 | 1 | 9250-Low Btu coal due to low BTU vane of coal not expected (Outside Management Control) | D1-Forced - Immediate | 100-Fossil-Steam
9250 | Low Btu coal due to low BTU vane of coal not expected (Outside Management Control) | External | Fuel Quality | D1 | Forced - Immediate | 2022 | Coal | CC | 100 | Fossil-Steam | RFC | Summer | 184.8 | 8.4 | 1 | 1 | 9250-Low Btu coal due to low BTU vane of coal not expected (Outside Management Control) | D1-Forced - Immediate | 100-Fossil-Steam
9250 | Low Btu coal due to low BTU vane of coal not expected (Outside Management Control) | External | Fuel Quality | D1 | Forced - Immediate | 2022 | Coal | CC | 100 | Fossil-Steam | MRO | Summer | 242.3233 | 27.8 | 1 | 1 | 9250-Low Btu coal due to low BTU vane of coal not expected (Outside Management Control) | D1-Forced - Immediate | 100-Fossil-Steam
9250 | Low Btu coal due to low BTU vane of coal not expected (Outside Management Control) | External | Fuel Quality | D1 | Forced - Immediate | 2022 | Coal | CC | 100 | Fossil-Steam | MRO | Summer | 284.5033 | 17.8 | 1 | 1 | 9250-Low Btu coal due to low BTU vane of coal not expected (Outside Management Control) | D1-Forced - Immediate | 100-Fossil-Steam
9250 | Low Btu coal due to low BTU vane of coal not expected (Outside Management Control) | External | Fuel Quality | D1 | Forced - Immediate | 2022 | Coal | CC | 100 | Fossil-Steam | RFC | Summer | 355.2 | 7.4 | 1 | 1 | 9250-Low Btu coal due to low BTU vane of coal not expected (Outside Management Control) | D1-Forced - Immediate | 100-Fossil-Steam
9250 | Low Btu coal due to low BTU vane of coal not expected (Outside Management Control) | External | Fuel Quality | D1 | Forced - Immediate | 2022 | Coal | CC | 100 | Fossil-Steam | MRO | Summer | 420.28 | 22.8 | 1 | 1 | 9250-Low Btu coal due to low BTU vane of coal not expected (Outside Management Control) | D1-Forced - Immediate | 100-Fossil-Steam
9250 | Low Btu coal due to low BTU vane of coal not expected (Outside Management Control) | External | Fuel Quality | D1 | Forced - Immediate | 2022 | Coal | CC | 100 | Fossil-Steam | RFC | Summer | 642.4 | 8.8 | 1 | 1 | 9250-Low Btu coal due to low BTU vane of coal not expected (Outside Management Control) | D1-Forced - Immediate | 100-Fossil-Steam
9250 | Low Btu coal due to low BTU vane of coal not expected (Outside Management Control) | External | Fuel Quality | D1 | Forced - Immediate | 2022 | Coal | CC | 100 | Fossil-Steam | MRO | Summer | 678.76 | 47.8 | 1 | 1 | 9250-Low Btu coal due to low BTU vane of coal not expected (Outside Management Control) | D1-Forced - Immediate | 100-Fossil-Steam
9250 | Low Btu coal due to low BTU vane of coal not expected (Outside Management Control) | External | Fuel Quality | D1 | Forced - Immediate | 2022 | Coal | CC | 100 | Fossil-Steam | SERC | Summer | 864.7 | 6 | 1 | 1 | 9250-Low Btu coal due to low BTU vane of coal not expected (Outside Management Control) | D1-Forced - Immediate | 100-Fossil-Steam
9250 | Low Btu coal due to low BTU vane of coal not expected (Outside Management Control) | External | Fuel Quality | D1 | Forced - Immediate | 2022 | Coal | CC | 100 | Fossil-Steam | MRO | Winter | 92.4 | 44 | 1 | 1 | 9250-Low Btu coal due to low BTU vane of coal not expected (Outside Management Control) | D1-Forced - Immediate | 100-Fossil-Steam
9250 | Low Btu coal due to low BTU vane of coal not expected (Outside Management Control) | External | Fuel Quality | D1 | Forced - Immediate | 2022 | Coal | CC | 100 | Fossil-Steam | MRO | Winter | 355.9833 | 6.2 | 1 | 1 | 9250-Low Btu coal due to low BTU vane of coal not expected (Outside Management Control) | D1-Forced - Immediate | 100-Fossil-Steam
9250 | Low Btu coal due to low BTU vane of coal not expected (Outside Management Control) | External | Fuel Quality | D1 | Forced - Immediate | 2022 | Coal | CC | 100 | Fossil-Steam | MRO | Winter | 987.7 | 119 | 1 | 1 | 9250-Low Btu coal due to low BTU vane of coal not expected (Outside Management Control) | D1-Forced - Immediate | 100-Fossil-Steam
9250 | Low Btu coal due to low BTU vane of coal not expected (Outside Management Control) | External | Fuel Quality | D1 | Forced - Immediate | 2022 | Coal | CC | 100 | Fossil-Steam | MRO | Winter | 1257.7666 | 194 | 1 | 1 | 9250-Low Btu coal due to low BTU vane of coal not expected (Outside Management Control) | D1-Forced - Immediate | 100-Fossil-Steam
9250 | Low Btu coal due to low BTU vane of coal not expected (Outside Management Control) | External | Fuel Quality | D1 | Forced - Immediate | 2022 | Coal | CC | 100 | Fossil-Steam | SERC | Winter | 1613.3333 | 20 | 1 | 1 | 9250-Low Btu coal due to low BTU vane of coal not expected (Outside Management Control) | D1-Forced - Immediate | 100-Fossil-Steam
9250 | Low Btu coal due to low BTU vane of coal not expected (Outside Management Control) | External | Fuel Quality | D1 | Forced - Immediate | 2022 | Coal | LI | 100 | Fossil-Steam | MRO | Off-Peak | 10.8 | 9 | 1 | 1 | 9250-Low Btu coal due to low BTU vane of coal not expected (Outside Management Control) | D1-Forced - Immediate | 100-Fossil-Steam
9250 | Low Btu coal due to low BTU vane of coal not expected (Outside Management Control) | External | Fuel Quality | D1 | Forced - Immediate | 2022 | Coal | LI | 100 | Fossil-Steam | MRO | Off-Peak | 235.2667 | 4 | 1 | 1 | 9250-Low Btu coal due to low BTU vane of coal not expected (Outside Management Control) | D1-Forced - Immediate | 100-Fossil-Steam
9250 | Low Btu coal due to low BTU vane of coal not expected (Outside Management Control) | External | Fuel Quality | D1 | Forced - Immediate | 2022 | Coal | LI | 100 | Fossil-Steam | TRE | Summer | 6.5333 | 4.9 | 1 | 1 | 9250-Low Btu coal due to low BTU vane of coal not expected (Outside Management Control) | D1-Forced - Immediate | 100-Fossil-Steam
9250 | Low Btu coal due to low BTU vane of coal not expected (Outside Management Control) | External | Fuel Quality | D1 | Forced - Immediate | 2022 | Coal | LI | 100 | Fossil-Steam | TRE | Summer | 26.7458 | 6.55 | 1 | 1 | 9250-Low Btu coal due to low BTU vane of coal not expected (Outside Management Control) | D1-Forced - Immediate | 100-Fossil-Steam
9250 | Low Btu coal due to low BTU vane of coal not expected (Outside Management Control) | External | Fuel Quality | D1 | Forced - Immediate | 2022 | Coal | LI | 100 | Fossil-Steam | TRE | Summer | 51.4783 | 4.61 | 1 | 1 | 9250-Low Btu coal due to low BTU vane of coal not expected (Outside Management Control) | D1-Forced - Immediate | 100-Fossil-Steam
9250 | Low Btu coal due to low BTU vane of coal not expected (Outside Management Control) | External | Fuel Quality | D1 | Forced - Immediate | 2022 | Coal | LI | 100 | Fossil-Steam | MRO | Summer | 337.3333 | 8 | 1 | 1 | 9250-Low Btu coal due to low BTU vane of coal not expected (Outside Management Control) | D1-Forced - Immediate | 100-Fossil-Steam
9250 | Low Btu coal due to low BTU vane of coal not expected (Outside Management Control) | External | Fuel Quality | D1 | Forced - Immediate | 2022 | Coal | LI | 100 | Fossil-Steam | TRE | Winter | 1124.04 | 22.04 | 1 | 1 | 9250-Low Btu coal due to low BTU vane of coal not expected (Outside Management Control) | D1-Forced - Immediate | 100-Fossil-Steam
9250 | Low Btu coal due to low BTU vane of coal not expected (Outside Management Control) | External | Fuel Quality | D1 | Forced - Immediate | 2022 | Coal | CC | 100 | Fossil-Steam | RFC | Off-Peak | 3 | 3 | 1 | 1 | 9250-Low Btu coal due to low BTU vane of coal not expected (Outside Management Control) | D1-Forced - Immediate | 100-Fossil-Steam
9250 | Low Btu coal due to low BTU vane of coal not expected (Outside Management Control) | External | Fuel Quality | D1 | Forced - Immediate | 2022 | Coal | CC | 100 | Fossil-Steam | MRO | Off-Peak | 54.45 | 12.1 | 1 | 1 | 9250-Low Btu coal due to low BTU vane of coal not expected (Outside Management Control) | D1-Forced - Immediate | 100-Fossil-Steam
9250 | Low Btu coal due to low BTU vane of coal not expected (Outside Management Control) | External | Fuel Quality | D1 | Forced - Immediate | 2022 | Coal | CC | 100 | Fossil-Steam | MRO | Off-Peak | 211.1286 | 28.66 | 1 | 1 | 9250-Low Btu coal due to low BTU vane of coal not expected (Outside Management Control) | D1-Forced - Immediate | 100-Fossil-Steam
9250 | Low Btu coal due to low BTU vane of coal not expected (Outside Management Control) | External | Fuel Quality | D1 | Forced - Immediate | 2022 | Coal | CC | 100 | Fossil-Steam | SERC | Off-Peak | 588.25 | 15 | 1 | 1 | 9250-Low Btu coal due to low BTU vane of coal not expected (Outside Management Control) | D1-Forced - Immediate | 100-Fossil-Steam
9250 | Low Btu coal due to low BTU vane of coal not expected (Outside Management Control) | External | Fuel Quality | D1 | Forced - Immediate | 2022 | Coal | CC | 100 | Fossil-Steam | WECC | Off-Peak | 4471.5 | 30 | 1 | 1 | 9250-Low Btu coal due to low BTU vane of coal not expected (Outside Management Control) | D1-Forced - Immediate | 100-Fossil-Steam
9250 | Low Btu coal due to low BTU vane of coal not expected (Outside Management Control) | External | Fuel Quality | D1 | Forced - Immediate | 2022 | Coal | CC | 100 | Fossil-Steam | MRO | Summer | 7.7 | 14 | 1 | 1 | 9250-Low Btu coal due to low BTU vane of coal not expected (Outside Management Control) | D1-Forced - Immediate | 100-Fossil-Steam
9250 | Low Btu coal due to low BTU vane of coal not expected (Outside Management Control) | External | Fuel Quality | D1 | Forced - Immediate | 2022 | Coal | CC | 100 | Fossil-Steam | MRO | Summer | 58.6667 | 3.2 | 1 | 1 | 9250-Low Btu coal due to low BTU vane of coal not expected (Outside Management Control) | D1-Forced - Immediate | 100-Fossil-Steam
9250 | Low Btu coal due to low BTU vane of coal not expected (Outside Management Control) | External | Fuel Quality | D1 | Forced - Immediate | 2022 | Coal | CC | 100 | Fossil-Steam | SERC | Summer | 79.8333 | 5 | 1 | 1 | 9250-Low Btu coal due to low BTU vane of coal not expected (Outside Management Control) | D1-Forced - Immediate | 100-Fossil-Steam
9250 | Low Btu coal due to low BTU vane of coal not expected (Outside Management Control) | External | Fuel Quality | D1 | Forced - Immediate | 2022 | Coal | CC | 100 | Fossil-Steam | MRO | Summer | 132.0333 | 34 | 1 | 1 | 9250-Low Btu coal due to low BTU vane of coal not expected (Outside Management Control) | D1-Forced - Immediate | 100-Fossil-Steam
9250 | Low Btu coal due to low BTU vane of coal not expected (Outside Management Control) | External | Fuel Quality | D1 | Forced - Immediate | 2022 | Coal | CC | 100 | Fossil-Steam | SERC | Summer | 152.6 | 12 | 1 | 1 | 9250-Low Btu coal due to low BTU vane of coal not expected (Outside Management Control) | D1-Forced - Immediate | 100-Fossil-Steam
9250 | Low Btu coal due to low BTU vane of coal not expected (Outside Management Control) | External | Fuel Quality | D1 | Forced - Immediate | 2022 | Coal | CC | 100 | Fossil-Steam | SERC | Winter | 42 | 1.68 | 1 | 1 | 9250-Low Btu coal due to low BTU vane of coal not expected (Outside Management Control) | D1-Forced - Immediate | 100-Fossil-Steam
9250 | Low Btu coal due to low BTU vane of coal not expected (Outside Management Control) | External | Fuel Quality | D1 | Forced - Immediate | 2022 | Coal | CC | 100 | Fossil-Steam | MRO | Winter | 152.1 | 169 | 1 | 1 | 9250-Low Btu coal due to low BTU vane of coal not expected (Outside Management Control) | D1-Forced - Immediate | 100-Fossil-Steam
9250 | Low Btu coal due to low BTU vane of coal not expected (Outside Management Control) | External | Fuel Quality | D1 | Forced - Immediate | 2022 | Coal | CC | 100 | Fossil-Steam | SERC | Winter | 504.8 | 16 | 1 | 1 | 9250-Low Btu coal due to low BTU vane of coal not expected (Outside Management Control) | D1-Forced - Immediate | 100-Fossil-Steam
9250 | Low Btu coal due to low BTU vane of coal not expected (Outside Management Control) | External | Fuel Quality | D1 | Forced - Immediate | 2022 | Coal | CC | 100 | Fossil-Steam | SERC | Winter | 4319.5 | 15 | 1 | 1 | 9250-Low Btu coal due to low BTU vane of coal not expected (Outside Management Control) | D1-Forced - Immediate | 100-Fossil-Steam
9250 | Low Btu coal due to low BTU vane of coal not expected (Outside Management Control) | External | Fuel Quality | D1 | Forced - Immediate | 2022 | Coal | LI | 100 | Fossil-Steam | TRE | Off-Peak | 26.6153 | 9.62 | 1 | 1 | 9250-Low Btu coal due to low BTU vane of coal not expected (Outside Management Control) | D1-Forced - Immediate | 100-Fossil-Steam
9250 | Low Btu coal due to low BTU vane of coal not expected (Outside Management Control) | External | Fuel Quality | D1 | Forced - Immediate | 2022 | Coal | LI | 100 | Fossil-Steam | TRE | Off-Peak | 865.9125 | 19.35 | 1 | 1 | 9250-Low Btu coal due to low BTU vane of coal not expected (Outside Management Control) | D1-Forced - Immediate | 100-Fossil-Steam
9250 | Low Btu coal due to low BTU vane of coal not expected (Outside Management Control) | External | Fuel Quality | D1 | Forced - Immediate | 2022 | Coal | LI | 100 | Fossil-Steam | TRE | Summer | 7.2167 | 4.33 | 1 | 1 | 9250-Low Btu coal due to low BTU vane of coal not expected (Outside Management Control) | D1-Forced - Immediate | 100-Fossil-Steam
9250 | Low Btu coal due to low BTU vane of coal not expected (Outside Management Control) | External | Fuel Quality | D1 | Forced - Immediate | 2022 | Coal | LI | 100 | Fossil-Steam | TRE | Summer | 128.31 | 6.58 | 1 | 1 | 9250-Low Btu coal due to low BTU vane of coal not expected (Outside Management Control) | D1-Forced - Immediate | 100-Fossil-Steam
9250 | Low Btu coal due to low BTU vane of coal not expected (Outside Management Control) | External | Fuel Quality | D1 | Forced - Immediate | 2022 | Coal | LI | 100 | Fossil-Steam | MRO | Summer | 417.1667 | 5 | 1 | 1 | 9250-Low Btu coal due to low BTU vane of coal not expected (Outside Management Control) | D1-Forced - Immediate | 100-Fossil-Steam
9250 | Low Btu coal due to low BTU vane of coal not expected (Outside Management Control) | External | Fuel Quality | D1 | Forced - Immediate | 2022 | Coal | LI | 100 | Fossil-Steam | MRO | Winter | 117.5 | 50 | 1 | 1 | 9250-Low Btu coal due to low BTU vane of coal not expected (Outside Management Control) | D1-Forced - Immediate | 100-Fossil-Steam
9250 | Low Btu coal due to low BTU vane of coal not expected (Outside Management Control) | External | Fuel Quality | D1 | Forced - Immediate | 2022 | Coal | LI | 100 | Fossil-Steam | TRE | Winter | 543.84 | 22.66 | 1 | 1 | 9250-Low Btu coal due to low BTU vane of coal not expected (Outside Management Control) | D1-Forced - Immediate | 100-Fossil-Steam
9250 | Low Btu coal due to low BTU vane of coal not expected (Outside Management Control) | External | Fuel Quality | D1 | Forced - Immediate | 2022 | Coal | LI | 100 | Fossil-Steam | MRO | Winter | 1097.8333 | 35 | 1 | 1 | 9250-Low Btu coal due to low BTU vane of coal not expected (Outside Management Control) | D1-Forced - Immediate | 100-Fossil-Steam
9250 | Low Btu coal due to low BTU vane of coal not expected (Outside Management Control) | External | Fuel Quality | D2 | Forced - Delayed | 2022 | Coal | LI | 100 | Fossil-Steam | MRO | Winter | 267.5 | 30 | 1 | 1 | 9250-Low Btu coal due to low BTU vane of coal not expected (Outside Management Control) | D2-Forced - Delayed | 100-Fossil-Steam
9250 | Low Btu coal due to low BTU vane of coal not expected (Outside Management Control) | External | Fuel Quality | D2 | Forced - Delayed | 2022 | Coal | LI | 100 | Fossil-Steam | MRO | Winter | 282.2 | 34 | 1 | 1 | 9250-Low Btu coal due to low BTU vane of coal not expected (Outside Management Control) | D2-Forced - Delayed | 100-Fossil-Steam
9250 | Low Btu coal due to low BTU vane of coal not expected (Outside Management Control) | External | Fuel Quality | D1 | Forced - Immediate | 2022 | Coal | CC | 100 | Fossil-Steam | WECC | Off-Peak | 49.0167 | 17 | 1 | 1 | 9250-Low Btu coal due to low BTU vane of coal not expected (Outside Management Control) | D1-Forced - Immediate | 100-Fossil-Steam
9250 | Low Btu coal due to low BTU vane of coal not expected (Outside Management Control) | External | Fuel Quality | D1 | Forced - Immediate | 2022 | Coal | CC | 100 | Fossil-Steam | MRO | Off-Peak | 101.743 | 28.66 | 1 | 1 | 9250-Low Btu coal due to low BTU vane of coal not expected (Outside Management Control) | D1-Forced - Immediate | 100-Fossil-Steam
9250 | Low Btu coal due to low BTU vane of coal not expected (Outside Management Control) | External | Fuel Quality | D1 | Forced - Immediate | 2022 | Coal | CC | 100 | Fossil-Steam | RFC | Off-Peak | 187.2 | 2.6 | 1 | 1 | 9250-Low Btu coal due to low BTU vane of coal not expected (Outside Management Control) | D1-Forced - Immediate | 100-Fossil-Steam
9250 | Low Btu coal due to low BTU vane of coal not expected (Outside Management Control) | External | Fuel Quality | D1 | Forced - Immediate | 2022 | Coal | CC | 100 | Fossil-Steam | WECC | Off-Peak | 273.8667 | 16 | 1 | 1 | 9250-Low Btu coal due to low BTU vane of coal not expected (Outside Management Control) | D1-Forced - Immediate | 100-Fossil-Steam
9250 | Low Btu coal due to low BTU vane of coal not expected (Outside Management Control) | External | Fuel Quality | D1 | Forced - Immediate | 2022 | Coal | CC | 100 | Fossil-Steam | MRO | Off-Peak | 384.4833 | 59 | 1 | 1 | 9250-Low Btu coal due to low BTU vane of coal not expected (Outside Management Control) | D1-Forced - Immediate | 100-Fossil-Steam
9250 | Low Btu coal due to low BTU vane of coal not expected (Outside Management Control) | External | Fuel Quality | D1 | Forced - Immediate | 2022 | Coal | CC | 100 | Fossil-Steam | MRO | Off-Peak | 784.8 | 144 | 1 | 1 | 9250-Low Btu coal due to low BTU vane of coal not expected (Outside Management Control) | D1-Forced - Immediate | 100-Fossil-Steam
9250 | Low Btu coal due to low BTU vane of coal not expected (Outside Management Control) | External | Fuel Quality | D1 | Forced - Immediate | 2022 | Coal | CC | 100 | Fossil-Steam | RFC | Off-Peak | 3614.9999 | 180 | 1 | 1 | 9250-Low Btu coal due to low BTU vane of coal not expected (Outside Management Control) | D1-Forced - Immediate | 100-Fossil-Steam
9250 | Low Btu coal due to low BTU vane of coal not expected (Outside Management Control) | External | Fuel Quality | D1 | Forced - Immediate | 2022 | Coal | CC | 100 | Fossil-Steam | SERC | Summer | 2.9 | 6 | 1 | 1 | 9250-Low Btu coal due to low BTU vane of coal not expected (Outside Management Control) | D1-Forced - Immediate | 100-Fossil-Steam
9250 | Low Btu coal due to low BTU vane of coal not expected (Outside Management Control) | External | Fuel Quality | D1 | Forced - Immediate | 2022 | Coal | CC | 100 | Fossil-Steam | RFC | Summer | 5 | 2.5 | 2 | 2 | 9250-Low Btu coal due to low BTU vane of coal not expected (Outside Management Control) | D1-Forced - Immediate | 100-Fossil-Steam
9250 | Low Btu coal due to low BTU vane of coal not expected (Outside Management Control) | External | Fuel Quality | D1 | Forced - Immediate | 2022 | Coal | CC | 100 | Fossil-Steam | RFC | Summer | 6 | 3 | 1 | 1 | 9250-Low Btu coal due to low BTU vane of coal not expected (Outside Management Control) | D1-Forced - Immediate | 100-Fossil-Steam
9250 | Low Btu coal due to low BTU vane of coal not expected (Outside Management Control) | External | Fuel Quality | D1 | Forced - Immediate | 2022 | Coal | CC | 100 | Fossil-Steam | MRO | Summer | 12.3333 | 10 | 1 | 1 | 9250-Low Btu coal due to low BTU vane of coal not expected (Outside Management Control) | D1-Forced - Immediate | 100-Fossil-Steam
9250 | Low Btu coal due to low BTU vane of coal not expected (Outside Management Control) | External | Fuel Quality | D1 | Forced - Immediate | 2022 | Coal | CC | 100 | Fossil-Steam | SERC | Summer | 17.4 | 6 | 1 | 1 | 9250-Low Btu coal due to low BTU vane of coal not expected (Outside Management Control) | D1-Forced - Immediate | 100-Fossil-Steam
9250 | Low Btu coal due to low BTU vane of coal not expected (Outside Management Control) | External | Fuel Quality | D1 | Forced - Immediate | 2022 | Coal | CC | 100 | Fossil-Steam | RFC | Summer | 19 | 19 | 1 | 2 | 9250-Low Btu coal due to low BTU vane of coal not expected (Outside Management Control) | D1-Forced - Immediate | 100-Fossil-Steam
9250 | Low Btu coal due to low BTU vane of coal not expected (Outside Management Control) | External | Fuel Quality | D1 | Forced - Immediate | 2022 | Coal | CC | 100 | Fossil-Steam | MRO | Summer | 51.0267 | 17.8 | 1 | 1 | 9250-Low Btu coal due to low BTU vane of coal not expected (Outside Management Control) | D1-Forced - Immediate | 100-Fossil-Steam
9250 | Low Btu coal due to low BTU vane of coal not expected (Outside Management Control) | External | Fuel Quality | D1 | Forced - Immediate | 2022 | Coal | CC | 100 | Fossil-Steam | RFC | Summer | 81.4 | 7.4 | 1 | 1 | 9250-Low Btu coal due to low BTU vane of coal not expected (Outside Management Control) | D1-Forced - Immediate | 100-Fossil-Steam
9250 | Low Btu coal due to low BTU vane of coal not expected (Outside Management Control) | External | Fuel Quality | D1 | Forced - Immediate | 2022 | Coal | CC | 100 | Fossil-Steam | RFC | Summer | 90.2 | 8.2 | 1 | 1 | 9250-Low Btu coal due to low BTU vane of coal not expected (Outside Management Control) | D1-Forced - Immediate | 100-Fossil-Steam
9250 | Low Btu coal due to low BTU vane of coal not expected (Outside Management Control) | External | Fuel Quality | D1 | Forced - Immediate | 2022 | Coal | CC | 100 | Fossil-Steam | RFC | Summer | 97.2 | 10.8 | 1 | 1 | 9250-Low Btu coal due to low BTU vane of coal not expected (Outside Management Control) | D1-Forced - Immediate | 100-Fossil-Steam
9250 | Low Btu coal due to low BTU vane of coal not expected (Outside Management Control) | External | Fuel Quality | D1 | Forced - Immediate | 2022 | Coal | CC | 100 | Fossil-Steam | MRO | Summer | 110.9733 | 32.8 | 1 | 1 | 9250-Low Btu coal due to low BTU vane of coal not expected (Outside Management Control) | D1-Forced - Immediate | 100-Fossil-Steam
9250 | Low Btu coal due to low BTU vane of coal not expected (Outside Management Control) | External | Fuel Quality | D1 | Forced - Immediate | 2022 | Coal | CC | 100 | Fossil-Steam | RFC | Summer | 194.6 | 13.9 | 1 | 1 | 9250-Low Btu coal due to low BTU vane of coal not expected (Outside Management Control) | D1-Forced - Immediate | 100-Fossil-Steam
9250 | Low Btu coal due to low BTU vane of coal not expected (Outside Management Control) | External | Fuel Quality | D1 | Forced - Immediate | 2022 | Coal | CC | 100 | Fossil-Steam | MRO | Summer | 454.1 | 47.8 | 1 | 1 | 9250-Low Btu coal due to low BTU vane of coal not expected (Outside Management Control) | D1-Forced - Immediate | 100-Fossil-Steam
9250 | Low Btu coal due to low BTU vane of coal not expected (Outside Management Control) | External | Fuel Quality | D1 | Forced - Immediate | 2022 | Coal | CC | 100 | Fossil-Steam | MRO | Summer | 993.52 | 52.8 | 1 | 1 | 9250-Low Btu coal due to low BTU vane of coal not expected (Outside Management Control) | D1-Forced - Immediate | 100-Fossil-Steam
9250 | Low Btu coal due to low BTU vane of coal not expected (Outside Management Control) | External | Fuel Quality | D1 | Forced - Immediate | 2022 | Coal | CC | 100 | Fossil-Steam | RFC | Winter | 36 | 6 | 1 | 1 | 9250-Low Btu coal due to low BTU vane of coal not expected (Outside Management Control) | D1-Forced - Immediate | 100-Fossil-Steam
9250 | Low Btu coal due to low BTU vane of coal not expected (Outside Management Control) | External | Fuel Quality | D1 | Forced - Immediate | 2022 | Coal | CC | 100 | Fossil-Steam | MRO | Winter | 245.3 | 2.2 | 1 | 1 | 9250-Low Btu coal due to low BTU vane of coal not expected (Outside Management Control) | D1-Forced - Immediate | 100-Fossil-Steam
9250 | Low Btu coal due to low BTU vane of coal not expected (Outside Management Control) | External | Fuel Quality | D1 | Forced - Immediate | 2022 | Coal | CC | 100 | Fossil-Steam | MRO | Winter | 773.6 | 48 | 1 | 1 | 9250-Low Btu coal due to low BTU vane of coal not expected (Outside Management Control) | D1-Forced - Immediate | 100-Fossil-Steam
9250 | Low Btu coal due to low BTU vane of coal not expected (Outside Management Control) | External | Fuel Quality | D1 | Forced - Immediate | 2022 | Coal | CC | 100 | Fossil-Steam | MRO | Winter | 942.0833 | 119 | 1 | 1 | 9250-Low Btu coal due to low BTU vane of coal not expected (Outside Management Control) | D1-Forced - Immediate | 100-Fossil-Steam
9250 | Low Btu coal due to low BTU vane of coal not expected (Outside Management Control) | External | Fuel Quality | D1 | Forced - Immediate | 2022 | Coal | CC | 100 | Fossil-Steam | MRO | Winter | 1909.6 | 93 | 1 | 1 | 9250-Low Btu coal due to low BTU vane of coal not expected (Outside Management Control) | D1-Forced - Immediate | 100-Fossil-Steam
9250 | Low Btu coal due to low BTU vane of coal not expected (Outside Management Control) | External | Fuel Quality | D1 | Forced - Immediate | 2022 | Coal | CC | 100 | Fossil-Steam | SERC | Winter | 3467.6 | 12 | 1 | 1 | 9250-Low Btu coal due to low BTU vane of coal not expected (Outside Management Control) | D1-Forced - Immediate | 100-Fossil-Steam
9250 | Low Btu coal due to low BTU vane of coal not expected (Outside Management Control) | External | Fuel Quality | D1 | Forced - Immediate | 2022 | Coal | CC | 100 | Fossil-Steam | MRO | Winter | 4819.5 | 119 | 1 | 1 | 9250-Low Btu coal due to low BTU vane of coal not expected (Outside Management Control) | D1-Forced - Immediate | 100-Fossil-Steam
9250 | Low Btu coal due to low BTU vane of coal not expected (Outside Management Control) | External | Fuel Quality | D1 | Forced - Immediate | 2022 | Coal | LI | 100 | Fossil-Steam | TRE | Off-Peak | 6.345 | 4.23 | 1 | 1 | 9250-Low Btu coal due to low BTU vane of coal not expected (Outside Management Control) | D1-Forced - Immediate | 100-Fossil-Steam
9250 | Low Btu coal due to low BTU vane of coal not expected (Outside Management Control) | External | Fuel Quality | D1 | Forced - Immediate | 2022 | Coal | CC | 100 | Fossil-Steam | WECC | Off-Peak | 60.2667 | 32 | 1 | 1 | 9250-Low Btu coal due to low BTU vane of coal not expected (Outside Management Control) | D1-Forced - Immediate | 100-Fossil-Steam
9250 | Low Btu coal due to low BTU vane of coal not expected (Outside Management Control) | External | Fuel Quality | D1 | Forced - Immediate | 2022 | Coal | CC | 100 | Fossil-Steam | SERC | Off-Peak | 157 | 12 | 1 | 1 | 9250-Low Btu coal due to low BTU vane of coal not expected (Outside Management Control) | D1-Forced - Immediate | 100-Fossil-Steam
9250 | Low Btu coal due to low BTU vane of coal not expected (Outside Management Control) | External | Fuel Quality | D1 | Forced - Immediate | 2022 | Coal | CC | 100 | Fossil-Steam | WECC | Off-Peak | 203.1333 | 22 | 1 | 1 | 9250-Low Btu coal due to low BTU vane of coal not expected (Outside Management Control) | D1-Forced - Immediate | 100-Fossil-Steam
9250 | Low Btu coal due to low BTU vane of coal not expected (Outside Management Control) | External | Fuel Quality | D1 | Forced - Immediate | 2022 | Coal | CC | 100 | Fossil-Steam | SERC | Summer | 4.6667 | 4 | 1 | 1 | 9250-Low Btu coal due to low BTU vane of coal not expected (Outside Management Control) | D1-Forced - Immediate | 100-Fossil-Steam
9250 | Low Btu coal due to low BTU vane of coal not expected (Outside Management Control) | External | Fuel Quality | D1 | Forced - Immediate | 2022 | Coal | CC | 100 | Fossil-Steam | SERC | Summer | 13.3333 | 10 | 1 | 1 | 9250-Low Btu coal due to low BTU vane of coal not expected (Outside Management Control) | D1-Forced - Immediate | 100-Fossil-Steam
9250 | Low Btu coal due to low BTU vane of coal not expected (Outside Management Control) | External | Fuel Quality | D1 | Forced - Immediate | 2022 | Coal | CC | 100 | Fossil-Steam | RFC | Summer | 23.2 | 5.8 | 1 | 1 | 9250-Low Btu coal due to low BTU vane of coal not expected (Outside Management Control) | D1-Forced - Immediate | 100-Fossil-Steam
9250 | Low Btu coal due to low BTU vane of coal not expected (Outside Management Control) | External | Fuel Quality | D1 | Forced - Immediate | 2022 | Coal | CC | 100 | Fossil-Steam | SERC | Summer | 46.3833 | 11 | 1 | 1 | 9250-Low Btu coal due to low BTU vane of coal not expected (Outside Management Control) | D1-Forced - Immediate | 100-Fossil-Steam
9250 | Low Btu coal due to low BTU vane of coal not expected (Outside Management Control) | External | Fuel Quality | D1 | Forced - Immediate | 2022 | Coal | CC | 100 | Fossil-Steam | SERC | Summer | 80.0333 | 14 | 1 | 1 | 9250-Low Btu coal due to low BTU vane of coal not expected (Outside Management Control) | D1-Forced - Immediate | 100-Fossil-Steam
9250 | Low Btu coal due to low BTU vane of coal not expected (Outside Management Control) | External | Fuel Quality | D1 | Forced - Immediate | 2022 | Coal | CC | 100 | Fossil-Steam | RFC | Summer | 84 | 7 | 1 | 1 | 9250-Low Btu coal due to low BTU vane of coal not expected (Outside Management Control) | D1-Forced - Immediate | 100-Fossil-Steam
9250 | Low Btu coal due to low BTU vane of coal not expected (Outside Management Control) | External | Fuel Quality | D1 | Forced - Immediate | 2022 | Coal | CC | 100 | Fossil-Steam | RFC | Summer | 84 | 8.4 | 1 | 1 | 9250-Low Btu coal due to low BTU vane of coal not expected (Outside Management Control) | D1-Forced - Immediate | 100-Fossil-Steam
9250 | Low Btu coal due to low BTU vane of coal not expected (Outside Management Control) | External | Fuel Quality | D1 | Forced - Immediate | 2022 | Coal | CC | 100 | Fossil-Steam | RFC | Summer | 91.3 | 8.3 | 1 | 1 | 9250-Low Btu coal due to low BTU vane of coal not expected (Outside Management Control) | D1-Forced - Immediate | 100-Fossil-Steam
9250 | Low Btu coal due to low BTU vane of coal not expected (Outside Management Control) | External | Fuel Quality | D1 | Forced - Immediate | 2022 | Coal | CC | 100 | Fossil-Steam | MRO | Summer | 171 | 19 | 1 | 1 | 9250-Low Btu coal due to low BTU vane of coal not expected (Outside Management Control) | D1-Forced - Immediate | 100-Fossil-Steam
9250 | Low Btu coal due to low BTU vane of coal not expected (Outside Management Control) | External | Fuel Quality | D1 | Forced - Immediate | 2022 | Coal | CC | 100 | Fossil-Steam | MRO | Summer | 256.74 | 77.8 | 1 | 1 | 9250-Low Btu coal due to low BTU vane of coal not expected (Outside Management Control) | D1-Forced - Immediate | 100-Fossil-Steam
9250 | Low Btu coal due to low BTU vane of coal not expected (Outside Management Control) | External | Fuel Quality | D1 | Forced - Immediate | 2022 | Coal | CC | 100 | Fossil-Steam | MRO | Summer | 340 | 24 | 1 | 1 | 9250-Low Btu coal due to low BTU vane of coal not expected (Outside Management Control) | D1-Forced - Immediate | 100-Fossil-Steam
9250 | Low Btu coal due to low BTU vane of coal not expected (Outside Management Control) | External | Fuel Quality | D1 | Forced - Immediate | 2022 | Coal | CC | 100 | Fossil-Steam | MRO | Summer | 874.44 | 37.8 | 1 | 1 | 9250-Low Btu coal due to low BTU vane of coal not expected (Outside Management Control) | D1-Forced - Immediate | 100-Fossil-Steam
9250 | Low Btu coal due to low BTU vane of coal not expected (Outside Management Control) | External | Fuel Quality | D1 | Forced - Immediate | 2022 | Coal | CC | 100 | Fossil-Steam | MRO | Summer | 2209.41 | 37.8 | 1 | 1 | 9250-Low Btu coal due to low BTU vane of coal not expected (Outside Management Control) | D1-Forced - Immediate | 100-Fossil-Steam
9250 | Low Btu coal due to low BTU vane of coal not expected (Outside Management Control) | External | Fuel Quality | D1 | Forced - Immediate | 2022 | Coal | CC | 100 | Fossil-Steam | MRO | Winter | 355.1999 | 144 | 1 | 1 | 9250-Low Btu coal due to low BTU vane of coal not expected (Outside Management Control) | D1-Forced - Immediate | 100-Fossil-Steam
9250 | Low Btu coal due to low BTU vane of coal not expected (Outside Management Control) | External | Fuel Quality | D1 | Forced - Immediate | 2022 | Coal | CC | 100 | Fossil-Steam | MRO | Winter | 900.1999 | 84 | 1 | 1 | 9250-Low Btu coal due to low BTU vane of coal not expected (Outside Management Control) | D1-Forced - Immediate | 100-Fossil-Steam
9250 | Low Btu coal due to low BTU vane of coal not expected (Outside Management Control) | External | Fuel Quality | D1 | Forced - Immediate | 2022 | Coal | CC | 100 | Fossil-Steam | SERC | Winter | 1287.6 | 8.88 | 1 | 1 | 9250-Low Btu coal due to low BTU vane of coal not expected (Outside Management Control) | D1-Forced - Immediate | 100-Fossil-Steam
9250 | Low Btu coal due to low BTU vane of coal not expected (Outside Management Control) | External | Fuel Quality | D1 | Forced - Immediate | 2022 | Coal | LI | 100 | Fossil-Steam | TRE | Summer | 22.274 | 4.44 | 1 | 1 | 9250-Low Btu coal due to low BTU vane of coal not expected (Outside Management Control) | D1-Forced - Immediate | 100-Fossil-Steam
9250 | Low Btu coal due to low BTU vane of coal not expected (Outside Management Control) | External | Fuel Quality | D1 | Forced - Immediate | 2022 | Coal | LI | 100 | Fossil-Steam | TRE | Summer | 130.1025 | 18.81 | 1 | 1 | 9250-Low Btu coal due to low BTU vane of coal not expected (Outside Management Control) | D1-Forced - Immediate | 100-Fossil-Steam
9250 | Low Btu coal due to low BTU vane of coal not expected (Outside Management Control) | External | Fuel Quality | D1 | Forced - Immediate | 2022 | Coal | LI | 100 | Fossil-Steam | TRE | Summer | 169.47 | 18.83 | 1 | 1 | 9250-Low Btu coal due to low BTU vane of coal not expected (Outside Management Control) | D1-Forced - Immediate | 100-Fossil-Steam
9250 | Low Btu coal due to low BTU vane of coal not expected (Outside Management Control) | External | Fuel Quality | D1 | Forced - Immediate | 2022 | Coal | LI | 100 | Fossil-Steam | TRE | Summer | 277.02 | 14.58 | 1 | 1 | 9250-Low Btu coal due to low BTU vane of coal not expected (Outside Management Control) | D1-Forced - Immediate | 100-Fossil-Steam
9250 | Low Btu coal due to low BTU vane of coal not expected (Outside Management Control) | External | Fuel Quality | D1 | Forced - Immediate | 2022 | Coal | CC | 100 | Fossil-Steam | WECC | Off-Peak | 209 | 38 | 1 | 1 | 9250-Low Btu coal due to low BTU vane of coal not expected (Outside Management Control) | D1-Forced - Immediate | 100-Fossil-Steam
9250 | Low Btu coal due to low BTU vane of coal not expected (Outside Management Control) | External | Fuel Quality | D1 | Forced - Immediate | 2022 | Coal | CC | 100 | Fossil-Steam | SERC | Off-Peak | 232.25 | 15 | 1 | 1 | 9250-Low Btu coal due to low BTU vane of coal not expected (Outside Management Control) | D1-Forced - Immediate | 100-Fossil-Steam
9250 | Low Btu coal due to low BTU vane of coal not expected (Outside Management Control) | External | Fuel Quality | D1 | Forced - Immediate | 2022 | Coal | CC | 100 | Fossil-Steam | MRO | Off-Peak | 642.625 | 9.7 | 1 | 1 | 9250-Low Btu coal due to low BTU vane of coal not expected (Outside Management Control) | D1-Forced - Immediate | 100-Fossil-Steam
9250 | Low Btu coal due to low BTU vane of coal not expected (Outside Management Control) | External | Fuel Quality | D1 | Forced - Immediate | 2022 | Coal | CC | 100 | Fossil-Steam | MRO | Off-Peak | 1232.2916 | 162.5 | 1 | 1 | 9250-Low Btu coal due to low BTU vane of coal not expected (Outside Management Control) | D1-Forced - Immediate | 100-Fossil-Steam
9250 | Low Btu coal due to low BTU vane of coal not expected (Outside Management Control) | External | Fuel Quality | D1 | Forced - Immediate | 2022 | Coal | CC | 100 | Fossil-Steam | MRO | Off-Peak | 1245.72 | 2.1 | 1 | 1 | 9250-Low Btu coal due to low BTU vane of coal not expected (Outside Management Control) | D1-Forced - Immediate | 100-Fossil-Steam
9250 | Low Btu coal due to low BTU vane of coal not expected (Outside Management Control) | External | Fuel Quality | D1 | Forced - Immediate | 2022 | Coal | CC | 100 | Fossil-Steam | WECC | Off-Peak | 1246.6 | 12 | 1 | 1 | 9250-Low Btu coal due to low BTU vane of coal not expected (Outside Management Control) | D1-Forced - Immediate | 100-Fossil-Steam
9250 | Low Btu coal due to low BTU vane of coal not expected (Outside Management Control) | External | Fuel Quality | D1 | Forced - Immediate | 2022 | Coal | CC | 100 | Fossil-Steam | SERC | Summer | 3 | 3 | 1 | 1 | 9250-Low Btu coal due to low BTU vane of coal not expected (Outside Management Control) | D1-Forced - Immediate | 100-Fossil-Steam
9250 | Low Btu coal due to low BTU vane of coal not expected (Outside Management Control) | External | Fuel Quality | D1 | Forced - Immediate | 2022 | Coal | CC | 100 | Fossil-Steam | RFC | Summer | 9.9 | 3.3 | 1 | 1 | 9250-Low Btu coal due to low BTU vane of coal not expected (Outside Management Control) | D1-Forced - Immediate | 100-Fossil-Steam
9250 | Low Btu coal due to low BTU vane of coal not expected (Outside Management Control) | External | Fuel Quality | D1 | Forced - Immediate | 2022 | Coal | CC | 100 | Fossil-Steam | RFC | Summer | 65.6 | 8.2 | 1 | 1 | 9250-Low Btu coal due to low BTU vane of coal not expected (Outside Management Control) | D1-Forced - Immediate | 100-Fossil-Steam
9250 | Low Btu coal due to low BTU vane of coal not expected (Outside Management Control) | External | Fuel Quality | D1 | Forced - Immediate | 2022 | Coal | CC | 100 | Fossil-Steam | RFC | Summer | 165.3 | 8.7 | 1 | 1 | 9250-Low Btu coal due to low BTU vane of coal not expected (Outside Management Control) | D1-Forced - Immediate | 100-Fossil-Steam
9250 | Low Btu coal due to low BTU vane of coal not expected (Outside Management Control) | External | Fuel Quality | D1 | Forced - Immediate | 2022 | Coal | CC | 100 | Fossil-Steam | MRO | Summer | 278.6667 | 19 | 1 | 1 | 9250-Low Btu coal due to low BTU vane of coal not expected (Outside Management Control) | D1-Forced - Immediate | 100-Fossil-Steam
9250 | Low Btu coal due to low BTU vane of coal not expected (Outside Management Control) | External | Fuel Quality | D1 | Forced - Immediate | 2022 | Coal | CC | 100 | Fossil-Steam | MRO | Summer | 305.0667 | 44 | 1 | 1 | 9250-Low Btu coal due to low BTU vane of coal not expected (Outside Management Control) | D1-Forced - Immediate | 100-Fossil-Steam
9250 | Low Btu coal due to low BTU vane of coal not expected (Outside Management Control) | External | Fuel Quality | D1 | Forced - Immediate | 2022 | Coal | CC | 100 | Fossil-Steam | SERC | Summer | 349.32 | 2.46 | 1 | 1 | 9250-Low Btu coal due to low BTU vane of coal not expected (Outside Management Control) | D1-Forced - Immediate | 100-Fossil-Steam
9250 | Low Btu coal due to low BTU vane of coal not expected (Outside Management Control) | External | Fuel Quality | D1 | Forced - Immediate | 2022 | Coal | CC | 100 | Fossil-Steam | MRO | Summer | 764.8 | 47.8 | 1 | 2 | 9250-Low Btu coal due to low BTU vane of coal not expected (Outside Management Control) | D1-Forced - Immediate | 100-Fossil-Steam
9250 | Low Btu coal due to low BTU vane of coal not expected (Outside Management Control) | External | Fuel Quality | D1 | Forced - Immediate | 2022 | Coal | CC | 100 | Fossil-Steam | RFC | Summer | 1340 | 10 | 1 | 1 | 9250-Low Btu coal due to low BTU vane of coal not expected (Outside Management Control) | D1-Forced - Immediate | 100-Fossil-Steam
9250 | Low Btu coal due to low BTU vane of coal not expected (Outside Management Control) | External | Fuel Quality | D1 | Forced - Immediate | 2022 | Coal | CC | 100 | Fossil-Steam | MRO | Summer | 1564.92 | 82.8 | 1 | 1 | 9250-Low Btu coal due to low BTU vane of coal not expected (Outside Management Control) | D1-Forced - Immediate | 100-Fossil-Steam
9250 | Low Btu coal due to low BTU vane of coal not expected (Outside Management Control) | External | Fuel Quality | D1 | Forced - Immediate | 2022 | Coal | CC | 100 | Fossil-Steam | RFC | Winter | 686.5 | 30 | 1 | 1 | 9250-Low Btu coal due to low BTU vane of coal not expected (Outside Management Control) | D1-Forced - Immediate | 100-Fossil-Steam
9250 | Low Btu coal due to low BTU vane of coal not expected (Outside Management Control) | External | Fuel Quality | D1 | Forced - Immediate | 2022 | Coal | CC | 100 | Fossil-Steam | SERC | Winter | 805.35 | 4.13 | 1 | 1 | 9250-Low Btu coal due to low BTU vane of coal not expected (Outside Management Control) | D1-Forced - Immediate | 100-Fossil-Steam
9250 | Low Btu coal due to low BTU vane of coal not expected (Outside Management Control) | External | Fuel Quality | D1 | Forced - Immediate | 2022 | Coal | CC | 100 | Fossil-Steam | MRO | Winter | 1077.6 | 144 | 1 | 1 | 9250-Low Btu coal due to low BTU vane of coal not expected (Outside Management Control) | D1-Forced - Immediate | 100-Fossil-Steam
9250 | Low Btu coal due to low BTU vane of coal not expected (Outside Management Control) | External | Fuel Quality | D1 | Forced - Immediate | 2022 | Coal | CC | 100 | Fossil-Steam | MRO | Winter | 5603.8665 | 244 | 1 | 1 | 9250-Low Btu coal due to low BTU vane of coal not expected (Outside Management Control) | D1-Forced - Immediate | 100-Fossil-Steam
9250 | Low Btu coal due to low BTU vane of coal not expected (Outside Management Control) | External | Fuel Quality | D1 | Forced - Immediate | 2022 | Coal | CC | 100 | Fossil-Steam | SERC | Winter | 6240.35 | 9.11 | 1 | 1 | 9250-Low Btu coal due to low BTU vane of coal not expected (Outside Management Control) | D1-Forced - Immediate | 100-Fossil-Steam
9250 | Low Btu coal due to low BTU vane of coal not expected (Outside Management Control) | External | Fuel Quality | D1 | Forced - Immediate | 2022 | Coal | LI | 100 | Fossil-Steam | MRO | Off-Peak | 44.2667 | 2 | 1 | 1 | 9250-Low Btu coal due to low BTU vane of coal not expected (Outside Management Control) | D1-Forced - Immediate | 100-Fossil-Steam
9250 | Low Btu coal due to low BTU vane of coal not expected (Outside Management Control) | External | Fuel Quality | D1 | Forced - Immediate | 2022 | Coal | LI | 100 | Fossil-Steam | TRE | Summer | 282.8 | 10.1 | 1 | 1 | 9250-Low Btu coal due to low BTU vane of coal not expected (Outside Management Control) | D1-Forced - Immediate | 100-Fossil-Steam
9250 | Low Btu coal due to low BTU vane of coal not expected (Outside Management Control) | External | Fuel Quality | D1 | Forced - Immediate | 2022 | Coal | LI | 100 | Fossil-Steam | TRE | Summer | 319.275 | 23.22 | 1 | 1 | 9250-Low Btu coal due to low BTU vane of coal not expected (Outside Management Control) | D1-Forced - Immediate | 100-Fossil-Steam
9250 | Low Btu coal due to low BTU vane of coal not expected (Outside Management Control) | External | Fuel Quality | D1 | Forced - Immediate | 2022 | Coal | CC | 100 | Fossil-Steam | MRO | Off-Peak | 108.42 | 27.8 | 1 | 1 | 9250-Low Btu coal due to low BTU vane of coal not expected (Outside Management Control) | D1-Forced - Immediate | 100-Fossil-Steam
9250 | Low Btu coal due to low BTU vane of coal not expected (Outside Management Control) | External | Fuel Quality | D1 | Forced - Immediate | 2022 | Coal | CC | 100 | Fossil-Steam | SERC | Off-Peak | 209.2 | 6 | 1 | 1 | 9250-Low Btu coal due to low BTU vane of coal not expected (Outside Management Control) | D1-Forced - Immediate | 100-Fossil-Steam
9250 | Low Btu coal due to low BTU vane of coal not expected (Outside Management Control) | External | Fuel Quality | D1 | Forced - Immediate | 2022 | Coal | CC | 100 | Fossil-Steam | SERC | Summer | 0.066664 | 4 | 1 | 1 | 9250-Low Btu coal due to low BTU vane of coal not expected (Outside Management Control) | D1-Forced - Immediate | 100-Fossil-Steam
9250 | Low Btu coal due to low BTU vane of coal not expected (Outside Management Control) | External | Fuel Quality | D1 | Forced - Immediate | 2022 | Coal | CC | 100 | Fossil-Steam | MRO | Summer | 19.3333 | 29 | 1 | 1 | 9250-Low Btu coal due to low BTU vane of coal not expected (Outside Management Control) | D1-Forced - Immediate | 100-Fossil-Steam
9250 | Low Btu coal due to low BTU vane of coal not expected (Outside Management Control) | External | Fuel Quality | D1 | Forced - Immediate | 2022 | Coal | CC | 100 | Fossil-Steam | RFC | Summer | 61.6 | 8.8 | 1 | 1 | 9250-Low Btu coal due to low BTU vane of coal not expected (Outside Management Control) | D1-Forced - Immediate | 100-Fossil-Steam
9250 | Low Btu coal due to low BTU vane of coal not expected (Outside Management Control) | External | Fuel Quality | D1 | Forced - Immediate | 2022 | Coal | CC | 100 | Fossil-Steam | WECC | Summer | 67.5 | 45 | 1 | 1 | 9250-Low Btu coal due to low BTU vane of coal not expected (Outside Management Control) | D1-Forced - Immediate | 100-Fossil-Steam
9250 | Low Btu coal due to low BTU vane of coal not expected (Outside Management Control) | External | Fuel Quality | D1 | Forced - Immediate | 2022 | Coal | CC | 100 | Fossil-Steam | SERC | Summer | 81.8 | 6 | 1 | 1 | 9250-Low Btu coal due to low BTU vane of coal not expected (Outside Management Control) | D1-Forced - Immediate | 100-Fossil-Steam
9250 | Low Btu coal due to low BTU vane of coal not expected (Outside Management Control) | External | Fuel Quality | D1 | Forced - Immediate | 2022 | Coal | CC | 100 | Fossil-Steam | SERC | Summer | 88.2667 | 16 | 1 | 1 | 9250-Low Btu coal due to low BTU vane of coal not expected (Outside Management Control) | D1-Forced - Immediate | 100-Fossil-Steam
9250 | Low Btu coal due to low BTU vane of coal not expected (Outside Management Control) | External | Fuel Quality | D1 | Forced - Immediate | 2022 | Coal | CC | 100 | Fossil-Steam | MRO | Summer | 213.85 | 39 | 1 | 1 | 9250-Low Btu coal due to low BTU vane of coal not expected (Outside Management Control) | D1-Forced - Immediate | 100-Fossil-Steam
9250 | Low Btu coal due to low BTU vane of coal not expected (Outside Management Control) | External | Fuel Quality | D1 | Forced - Immediate | 2022 | Coal | CC | 100 | Fossil-Steam | MRO | Summer | 545.2466 | 57.8 | 1 | 1 | 9250-Low Btu coal due to low BTU vane of coal not expected (Outside Management Control) | D1-Forced - Immediate | 100-Fossil-Steam
9250 | Low Btu coal due to low BTU vane of coal not expected (Outside Management Control) | External | Fuel Quality | D1 | Forced - Immediate | 2022 | Coal | CC | 100 | Fossil-Steam | MRO | Summer | 1319.85 | 37.8 | 1 | 1 | 9250-Low Btu coal due to low BTU vane of coal not expected (Outside Management Control) | D1-Forced - Immediate | 100-Fossil-Steam
9250 | Low Btu coal due to low BTU vane of coal not expected (Outside Management Control) | External | Fuel Quality | D1 | Forced - Immediate | 2022 | Coal | CC | 100 | Fossil-Steam | RFC | Summer | 1459.5 | 10.5 | 1 | 1 | 9250-Low Btu coal due to low BTU vane of coal not expected (Outside Management Control) | D1-Forced - Immediate | 100-Fossil-Steam
9250 | Low Btu coal due to low BTU vane of coal not expected (Outside Management Control) | External | Fuel Quality | D1 | Forced - Immediate | 2022 | Coal | CC | 100 | Fossil-Steam | RFC | Winter | 87.4 | 3.8 | 1 | 1 | 9250-Low Btu coal due to low BTU vane of coal not expected (Outside Management Control) | D1-Forced - Immediate | 100-Fossil-Steam
9250 | Low Btu coal due to low BTU vane of coal not expected (Outside Management Control) | External | Fuel Quality | D1 | Forced - Immediate | 2022 | Coal | CC | 100 | Fossil-Steam | MRO | Winter | 1060.7999 | 144 | 1 | 1 | 9250-Low Btu coal due to low BTU vane of coal not expected (Outside Management Control) | D1-Forced - Immediate | 100-Fossil-Steam
9250 | Low Btu coal due to low BTU vane of coal not expected (Outside Management Control) | External | Fuel Quality | D1 | Forced - Immediate | 2022 | Coal | CC | 100 | Fossil-Steam | MRO | Winter | 4166.5033 | 6.2 | 1 | 1 | 9250-Low Btu coal due to low BTU vane of coal not expected (Outside Management Control) | D1-Forced - Immediate | 100-Fossil-Steam
9250 | Low Btu coal due to low BTU vane of coal not expected (Outside Management Control) | External | Fuel Quality | D1 | Forced - Immediate | 2022 | Coal | LI | 100 | Fossil-Steam | TRE | Off-Peak | 250.36 | 26.4 | 1 | 1 | 9250-Low Btu coal due to low BTU vane of coal not expected (Outside Management Control) | D1-Forced - Immediate | 100-Fossil-Steam
9250 | Low Btu coal due to low BTU vane of coal not expected (Outside Management Control) | External | Fuel Quality | D1 | Forced - Immediate | 2022 | Coal | LI | 100 | Fossil-Steam | TRE | Summer | 15.0933 | 5.66 | 1 | 1 | 9250-Low Btu coal due to low BTU vane of coal not expected (Outside Management Control) | D1-Forced - Immediate | 100-Fossil-Steam
9250 | Low Btu coal due to low BTU vane of coal not expected (Outside Management Control) | External | Fuel Quality | D1 | Forced - Immediate | 2022 | Coal | LI | 100 | Fossil-Steam | TRE | Summer | 28.8225 | 4.27 | 1 | 1 | 9250-Low Btu coal due to low BTU vane of coal not expected (Outside Management Control) | D1-Forced - Immediate | 100-Fossil-Steam
9250 | Low Btu coal due to low BTU vane of coal not expected (Outside Management Control) | External | Fuel Quality | D1 | Forced - Immediate | 2022 | Coal | LI | 100 | Fossil-Steam | MRO | Winter | 16.5333 | 4 | 1 | 1 | 9250-Low Btu coal due to low BTU vane of coal not expected (Outside Management Control) | D1-Forced - Immediate | 100-Fossil-Steam
9250 | Low Btu coal due to low BTU vane of coal not expected (Outside Management Control) | External | Fuel Quality | D1 | Forced - Immediate | 2022 | Coal | LI | 650 | Fluidized Bed | SERC | Summer | 0.6 | 0.5 | 1 | 1 | 9250-Low Btu coal due to low BTU vane of coal not expected (Outside Management Control) | D1-Forced - Immediate | 650-Fluidized Bed
9250 | Low Btu coal due to low BTU vane of coal not expected (Outside Management Control) | External | Fuel Quality | D1 | Forced - Immediate | 2022 | Coal | LI | 650 | Fluidized Bed | SERC | Off-Peak | 39 | 1 | 1 | 1 | 9250-Low Btu coal due to low BTU vane of coal not expected (Outside Management Control) | D1-Forced - Immediate | 650-Fluidized Bed
9250 | Low Btu coal due to low BTU vane of coal not expected (Outside Management Control) | External | Fuel Quality | D1 | Forced - Immediate | 2022 | Coal | LI | 650 | Fluidized Bed | SERC | Summer | 0.70833 | 1.25 | 1 | 1 | 9250-Low Btu coal due to low BTU vane of coal not expected (Outside Management Control) | D1-Forced - Immediate | 650-Fluidized Bed
9250 | Low Btu coal due to low BTU vane of coal not expected (Outside Management Control) | External | Fuel Quality | D1 | Forced - Immediate | 2022 | Coal | LI | 650 | Fluidized Bed | SERC | Off-Peak | 13.25 | 15 | 1 | 1 | 9250-Low Btu coal due to low BTU vane of coal not expected (Outside Management Control) | D1-Forced - Immediate | 650-Fluidized Bed
9250 | Low Btu coal due to low BTU vane of coal not expected (Outside Management Control) | External | Fuel Quality | D1 | Forced - Immediate | 2022 | Coal | LI | 650 | Fluidized Bed | SERC | Summer | 4.95 | 4.5 | 1 | 1 | 9250-Low Btu coal due to low BTU vane of coal not expected (Outside Management Control) | D1-Forced - Immediate | 650-Fluidized Bed
9250 | Low Btu coal due to low BTU vane of coal not expected (Outside Management Control) | External | Fuel Quality | D1 | Forced - Immediate | 2022 | Coal | LI | 650 | Fluidized Bed | SERC | Winter | 15 | 5 | 1 | 1 | 9250-Low Btu coal due to low BTU vane of coal not expected (Outside Management Control) | D1-Forced - Immediate | 650-Fluidized Bed
9250 | Low Btu coal due to low BTU vane of coal not expected (Outside Management Control) | External | Fuel Quality | D1 | Forced - Immediate | 2022 | Coal | LI | 650 | Fluidized Bed | SERC | Off-Peak | 6.6667 | 5 | 1 | 1 | 9250-Low Btu coal due to low BTU vane of coal not expected (Outside Management Control) | D1-Forced - Immediate | 650-Fluidized Bed
9250 | Low Btu coal due to low BTU vane of coal not expected (Outside Management Control) | External | Fuel Quality | D1 | Forced - Immediate | 2022 | Coal | LI | 650 | Fluidized Bed | SERC | Winter | 4 | 4 | 1 | 1 | 9250-Low Btu coal due to low BTU vane of coal not expected (Outside Management Control) | D1-Forced - Immediate | 650-Fluidized Bed
9250 | Low Btu coal due to low BTU vane of coal not expected (Outside Management Control) | External | Fuel Quality | D1 | Forced - Immediate | 2022 | Coal | LI | 650 | Fluidized Bed | SERC | Winter | 1103.3333 | 20 | 1 | 1 | 9250-Low Btu coal due to low BTU vane of coal not expected (Outside Management Control) | D1-Forced - Immediate | 650-Fluidized Bed
9250 | Low Btu coal due to low BTU vane of coal not expected (Outside Management Control) | External | Fuel Quality | D1 | Forced - Immediate | 2022 | Coal | LI | 650 | Fluidized Bed | SERC | Winter | 3 | 1 | 1 | 1 | 9250-Low Btu coal due to low BTU vane of coal not expected (Outside Management Control) | D1-Forced - Immediate | 650-Fluidized Bed
9250 | Low Btu coal due to low BTU vane of coal not expected (Outside Management Control) | External | Fuel Quality | D1 | Forced - Immediate | 2022 | Coal | LI | 650 | Fluidized Bed | SERC | Winter | 27.5 | 5 | 1 | 1 | 9250-Low Btu coal due to low BTU vane of coal not expected (Outside Management Control) | D1-Forced - Immediate | 650-Fluidized Bed
9250 | Low Btu coal due to low BTU vane of coal not expected (Outside Management Control) | External | Fuel Quality | D1 | Forced - Immediate | 2022 | Coal | LI | 650 | Fluidized Bed | SERC | Off-Peak | 6.0208 | 4.25 | 1 | 1 | 9250-Low Btu coal due to low BTU vane of coal not expected (Outside Management Control) | D1-Forced - Immediate | 650-Fluidized Bed
9250 | Low Btu coal due to low BTU vane of coal not expected (Outside Management Control) | External | Fuel Quality | D1 | Forced - Immediate | 2022 | Coal | LI | 650 | Fluidized Bed | SERC | Off-Peak | 32 | 8 | 1 | 1 | 9250-Low Btu coal due to low BTU vane of coal not expected (Outside Management Control) | D1-Forced - Immediate | 650-Fluidized Bed
9250 | Low Btu coal due to low BTU vane of coal not expected (Outside Management Control) | External | Fuel Quality | D1 | Forced - Immediate | 2022 | Coal | LI | 650 | Fluidized Bed | SERC | Summer | 0.4375 | 0.75 | 1 | 1 | 9250-Low Btu coal due to low BTU vane of coal not expected (Outside Management Control) | D1-Forced - Immediate | 650-Fluidized Bed
9251 | Low Btu Coal From Contract For Low Btu Coal | External | Fuel Quality | D1 | Forced - Immediate | 2022 | Coal | CC | 100 | Fossil-Steam | RFC | Off-Peak | 36 | 15 | 1 | 1 | 9251-Low Btu Coal From Contract For Low Btu Coal | D1-Forced - Immediate | 100-Fossil-Steam
9251 | Low Btu Coal From Contract For Low Btu Coal | External | Fuel Quality | D1 | Forced - Immediate | 2022 | Coal | CC | 100 | Fossil-Steam | RFC | Off-Peak | 67.6667 | 5 | 1 | 1 | 9251-Low Btu Coal From Contract For Low Btu Coal | D1-Forced - Immediate | 100-Fossil-Steam
9251 | Low Btu Coal From Contract For Low Btu Coal | External | Fuel Quality | D1 | Forced - Immediate | 2022 | Coal | CC | 100 | Fossil-Steam | RFC | Off-Peak | 106.02 | 10.8 | 1 | 1 | 9251-Low Btu Coal From Contract For Low Btu Coal | D1-Forced - Immediate | 100-Fossil-Steam
9251 | Low Btu Coal From Contract For Low Btu Coal | External | Fuel Quality | D1 | Forced - Immediate | 2022 | Coal | CC | 100 | Fossil-Steam | RFC | Off-Peak | 203.35 | 29.4 | 1 | 1 | 9251-Low Btu Coal From Contract For Low Btu Coal | D1-Forced - Immediate | 100-Fossil-Steam
9251 | Low Btu Coal From Contract For Low Btu Coal | External | Fuel Quality | D1 | Forced - Immediate | 2022 | Coal | CC | 100 | Fossil-Steam | RFC | Off-Peak | 405.9 | 12.3 | 1 | 1 | 9251-Low Btu Coal From Contract For Low Btu Coal | D1-Forced - Immediate | 100-Fossil-Steam
9251 | Low Btu Coal From Contract For Low Btu Coal | External | Fuel Quality | D1 | Forced - Immediate | 2022 | Coal | CC | 100 | Fossil-Steam | RFC | Off-Peak | 1038.9166 | 65 | 1 | 1 | 9251-Low Btu Coal From Contract For Low Btu Coal | D1-Forced - Immediate | 100-Fossil-Steam
9251 | Low Btu Coal From Contract For Low Btu Coal | External | Fuel Quality | D1 | Forced - Immediate | 2022 | Coal | CC | 100 | Fossil-Steam | SERC | Off-Peak | 3451.5833 | 35 | 1 | 1 | 9251-Low Btu Coal From Contract For Low Btu Coal | D1-Forced - Immediate | 100-Fossil-Steam
9251 | Low Btu Coal From Contract For Low Btu Coal | External | Fuel Quality | D1 | Forced - Immediate | 2022 | Coal | CC | 100 | Fossil-Steam | RFC | Off-Peak | 6077.3333 | 53 | 1 | 1 | 9251-Low Btu Coal From Contract For Low Btu Coal | D1-Forced - Immediate | 100-Fossil-Steam
9251 | Low Btu Coal From Contract For Low Btu Coal | External | Fuel Quality | D1 | Forced - Immediate | 2022 | Coal | CC | 100 | Fossil-Steam | RFC | Off-Peak | 12540.5 | 30 | 1 | 1 | 9251-Low Btu Coal From Contract For Low Btu Coal | D1-Forced - Immediate | 100-Fossil-Steam
9251 | Low Btu Coal From Contract For Low Btu Coal | External | Fuel Quality | D1 | Forced - Immediate | 2022 | Coal | CC | 100 | Fossil-Steam | MRO | Summer | 49.3933 | 6.2 | 1 | 1 | 9251-Low Btu Coal From Contract For Low Btu Coal | D1-Forced - Immediate | 100-Fossil-Steam
9251 | Low Btu Coal From Contract For Low Btu Coal | External | Fuel Quality | D1 | Forced - Immediate | 2022 | Coal | CC | 100 | Fossil-Steam | MRO | Summer | 589.665 | 5.7 | 1 | 1 | 9251-Low Btu Coal From Contract For Low Btu Coal | D1-Forced - Immediate | 100-Fossil-Steam
9251 | Low Btu Coal From Contract For Low Btu Coal | External | Fuel Quality | D1 | Forced - Immediate | 2022 | Coal | CC | 100 | Fossil-Steam | RFC | Summer | 850 | 170 | 1 | 1 | 9251-Low Btu Coal From Contract For Low Btu Coal | D1-Forced - Immediate | 100-Fossil-Steam
9251 | Low Btu Coal From Contract For Low Btu Coal | External | Fuel Quality | D1 | Forced - Immediate | 2022 | Coal | CC | 100 | Fossil-Steam | MRO | Summer | 1318.6 | 5.7 | 1 | 1 | 9251-Low Btu Coal From Contract For Low Btu Coal | D1-Forced - Immediate | 100-Fossil-Steam
9251 | Low Btu Coal From Contract For Low Btu Coal | External | Fuel Quality | D1 | Forced - Immediate | 2022 | Coal | CC | 100 | Fossil-Steam | RFC | Winter | 34.5 | 30 | 1 | 1 | 9251-Low Btu Coal From Contract For Low Btu Coal | D1-Forced - Immediate | 100-Fossil-Steam
9251 | Low Btu Coal From Contract For Low Btu Coal | External | Fuel Quality | D1 | Forced - Immediate | 2022 | Coal | CC | 100 | Fossil-Steam | RFC | Off-Peak | 161 | 11.5 | 1 | 1 | 9251-Low Btu Coal From Contract For Low Btu Coal | D1-Forced - Immediate | 100-Fossil-Steam
9251 | Low Btu Coal From Contract For Low Btu Coal | External | Fuel Quality | D1 | Forced - Immediate | 2022 | Coal | CC | 100 | Fossil-Steam | RFC | Off-Peak | 1035.8333 | 55 | 1 | 1 | 9251-Low Btu Coal From Contract For Low Btu Coal | D1-Forced - Immediate | 100-Fossil-Steam
9251 | Low Btu Coal From Contract For Low Btu Coal | External | Fuel Quality | D1 | Forced - Immediate | 2022 | Coal | CC | 100 | Fossil-Steam | RFC | Summer | 53 | 53 | 1 | 1 | 9251-Low Btu Coal From Contract For Low Btu Coal | D1-Forced - Immediate | 100-Fossil-Steam
9251 | Low Btu Coal From Contract For Low Btu Coal | External | Fuel Quality | D1 | Forced - Immediate | 2022 | Coal | CC | 100 | Fossil-Steam | RFC | Winter | 26.1667 | 5 | 1 | 1 | 9251-Low Btu Coal From Contract For Low Btu Coal | D1-Forced - Immediate | 100-Fossil-Steam
9251 | Low Btu Coal From Contract For Low Btu Coal | External | Fuel Quality | D1 | Forced - Immediate | 2022 | Coal | CC | 100 | Fossil-Steam | RFC | Off-Peak | 59 | 118 | 1 | 1 | 9251-Low Btu Coal From Contract For Low Btu Coal | D1-Forced - Immediate | 100-Fossil-Steam
9251 | Low Btu Coal From Contract For Low Btu Coal | External | Fuel Quality | D1 | Forced - Immediate | 2022 | Coal | CC | 100 | Fossil-Steam | SERC | Off-Peak | 75.8333 | 13 | 1 | 1 | 9251-Low Btu Coal From Contract For Low Btu Coal | D1-Forced - Immediate | 100-Fossil-Steam
9251 | Low Btu Coal From Contract For Low Btu Coal | External | Fuel Quality | D1 | Forced - Immediate | 2022 | Coal | CC | 100 | Fossil-Steam | RFC | Off-Peak | 474.4117 | 11.3 | 1 | 1 | 9251-Low Btu Coal From Contract For Low Btu Coal | D1-Forced - Immediate | 100-Fossil-Steam
9251 | Low Btu Coal From Contract For Low Btu Coal | External | Fuel Quality | D1 | Forced - Immediate | 2022 | Coal | CC | 100 | Fossil-Steam | RFC | Off-Peak | 508.6665 | 174.4 | 1 | 1 | 9251-Low Btu Coal From Contract For Low Btu Coal | D1-Forced - Immediate | 100-Fossil-Steam
9251 | Low Btu Coal From Contract For Low Btu Coal | External | Fuel Quality | D1 | Forced - Immediate | 2022 | Coal | CC | 100 | Fossil-Steam | RFC | Off-Peak | 4678.6 | 89.4 | 1 | 1 | 9251-Low Btu Coal From Contract For Low Btu Coal | D1-Forced - Immediate | 100-Fossil-Steam
9251 | Low Btu Coal From Contract For Low Btu Coal | External | Fuel Quality | D1 | Forced - Immediate | 2022 | Coal | CC | 100 | Fossil-Steam | RFC | Summer | 16.38 | 4.2 | 1 | 1 | 9251-Low Btu Coal From Contract For Low Btu Coal | D1-Forced - Immediate | 100-Fossil-Steam
9251 | Low Btu Coal From Contract For Low Btu Coal | External | Fuel Quality | D1 | Forced - Immediate | 2022 | Coal | CC | 100 | Fossil-Steam | RFC | Summer | 24.48 | 7.2 | 1 | 1 | 9251-Low Btu Coal From Contract For Low Btu Coal | D1-Forced - Immediate | 100-Fossil-Steam
9251 | Low Btu Coal From Contract For Low Btu Coal | External | Fuel Quality | D1 | Forced - Immediate | 2022 | Coal | CC | 100 | Fossil-Steam | RFC | Summer | 178 | 60 | 1 | 1 | 9251-Low Btu Coal From Contract For Low Btu Coal | D1-Forced - Immediate | 100-Fossil-Steam
9251 | Low Btu Coal From Contract For Low Btu Coal | External | Fuel Quality | D1 | Forced - Immediate | 2022 | Coal | CC | 100 | Fossil-Steam | RFC | Summer | 243.2 | 12.8 | 1 | 1 | 9251-Low Btu Coal From Contract For Low Btu Coal | D1-Forced - Immediate | 100-Fossil-Steam
9251 | Low Btu Coal From Contract For Low Btu Coal | External | Fuel Quality | D1 | Forced - Immediate | 2022 | Coal | CC | 100 | Fossil-Steam | RFC | Summer | 511.3333 | 10 | 1 | 1 | 9251-Low Btu Coal From Contract For Low Btu Coal | D1-Forced - Immediate | 100-Fossil-Steam
9251 | Low Btu Coal From Contract For Low Btu Coal | External | Fuel Quality | D1 | Forced - Immediate | 2022 | Coal | CC | 100 | Fossil-Steam | RFC | Winter | 5.5833 | 5 | 1 | 1 | 9251-Low Btu Coal From Contract For Low Btu Coal | D1-Forced - Immediate | 100-Fossil-Steam
9251 | Low Btu Coal From Contract For Low Btu Coal | External | Fuel Quality | D1 | Forced - Immediate | 2022 | Coal | CC | 100 | Fossil-Steam | RFC | Winter | 5993.3333 | 40 | 1 | 1 | 9251-Low Btu Coal From Contract For Low Btu Coal | D1-Forced - Immediate | 100-Fossil-Steam
9251 | Low Btu Coal From Contract For Low Btu Coal | External | Fuel Quality | D1 | Forced - Immediate | 2022 | Coal | CC | 100 | Fossil-Steam | RFC | Off-Peak | 154.9166 | 143 | 1 | 1 | 9251-Low Btu Coal From Contract For Low Btu Coal | D1-Forced - Immediate | 100-Fossil-Steam
9251 | Low Btu Coal From Contract For Low Btu Coal | External | Fuel Quality | D1 | Forced - Immediate | 2022 | Coal | CC | 100 | Fossil-Steam | RFC | Off-Peak | 780.4167 | 25 | 1 | 1 | 9251-Low Btu Coal From Contract For Low Btu Coal | D1-Forced - Immediate | 100-Fossil-Steam
9251 | Low Btu Coal From Contract For Low Btu Coal | External | Fuel Quality | D1 | Forced - Immediate | 2022 | Coal | CC | 100 | Fossil-Steam | SERC | Off-Peak | 3709.4167 | 35 | 1 | 1 | 9251-Low Btu Coal From Contract For Low Btu Coal | D1-Forced - Immediate | 100-Fossil-Steam
9251 | Low Btu Coal From Contract For Low Btu Coal | External | Fuel Quality | D1 | Forced - Immediate | 2022 | Coal | CC | 100 | Fossil-Steam | MRO | Summer | 1341.8333 | 9.7 | 1 | 1 | 9251-Low Btu Coal From Contract For Low Btu Coal | D1-Forced - Immediate | 100-Fossil-Steam
9251 | Low Btu Coal From Contract For Low Btu Coal | External | Fuel Quality | D1 | Forced - Immediate | 2022 | Coal | CC | 100 | Fossil-Steam | RFC | Winter | 122.4 | 12 | 1 | 1 | 9251-Low Btu Coal From Contract For Low Btu Coal | D1-Forced - Immediate | 100-Fossil-Steam
9251 | Low Btu Coal From Contract For Low Btu Coal | External | Fuel Quality | D1 | Forced - Immediate | 2022 | Coal | CC | 100 | Fossil-Steam | RFC | Off-Peak | 200.3333 | 10 | 1 | 1 | 9251-Low Btu Coal From Contract For Low Btu Coal | D1-Forced - Immediate | 100-Fossil-Steam
9251 | Low Btu Coal From Contract For Low Btu Coal | External | Fuel Quality | D1 | Forced - Immediate | 2022 | Coal | CC | 100 | Fossil-Steam | SERC | Off-Peak | 2175 | 75 | 1 | 1 | 9251-Low Btu Coal From Contract For Low Btu Coal | D1-Forced - Immediate | 100-Fossil-Steam
9251 | Low Btu Coal From Contract For Low Btu Coal | External | Fuel Quality | D1 | Forced - Immediate | 2022 | Coal | CC | 100 | Fossil-Steam | RFC | Summer | 161.6667 | 25 | 1 | 1 | 9251-Low Btu Coal From Contract For Low Btu Coal | D1-Forced - Immediate | 100-Fossil-Steam
9251 | Low Btu Coal From Contract For Low Btu Coal | External | Fuel Quality | D1 | Forced - Immediate | 2022 | Coal | CC | 100 | Fossil-Steam | RFC | Summer | 613.8 | 9.3 | 1 | 1 | 9251-Low Btu Coal From Contract For Low Btu Coal | D1-Forced - Immediate | 100-Fossil-Steam
9251 | Low Btu Coal From Contract For Low Btu Coal | External | Fuel Quality | D1 | Forced - Immediate | 2022 | Coal | CC | 100 | Fossil-Steam | RFC | Off-Peak | 125.3333 | 40 | 1 | 1 | 9251-Low Btu Coal From Contract For Low Btu Coal | D1-Forced - Immediate | 100-Fossil-Steam
9251 | Low Btu Coal From Contract For Low Btu Coal | External | Fuel Quality | D1 | Forced - Immediate | 2022 | Coal | CC | 100 | Fossil-Steam | RFC | Off-Peak | 169.1666 | 70 | 1 | 1 | 9251-Low Btu Coal From Contract For Low Btu Coal | D1-Forced - Immediate | 100-Fossil-Steam
9251 | Low Btu Coal From Contract For Low Btu Coal | External | Fuel Quality | D1 | Forced - Immediate | 2022 | Coal | CC | 100 | Fossil-Steam | RFC | Off-Peak | 1084.9999 | 75 | 1 | 1 | 9251-Low Btu Coal From Contract For Low Btu Coal | D1-Forced - Immediate | 100-Fossil-Steam
9251 | Low Btu Coal From Contract For Low Btu Coal | External | Fuel Quality | D1 | Forced - Immediate | 2022 | Coal | CC | 100 | Fossil-Steam | SERC | Off-Peak | 2218.5 | 29 | 1 | 1 | 9251-Low Btu Coal From Contract For Low Btu Coal | D1-Forced - Immediate | 100-Fossil-Steam
9251 | Low Btu Coal From Contract For Low Btu Coal | External | Fuel Quality | D1 | Forced - Immediate | 2022 | Coal | CC | 100 | Fossil-Steam | RFC | Off-Peak | 29079.1666 | 199.4 | 1 | 1 | 9251-Low Btu Coal From Contract For Low Btu Coal | D1-Forced - Immediate | 100-Fossil-Steam
9251 | Low Btu Coal From Contract For Low Btu Coal | External | Fuel Quality | D1 | Forced - Immediate | 2022 | Coal | CC | 100 | Fossil-Steam | MRO | Summer | 49.9217 | 7.7 | 1 | 1 | 9251-Low Btu Coal From Contract For Low Btu Coal | D1-Forced - Immediate | 100-Fossil-Steam
9251 | Low Btu Coal From Contract For Low Btu Coal | External | Fuel Quality | D1 | Forced - Immediate | 2022 | Coal | CC | 100 | Fossil-Steam | MRO | Summer | 126.255 | 5.7 | 1 | 1 | 9251-Low Btu Coal From Contract For Low Btu Coal | D1-Forced - Immediate | 100-Fossil-Steam
9251 | Low Btu Coal From Contract For Low Btu Coal | External | Fuel Quality | D1 | Forced - Immediate | 2022 | Coal | CC | 100 | Fossil-Steam | MRO | Summer | 1796.7083 | 10.7 | 1 | 1 | 9251-Low Btu Coal From Contract For Low Btu Coal | D1-Forced - Immediate | 100-Fossil-Steam
9251 | Low Btu Coal From Contract For Low Btu Coal | External | Fuel Quality | D1 | Forced - Immediate | 2022 | Coal | CC | 100 | Fossil-Steam | RFC | Summer | 2163 | 20 | 1 | 1 | 9251-Low Btu Coal From Contract For Low Btu Coal | D1-Forced - Immediate | 100-Fossil-Steam
9251 | Low Btu Coal From Contract For Low Btu Coal | External | Fuel Quality | D1 | Forced - Immediate | 2022 | Coal | CC | 100 | Fossil-Steam | RFC | Winter | 26.1333 | 7 | 1 | 1 | 9251-Low Btu Coal From Contract For Low Btu Coal | D1-Forced - Immediate | 100-Fossil-Steam
9251 | Low Btu Coal From Contract For Low Btu Coal | External | Fuel Quality | D1 | Forced - Immediate | 2022 | Coal | CC | 100 | Fossil-Steam | MRO | Winter | 3024.77 | 14.7 | 1 | 1 | 9251-Low Btu Coal From Contract For Low Btu Coal | D1-Forced - Immediate | 100-Fossil-Steam
9251 | Low Btu Coal From Contract For Low Btu Coal | External | Fuel Quality | D2 | Forced - Delayed | 2022 | Coal | CC | 100 | Fossil-Steam | RFC | Off-Peak | 76.02 | 12.67 | 1 | 1 | 9251-Low Btu Coal From Contract For Low Btu Coal | D2-Forced - Delayed | 100-Fossil-Steam
9251 | Low Btu Coal From Contract For Low Btu Coal | External | Fuel Quality | D2 | Forced - Delayed | 2022 | Coal | CC | 100 | Fossil-Steam | RFC | Off-Peak | 3402 | 28 | 1 | 1 | 9251-Low Btu Coal From Contract For Low Btu Coal | D2-Forced - Delayed | 100-Fossil-Steam
9251 | Low Btu Coal From Contract For Low Btu Coal | External | Fuel Quality | D2 | Forced - Delayed | 2022 | Coal | CC | 100 | Fossil-Steam | WECC | Winter | 266 | 14 | 1 | 1 | 9251-Low Btu Coal From Contract For Low Btu Coal | D2-Forced - Delayed | 100-Fossil-Steam
9251 | Low Btu Coal From Contract For Low Btu Coal | External | Fuel Quality | D1 | Forced - Immediate | 2022 | Coal | CC | 100 | Fossil-Steam | RFC | Off-Peak | 83.44 | 10.43 | 1 | 1 | 9251-Low Btu Coal From Contract For Low Btu Coal | D1-Forced - Immediate | 100-Fossil-Steam
9251 | Low Btu Coal From Contract For Low Btu Coal | External | Fuel Quality | D1 | Forced - Immediate | 2022 | Coal | CC | 100 | Fossil-Steam | RFC | Off-Peak | 145.3333 | 20 | 1 | 1 | 9251-Low Btu Coal From Contract For Low Btu Coal | D1-Forced - Immediate | 100-Fossil-Steam
9251 | Low Btu Coal From Contract For Low Btu Coal | External | Fuel Quality | D1 | Forced - Immediate | 2022 | Coal | CC | 100 | Fossil-Steam | SERC | Summer | 312 | 12 | 1 | 1 | 9251-Low Btu Coal From Contract For Low Btu Coal | D1-Forced - Immediate | 100-Fossil-Steam
9251 | Low Btu Coal From Contract For Low Btu Coal | External | Fuel Quality | D1 | Forced - Immediate | 2022 | Coal | CC | 100 | Fossil-Steam | MRO | Summer | 513.8467 | 18.2 | 1 | 1 | 9251-Low Btu Coal From Contract For Low Btu Coal | D1-Forced - Immediate | 100-Fossil-Steam
9251 | Low Btu Coal From Contract For Low Btu Coal | External | Fuel Quality | D1 | Forced - Immediate | 2022 | Coal | CC | 100 | Fossil-Steam | RFC | Winter | 2103.3333 | 20 | 1 | 1 | 9251-Low Btu Coal From Contract For Low Btu Coal | D1-Forced - Immediate | 100-Fossil-Steam
9251 | Low Btu Coal From Contract For Low Btu Coal | External | Fuel Quality | D1 | Forced - Immediate | 2022 | Coal | CC | 100 | Fossil-Steam | RFC | Winter | 8140.6666 | 40 | 1 | 1 | 9251-Low Btu Coal From Contract For Low Btu Coal | D1-Forced - Immediate | 100-Fossil-Steam
9251 | Low Btu Coal From Contract For Low Btu Coal | External | Fuel Quality | D2 | Forced - Delayed | 2022 | Coal | CC | 100 | Fossil-Steam | RFC | Off-Peak | 154.96 | 19.37 | 1 | 1 | 9251-Low Btu Coal From Contract For Low Btu Coal | D2-Forced - Delayed | 100-Fossil-Steam
9251 | Low Btu Coal From Contract For Low Btu Coal | External | Fuel Quality | D2 | Forced - Delayed | 2022 | Coal | CC | 100 | Fossil-Steam | RFC | Off-Peak | 661.96 | 34.84 | 1 | 1 | 9251-Low Btu Coal From Contract For Low Btu Coal | D2-Forced - Delayed | 100-Fossil-Steam
9251 | Low Btu Coal From Contract For Low Btu Coal | External | Fuel Quality | D2 | Forced - Delayed | 2022 | Coal | CC | 100 | Fossil-Steam | RFC | Winter | 213.28 | 4.96 | 1 | 1 | 9251-Low Btu Coal From Contract For Low Btu Coal | D2-Forced - Delayed | 100-Fossil-Steam
9251 | Low Btu Coal From Contract For Low Btu Coal | External | Fuel Quality | D1 | Forced - Immediate | 2022 | Coal | CC | 100 | Fossil-Steam | SERC | Off-Peak | 156 | 13 | 1 | 1 | 9251-Low Btu Coal From Contract For Low Btu Coal | D1-Forced - Immediate | 100-Fossil-Steam
9251 | Low Btu Coal From Contract For Low Btu Coal | External | Fuel Quality | D1 | Forced - Immediate | 2022 | Coal | CC | 100 | Fossil-Steam | RFC | Off-Peak | 311.3333 | 40 | 1 | 1 | 9251-Low Btu Coal From Contract For Low Btu Coal | D1-Forced - Immediate | 100-Fossil-Steam
9251 | Low Btu Coal From Contract For Low Btu Coal | External | Fuel Quality | D1 | Forced - Immediate | 2022 | Coal | CC | 100 | Fossil-Steam | RFC | Off-Peak | 905.4167 | 25 | 1 | 1 | 9251-Low Btu Coal From Contract For Low Btu Coal | D1-Forced - Immediate | 100-Fossil-Steam
9251 | Low Btu Coal From Contract For Low Btu Coal | External | Fuel Quality | D1 | Forced - Immediate | 2022 | Coal | CC | 100 | Fossil-Steam | RFC | Off-Peak | 2711.4999 | 224.4 | 1 | 1 | 9251-Low Btu Coal From Contract For Low Btu Coal | D1-Forced - Immediate | 100-Fossil-Steam
9251 | Low Btu Coal From Contract For Low Btu Coal | External | Fuel Quality | D1 | Forced - Immediate | 2022 | Coal | CC | 100 | Fossil-Steam | RFC | Off-Peak | 4286.7 | 59.4 | 1 | 1 | 9251-Low Btu Coal From Contract For Low Btu Coal | D1-Forced - Immediate | 100-Fossil-Steam
9251 | Low Btu Coal From Contract For Low Btu Coal | External | Fuel Quality | D1 | Forced - Immediate | 2022 | Coal | CC | 100 | Fossil-Steam | RFC | Summer | 51 | 51 | 1 | 1 | 9251-Low Btu Coal From Contract For Low Btu Coal | D1-Forced - Immediate | 100-Fossil-Steam
9251 | Low Btu Coal From Contract For Low Btu Coal | External | Fuel Quality | D1 | Forced - Immediate | 2022 | Coal | CC | 100 | Fossil-Steam | MRO | Summer | 53.515 | 7.7 | 1 | 1 | 9251-Low Btu Coal From Contract For Low Btu Coal | D1-Forced - Immediate | 100-Fossil-Steam
9251 | Low Btu Coal From Contract For Low Btu Coal | External | Fuel Quality | D1 | Forced - Immediate | 2022 | Coal | CC | 100 | Fossil-Steam | MRO | Summer | 191.38 | 1.2 | 1 | 1 | 9251-Low Btu Coal From Contract For Low Btu Coal | D1-Forced - Immediate | 100-Fossil-Steam
9251 | Low Btu Coal From Contract For Low Btu Coal | External | Fuel Quality | D1 | Forced - Immediate | 2022 | Coal | CC | 100 | Fossil-Steam | MRO | Summer | 1842.7183 | 10.7 | 1 | 1 | 9251-Low Btu Coal From Contract For Low Btu Coal | D1-Forced - Immediate | 100-Fossil-Steam
9251 | Low Btu Coal From Contract For Low Btu Coal | External | Fuel Quality | D1 | Forced - Immediate | 2022 | Coal | CC | 100 | Fossil-Steam | RFC | Summer | 2175.4331 | 374 | 1 | 1 | 9251-Low Btu Coal From Contract For Low Btu Coal | D1-Forced - Immediate | 100-Fossil-Steam
9251 | Low Btu Coal From Contract For Low Btu Coal | External | Fuel Quality | D1 | Forced - Immediate | 2022 | Coal | CC | 100 | Fossil-Steam | RFC | Winter | 108.6667 | 20 | 1 | 1 | 9251-Low Btu Coal From Contract For Low Btu Coal | D1-Forced - Immediate | 100-Fossil-Steam
9251 | Low Btu Coal From Contract For Low Btu Coal | External | Fuel Quality | D1 | Forced - Immediate | 2022 | Coal | CC | 100 | Fossil-Steam | RFC | Winter | 121.8 | 12 | 1 | 1 | 9251-Low Btu Coal From Contract For Low Btu Coal | D1-Forced - Immediate | 100-Fossil-Steam
9251 | Low Btu Coal From Contract For Low Btu Coal | External | Fuel Quality | D2 | Forced - Delayed | 2022 | Coal | CC | 100 | Fossil-Steam | RFC | Off-Peak | 142.97 | 8.41 | 1 | 1 | 9251-Low Btu Coal From Contract For Low Btu Coal | D2-Forced - Delayed | 100-Fossil-Steam
9251 | Low Btu Coal From Contract For Low Btu Coal | External | Fuel Quality | D1 | Forced - Immediate | 2022 | Coal | CC | 100 | Fossil-Steam | RFC | Off-Peak | 763.5 | 10 | 1 | 1 | 9251-Low Btu Coal From Contract For Low Btu Coal | D1-Forced - Immediate | 100-Fossil-Steam
9251 | Low Btu Coal From Contract For Low Btu Coal | External | Fuel Quality | D1 | Forced - Immediate | 2022 | Coal | CC | 100 | Fossil-Steam | RFC | Off-Peak | 1706.25 | 75 | 1 | 1 | 9251-Low Btu Coal From Contract For Low Btu Coal | D1-Forced - Immediate | 100-Fossil-Steam
9251 | Low Btu Coal From Contract For Low Btu Coal | External | Fuel Quality | D1 | Forced - Immediate | 2022 | Coal | CC | 100 | Fossil-Steam | RFC | Off-Peak | 2676.3333 | 148 | 1 | 1 | 9251-Low Btu Coal From Contract For Low Btu Coal | D1-Forced - Immediate | 100-Fossil-Steam
9251 | Low Btu Coal From Contract For Low Btu Coal | External | Fuel Quality | D1 | Forced - Immediate | 2022 | Coal | CC | 100 | Fossil-Steam | MRO | Summer | 26.44 | 1.2 | 1 | 1 | 9251-Low Btu Coal From Contract For Low Btu Coal | D1-Forced - Immediate | 100-Fossil-Steam
9251 | Low Btu Coal From Contract For Low Btu Coal | External | Fuel Quality | D1 | Forced - Immediate | 2022 | Coal | CC | 100 | Fossil-Steam | RFC | Summer | 70 | 70 | 1 | 1 | 9251-Low Btu Coal From Contract For Low Btu Coal | D1-Forced - Immediate | 100-Fossil-Steam
9251 | Low Btu Coal From Contract For Low Btu Coal | External | Fuel Quality | D1 | Forced - Immediate | 2022 | Coal | CC | 100 | Fossil-Steam | RFC | Winter | 617.85 | 27 | 1 | 1 | 9251-Low Btu Coal From Contract For Low Btu Coal | D1-Forced - Immediate | 100-Fossil-Steam
9251 | Low Btu Coal From Contract For Low Btu Coal | External | Fuel Quality | D1 | Forced - Immediate | 2022 | Oil | DI | 100 | Fossil-Steam | RFC | Summer | 50 | 50 | 1 | 1 | 9251-Low Btu Coal From Contract For Low Btu Coal | D1-Forced - Immediate | 100-Fossil-Steam
9251 | Low Btu Coal From Contract For Low Btu Coal | External | Fuel Quality | D2 | Forced - Delayed | 2022 | Coal | CC | 100 | Fossil-Steam | RFC | Winter | 71.1 | 7.11 | 1 | 1 | 9251-Low Btu Coal From Contract For Low Btu Coal | D2-Forced - Delayed | 100-Fossil-Steam
9251 | Low Btu Coal From Contract For Low Btu Coal | External | Fuel Quality | D1 | Forced - Immediate | 2022 | Coal | CC | 100 | Fossil-Steam | SERC | Off-Peak | 37.5 | 15 | 1 | 1 | 9251-Low Btu Coal From Contract For Low Btu Coal | D1-Forced - Immediate | 100-Fossil-Steam
9251 | Low Btu Coal From Contract For Low Btu Coal | External | Fuel Quality | D1 | Forced - Immediate | 2022 | Coal | CC | 100 | Fossil-Steam | RFC | Off-Peak | 118 | 94.4 | 1 | 1 | 9251-Low Btu Coal From Contract For Low Btu Coal | D1-Forced - Immediate | 100-Fossil-Steam
9251 | Low Btu Coal From Contract For Low Btu Coal | External | Fuel Quality | D1 | Forced - Immediate | 2022 | Coal | CC | 100 | Fossil-Steam | MRO | Off-Peak | 134.715 | 25.66 | 1 | 1 | 9251-Low Btu Coal From Contract For Low Btu Coal | D1-Forced - Immediate | 100-Fossil-Steam
9251 | Low Btu Coal From Contract For Low Btu Coal | External | Fuel Quality | D1 | Forced - Immediate | 2022 | Coal | CC | 100 | Fossil-Steam | RFC | Off-Peak | 369.059 | 10.86 | 1 | 1 | 9251-Low Btu Coal From Contract For Low Btu Coal | D1-Forced - Immediate | 100-Fossil-Steam
9251 | Low Btu Coal From Contract For Low Btu Coal | External | Fuel Quality | D1 | Forced - Immediate | 2022 | Coal | CC | 100 | Fossil-Steam | RFC | Off-Peak | 485.2 | 8 | 1 | 1 | 9251-Low Btu Coal From Contract For Low Btu Coal | D1-Forced - Immediate | 100-Fossil-Steam
9251 | Low Btu Coal From Contract For Low Btu Coal | External | Fuel Quality | D1 | Forced - Immediate | 2022 | Coal | CC | 100 | Fossil-Steam | SERC | Off-Peak | 2983.5 | 39 | 1 | 1 | 9251-Low Btu Coal From Contract For Low Btu Coal | D1-Forced - Immediate | 100-Fossil-Steam
9251 | Low Btu Coal From Contract For Low Btu Coal | External | Fuel Quality | D1 | Forced - Immediate | 2022 | Coal | CC | 100 | Fossil-Steam | MRO | Summer | 12.35 | 5.7 | 1 | 1 | 9251-Low Btu Coal From Contract For Low Btu Coal | D1-Forced - Immediate | 100-Fossil-Steam
9251 | Low Btu Coal From Contract For Low Btu Coal | External | Fuel Quality | D1 | Forced - Immediate | 2022 | Coal | CC | 100 | Fossil-Steam | MRO | Summer | 139.08 | 5.7 | 1 | 1 | 9251-Low Btu Coal From Contract For Low Btu Coal | D1-Forced - Immediate | 100-Fossil-Steam
9251 | Low Btu Coal From Contract For Low Btu Coal | External | Fuel Quality | D1 | Forced - Immediate | 2022 | Coal | CC | 100 | Fossil-Steam | MRO | Summer | 352.165 | 5.7 | 1 | 1 | 9251-Low Btu Coal From Contract For Low Btu Coal | D1-Forced - Immediate | 100-Fossil-Steam
9251 | Low Btu Coal From Contract For Low Btu Coal | External | Fuel Quality | D1 | Forced - Immediate | 2022 | Coal | CC | 100 | Fossil-Steam | MRO | Summer | 970.6683 | 10.7 | 1 | 1 | 9251-Low Btu Coal From Contract For Low Btu Coal | D1-Forced - Immediate | 100-Fossil-Steam
9251 | Low Btu Coal From Contract For Low Btu Coal | External | Fuel Quality | D1 | Forced - Immediate | 2022 | Coal | CC | 100 | Fossil-Steam | RFC | Winter | 93.0058 | 11.65 | 1 | 1 | 9251-Low Btu Coal From Contract For Low Btu Coal | D1-Forced - Immediate | 100-Fossil-Steam
9251 | Low Btu Coal From Contract For Low Btu Coal | External | Fuel Quality | D2 | Forced - Delayed | 2022 | Coal | CC | 100 | Fossil-Steam | RFC | Off-Peak | 351 | 27 | 1 | 1 | 9251-Low Btu Coal From Contract For Low Btu Coal | D2-Forced - Delayed | 100-Fossil-Steam
9251 | Low Btu Coal From Contract For Low Btu Coal | External | Fuel Quality | D1 | Forced - Immediate | 2022 | Coal | CC | 100 | Fossil-Steam | RFC | Off-Peak | 84.5 | 78 | 1 | 1 | 9251-Low Btu Coal From Contract For Low Btu Coal | D1-Forced - Immediate | 100-Fossil-Steam
9251 | Low Btu Coal From Contract For Low Btu Coal | External | Fuel Quality | D1 | Forced - Immediate | 2022 | Coal | CC | 100 | Fossil-Steam | SERC | Off-Peak | 1097.25 | 45 | 1 | 1 | 9251-Low Btu Coal From Contract For Low Btu Coal | D1-Forced - Immediate | 100-Fossil-Steam
9251 | Low Btu Coal From Contract For Low Btu Coal | External | Fuel Quality | D1 | Forced - Immediate | 2022 | Coal | CC | 100 | Fossil-Steam | RFC | Off-Peak | 1762.3333 | 68 | 1 | 1 | 9251-Low Btu Coal From Contract For Low Btu Coal | D1-Forced - Immediate | 100-Fossil-Steam
9251 | Low Btu Coal From Contract For Low Btu Coal | External | Fuel Quality | D1 | Forced - Immediate | 2022 | Coal | CC | 100 | Fossil-Steam | RFC | Off-Peak | 3371.3166 | 99.4 | 1 | 1 | 9251-Low Btu Coal From Contract For Low Btu Coal | D1-Forced - Immediate | 100-Fossil-Steam
9251 | Low Btu Coal From Contract For Low Btu Coal | External | Fuel Quality | D1 | Forced - Immediate | 2022 | Coal | CC | 100 | Fossil-Steam | RFC | Off-Peak | 9375.8166 | 79.4 | 1 | 1 | 9251-Low Btu Coal From Contract For Low Btu Coal | D1-Forced - Immediate | 100-Fossil-Steam
9251 | Low Btu Coal From Contract For Low Btu Coal | External | Fuel Quality | D1 | Forced - Immediate | 2022 | Coal | CC | 100 | Fossil-Steam | RFC | Off-Peak | 39114 | 123 | 1 | 1 | 9251-Low Btu Coal From Contract For Low Btu Coal | D1-Forced - Immediate | 100-Fossil-Steam
9251 | Low Btu Coal From Contract For Low Btu Coal | External | Fuel Quality | D1 | Forced - Immediate | 2022 | Coal | CC | 100 | Fossil-Steam | MRO | Summer | 10.4833 | 3.7 | 1 | 1 | 9251-Low Btu Coal From Contract For Low Btu Coal | D1-Forced - Immediate | 100-Fossil-Steam
9251 | Low Btu Coal From Contract For Low Btu Coal | External | Fuel Quality | D1 | Forced - Immediate | 2022 | Coal | CC | 100 | Fossil-Steam | MRO | Summer | 1171.73 | 5.7 | 1 | 1 | 9251-Low Btu Coal From Contract For Low Btu Coal | D1-Forced - Immediate | 100-Fossil-Steam
9251 | Low Btu Coal From Contract For Low Btu Coal | External | Fuel Quality | D1 | Forced - Immediate | 2022 | Coal | CC | 100 | Fossil-Steam | RFC | Summer | 2726.9665 | 217 | 1 | 1 | 9251-Low Btu Coal From Contract For Low Btu Coal | D1-Forced - Immediate | 100-Fossil-Steam
9251 | Low Btu Coal From Contract For Low Btu Coal | External | Fuel Quality | D1 | Forced - Immediate | 2022 | Coal | CC | 100 | Fossil-Steam | RFC | Summer | 5609.75 | 15 | 1 | 1 | 9251-Low Btu Coal From Contract For Low Btu Coal | D1-Forced - Immediate | 100-Fossil-Steam
9251 | Low Btu Coal From Contract For Low Btu Coal | External | Fuel Quality | D2 | Forced - Delayed | 2022 | Coal | CC | 100 | Fossil-Steam | WECC | Winter | 190 | 10 | 1 | 1 | 9251-Low Btu Coal From Contract For Low Btu Coal | D2-Forced - Delayed | 100-Fossil-Steam
9251 | Low Btu Coal From Contract For Low Btu Coal | External | Fuel Quality | D1 | Forced - Immediate | 2022 | Coal | CC | 100 | Fossil-Steam | SERC | Off-Peak | 48.3333 | 25 | 1 | 1 | 9251-Low Btu Coal From Contract For Low Btu Coal | D1-Forced - Immediate | 100-Fossil-Steam
9251 | Low Btu Coal From Contract For Low Btu Coal | External | Fuel Quality | D1 | Forced - Immediate | 2022 | Coal | CC | 100 | Fossil-Steam | MRO | Off-Peak | 1214.8067 | 10.7 | 1 | 1 | 9251-Low Btu Coal From Contract For Low Btu Coal | D1-Forced - Immediate | 100-Fossil-Steam
9251 | Low Btu Coal From Contract For Low Btu Coal | External | Fuel Quality | D1 | Forced - Immediate | 2022 | Coal | CC | 100 | Fossil-Steam | RFC | Off-Peak | 3703.4666 | 62 | 1 | 1 | 9251-Low Btu Coal From Contract For Low Btu Coal | D1-Forced - Immediate | 100-Fossil-Steam
9251 | Low Btu Coal From Contract For Low Btu Coal | External | Fuel Quality | D1 | Forced - Immediate | 2022 | Coal | CC | 100 | Fossil-Steam | RFC | Off-Peak | 10578 | 123 | 1 | 1 | 9251-Low Btu Coal From Contract For Low Btu Coal | D1-Forced - Immediate | 100-Fossil-Steam
9251 | Low Btu Coal From Contract For Low Btu Coal | External | Fuel Quality | D1 | Forced - Immediate | 2022 | Coal | CC | 100 | Fossil-Steam | MRO | Summer | 33.3333 | 25 | 1 | 1 | 9251-Low Btu Coal From Contract For Low Btu Coal | D1-Forced - Immediate | 100-Fossil-Steam
9251 | Low Btu Coal From Contract For Low Btu Coal | External | Fuel Quality | D1 | Forced - Immediate | 2022 | Coal | CC | 100 | Fossil-Steam | RFC | Summer | 40.3333 | 20 | 1 | 1 | 9251-Low Btu Coal From Contract For Low Btu Coal | D1-Forced - Immediate | 100-Fossil-Steam
9251 | Low Btu Coal From Contract For Low Btu Coal | External | Fuel Quality | D1 | Forced - Immediate | 2022 | Coal | CC | 100 | Fossil-Steam | MRO | Summer | 329.6267 | 4.7 | 1 | 1 | 9251-Low Btu Coal From Contract For Low Btu Coal | D1-Forced - Immediate | 100-Fossil-Steam
9251 | Low Btu Coal From Contract For Low Btu Coal | External | Fuel Quality | D1 | Forced - Immediate | 2022 | Coal | CC | 100 | Fossil-Steam | RFC | Summer | 347.5 | 13.9 | 1 | 1 | 9251-Low Btu Coal From Contract For Low Btu Coal | D1-Forced - Immediate | 100-Fossil-Steam
9251 | Low Btu Coal From Contract For Low Btu Coal | External | Fuel Quality | D1 | Forced - Immediate | 2022 | Coal | CC | 100 | Fossil-Steam | MRO | Summer | 358.87 | 1.7 | 1 | 1 | 9251-Low Btu Coal From Contract For Low Btu Coal | D1-Forced - Immediate | 100-Fossil-Steam
9251 | Low Btu Coal From Contract For Low Btu Coal | External | Fuel Quality | D1 | Forced - Immediate | 2022 | Coal | CC | 100 | Fossil-Steam | RFC | Summer | 467.6 | 16.7 | 1 | 1 | 9251-Low Btu Coal From Contract For Low Btu Coal | D1-Forced - Immediate | 100-Fossil-Steam
9251 | Low Btu Coal From Contract For Low Btu Coal | External | Fuel Quality | D1 | Forced - Immediate | 2022 | Coal | CC | 100 | Fossil-Steam | RFC | Winter | 84 | 40 | 1 | 1 | 9251-Low Btu Coal From Contract For Low Btu Coal | D1-Forced - Immediate | 100-Fossil-Steam
9251 | Low Btu Coal From Contract For Low Btu Coal | External | Fuel Quality | D1 | Forced - Immediate | 2022 | Coal | CC | 100 | Fossil-Steam | RFC | Winter | 338 | 19.5 | 1 | 1 | 9251-Low Btu Coal From Contract For Low Btu Coal | D1-Forced - Immediate | 100-Fossil-Steam
9251 | Low Btu Coal From Contract For Low Btu Coal | External | Fuel Quality | D1 | Forced - Immediate | 2022 | Coal | CC | 100 | Fossil-Steam | RFC | Winter | 346.5 | 7 | 1 | 1 | 9251-Low Btu Coal From Contract For Low Btu Coal | D1-Forced - Immediate | 100-Fossil-Steam
9251 | Low Btu Coal From Contract For Low Btu Coal | External | Fuel Quality | D1 | Forced - Immediate | 2022 | Coal | CC | 100 | Fossil-Steam | RFC | Winter | 21240 | 15 | 1 | 1 | 9251-Low Btu Coal From Contract For Low Btu Coal | D1-Forced - Immediate | 100-Fossil-Steam
9251 | Low Btu Coal From Contract For Low Btu Coal | External | Fuel Quality | D1 | Forced - Immediate | 2022 | Coal | CC | 100 | Fossil-Steam | RFC | Summer | 7.0533 | 9.2 | 1 | 1 | 9251-Low Btu Coal From Contract For Low Btu Coal | D1-Forced - Immediate | 100-Fossil-Steam
9251 | Low Btu Coal From Contract For Low Btu Coal | External | Fuel Quality | D1 | Forced - Immediate | 2022 | Coal | CC | 100 | Fossil-Steam | MRO | Summer | 94.4733 | 3.7 | 1 | 1 | 9251-Low Btu Coal From Contract For Low Btu Coal | D1-Forced - Immediate | 100-Fossil-Steam
9251 | Low Btu Coal From Contract For Low Btu Coal | External | Fuel Quality | D1 | Forced - Immediate | 2022 | Coal | CC | 100 | Fossil-Steam | SERC | Summer | 210.5333 | 8 | 1 | 1 | 9251-Low Btu Coal From Contract For Low Btu Coal | D1-Forced - Immediate | 100-Fossil-Steam
9251 | Low Btu Coal From Contract For Low Btu Coal | External | Fuel Quality | D1 | Forced - Immediate | 2022 | Coal | CC | 100 | Fossil-Steam | RFC | Summer | 221.35 | 19 | 1 | 2 | 9251-Low Btu Coal From Contract For Low Btu Coal | D1-Forced - Immediate | 100-Fossil-Steam
9251 | Low Btu Coal From Contract For Low Btu Coal | External | Fuel Quality | D1 | Forced - Immediate | 2022 | Coal | CC | 100 | Fossil-Steam | RFC | Winter | 136 | 34 | 1 | 1 | 9251-Low Btu Coal From Contract For Low Btu Coal | D1-Forced - Immediate | 100-Fossil-Steam
9251 | Low Btu Coal From Contract For Low Btu Coal | External | Fuel Quality | D1 | Forced - Immediate | 2022 | Coal | CC | 100 | Fossil-Steam | SERC | Off-Peak | 57.75 | 35 | 1 | 1 | 9251-Low Btu Coal From Contract For Low Btu Coal | D1-Forced - Immediate | 100-Fossil-Steam
9251 | Low Btu Coal From Contract For Low Btu Coal | External | Fuel Quality | D1 | Forced - Immediate | 2022 | Coal | CC | 100 | Fossil-Steam | RFC | Off-Peak | 159.2 | 9.95 | 1 | 1 | 9251-Low Btu Coal From Contract For Low Btu Coal | D1-Forced - Immediate | 100-Fossil-Steam
9251 | Low Btu Coal From Contract For Low Btu Coal | External | Fuel Quality | D1 | Forced - Immediate | 2022 | Coal | CC | 100 | Fossil-Steam | RFC | Off-Peak | 596.25 | 75 | 1 | 1 | 9251-Low Btu Coal From Contract For Low Btu Coal | D1-Forced - Immediate | 100-Fossil-Steam
9251 | Low Btu Coal From Contract For Low Btu Coal | External | Fuel Quality | D1 | Forced - Immediate | 2022 | Coal | CC | 100 | Fossil-Steam | RFC | Off-Peak | 4585 | 13.1 | 1 | 1 | 9251-Low Btu Coal From Contract For Low Btu Coal | D1-Forced - Immediate | 100-Fossil-Steam
9251 | Low Btu Coal From Contract For Low Btu Coal | External | Fuel Quality | D1 | Forced - Immediate | 2022 | Coal | CC | 100 | Fossil-Steam | RFC | Summer | 2.6667 | 10 | 1 | 1 | 9251-Low Btu Coal From Contract For Low Btu Coal | D1-Forced - Immediate | 100-Fossil-Steam
9251 | Low Btu Coal From Contract For Low Btu Coal | External | Fuel Quality | D1 | Forced - Immediate | 2022 | Coal | CC | 100 | Fossil-Steam | MRO | Summer | 11.43 | 2.7 | 1 | 1 | 9251-Low Btu Coal From Contract For Low Btu Coal | D1-Forced - Immediate | 100-Fossil-Steam
9251 | Low Btu Coal From Contract For Low Btu Coal | External | Fuel Quality | D1 | Forced - Immediate | 2022 | Coal | CC | 100 | Fossil-Steam | MRO | Summer | 91.3 | 1.2 | 1 | 1 | 9251-Low Btu Coal From Contract For Low Btu Coal | D1-Forced - Immediate | 100-Fossil-Steam
9251 | Low Btu Coal From Contract For Low Btu Coal | External | Fuel Quality | D1 | Forced - Immediate | 2022 | Coal | CC | 100 | Fossil-Steam | MRO | Summer | 279.4483 | 10.7 | 1 | 1 | 9251-Low Btu Coal From Contract For Low Btu Coal | D1-Forced - Immediate | 100-Fossil-Steam
9251 | Low Btu Coal From Contract For Low Btu Coal | External | Fuel Quality | D1 | Forced - Immediate | 2022 | Coal | CC | 100 | Fossil-Steam | MRO | Summer | 878.84 | 12.7 | 1 | 1 | 9251-Low Btu Coal From Contract For Low Btu Coal | D1-Forced - Immediate | 100-Fossil-Steam
9251 | Low Btu Coal From Contract For Low Btu Coal | External | Fuel Quality | D1 | Forced - Immediate | 2022 | Coal | CC | 100 | Fossil-Steam | RFC | Winter | 25.75 | 15 | 1 | 1 | 9251-Low Btu Coal From Contract For Low Btu Coal | D1-Forced - Immediate | 100-Fossil-Steam
9251 | Low Btu Coal From Contract For Low Btu Coal | External | Fuel Quality | D1 | Forced - Immediate | 2022 | Coal | CC | 100 | Fossil-Steam | RFC | Winter | 1214.5 | 35 | 1 | 1 | 9251-Low Btu Coal From Contract For Low Btu Coal | D1-Forced - Immediate | 100-Fossil-Steam
9251 | Low Btu Coal From Contract For Low Btu Coal | External | Fuel Quality | D1 | Forced - Immediate | 2022 | Coal | CC | 100 | Fossil-Steam | RFC | Off-Peak | 257 | 15 | 1 | 1 | 9251-Low Btu Coal From Contract For Low Btu Coal | D1-Forced - Immediate | 100-Fossil-Steam
9251 | Low Btu Coal From Contract For Low Btu Coal | External | Fuel Quality | D1 | Forced - Immediate | 2022 | Coal | CC | 100 | Fossil-Steam | RFC | Off-Peak | 343.2 | 13.2 | 1 | 1 | 9251-Low Btu Coal From Contract For Low Btu Coal | D1-Forced - Immediate | 100-Fossil-Steam
9251 | Low Btu Coal From Contract For Low Btu Coal | External | Fuel Quality | D1 | Forced - Immediate | 2022 | Coal | CC | 100 | Fossil-Steam | RFC | Off-Peak | 488.8333 | 14 | 1 | 1 | 9251-Low Btu Coal From Contract For Low Btu Coal | D1-Forced - Immediate | 100-Fossil-Steam
9251 | Low Btu Coal From Contract For Low Btu Coal | External | Fuel Quality | D1 | Forced - Immediate | 2022 | Coal | CC | 100 | Fossil-Steam | SERC | Off-Peak | 1350 | 18 | 1 | 1 | 9251-Low Btu Coal From Contract For Low Btu Coal | D1-Forced - Immediate | 100-Fossil-Steam
9251 | Low Btu Coal From Contract For Low Btu Coal | External | Fuel Quality | D1 | Forced - Immediate | 2022 | Coal | CC | 100 | Fossil-Steam | RFC | Off-Peak | 7152.75 | 153 | 1 | 1 | 9251-Low Btu Coal From Contract For Low Btu Coal | D1-Forced - Immediate | 100-Fossil-Steam
9251 | Low Btu Coal From Contract For Low Btu Coal | External | Fuel Quality | D1 | Forced - Immediate | 2022 | Coal | CC | 100 | Fossil-Steam | RFC | Summer | 822.15 | 13.05 | 1 | 1 | 9251-Low Btu Coal From Contract For Low Btu Coal | D1-Forced - Immediate | 100-Fossil-Steam
9251 | Low Btu Coal From Contract For Low Btu Coal | External | Fuel Quality | D1 | Forced - Immediate | 2022 | Coal | CC | 100 | Fossil-Steam | RFC | Winter | 110.9333 | 8 | 1 | 1 | 9251-Low Btu Coal From Contract For Low Btu Coal | D1-Forced - Immediate | 100-Fossil-Steam
9251 | Low Btu Coal From Contract For Low Btu Coal | External | Fuel Quality | D1 | Forced - Immediate | 2022 | Coal | CC | 100 | Fossil-Steam | MRO | Winter | 285.38 | 5.7 | 1 | 1 | 9251-Low Btu Coal From Contract For Low Btu Coal | D1-Forced - Immediate | 100-Fossil-Steam
9251 | Low Btu Coal From Contract For Low Btu Coal | External | Fuel Quality | D2 | Forced - Delayed | 2022 | Coal | CC | 100 | Fossil-Steam | RFC | Off-Peak | 464 | 92.8 | 1 | 1 | 9251-Low Btu Coal From Contract For Low Btu Coal | D2-Forced - Delayed | 100-Fossil-Steam
9251 | Low Btu Coal From Contract For Low Btu Coal | External | Fuel Quality | D1 | Forced - Immediate | 2022 | Coal | CC | 650 | Fluidized Bed | RFC | Off-Peak | 884.6667 | 10 | 1 | 1 | 9251-Low Btu Coal From Contract For Low Btu Coal | D1-Forced - Immediate | 650-Fluidized Bed
9251 | Low Btu Coal From Contract For Low Btu Coal | External | Fuel Quality | D1 | Forced - Immediate | 2022 | Coal | CC | 650 | Fluidized Bed | RFC | Off-Peak | 362.9167 | 5 | 1 | 1 | 9251-Low Btu Coal From Contract For Low Btu Coal | D1-Forced - Immediate | 650-Fluidized Bed
9251 | Low Btu Coal From Contract For Low Btu Coal | External | Fuel Quality | D1 | Forced - Immediate | 2022 | Coal | CC | 650 | Fluidized Bed | RFC | Off-Peak | 60.8 | 7.6 | 1 | 1 | 9251-Low Btu Coal From Contract For Low Btu Coal | D1-Forced - Immediate | 650-Fluidized Bed
9251 | Low Btu Coal From Contract For Low Btu Coal | External | Fuel Quality | D1 | Forced - Immediate | 2022 | Coal | CC | 650 | Fluidized Bed | RFC | Off-Peak | 14.2 | 7.1 | 1 | 1 | 9251-Low Btu Coal From Contract For Low Btu Coal | D1-Forced - Immediate | 650-Fluidized Bed
9270 | Wet coal | External | Fuel Quality | D1 | Forced - Immediate | 2022 | Coal | CC | 100 | Fossil-Steam | SERC | Off-Peak | 1 | 1 | 1 | 1 | 9270-Wet coal | D1-Forced - Immediate | 100-Fossil-Steam
9270 | Wet coal | External | Fuel Quality | D1 | Forced - Immediate | 2022 | Coal | CC | 100 | Fossil-Steam | SERC | Off-Peak | 10 | 10 | 1 | 1 | 9270-Wet coal | D1-Forced - Immediate | 100-Fossil-Steam
9270 | Wet coal | External | Fuel Quality | D1 | Forced - Immediate | 2022 | Coal | CC | 100 | Fossil-Steam | SERC | Off-Peak | 62.04 | 5.17 | 1 | 1 | 9270-Wet coal | D1-Forced - Immediate | 100-Fossil-Steam
9270 | Wet coal | External | Fuel Quality | D1 | Forced - Immediate | 2022 | Coal | CC | 100 | Fossil-Steam | SERC | Off-Peak | 261.06 | 6.87 | 1 | 1 | 9270-Wet coal | D1-Forced - Immediate | 100-Fossil-Steam
9270 | Wet coal | External | Fuel Quality | D1 | Forced - Immediate | 2022 | Coal | CC | 100 | Fossil-Steam | RFC | Off-Peak | 387.5 | 50 | 1 | 1 | 9270-Wet coal | D1-Forced - Immediate | 100-Fossil-Steam
9270 | Wet coal | External | Fuel Quality | D1 | Forced - Immediate | 2022 | Coal | CC | 100 | Fossil-Steam | RFC | Off-Peak | 3915 | 100 | 1 | 1 | 9270-Wet coal | D1-Forced - Immediate | 100-Fossil-Steam
9270 | Wet coal | External | Fuel Quality | D1 | Forced - Immediate | 2022 | Coal | CC | 100 | Fossil-Steam | RFC | Off-Peak | 7518.7499 | 225 | 1 | 1 | 9270-Wet coal | D1-Forced - Immediate | 100-Fossil-Steam
9270 | Wet coal | External | Fuel Quality | D1 | Forced - Immediate | 2022 | Coal | CC | 100 | Fossil-Steam | RFC | Off-Peak | 18403.3333 | 100 | 1 | 1 | 9270-Wet coal | D1-Forced - Immediate | 100-Fossil-Steam
9270 | Wet coal | External | Fuel Quality | D1 | Forced - Immediate | 2022 | Coal | CC | 100 | Fossil-Steam | SERC | Summer | 0 | 0 | 1 | 2 | 9270-Wet coal | D1-Forced - Immediate | 100-Fossil-Steam
9270 | Wet coal | External | Fuel Quality | D1 | Forced - Immediate | 2022 | Coal | CC | 100 | Fossil-Steam | RFC | Summer | 18.25 | 15 | 1 | 1 | 9270-Wet coal | D1-Forced - Immediate | 100-Fossil-Steam
9270 | Wet coal | External | Fuel Quality | D1 | Forced - Immediate | 2022 | Coal | CC | 100 | Fossil-Steam | SERC | Summer | 48.6833 | 127 | 1 | 1 | 9270-Wet coal | D1-Forced - Immediate | 100-Fossil-Steam
9270 | Wet coal | External | Fuel Quality | D1 | Forced - Immediate | 2022 | Coal | CC | 100 | Fossil-Steam | RFC | Summer | 53.3333 | 80 | 1 | 1 | 9270-Wet coal | D1-Forced - Immediate | 100-Fossil-Steam
9270 | Wet coal | External | Fuel Quality | D1 | Forced - Immediate | 2022 | Coal | CC | 100 | Fossil-Steam | SERC | Summer | 113.3998 | 243 | 1 | 1 | 9270-Wet coal | D1-Forced - Immediate | 100-Fossil-Steam
9270 | Wet coal | External | Fuel Quality | D1 | Forced - Immediate | 2022 | Coal | CC | 100 | Fossil-Steam | SERC | Summer | 124.8833 | 127 | 1 | 1 | 9270-Wet coal | D1-Forced - Immediate | 100-Fossil-Steam
9270 | Wet coal | External | Fuel Quality | D1 | Forced - Immediate | 2022 | Coal | CC | 100 | Fossil-Steam | SERC | Summer | 127 | 127 | 1 | 1 | 9270-Wet coal | D1-Forced - Immediate | 100-Fossil-Steam
9270 | Wet coal | External | Fuel Quality | D1 | Forced - Immediate | 2022 | Coal | CC | 100 | Fossil-Steam | MRO | Summer | 206.5023 | 37.66 | 1 | 1 | 9270-Wet coal | D1-Forced - Immediate | 100-Fossil-Steam
9270 | Wet coal | External | Fuel Quality | D1 | Forced - Immediate | 2022 | Coal | CC | 100 | Fossil-Steam | SERC | Summer | 237.5 | 95 | 1 | 1 | 9270-Wet coal | D1-Forced - Immediate | 100-Fossil-Steam
9270 | Wet coal | External | Fuel Quality | D1 | Forced - Immediate | 2022 | Coal | CC | 100 | Fossil-Steam | SERC | Summer | 390 | 390 | 1 | 1 | 9270-Wet coal | D1-Forced - Immediate | 100-Fossil-Steam
9270 | Wet coal | External | Fuel Quality | D1 | Forced - Immediate | 2022 | Coal | CC | 100 | Fossil-Steam | RFC | Summer | 521.3333 | 46 | 1 | 1 | 9270-Wet coal | D1-Forced - Immediate | 100-Fossil-Steam
9270 | Wet coal | External | Fuel Quality | D1 | Forced - Immediate | 2022 | Coal | CC | 100 | Fossil-Steam | MRO | Summer | 554.2266 | 33.76 | 1 | 1 | 9270-Wet coal | D1-Forced - Immediate | 100-Fossil-Steam
9270 | Wet coal | External | Fuel Quality | D1 | Forced - Immediate | 2022 | Coal | CC | 100 | Fossil-Steam | RFC | Summer | 875 | 25 | 1 | 1 | 9270-Wet coal | D1-Forced - Immediate | 100-Fossil-Steam
9270 | Wet coal | External | Fuel Quality | D1 | Forced - Immediate | 2022 | Coal | CC | 100 | Fossil-Steam | SERC | Summer | 8854.5831 | 395 | 1 | 1 | 9270-Wet coal | D1-Forced - Immediate | 100-Fossil-Steam
9270 | Wet coal | External | Fuel Quality | D1 | Forced - Immediate | 2022 | Coal | CC | 100 | Fossil-Steam | RFC | Winter | 64 | 40 | 1 | 1 | 9270-Wet coal | D1-Forced - Immediate | 100-Fossil-Steam
9270 | Wet coal | External | Fuel Quality | D1 | Forced - Immediate | 2022 | Coal | CC | 100 | Fossil-Steam | RFC | Winter | 455 | 75 | 2 | 2 | 9270-Wet coal | D1-Forced - Immediate | 100-Fossil-Steam
9270 | Wet coal | External | Fuel Quality | D1 | Forced - Immediate | 2022 | Coal | CC | 100 | Fossil-Steam | RFC | Winter | 959.9 | 29 | 1 | 1 | 9270-Wet coal | D1-Forced - Immediate | 100-Fossil-Steam
9270 | Wet coal | External | Fuel Quality | D1 | Forced - Immediate | 2022 | Coal | CC | 100 | Fossil-Steam | RFC | Winter | 1100 | 100 | 1 | 1 | 9270-Wet coal | D1-Forced - Immediate | 100-Fossil-Steam
9270 | Wet coal | External | Fuel Quality | D1 | Forced - Immediate | 2022 | Coal | CC | 100 | Fossil-Steam | SERC | Winter | 1155 | 220 | 1 | 1 | 9270-Wet coal | D1-Forced - Immediate | 100-Fossil-Steam
9270 | Wet coal | External | Fuel Quality | D1 | Forced - Immediate | 2022 | Coal | CC | 100 | Fossil-Steam | RFC | Winter | 4335.5 | 29 | 1 | 1 | 9270-Wet coal | D1-Forced - Immediate | 100-Fossil-Steam
9270 | Wet coal | External | Fuel Quality | D1 | Forced - Immediate | 2022 | Coal | CC | 100 | Fossil-Steam | RFC | Winter | 4900 | 140 | 1 | 1 | 9270-Wet coal | D1-Forced - Immediate | 100-Fossil-Steam
9270 | Wet coal | External | Fuel Quality | D1 | Forced - Immediate | 2022 | Coal | CC | 100 | Fossil-Steam | MRO | Winter | 74045 | 295 | 1 | 1 | 9270-Wet coal | D1-Forced - Immediate | 100-Fossil-Steam
9270 | Wet coal | External | Fuel Quality | D1 | Forced - Immediate | 2022 | Coal | LI | 100 | Fossil-Steam | MRO | Off-Peak | 544.25 | 35 | 1 | 1 | 9270-Wet coal | D1-Forced - Immediate | 100-Fossil-Steam
9270 | Wet coal | External | Fuel Quality | D1 | Forced - Immediate | 2022 | Coal | CC | 100 | Fossil-Steam | MRO | Off-Peak | 54.89 | 2.2 | 1 | 1 | 9270-Wet coal | D1-Forced - Immediate | 100-Fossil-Steam
9270 | Wet coal | External | Fuel Quality | D1 | Forced - Immediate | 2022 | Coal | CC | 100 | Fossil-Steam | MRO | Off-Peak | 323.565 | 3.7 | 1 | 1 | 9270-Wet coal | D1-Forced - Immediate | 100-Fossil-Steam
9270 | Wet coal | External | Fuel Quality | D1 | Forced - Immediate | 2022 | Coal | CC | 100 | Fossil-Steam | RFC | Off-Peak | 343.325 | 44.3 | 1 | 1 | 9270-Wet coal | D1-Forced - Immediate | 100-Fossil-Steam
9270 | Wet coal | External | Fuel Quality | D1 | Forced - Immediate | 2022 | Coal | CC | 100 | Fossil-Steam | SERC | Off-Peak | 553 | 15 | 1 | 1 | 9270-Wet coal | D1-Forced - Immediate | 100-Fossil-Steam
9270 | Wet coal | External | Fuel Quality | D1 | Forced - Immediate | 2022 | Coal | CC | 100 | Fossil-Steam | SERC | Off-Peak | 960 | 24 | 1 | 1 | 9270-Wet coal | D1-Forced - Immediate | 100-Fossil-Steam
9270 | Wet coal | External | Fuel Quality | D1 | Forced - Immediate | 2022 | Coal | CC | 100 | Fossil-Steam | SERC | Off-Peak | 990 | 110 | 1 | 1 | 9270-Wet coal | D1-Forced - Immediate | 100-Fossil-Steam
9270 | Wet coal | External | Fuel Quality | D1 | Forced - Immediate | 2022 | Coal | CC | 100 | Fossil-Steam | RFC | Off-Peak | 991.6667 | 50 | 1 | 1 | 9270-Wet coal | D1-Forced - Immediate | 100-Fossil-Steam
9270 | Wet coal | External | Fuel Quality | D1 | Forced - Immediate | 2022 | Coal | CC | 100 | Fossil-Steam | RFC | Off-Peak | 1545.4999 | 330 | 1 | 1 | 9270-Wet coal | D1-Forced - Immediate | 100-Fossil-Steam
9270 | Wet coal | External | Fuel Quality | D1 | Forced - Immediate | 2022 | Coal | CC | 100 | Fossil-Steam | MRO | Summer | 90.85 | 69 | 1 | 1 | 9270-Wet coal | D1-Forced - Immediate | 100-Fossil-Steam
9270 | Wet coal | External | Fuel Quality | D1 | Forced - Immediate | 2022 | Coal | CC | 100 | Fossil-Steam | SERC | Summer | 157.5 | 3.75 | 1 | 1 | 9270-Wet coal | D1-Forced - Immediate | 100-Fossil-Steam
9270 | Wet coal | External | Fuel Quality | D1 | Forced - Immediate | 2022 | Coal | CC | 100 | Fossil-Steam | SERC | Summer | 157.6 | 16 | 1 | 1 | 9270-Wet coal | D1-Forced - Immediate | 100-Fossil-Steam
9270 | Wet coal | External | Fuel Quality | D1 | Forced - Immediate | 2022 | Coal | CC | 100 | Fossil-Steam | SERC | Summer | 250 | 50 | 1 | 1 | 9270-Wet coal | D1-Forced - Immediate | 100-Fossil-Steam
9270 | Wet coal | External | Fuel Quality | D1 | Forced - Immediate | 2022 | Coal | CC | 100 | Fossil-Steam | RFC | Summer | 376 | 60 | 1 | 1 | 9270-Wet coal | D1-Forced - Immediate | 100-Fossil-Steam
9270 | Wet coal | External | Fuel Quality | D1 | Forced - Immediate | 2022 | Coal | CC | 100 | Fossil-Steam | SERC | Summer | 430.8333 | 55 | 1 | 1 | 9270-Wet coal | D1-Forced - Immediate | 100-Fossil-Steam
9270 | Wet coal | External | Fuel Quality | D1 | Forced - Immediate | 2022 | Coal | CC | 100 | Fossil-Steam | MRO | Summer | 1284.36 | 27.8 | 1 | 1 | 9270-Wet coal | D1-Forced - Immediate | 100-Fossil-Steam
9270 | Wet coal | External | Fuel Quality | D1 | Forced - Immediate | 2022 | Coal | CC | 100 | Fossil-Steam | SERC | Summer | 1670 | 40 | 1 | 1 | 9270-Wet coal | D1-Forced - Immediate | 100-Fossil-Steam
9270 | Wet coal | External | Fuel Quality | D1 | Forced - Immediate | 2022 | Coal | CC | 100 | Fossil-Steam | SERC | Winter | 66 | 6.6 | 1 | 1 | 9270-Wet coal | D1-Forced - Immediate | 100-Fossil-Steam
9270 | Wet coal | External | Fuel Quality | D1 | Forced - Immediate | 2022 | Coal | CC | 100 | Fossil-Steam | SERC | Winter | 138.96 | 11.58 | 1 | 1 | 9270-Wet coal | D1-Forced - Immediate | 100-Fossil-Steam
9270 | Wet coal | External | Fuel Quality | D1 | Forced - Immediate | 2022 | Coal | CC | 100 | Fossil-Steam | RFC | Winter | 270 | 50 | 1 | 1 | 9270-Wet coal | D1-Forced - Immediate | 100-Fossil-Steam
9270 | Wet coal | External | Fuel Quality | D1 | Forced - Immediate | 2022 | Coal | CC | 100 | Fossil-Steam | RFC | Winter | 467.4999 | 150 | 1 | 1 | 9270-Wet coal | D1-Forced - Immediate | 100-Fossil-Steam
9270 | Wet coal | External | Fuel Quality | D1 | Forced - Immediate | 2022 | Coal | CC | 100 | Fossil-Steam | RFC | Winter | 546.6666 | 200 | 1 | 1 | 9270-Wet coal | D1-Forced - Immediate | 100-Fossil-Steam
9270 | Wet coal | External | Fuel Quality | D1 | Forced - Immediate | 2022 | Coal | CC | 100 | Fossil-Steam | RFC | Winter | 1213.9999 | 120 | 1 | 1 | 9270-Wet coal | D1-Forced - Immediate | 100-Fossil-Steam
9270 | Wet coal | External | Fuel Quality | D1 | Forced - Immediate | 2022 | Coal | CC | 100 | Fossil-Steam | RFC | Winter | 1638.75 | 115 | 1 | 1 | 9270-Wet coal | D1-Forced - Immediate | 100-Fossil-Steam
9270 | Wet coal | External | Fuel Quality | D1 | Forced - Immediate | 2022 | Coal | CC | 100 | Fossil-Steam | RFC | Winter | 3383.3333 | 29 | 1 | 1 | 9270-Wet coal | D1-Forced - Immediate | 100-Fossil-Steam
9270 | Wet coal | External | Fuel Quality | D1 | Forced - Immediate | 2022 | Coal | CC | 100 | Fossil-Steam | RFC | Winter | 5186.5 | 46 | 1 | 1 | 9270-Wet coal | D1-Forced - Immediate | 100-Fossil-Steam
9270 | Wet coal | External | Fuel Quality | D1 | Forced - Immediate | 2022 | Coal | CC | 100 | Fossil-Steam | RFC | Winter | 5900 | 100 | 1 | 1 | 9270-Wet coal | D1-Forced - Immediate | 100-Fossil-Steam
9270 | Wet coal | External | Fuel Quality | D1 | Forced - Immediate | 2022 | Coal | CC | 100 | Fossil-Steam | RFC | Winter | 9642.5 | 350 | 1 | 1 | 9270-Wet coal | D1-Forced - Immediate | 100-Fossil-Steam
9270 | Wet coal | External | Fuel Quality | D1 | Forced - Immediate | 2022 | Coal | CC | 100 | Fossil-Steam | MRO | Winter | 10260 | 270 | 1 | 1 | 9270-Wet coal | D1-Forced - Immediate | 100-Fossil-Steam
9270 | Wet coal | External | Fuel Quality | D1 | Forced - Immediate | 2022 | Coal | CC | 100 | Fossil-Steam | RFC | Winter | 15205.95 | 27 | 1 | 1 | 9270-Wet coal | D1-Forced - Immediate | 100-Fossil-Steam
9270 | Wet coal | External | Fuel Quality | D1 | Forced - Immediate | 2022 | Coal | LI | 100 | Fossil-Steam | MRO | Off-Peak | 218.75 | 75 | 1 | 1 | 9270-Wet coal | D1-Forced - Immediate | 100-Fossil-Steam
9270 | Wet coal | External | Fuel Quality | D1 | Forced - Immediate | 2022 | Other | WD | 100 | Fossil-Steam | NPCC | Winter | 14.9333 | 8 | 1 | 1 | 9270-Wet coal | D1-Forced - Immediate | 100-Fossil-Steam
9270 | Wet coal | External | Fuel Quality | D3 | Forced - Postponed | 2022 | Coal | CC | 100 | Fossil-Steam | SERC | Winter | 1209 | 124 | 1 | 1 | 9270-Wet coal | D3-Forced - Postponed | 100-Fossil-Steam
9270 | Wet coal | External | Fuel Quality | U1 | Forced - Immediate | 2022 | Coal | CC | 100 | Fossil-Steam | RFC | Winter | 3333.3331 | 625 | 1 | 1 | 9270-Wet coal | U1-Forced - Immediate | 100-Fossil-Steam
9270 | Wet coal | External | Fuel Quality | D1 | Forced - Immediate | 2022 | Coal | CC | 100 | Fossil-Steam | SERC | Off-Peak | 2.1166 | 127 | 1 | 1 | 9270-Wet coal | D1-Forced - Immediate | 100-Fossil-Steam
9270 | Wet coal | External | Fuel Quality | D1 | Forced - Immediate | 2022 | Coal | CC | 100 | Fossil-Steam | SERC | Off-Peak | 15 | 3.75 | 1 | 1 | 9270-Wet coal | D1-Forced - Immediate | 100-Fossil-Steam
9270 | Wet coal | External | Fuel Quality | D1 | Forced - Immediate | 2022 | Coal | CC | 100 | Fossil-Steam | RFC | Off-Peak | 76.6666 | 100 | 1 | 1 | 9270-Wet coal | D1-Forced - Immediate | 100-Fossil-Steam
9270 | Wet coal | External | Fuel Quality | D1 | Forced - Immediate | 2022 | Coal | CC | 100 | Fossil-Steam | SERC | Off-Peak | 302.5666 | 58 | 1 | 1 | 9270-Wet coal | D1-Forced - Immediate | 100-Fossil-Steam
9270 | Wet coal | External | Fuel Quality | D1 | Forced - Immediate | 2022 | Coal | CC | 100 | Fossil-Steam | RFC | Off-Peak | 541.6666 | 100 | 1 | 1 | 9270-Wet coal | D1-Forced - Immediate | 100-Fossil-Steam
9270 | Wet coal | External | Fuel Quality | D1 | Forced - Immediate | 2022 | Coal | CC | 100 | Fossil-Steam | SERC | Off-Peak | 1912.5 | 27 | 1 | 1 | 9270-Wet coal | D1-Forced - Immediate | 100-Fossil-Steam
9270 | Wet coal | External | Fuel Quality | D1 | Forced - Immediate | 2022 | Coal | CC | 100 | Fossil-Steam | RFC | Off-Peak | 3961.5 | 570 | 1 | 1 | 9270-Wet coal | D1-Forced - Immediate | 100-Fossil-Steam
9270 | Wet coal | External | Fuel Quality | D1 | Forced - Immediate | 2022 | Coal | CC | 100 | Fossil-Steam | MRO | Off-Peak | 8040 | 402 | 1 | 1 | 9270-Wet coal | D1-Forced - Immediate | 100-Fossil-Steam
9270 | Wet coal | External | Fuel Quality | D1 | Forced - Immediate | 2022 | Coal | CC | 100 | Fossil-Steam | MRO | Summer | 47.6667 | 10 | 1 | 1 | 9270-Wet coal | D1-Forced - Immediate | 100-Fossil-Steam
9270 | Wet coal | External | Fuel Quality | D1 | Forced - Immediate | 2022 | Coal | CC | 100 | Fossil-Steam | RFC | Summer | 160.6 | 44 | 1 | 1 | 9270-Wet coal | D1-Forced - Immediate | 100-Fossil-Steam
9270 | Wet coal | External | Fuel Quality | D1 | Forced - Immediate | 2022 | Coal | CC | 100 | Fossil-Steam | MRO | Summer | 179.9998 | 270 | 1 | 1 | 9270-Wet coal | D1-Forced - Immediate | 100-Fossil-Steam
9270 | Wet coal | External | Fuel Quality | D1 | Forced - Immediate | 2022 | Coal | CC | 100 | Fossil-Steam | SERC | Summer | 420 | 60 | 1 | 1 | 9270-Wet coal | D1-Forced - Immediate | 100-Fossil-Steam
9270 | Wet coal | External | Fuel Quality | D1 | Forced - Immediate | 2022 | Coal | CC | 100 | Fossil-Steam | SERC | Summer | 1385.3333 | 80 | 1 | 1 | 9270-Wet coal | D1-Forced - Immediate | 100-Fossil-Steam
9270 | Wet coal | External | Fuel Quality | D1 | Forced - Immediate | 2022 | Coal | CC | 100 | Fossil-Steam | RFC | Winter | 82.5 | 30 | 1 | 1 | 9270-Wet coal | D1-Forced - Immediate | 100-Fossil-Steam
9270 | Wet coal | External | Fuel Quality | D1 | Forced - Immediate | 2022 | Coal | CC | 100 | Fossil-Steam | WECC | Winter | 232 | 29 | 1 | 1 | 9270-Wet coal | D1-Forced - Immediate | 100-Fossil-Steam
9270 | Wet coal | External | Fuel Quality | D1 | Forced - Immediate | 2022 | Coal | CC | 100 | Fossil-Steam | MRO | Winter | 387.1 | 98 | 1 | 1 | 9270-Wet coal | D1-Forced - Immediate | 100-Fossil-Steam
9270 | Wet coal | External | Fuel Quality | D1 | Forced - Immediate | 2022 | Coal | CC | 100 | Fossil-Steam | RFC | Winter | 471.25 | 75 | 1 | 1 | 9270-Wet coal | D1-Forced - Immediate | 100-Fossil-Steam
9270 | Wet coal | External | Fuel Quality | D1 | Forced - Immediate | 2022 | Coal | CC | 100 | Fossil-Steam | RFC | Winter | 1058.75 | 35 | 1 | 1 | 9270-Wet coal | D1-Forced - Immediate | 100-Fossil-Steam
9270 | Wet coal | External | Fuel Quality | D1 | Forced - Immediate | 2022 | Coal | CC | 100 | Fossil-Steam | WECC | Winter | 1477.5 | 15 | 1 | 1 | 9270-Wet coal | D1-Forced - Immediate | 100-Fossil-Steam
9270 | Wet coal | External | Fuel Quality | D1 | Forced - Immediate | 2022 | Coal | CC | 100 | Fossil-Steam | SERC | Winter | 1488.3333 | 100 | 1 | 1 | 9270-Wet coal | D1-Forced - Immediate | 100-Fossil-Steam
9270 | Wet coal | External | Fuel Quality | D1 | Forced - Immediate | 2022 | Coal | CC | 100 | Fossil-Steam | RFC | Winter | 1907.213 | 47.74 | 1 | 1 | 9270-Wet coal | D1-Forced - Immediate | 100-Fossil-Steam
9270 | Wet coal | External | Fuel Quality | D1 | Forced - Immediate | 2022 | Coal | CC | 100 | Fossil-Steam | RFC | Off-Peak | 30 | 25 | 1 | 1 | 9270-Wet coal | D1-Forced - Immediate | 100-Fossil-Steam
9270 | Wet coal | External | Fuel Quality | D1 | Forced - Immediate | 2022 | Coal | CC | 100 | Fossil-Steam | RFC | Off-Peak | 243.3333 | 50 | 1 | 1 | 9270-Wet coal | D1-Forced - Immediate | 100-Fossil-Steam
9270 | Wet coal | External | Fuel Quality | D1 | Forced - Immediate | 2022 | Coal | CC | 100 | Fossil-Steam | SERC | Off-Peak | 472.7333 | 28 | 1 | 1 | 9270-Wet coal | D1-Forced - Immediate | 100-Fossil-Steam
9270 | Wet coal | External | Fuel Quality | D1 | Forced - Immediate | 2022 | Coal | CC | 100 | Fossil-Steam | RFC | Off-Peak | 1837.5 | 125 | 1 | 1 | 9270-Wet coal | D1-Forced - Immediate | 100-Fossil-Steam
9270 | Wet coal | External | Fuel Quality | D1 | Forced - Immediate | 2022 | Coal | CC | 100 | Fossil-Steam | SERC | Off-Peak | 2448 | 34 | 1 | 1 | 9270-Wet coal | D1-Forced - Immediate | 100-Fossil-Steam
9270 | Wet coal | External | Fuel Quality | D1 | Forced - Immediate | 2022 | Coal | CC | 100 | Fossil-Steam | RFC | Off-Peak | 4544.1665 | 410 | 1 | 1 | 9270-Wet coal | D1-Forced - Immediate | 100-Fossil-Steam
9270 | Wet coal | External | Fuel Quality | D1 | Forced - Immediate | 2022 | Coal | CC | 100 | Fossil-Steam | SERC | Summer | 8.5333 | 32 | 1 | 1 | 9270-Wet coal | D1-Forced - Immediate | 100-Fossil-Steam
9270 | Wet coal | External | Fuel Quality | D1 | Forced - Immediate | 2022 | Coal | CC | 100 | Fossil-Steam | SERC | Summer | 11 | 11 | 1 | 1 | 9270-Wet coal | D1-Forced - Immediate | 100-Fossil-Steam
9270 | Wet coal | External | Fuel Quality | D1 | Forced - Immediate | 2022 | Coal | CC | 100 | Fossil-Steam | SERC | Summer | 21.1666 | 127 | 1 | 1 | 9270-Wet coal | D1-Forced - Immediate | 100-Fossil-Steam
9270 | Wet coal | External | Fuel Quality | D1 | Forced - Immediate | 2022 | Coal | CC | 100 | Fossil-Steam | SERC | Summer | 130 | 65 | 1 | 1 | 9270-Wet coal | D1-Forced - Immediate | 100-Fossil-Steam
9270 | Wet coal | External | Fuel Quality | D1 | Forced - Immediate | 2022 | Coal | CC | 100 | Fossil-Steam | RFC | Summer | 148.3333 | 50 | 1 | 1 | 9270-Wet coal | D1-Forced - Immediate | 100-Fossil-Steam
9270 | Wet coal | External | Fuel Quality | D1 | Forced - Immediate | 2022 | Coal | CC | 100 | Fossil-Steam | SERC | Summer | 148.96 | 10.64 | 1 | 1 | 9270-Wet coal | D1-Forced - Immediate | 100-Fossil-Steam
9270 | Wet coal | External | Fuel Quality | D1 | Forced - Immediate | 2022 | Coal | CC | 100 | Fossil-Steam | RFC | Summer | 323.1666 | 70 | 1 | 1 | 9270-Wet coal | D1-Forced - Immediate | 100-Fossil-Steam
9270 | Wet coal | External | Fuel Quality | D1 | Forced - Immediate | 2022 | Coal | CC | 100 | Fossil-Steam | RFC | Summer | 455.65 | 39 | 1 | 1 | 9270-Wet coal | D1-Forced - Immediate | 100-Fossil-Steam
9270 | Wet coal | External | Fuel Quality | D1 | Forced - Immediate | 2022 | Coal | CC | 100 | Fossil-Steam | SERC | Summer | 2060 | 40 | 1 | 1 | 9270-Wet coal | D1-Forced - Immediate | 100-Fossil-Steam
9270 | Wet coal | External | Fuel Quality | D1 | Forced - Immediate | 2022 | Coal | CC | 100 | Fossil-Steam | MRO | Winter | 4.7667 | 13 | 1 | 1 | 9270-Wet coal | D1-Forced - Immediate | 100-Fossil-Steam
9270 | Wet coal | External | Fuel Quality | D1 | Forced - Immediate | 2022 | Coal | CC | 100 | Fossil-Steam | MRO | Winter | 51.3333 | 40 | 1 | 1 | 9270-Wet coal | D1-Forced - Immediate | 100-Fossil-Steam
9270 | Wet coal | External | Fuel Quality | D1 | Forced - Immediate | 2022 | Coal | CC | 100 | Fossil-Steam | RFC | Winter | 165 | 30 | 1 | 1 | 9270-Wet coal | D1-Forced - Immediate | 100-Fossil-Steam
9270 | Wet coal | External | Fuel Quality | D1 | Forced - Immediate | 2022 | Coal | CC | 100 | Fossil-Steam | RFC | Winter | 249.0833 | 49 | 1 | 1 | 9270-Wet coal | D1-Forced - Immediate | 100-Fossil-Steam
9270 | Wet coal | External | Fuel Quality | D1 | Forced - Immediate | 2022 | Coal | CC | 100 | Fossil-Steam | RFC | Winter | 249.5833 | 25 | 2 | 2 | 9270-Wet coal | D1-Forced - Immediate | 100-Fossil-Steam
9270 | Wet coal | External | Fuel Quality | D1 | Forced - Immediate | 2022 | Coal | CC | 100 | Fossil-Steam | RFC | Winter | 300 | 50 | 1 | 1 | 9270-Wet coal | D1-Forced - Immediate | 100-Fossil-Steam
9270 | Wet coal | External | Fuel Quality | D1 | Forced - Immediate | 2022 | Coal | CC | 100 | Fossil-Steam | RFC | Winter | 337 | 15 | 1 | 1 | 9270-Wet coal | D1-Forced - Immediate | 100-Fossil-Steam
9270 | Wet coal | External | Fuel Quality | D1 | Forced - Immediate | 2022 | Coal | CC | 100 | Fossil-Steam | SERC | Winter | 509.1665 | 235 | 1 | 1 | 9270-Wet coal | D1-Forced - Immediate | 100-Fossil-Steam
9270 | Wet coal | External | Fuel Quality | D1 | Forced - Immediate | 2022 | Coal | CC | 100 | Fossil-Steam | RFC | Winter | 559.9998 | 300 | 1 | 1 | 9270-Wet coal | D1-Forced - Immediate | 100-Fossil-Steam
9270 | Wet coal | External | Fuel Quality | D1 | Forced - Immediate | 2022 | Coal | CC | 100 | Fossil-Steam | RFC | Winter | 662.4999 | 150 | 1 | 1 | 9270-Wet coal | D1-Forced - Immediate | 100-Fossil-Steam
9270 | Wet coal | External | Fuel Quality | D1 | Forced - Immediate | 2022 | Coal | CC | 100 | Fossil-Steam | RFC | Winter | 707.5 | 75 | 1 | 1 | 9270-Wet coal | D1-Forced - Immediate | 100-Fossil-Steam
9270 | Wet coal | External | Fuel Quality | D1 | Forced - Immediate | 2022 | Coal | CC | 100 | Fossil-Steam | SERC | Winter | 821.25 | 15 | 1 | 1 | 9270-Wet coal | D1-Forced - Immediate | 100-Fossil-Steam
9270 | Wet coal | External | Fuel Quality | D1 | Forced - Immediate | 2022 | Coal | CC | 100 | Fossil-Steam | SERC | Winter | 897.5999 | 306 | 1 | 1 | 9270-Wet coal | D1-Forced - Immediate | 100-Fossil-Steam
9270 | Wet coal | External | Fuel Quality | D1 | Forced - Immediate | 2022 | Coal | CC | 100 | Fossil-Steam | RFC | Winter | 2396.6666 | 100 | 1 | 1 | 9270-Wet coal | D1-Forced - Immediate | 100-Fossil-Steam
9270 | Wet coal | External | Fuel Quality | D1 | Forced - Immediate | 2022 | Coal | CC | 100 | Fossil-Steam | SERC | Winter | 5981.2499 | 225 | 1 | 1 | 9270-Wet coal | D1-Forced - Immediate | 100-Fossil-Steam
9270 | Wet coal | External | Fuel Quality | D1 | Forced - Immediate | 2022 | Coal | LI | 100 | Fossil-Steam | MRO | Off-Peak | 41.6833 | 41 | 1 | 1 | 9270-Wet coal | D1-Forced - Immediate | 100-Fossil-Steam
9270 | Wet coal | External | Fuel Quality | D1 | Forced - Immediate | 2022 | Coal | LI | 100 | Fossil-Steam | MRO | Winter | 141.75 | 21 | 1 | 1 | 9270-Wet coal | D1-Forced - Immediate | 100-Fossil-Steam
9270 | Wet coal | External | Fuel Quality | D2 | Forced - Delayed | 2022 | Coal | CC | 100 | Fossil-Steam | SERC | Off-Peak | 2784.8333 | 49 | 1 | 1 | 9270-Wet coal | D2-Forced - Delayed | 100-Fossil-Steam
9270 | Wet coal | External | Fuel Quality | U1 | Forced - Immediate | 2022 | Coal | CC | 100 | Fossil-Steam | SERC | Winter | 243.0997 | 858 | 1 | 1 | 9270-Wet coal | U1-Forced - Immediate | 100-Fossil-Steam
9270 | Wet coal | External | Fuel Quality | D1 | Forced - Immediate | 2022 | Coal | CC | 100 | Fossil-Steam | SERC | Off-Peak | 31.625 | 126.5 | 1 | 1 | 9270-Wet coal | D1-Forced - Immediate | 100-Fossil-Steam
9270 | Wet coal | External | Fuel Quality | D1 | Forced - Immediate | 2022 | Coal | CC | 100 | Fossil-Steam | RFC | Off-Peak | 315 | 18 | 1 | 1 | 9270-Wet coal | D1-Forced - Immediate | 100-Fossil-Steam
9270 | Wet coal | External | Fuel Quality | D1 | Forced - Immediate | 2022 | Coal | CC | 100 | Fossil-Steam | SERC | Off-Peak | 361.92 | 12.48 | 1 | 1 | 9270-Wet coal | D1-Forced - Immediate | 100-Fossil-Steam
9270 | Wet coal | External | Fuel Quality | D1 | Forced - Immediate | 2022 | Coal | CC | 100 | Fossil-Steam | SERC | Off-Peak | 420 | 15 | 1 | 1 | 9270-Wet coal | D1-Forced - Immediate | 100-Fossil-Steam
9270 | Wet coal | External | Fuel Quality | D1 | Forced - Immediate | 2022 | Coal | CC | 100 | Fossil-Steam | RFC | Off-Peak | 601.6666 | 95 | 1 | 1 | 9270-Wet coal | D1-Forced - Immediate | 100-Fossil-Steam
9270 | Wet coal | External | Fuel Quality | D1 | Forced - Immediate | 2022 | Coal | CC | 100 | Fossil-Steam | RFC | Off-Peak | 1883.3333 | 100 | 1 | 1 | 9270-Wet coal | D1-Forced - Immediate | 100-Fossil-Steam
9270 | Wet coal | External | Fuel Quality | D1 | Forced - Immediate | 2022 | Coal | CC | 100 | Fossil-Steam | RFC | Off-Peak | 1950 | 100 | 1 | 1 | 9270-Wet coal | D1-Forced - Immediate | 100-Fossil-Steam
9270 | Wet coal | External | Fuel Quality | D1 | Forced - Immediate | 2022 | Coal | CC | 100 | Fossil-Steam | RFC | Off-Peak | 2996.25 | 425 | 1 | 1 | 9270-Wet coal | D1-Forced - Immediate | 100-Fossil-Steam
9270 | Wet coal | External | Fuel Quality | D1 | Forced - Immediate | 2022 | Coal | CC | 100 | Fossil-Steam | RFC | Off-Peak | 3195.5 | 70 | 1 | 1 | 9270-Wet coal | D1-Forced - Immediate | 100-Fossil-Steam
9270 | Wet coal | External | Fuel Quality | D1 | Forced - Immediate | 2022 | Coal | CC | 100 | Fossil-Steam | RFC | Off-Peak | 5768.9998 | 270 | 1 | 1 | 9270-Wet coal | D1-Forced - Immediate | 100-Fossil-Steam
9270 | Wet coal | External | Fuel Quality | D1 | Forced - Immediate | 2022 | Coal | CC | 100 | Fossil-Steam | RFC | Off-Peak | 12870 | 330 | 1 | 1 | 9270-Wet coal | D1-Forced - Immediate | 100-Fossil-Steam
9270 | Wet coal | External | Fuel Quality | D1 | Forced - Immediate | 2022 | Coal | CC | 100 | Fossil-Steam | SERC | Summer | 6.35 | 127 | 1 | 2 | 9270-Wet coal | D1-Forced - Immediate | 100-Fossil-Steam
9270 | Wet coal | External | Fuel Quality | D1 | Forced - Immediate | 2022 | Coal | CC | 100 | Fossil-Steam | RFC | Summer | 70 | 50 | 1 | 1 | 9270-Wet coal | D1-Forced - Immediate | 100-Fossil-Steam
9270 | Wet coal | External | Fuel Quality | D1 | Forced - Immediate | 2022 | Coal | CC | 100 | Fossil-Steam | MRO | Summer | 114.3666 | 94 | 1 | 1 | 9270-Wet coal | D1-Forced - Immediate | 100-Fossil-Steam
9270 | Wet coal | External | Fuel Quality | D1 | Forced - Immediate | 2022 | Coal | CC | 100 | Fossil-Steam | SERC | Summer | 4715 | 410 | 1 | 1 | 9270-Wet coal | D1-Forced - Immediate | 100-Fossil-Steam
9270 | Wet coal | External | Fuel Quality | D1 | Forced - Immediate | 2022 | Coal | CC | 100 | Fossil-Steam | MRO | Summer | 8505 | 270 | 1 | 1 | 9270-Wet coal | D1-Forced - Immediate | 100-Fossil-Steam
9270 | Wet coal | External | Fuel Quality | D1 | Forced - Immediate | 2022 | Coal | CC | 100 | Fossil-Steam | SERC | Winter | 2 | 1 | 1 | 1 | 9270-Wet coal | D1-Forced - Immediate | 100-Fossil-Steam
9270 | Wet coal | External | Fuel Quality | D1 | Forced - Immediate | 2022 | Coal | CC | 100 | Fossil-Steam | SERC | Winter | 5 | 5 | 1 | 1 | 9270-Wet coal | D1-Forced - Immediate | 100-Fossil-Steam
9270 | Wet coal | External | Fuel Quality | D1 | Forced - Immediate | 2022 | Coal | CC | 100 | Fossil-Steam | RFC | Winter | 35.6337 | 20.17 | 1 | 1 | 9270-Wet coal | D1-Forced - Immediate | 100-Fossil-Steam
9270 | Wet coal | External | Fuel Quality | D1 | Forced - Immediate | 2022 | Coal | CC | 100 | Fossil-Steam | SERC | Winter | 197.5 | 50 | 1 | 1 | 9270-Wet coal | D1-Forced - Immediate | 100-Fossil-Steam
9270 | Wet coal | External | Fuel Quality | D1 | Forced - Immediate | 2022 | Coal | CC | 100 | Fossil-Steam | RFC | Winter | 337.5 | 75 | 1 | 1 | 9270-Wet coal | D1-Forced - Immediate | 100-Fossil-Steam
9270 | Wet coal | External | Fuel Quality | D1 | Forced - Immediate | 2022 | Coal | CC | 100 | Fossil-Steam | RFC | Winter | 355 | 75 | 1 | 1 | 9270-Wet coal | D1-Forced - Immediate | 100-Fossil-Steam
9270 | Wet coal | External | Fuel Quality | D1 | Forced - Immediate | 2022 | Coal | CC | 100 | Fossil-Steam | RFC | Winter | 471 | 60 | 1 | 1 | 9270-Wet coal | D1-Forced - Immediate | 100-Fossil-Steam
9270 | Wet coal | External | Fuel Quality | D1 | Forced - Immediate | 2022 | Coal | CC | 100 | Fossil-Steam | SERC | Winter | 3195 | 180 | 1 | 1 | 9270-Wet coal | D1-Forced - Immediate | 100-Fossil-Steam
9270 | Wet coal | External | Fuel Quality | D1 | Forced - Immediate | 2022 | Coal | CC | 100 | Fossil-Steam | SERC | Winter | 4163.5833 | 85 | 1 | 1 | 9270-Wet coal | D1-Forced - Immediate | 100-Fossil-Steam
9270 | Wet coal | External | Fuel Quality | D2 | Forced - Delayed | 2022 | Coal | CC | 100 | Fossil-Steam | SERC | Winter | 16375.1 | 157 | 1 | 1 | 9270-Wet coal | D2-Forced - Delayed | 100-Fossil-Steam
9270 | Wet coal | External | Fuel Quality | D2 | Forced - Delayed | 2022 | Coal | LI | 100 | Fossil-Steam | TRE | Off-Peak | 698.3333 | 100 | 1 | 1 | 9270-Wet coal | D2-Forced - Delayed | 100-Fossil-Steam
9270 | Wet coal | External | Fuel Quality | U1 | Forced - Immediate | 2022 | Coal | CC | 100 | Fossil-Steam | SERC | Winter | 3546.3997 | 858 | 1 | 1 | 9270-Wet coal | U1-Forced - Immediate | 100-Fossil-Steam
9270 | Wet coal | External | Fuel Quality | D1 | Forced - Immediate | 2022 | Coal | CC | 100 | Fossil-Steam | SERC | Off-Peak | 48.6833 | 127 | 1 | 1 | 9270-Wet coal | D1-Forced - Immediate | 100-Fossil-Steam
9270 | Wet coal | External | Fuel Quality | D1 | Forced - Immediate | 2022 | Coal | CC | 100 | Fossil-Steam | SERC | Off-Peak | 211.95 | 14.13 | 1 | 1 | 9270-Wet coal | D1-Forced - Immediate | 100-Fossil-Steam
9270 | Wet coal | External | Fuel Quality | D1 | Forced - Immediate | 2022 | Coal | CC | 100 | Fossil-Steam | MRO | Off-Peak | 749.8 | 138 | 1 | 1 | 9270-Wet coal | D1-Forced - Immediate | 100-Fossil-Steam
9270 | Wet coal | External | Fuel Quality | D1 | Forced - Immediate | 2022 | Coal | CC | 100 | Fossil-Steam | SERC | Off-Peak | 887.5 | 25 | 1 | 1 | 9270-Wet coal | D1-Forced - Immediate | 100-Fossil-Steam
9270 | Wet coal | External | Fuel Quality | D1 | Forced - Immediate | 2022 | Coal | CC | 100 | Fossil-Steam | RFC | Off-Peak | 1841.5 | 30 | 1 | 1 | 9270-Wet coal | D1-Forced - Immediate | 100-Fossil-Steam
9270 | Wet coal | External | Fuel Quality | D1 | Forced - Immediate | 2022 | Coal | CC | 100 | Fossil-Steam | RFC | Off-Peak | 1850 | 100 | 1 | 1 | 9270-Wet coal | D1-Forced - Immediate | 100-Fossil-Steam
9270 | Wet coal | External | Fuel Quality | D1 | Forced - Immediate | 2022 | Coal | CC | 100 | Fossil-Steam | RFC | Off-Peak | 3258.6666 | 80 | 1 | 1 | 9270-Wet coal | D1-Forced - Immediate | 100-Fossil-Steam
9270 | Wet coal | External | Fuel Quality | D1 | Forced - Immediate | 2022 | Coal | CC | 100 | Fossil-Steam | SERC | Summer | 25.4 | 127 | 1 | 3 | 9270-Wet coal | D1-Forced - Immediate | 100-Fossil-Steam
9270 | Wet coal | External | Fuel Quality | D1 | Forced - Immediate | 2022 | Coal | CC | 100 | Fossil-Steam | SERC | Summer | 400 | 200 | 1 | 1 | 9270-Wet coal | D1-Forced - Immediate | 100-Fossil-Steam
9270 | Wet coal | External | Fuel Quality | D1 | Forced - Immediate | 2022 | Coal | CC | 100 | Fossil-Steam | SERC | Summer | 700 | 80 | 1 | 1 | 9270-Wet coal | D1-Forced - Immediate | 100-Fossil-Steam
9270 | Wet coal | External | Fuel Quality | D1 | Forced - Immediate | 2022 | Coal | CC | 100 | Fossil-Steam | MRO | Summer | 960 | 160 | 1 | 1 | 9270-Wet coal | D1-Forced - Immediate | 100-Fossil-Steam
9270 | Wet coal | External | Fuel Quality | D1 | Forced - Immediate | 2022 | Coal | CC | 100 | Fossil-Steam | RFC | Summer | 1337.3333 | 85 | 1 | 1 | 9270-Wet coal | D1-Forced - Immediate | 100-Fossil-Steam
9270 | Wet coal | External | Fuel Quality | D1 | Forced - Immediate | 2022 | Coal | CC | 100 | Fossil-Steam | SERC | Winter | 8.4332 | 126.5 | 1 | 1 | 9270-Wet coal | D1-Forced - Immediate | 100-Fossil-Steam
9270 | Wet coal | External | Fuel Quality | D1 | Forced - Immediate | 2022 | Coal | CC | 100 | Fossil-Steam | SERC | Winter | 10 | 5 | 1 | 1 | 9270-Wet coal | D1-Forced - Immediate | 100-Fossil-Steam
9270 | Wet coal | External | Fuel Quality | D1 | Forced - Immediate | 2022 | Coal | CC | 100 | Fossil-Steam | RFC | Winter | 100 | 100 | 1 | 1 | 9270-Wet coal | D1-Forced - Immediate | 100-Fossil-Steam
9270 | Wet coal | External | Fuel Quality | D1 | Forced - Immediate | 2022 | Coal | CC | 100 | Fossil-Steam | RFC | Winter | 191 | 20 | 1 | 1 | 9270-Wet coal | D1-Forced - Immediate | 100-Fossil-Steam
9270 | Wet coal | External | Fuel Quality | D1 | Forced - Immediate | 2022 | Coal | CC | 100 | Fossil-Steam | MRO | Winter | 216.78 | 36.13 | 1 | 1 | 9270-Wet coal | D1-Forced - Immediate | 100-Fossil-Steam
9270 | Wet coal | External | Fuel Quality | D1 | Forced - Immediate | 2022 | Coal | CC | 100 | Fossil-Steam | RFC | Winter | 300 | 250 | 1 | 1 | 9270-Wet coal | D1-Forced - Immediate | 100-Fossil-Steam
9270 | Wet coal | External | Fuel Quality | D1 | Forced - Immediate | 2022 | Coal | CC | 100 | Fossil-Steam | RFC | Winter | 320 | 100 | 1 | 1 | 9270-Wet coal | D1-Forced - Immediate | 100-Fossil-Steam
9270 | Wet coal | External | Fuel Quality | D1 | Forced - Immediate | 2022 | Coal | CC | 100 | Fossil-Steam | SERC | Winter | 374 | 14.96 | 1 | 1 | 9270-Wet coal | D1-Forced - Immediate | 100-Fossil-Steam
9270 | Wet coal | External | Fuel Quality | D1 | Forced - Immediate | 2022 | Coal | CC | 100 | Fossil-Steam | SERC | Winter | 480 | 60 | 1 | 1 | 9270-Wet coal | D1-Forced - Immediate | 100-Fossil-Steam
9270 | Wet coal | External | Fuel Quality | D1 | Forced - Immediate | 2022 | Coal | CC | 100 | Fossil-Steam | RFC | Winter | 498.6667 | 44 | 1 | 1 | 9270-Wet coal | D1-Forced - Immediate | 100-Fossil-Steam
9270 | Wet coal | External | Fuel Quality | D1 | Forced - Immediate | 2022 | Coal | CC | 100 | Fossil-Steam | RFC | Winter | 503.8 | 44 | 1 | 1 | 9270-Wet coal | D1-Forced - Immediate | 100-Fossil-Steam
9270 | Wet coal | External | Fuel Quality | D1 | Forced - Immediate | 2022 | Coal | CC | 100 | Fossil-Steam | RFC | Winter | 688.35 | 39 | 1 | 1 | 9270-Wet coal | D1-Forced - Immediate | 100-Fossil-Steam
9270 | Wet coal | External | Fuel Quality | D1 | Forced - Immediate | 2022 | Coal | CC | 100 | Fossil-Steam | RFC | Winter | 1050 | 100 | 1 | 1 | 9270-Wet coal | D1-Forced - Immediate | 100-Fossil-Steam
9270 | Wet coal | External | Fuel Quality | D1 | Forced - Immediate | 2022 | Coal | CC | 100 | Fossil-Steam | RFC | Winter | 1496.25 | 25 | 1 | 1 | 9270-Wet coal | D1-Forced - Immediate | 100-Fossil-Steam
9270 | Wet coal | External | Fuel Quality | D1 | Forced - Immediate | 2022 | Coal | CC | 100 | Fossil-Steam | SERC | Winter | 1851.5 | 115 | 1 | 1 | 9270-Wet coal | D1-Forced - Immediate | 100-Fossil-Steam
9270 | Wet coal | External | Fuel Quality | D2 | Forced - Delayed | 2022 | Coal | CC | 100 | Fossil-Steam | SERC | Summer | 5762 | 86 | 1 | 1 | 9270-Wet coal | D2-Forced - Delayed | 100-Fossil-Steam
9270 | Wet coal | External | Fuel Quality | U1 | Forced - Immediate | 2022 | Coal | CC | 100 | Fossil-Steam | SERC | Off-Peak | 3660.7994 | 858 | 1 | 1 | 9270-Wet coal | U1-Forced - Immediate | 100-Fossil-Steam
9270 | Wet coal | External | Fuel Quality | U1 | Forced - Immediate | 2022 | Coal | CC | 100 | Fossil-Steam | SERC | Winter | 1072.5 | 858 | 1 | 1 | 9270-Wet coal | U1-Forced - Immediate | 100-Fossil-Steam
9270 | Wet coal | External | Fuel Quality | U1 | Forced - Immediate | 2022 | Coal | CC | 100 | Fossil-Steam | RFC | Winter | 22697.9162 | 625 | 1 | 1 | 9270-Wet coal | U1-Forced - Immediate | 100-Fossil-Steam
9270 | Wet coal | External | Fuel Quality | U1 | Forced - Immediate | 2022 | Coal | CC | 100 | Fossil-Steam | SERC | Winter | 72906.1662 | 1265 | 1 | 1 | 9270-Wet coal | U1-Forced - Immediate | 100-Fossil-Steam
9270 | Wet coal | External | Fuel Quality | D1 | Forced - Immediate | 2022 | Coal | CC | 100 | Fossil-Steam | RFC | Off-Peak | 150.8 | 11.6 | 1 | 1 | 9270-Wet coal | D1-Forced - Immediate | 100-Fossil-Steam
9270 | Wet coal | External | Fuel Quality | D1 | Forced - Immediate | 2022 | Coal | CC | 100 | Fossil-Steam | SERC | Off-Peak | 1699.6 | 24 | 1 | 1 | 9270-Wet coal | D1-Forced - Immediate | 100-Fossil-Steam
9270 | Wet coal | External | Fuel Quality | D1 | Forced - Immediate | 2022 | Coal | CC | 100 | Fossil-Steam | RFC | Off-Peak | 3382.5 | 330 | 1 | 1 | 9270-Wet coal | D1-Forced - Immediate | 100-Fossil-Steam
9270 | Wet coal | External | Fuel Quality | D1 | Forced - Immediate | 2022 | Coal | CC | 100 | Fossil-Steam | SERC | Off-Peak | 3510 | 45 | 1 | 1 | 9270-Wet coal | D1-Forced - Immediate | 100-Fossil-Steam
9270 | Wet coal | External | Fuel Quality | D1 | Forced - Immediate | 2022 | Coal | CC | 100 | Fossil-Steam | RFC | Off-Peak | 7620.8332 | 250 | 1 | 1 | 9270-Wet coal | D1-Forced - Immediate | 100-Fossil-Steam
9270 | Wet coal | External | Fuel Quality | D1 | Forced - Immediate | 2022 | Coal | CC | 100 | Fossil-Steam | SERC | Summer | 4.2333 | 127 | 1 | 2 | 9270-Wet coal | D1-Forced - Immediate | 100-Fossil-Steam
9270 | Wet coal | External | Fuel Quality | D1 | Forced - Immediate | 2022 | Coal | CC | 100 | Fossil-Steam | RFC | Summer | 20.9 | 114 | 1 | 1 | 9270-Wet coal | D1-Forced - Immediate | 100-Fossil-Steam
9270 | Wet coal | External | Fuel Quality | D1 | Forced - Immediate | 2022 | Coal | CC | 100 | Fossil-Steam | SERC | Summer | 35.9833 | 127 | 1 | 1 | 9270-Wet coal | D1-Forced - Immediate | 100-Fossil-Steam
9270 | Wet coal | External | Fuel Quality | D1 | Forced - Immediate | 2022 | Coal | CC | 100 | Fossil-Steam | SERC | Summer | 75 | 30 | 1 | 1 | 9270-Wet coal | D1-Forced - Immediate | 100-Fossil-Steam
9270 | Wet coal | External | Fuel Quality | D1 | Forced - Immediate | 2022 | Coal | CC | 100 | Fossil-Steam | SERC | Summer | 338.6666 | 80 | 1 | 1 | 9270-Wet coal | D1-Forced - Immediate | 100-Fossil-Steam
9270 | Wet coal | External | Fuel Quality | D1 | Forced - Immediate | 2022 | Coal | CC | 100 | Fossil-Steam | SERC | Summer | 652.5 | 290 | 1 | 1 | 9270-Wet coal | D1-Forced - Immediate | 100-Fossil-Steam
9270 | Wet coal | External | Fuel Quality | D1 | Forced - Immediate | 2022 | Coal | CC | 100 | Fossil-Steam | SERC | Summer | 935 | 110 | 1 | 1 | 9270-Wet coal | D1-Forced - Immediate | 100-Fossil-Steam
9270 | Wet coal | External | Fuel Quality | D1 | Forced - Immediate | 2022 | Coal | CC | 100 | Fossil-Steam | SERC | Winter | 48.99 | 16.33 | 1 | 1 | 9270-Wet coal | D1-Forced - Immediate | 100-Fossil-Steam
9270 | Wet coal | External | Fuel Quality | D1 | Forced - Immediate | 2022 | Coal | CC | 100 | Fossil-Steam | RFC | Winter | 71.02 | 2.68 | 1 | 1 | 9270-Wet coal | D1-Forced - Immediate | 100-Fossil-Steam
9270 | Wet coal | External | Fuel Quality | D1 | Forced - Immediate | 2022 | Coal | CC | 100 | Fossil-Steam | RFC | Winter | 77.5 | 30 | 1 | 1 | 9270-Wet coal | D1-Forced - Immediate | 100-Fossil-Steam
9270 | Wet coal | External | Fuel Quality | D1 | Forced - Immediate | 2022 | Coal | CC | 100 | Fossil-Steam | RFC | Winter | 104.1667 | 50 | 1 | 1 | 9270-Wet coal | D1-Forced - Immediate | 100-Fossil-Steam
9270 | Wet coal | External | Fuel Quality | D1 | Forced - Immediate | 2022 | Coal | CC | 100 | Fossil-Steam | RFC | Winter | 256 | 20 | 1 | 1 | 9270-Wet coal | D1-Forced - Immediate | 100-Fossil-Steam
9270 | Wet coal | External | Fuel Quality | D1 | Forced - Immediate | 2022 | Coal | CC | 100 | Fossil-Steam | RFC | Winter | 296 | 40 | 1 | 1 | 9270-Wet coal | D1-Forced - Immediate | 100-Fossil-Steam
9270 | Wet coal | External | Fuel Quality | D1 | Forced - Immediate | 2022 | Coal | CC | 100 | Fossil-Steam | WECC | Winter | 378 | 54 | 1 | 1 | 9270-Wet coal | D1-Forced - Immediate | 100-Fossil-Steam
9270 | Wet coal | External | Fuel Quality | D1 | Forced - Immediate | 2022 | Coal | CC | 100 | Fossil-Steam | RFC | Winter | 587.5 | 75 | 1 | 1 | 9270-Wet coal | D1-Forced - Immediate | 100-Fossil-Steam
9270 | Wet coal | External | Fuel Quality | D1 | Forced - Immediate | 2022 | Coal | CC | 100 | Fossil-Steam | RFC | Winter | 762.0833 | 59 | 1 | 1 | 9270-Wet coal | D1-Forced - Immediate | 100-Fossil-Steam
9270 | Wet coal | External | Fuel Quality | D1 | Forced - Immediate | 2022 | Coal | CC | 100 | Fossil-Steam | RFC | Winter | 1271.0333 | 17 | 1 | 1 | 9270-Wet coal | D1-Forced - Immediate | 100-Fossil-Steam
9270 | Wet coal | External | Fuel Quality | D1 | Forced - Immediate | 2022 | Coal | CC | 100 | Fossil-Steam | RFC | Winter | 1446.6666 | 140 | 1 | 1 | 9270-Wet coal | D1-Forced - Immediate | 100-Fossil-Steam
9270 | Wet coal | External | Fuel Quality | D1 | Forced - Immediate | 2022 | Coal | CC | 100 | Fossil-Steam | RFC | Winter | 2098.3333 | 100 | 1 | 1 | 9270-Wet coal | D1-Forced - Immediate | 100-Fossil-Steam
9270 | Wet coal | External | Fuel Quality | D1 | Forced - Immediate | 2022 | Coal | CC | 100 | Fossil-Steam | RFC | Winter | 7337.5 | 15 | 1 | 1 | 9270-Wet coal | D1-Forced - Immediate | 100-Fossil-Steam
9270 | Wet coal | External | Fuel Quality | D2 | Forced - Delayed | 2022 | Coal | CC | 100 | Fossil-Steam | SERC | Summer | 1506.6 | 81 | 1 | 1 | 9270-Wet coal | D2-Forced - Delayed | 100-Fossil-Steam
9270 | Wet coal | External | Fuel Quality | D2 | Forced - Delayed | 2022 | Coal | CC | 100 | Fossil-Steam | SERC | Winter | 1525.2 | 124 | 1 | 1 | 9270-Wet coal | D2-Forced - Delayed | 100-Fossil-Steam
9270 | Wet coal | External | Fuel Quality | D2 | Forced - Delayed | 2022 | Coal | LI | 100 | Fossil-Steam | TRE | Off-Peak | 59.6667 | 20 | 1 | 1 | 9270-Wet coal | D2-Forced - Delayed | 100-Fossil-Steam
9270 | Wet coal | External | Fuel Quality | D3 | Forced - Postponed | 2022 | Coal | CC | 100 | Fossil-Steam | SERC | Summer | 1944 | 81 | 1 | 1 | 9270-Wet coal | D3-Forced - Postponed | 100-Fossil-Steam
9270 | Wet coal | External | Fuel Quality | U1 | Forced - Immediate | 2022 | Coal | CC | 100 | Fossil-Steam | SERC | Winter | 8737.2997 | 858 | 1 | 1 | 9270-Wet coal | U1-Forced - Immediate | 100-Fossil-Steam
9270 | Wet coal | External | Fuel Quality | D1 | Forced - Immediate | 2022 | Coal | CC | 100 | Fossil-Steam | SERC | Off-Peak | 4 | 4 | 1 | 1 | 9270-Wet coal | D1-Forced - Immediate | 100-Fossil-Steam
9270 | Wet coal | External | Fuel Quality | D1 | Forced - Immediate | 2022 | Coal | CC | 100 | Fossil-Steam | RFC | Off-Peak | 50 | 50 | 1 | 2 | 9270-Wet coal | D1-Forced - Immediate | 100-Fossil-Steam
9270 | Wet coal | External | Fuel Quality | D1 | Forced - Immediate | 2022 | Coal | CC | 100 | Fossil-Steam | MRO | Off-Peak | 846 | 108 | 1 | 1 | 9270-Wet coal | D1-Forced - Immediate | 100-Fossil-Steam
9270 | Wet coal | External | Fuel Quality | D1 | Forced - Immediate | 2022 | Coal | CC | 100 | Fossil-Steam | SERC | Off-Peak | 954 | 106 | 1 | 1 | 9270-Wet coal | D1-Forced - Immediate | 100-Fossil-Steam
9270 | Wet coal | External | Fuel Quality | D1 | Forced - Immediate | 2022 | Coal | CC | 100 | Fossil-Steam | RFC | Summer | 0.75 | 15 | 1 | 1 | 9270-Wet coal | D1-Forced - Immediate | 100-Fossil-Steam
9270 | Wet coal | External | Fuel Quality | D1 | Forced - Immediate | 2022 | Coal | CC | 100 | Fossil-Steam | RFC | Summer | 1.25 | 15 | 1 | 3 | 9270-Wet coal | D1-Forced - Immediate | 100-Fossil-Steam
9270 | Wet coal | External | Fuel Quality | D1 | Forced - Immediate | 2022 | Coal | CC | 100 | Fossil-Steam | SERC | Summer | 150.0999 | 237 | 1 | 1 | 9270-Wet coal | D1-Forced - Immediate | 100-Fossil-Steam
9270 | Wet coal | External | Fuel Quality | D1 | Forced - Immediate | 2022 | Coal | CC | 100 | Fossil-Steam | SERC | Summer | 406.25 | 65 | 1 | 1 | 9270-Wet coal | D1-Forced - Immediate | 100-Fossil-Steam
9270 | Wet coal | External | Fuel Quality | D1 | Forced - Immediate | 2022 | Coal | CC | 100 | Fossil-Steam | RFC | Summer | 837.25 | 51 | 1 | 1 | 9270-Wet coal | D1-Forced - Immediate | 100-Fossil-Steam
9270 | Wet coal | External | Fuel Quality | D1 | Forced - Immediate | 2022 | Coal | CC | 100 | Fossil-Steam | SERC | Winter | 0.48331 | 29 | 1 | 1 | 9270-Wet coal | D1-Forced - Immediate | 100-Fossil-Steam
9270 | Wet coal | External | Fuel Quality | D1 | Forced - Immediate | 2022 | Coal | CC | 100 | Fossil-Steam | RFC | Winter | 390 | 39 | 1 | 1 | 9270-Wet coal | D1-Forced - Immediate | 100-Fossil-Steam
9270 | Wet coal | External | Fuel Quality | D1 | Forced - Immediate | 2022 | Coal | CC | 100 | Fossil-Steam | SERC | Winter | 467.67 | 3.57 | 1 | 1 | 9270-Wet coal | D1-Forced - Immediate | 100-Fossil-Steam
9270 | Wet coal | External | Fuel Quality | D1 | Forced - Immediate | 2022 | Coal | CC | 100 | Fossil-Steam | RFC | Winter | 594.9999 | 150 | 1 | 1 | 9270-Wet coal | D1-Forced - Immediate | 100-Fossil-Steam
9270 | Wet coal | External | Fuel Quality | D1 | Forced - Immediate | 2022 | Coal | CC | 100 | Fossil-Steam | RFC | Winter | 958.5 | 135 | 1 | 1 | 9270-Wet coal | D1-Forced - Immediate | 100-Fossil-Steam
9270 | Wet coal | External | Fuel Quality | D1 | Forced - Immediate | 2022 | Coal | CC | 100 | Fossil-Steam | RFC | Winter | 1006.25 | 175 | 1 | 1 | 9270-Wet coal | D1-Forced - Immediate | 100-Fossil-Steam
9270 | Wet coal | External | Fuel Quality | D1 | Forced - Immediate | 2022 | Coal | CC | 100 | Fossil-Steam | RFC | Winter | 1903.3332 | 200 | 1 | 1 | 9270-Wet coal | D1-Forced - Immediate | 100-Fossil-Steam
9270 | Wet coal | External | Fuel Quality | D1 | Forced - Immediate | 2022 | Coal | CC | 100 | Fossil-Steam | SERC | Winter | 2102.5 | 290 | 1 | 1 | 9270-Wet coal | D1-Forced - Immediate | 100-Fossil-Steam
9270 | Wet coal | External | Fuel Quality | D1 | Forced - Immediate | 2022 | Coal | CC | 100 | Fossil-Steam | SERC | Winter | 10675 | 305 | 1 | 1 | 9270-Wet coal | D1-Forced - Immediate | 100-Fossil-Steam
9270 | Wet coal | External | Fuel Quality | D2 | Forced - Delayed | 2022 | Coal | CC | 100 | Fossil-Steam | SERC | Off-Peak | 9821.3333 | 160 | 1 | 1 | 9270-Wet coal | D2-Forced - Delayed | 100-Fossil-Steam
9270 | Wet coal | External | Fuel Quality | D2 | Forced - Delayed | 2022 | Coal | CC | 100 | Fossil-Steam | SERC | Summer | 6622 | 86 | 1 | 1 | 9270-Wet coal | D2-Forced - Delayed | 100-Fossil-Steam
9270 | Wet coal | External | Fuel Quality | D2 | Forced - Delayed | 2022 | Coal | LI | 100 | Fossil-Steam | TRE | Off-Peak | 21.6333 | 22 | 1 | 1 | 9270-Wet coal | D2-Forced - Delayed | 100-Fossil-Steam
9270 | Wet coal | External | Fuel Quality | U1 | Forced - Immediate | 2022 | Coal | CC | 100 | Fossil-Steam | RFC | Off-Peak | 441685.5 | 510 | 1 | 1 | 9270-Wet coal | U1-Forced - Immediate | 100-Fossil-Steam
9270 | Wet coal | External | Fuel Quality | U1 | Forced - Immediate | 2022 | Other | WD | 100 | Fossil-Steam | NPCC | Off-Peak | 4586.6667 | 50 | 1 | 1 | 9270-Wet coal | U1-Forced - Immediate | 100-Fossil-Steam
9270 | Wet coal | External | Fuel Quality | D1 | Forced - Immediate | 2022 | Coal | CC | 100 | Fossil-Steam | SERC | Off-Peak | 115.01 | 16.43 | 1 | 1 | 9270-Wet coal | D1-Forced - Immediate | 100-Fossil-Steam
9270 | Wet coal | External | Fuel Quality | D1 | Forced - Immediate | 2022 | Coal | CC | 100 | Fossil-Steam | SERC | Off-Peak | 137.5833 | 127 | 1 | 1 | 9270-Wet coal | D1-Forced - Immediate | 100-Fossil-Steam
9270 | Wet coal | External | Fuel Quality | D1 | Forced - Immediate | 2022 | Coal | CC | 100 | Fossil-Steam | RFC | Off-Peak | 186.6666 | 100 | 1 | 1 | 9270-Wet coal | D1-Forced - Immediate | 100-Fossil-Steam
9270 | Wet coal | External | Fuel Quality | D1 | Forced - Immediate | 2022 | Coal | CC | 100 | Fossil-Steam | SERC | Off-Peak | 719.5 | 30 | 1 | 1 | 9270-Wet coal | D1-Forced - Immediate | 100-Fossil-Steam
9270 | Wet coal | External | Fuel Quality | D1 | Forced - Immediate | 2022 | Coal | CC | 100 | Fossil-Steam | RFC | Off-Peak | 1443.9998 | 285 | 1 | 1 | 9270-Wet coal | D1-Forced - Immediate | 100-Fossil-Steam
9270 | Wet coal | External | Fuel Quality | D1 | Forced - Immediate | 2022 | Coal | CC | 100 | Fossil-Steam | SERC | Off-Peak | 1826.9166 | 55 | 1 | 1 | 9270-Wet coal | D1-Forced - Immediate | 100-Fossil-Steam
9270 | Wet coal | External | Fuel Quality | D1 | Forced - Immediate | 2022 | Coal | CC | 100 | Fossil-Steam | RFC | Off-Peak | 3400.8331 | 550 | 1 | 1 | 9270-Wet coal | D1-Forced - Immediate | 100-Fossil-Steam
9270 | Wet coal | External | Fuel Quality | D1 | Forced - Immediate | 2022 | Coal | CC | 100 | Fossil-Steam | RFC | Off-Peak | 5440 | 160 | 1 | 1 | 9270-Wet coal | D1-Forced - Immediate | 100-Fossil-Steam
9270 | Wet coal | External | Fuel Quality | D1 | Forced - Immediate | 2022 | Coal | CC | 100 | Fossil-Steam | SERC | Summer | 14.8166 | 127 | 1 | 2 | 9270-Wet coal | D1-Forced - Immediate | 100-Fossil-Steam
9270 | Wet coal | External | Fuel Quality | D1 | Forced - Immediate | 2022 | Coal | CC | 100 | Fossil-Steam | SERC | Summer | 46.5666 | 127 | 1 | 1 | 9270-Wet coal | D1-Forced - Immediate | 100-Fossil-Steam
9270 | Wet coal | External | Fuel Quality | D1 | Forced - Immediate | 2022 | Coal | CC | 100 | Fossil-Steam | SERC | Summer | 500 | 200 | 1 | 1 | 9270-Wet coal | D1-Forced - Immediate | 100-Fossil-Steam
9270 | Wet coal | External | Fuel Quality | D1 | Forced - Immediate | 2022 | Coal | CC | 100 | Fossil-Steam | SERC | Summer | 566.6666 | 100 | 1 | 1 | 9270-Wet coal | D1-Forced - Immediate | 100-Fossil-Steam
9270 | Wet coal | External | Fuel Quality | D1 | Forced - Immediate | 2022 | Coal | CC | 100 | Fossil-Steam | SERC | Summer | 4949.1 | 162 | 1 | 1 | 9270-Wet coal | D1-Forced - Immediate | 100-Fossil-Steam
9270 | Wet coal | External | Fuel Quality | D1 | Forced - Immediate | 2022 | Coal | CC | 100 | Fossil-Steam | RFC | Winter | 36.75 | 15 | 1 | 1 | 9270-Wet coal | D1-Forced - Immediate | 100-Fossil-Steam
9270 | Wet coal | External | Fuel Quality | D1 | Forced - Immediate | 2022 | Coal | CC | 100 | Fossil-Steam | RFC | Winter | 93.75 | 75 | 1 | 1 | 9270-Wet coal | D1-Forced - Immediate | 100-Fossil-Steam
9270 | Wet coal | External | Fuel Quality | D1 | Forced - Immediate | 2022 | Coal | CC | 100 | Fossil-Steam | SERC | Winter | 97.3333 | 80 | 1 | 1 | 9270-Wet coal | D1-Forced - Immediate | 100-Fossil-Steam
9270 | Wet coal | External | Fuel Quality | D1 | Forced - Immediate | 2022 | Coal | CC | 100 | Fossil-Steam | RFC | Winter | 250 | 50 | 1 | 1 | 9270-Wet coal | D1-Forced - Immediate | 100-Fossil-Steam
9270 | Wet coal | External | Fuel Quality | D1 | Forced - Immediate | 2022 | Coal | CC | 100 | Fossil-Steam | RFC | Winter | 293.3333 | 55 | 1 | 1 | 9270-Wet coal | D1-Forced - Immediate | 100-Fossil-Steam
9270 | Wet coal | External | Fuel Quality | D1 | Forced - Immediate | 2022 | Coal | CC | 100 | Fossil-Steam | RFC | Winter | 392.5 | 30 | 1 | 1 | 9270-Wet coal | D1-Forced - Immediate | 100-Fossil-Steam
9270 | Wet coal | External | Fuel Quality | D1 | Forced - Immediate | 2022 | Coal | CC | 100 | Fossil-Steam | RFC | Winter | 981.6666 | 100 | 1 | 1 | 9270-Wet coal | D1-Forced - Immediate | 100-Fossil-Steam
9270 | Wet coal | External | Fuel Quality | D1 | Forced - Immediate | 2022 | Coal | CC | 100 | Fossil-Steam | RFC | Winter | 1453.3332 | 200 | 1 | 1 | 9270-Wet coal | D1-Forced - Immediate | 100-Fossil-Steam
9270 | Wet coal | External | Fuel Quality | D1 | Forced - Immediate | 2022 | Coal | CC | 100 | Fossil-Steam | RFC | Winter | 2318.75 | 125 | 1 | 1 | 9270-Wet coal | D1-Forced - Immediate | 100-Fossil-Steam
9270 | Wet coal | External | Fuel Quality | D1 | Forced - Immediate | 2022 | Coal | CC | 100 | Fossil-Steam | SERC | Winter | 3848 | 130 | 1 | 1 | 9270-Wet coal | D1-Forced - Immediate | 100-Fossil-Steam
9270 | Wet coal | External | Fuel Quality | D1 | Forced - Immediate | 2022 | Coal | CC | 100 | Fossil-Steam | RFC | Winter | 4471.6666 | 100 | 1 | 1 | 9270-Wet coal | D1-Forced - Immediate | 100-Fossil-Steam
9270 | Wet coal | External | Fuel Quality | D1 | Forced - Immediate | 2022 | Coal | CC | 100 | Fossil-Steam | RFC | Winter | 7253.3332 | 400 | 1 | 1 | 9270-Wet coal | D1-Forced - Immediate | 100-Fossil-Steam
9270 | Wet coal | External | Fuel Quality | D2 | Forced - Delayed | 2022 | Coal | CC | 100 | Fossil-Steam | SERC | Off-Peak | 756.8 | 96 | 1 | 1 | 9270-Wet coal | D2-Forced - Delayed | 100-Fossil-Steam
9270 | Wet coal | External | Fuel Quality | D2 | Forced - Delayed | 2022 | Coal | LI | 100 | Fossil-Steam | TRE | Off-Peak | 49.1666 | 50 | 1 | 1 | 9270-Wet coal | D2-Forced - Delayed | 100-Fossil-Steam
9270 | Wet coal | External | Fuel Quality | U1 | Forced - Immediate | 2022 | Coal | CC | 100 | Fossil-Steam | SERC | Off-Peak | 4132.2661 | 832 | 1 | 1 | 9270-Wet coal | U1-Forced - Immediate | 100-Fossil-Steam
9270 | Wet coal | External | Fuel Quality | U1 | Forced - Immediate | 2022 | Coal | CC | 100 | Fossil-Steam | SERC | Winter | 3474.9 | 858 | 1 | 1 | 9270-Wet coal | U1-Forced - Immediate | 100-Fossil-Steam
9270 | Wet coal | External | Fuel Quality | D1 | Forced - Immediate | 2022 | Coal | CC | 100 | Fossil-Steam | SERC | Off-Peak | 31.75 | 127 | 1 | 1 | 9270-Wet coal | D1-Forced - Immediate | 100-Fossil-Steam
9270 | Wet coal | External | Fuel Quality | D1 | Forced - Immediate | 2022 | Coal | CC | 100 | Fossil-Steam | SERC | Off-Peak | 35.8416 | 126.5 | 1 | 1 | 9270-Wet coal | D1-Forced - Immediate | 100-Fossil-Steam
9270 | Wet coal | External | Fuel Quality | D1 | Forced - Immediate | 2022 | Coal | CC | 100 | Fossil-Steam | RFC | Off-Peak | 117.8333 | 101 | 1 | 1 | 9270-Wet coal | D1-Forced - Immediate | 100-Fossil-Steam
9270 | Wet coal | External | Fuel Quality | D1 | Forced - Immediate | 2022 | Coal | CC | 100 | Fossil-Steam | RFC | Off-Peak | 1162 | 70 | 1 | 1 | 9270-Wet coal | D1-Forced - Immediate | 100-Fossil-Steam
9270 | Wet coal | External | Fuel Quality | D1 | Forced - Immediate | 2022 | Coal | CC | 100 | Fossil-Steam | MRO | Off-Peak | 2400 | 320 | 1 | 1 | 9270-Wet coal | D1-Forced - Immediate | 100-Fossil-Steam
9270 | Wet coal | External | Fuel Quality | D1 | Forced - Immediate | 2022 | Coal | CC | 100 | Fossil-Steam | RFC | Off-Peak | 2693.3333 | 100 | 1 | 1 | 9270-Wet coal | D1-Forced - Immediate | 100-Fossil-Steam
9270 | Wet coal | External | Fuel Quality | D1 | Forced - Immediate | 2022 | Coal | CC | 100 | Fossil-Steam | RFC | Off-Peak | 76747.5 | 270 | 1 | 1 | 9270-Wet coal | D1-Forced - Immediate | 100-Fossil-Steam
9270 | Wet coal | External | Fuel Quality | D1 | Forced - Immediate | 2022 | Coal | CC | 100 | Fossil-Steam | SERC | Summer | 1 | 1 | 1 | 1 | 9270-Wet coal | D1-Forced - Immediate | 100-Fossil-Steam
9270 | Wet coal | External | Fuel Quality | D1 | Forced - Immediate | 2022 | Coal | CC | 100 | Fossil-Steam | SERC | Summer | 33.8666 | 127 | 1 | 6 | 9270-Wet coal | D1-Forced - Immediate | 100-Fossil-Steam
9270 | Wet coal | External | Fuel Quality | D1 | Forced - Immediate | 2022 | Coal | CC | 100 | Fossil-Steam | SERC | Summer | 62.4 | 32 | 1 | 1 | 9270-Wet coal | D1-Forced - Immediate | 100-Fossil-Steam
9270 | Wet coal | External | Fuel Quality | D1 | Forced - Immediate | 2022 | Coal | CC | 100 | Fossil-Steam | SERC | Summer | 158.75 | 127 | 1 | 1 | 9270-Wet coal | D1-Forced - Immediate | 100-Fossil-Steam
9270 | Wet coal | External | Fuel Quality | D1 | Forced - Immediate | 2022 | Coal | CC | 100 | Fossil-Steam | MRO | Summer | 288.9333 | 44 | 1 | 1 | 9270-Wet coal | D1-Forced - Immediate | 100-Fossil-Steam
9270 | Wet coal | External | Fuel Quality | D1 | Forced - Immediate | 2022 | Coal | CC | 100 | Fossil-Steam | RFC | Summer | 345 | 60 | 1 | 1 | 9270-Wet coal | D1-Forced - Immediate | 100-Fossil-Steam
9270 | Wet coal | External | Fuel Quality | D1 | Forced - Immediate | 2022 | Coal | CC | 100 | Fossil-Steam | SERC | Summer | 3045 | 290 | 1 | 1 | 9270-Wet coal | D1-Forced - Immediate | 100-Fossil-Steam
9270 | Wet coal | External | Fuel Quality | D1 | Forced - Immediate | 2022 | Coal | CC | 100 | Fossil-Steam | MRO | Summer | 25315 | 305 | 1 | 1 | 9270-Wet coal | D1-Forced - Immediate | 100-Fossil-Steam
9270 | Wet coal | External | Fuel Quality | D1 | Forced - Immediate | 2022 | Coal | CC | 100 | Fossil-Steam | RFC | Winter | 11.9 | 21 | 1 | 1 | 9270-Wet coal | D1-Forced - Immediate | 100-Fossil-Steam
9270 | Wet coal | External | Fuel Quality | D1 | Forced - Immediate | 2022 | Coal | CC | 100 | Fossil-Steam | SERC | Winter | 51.4 | 2.57 | 1 | 1 | 9270-Wet coal | D1-Forced - Immediate | 100-Fossil-Steam
9270 | Wet coal | External | Fuel Quality | D1 | Forced - Immediate | 2022 | Coal | CC | 100 | Fossil-Steam | RFC | Winter | 62.5 | 50 | 1 | 1 | 9270-Wet coal | D1-Forced - Immediate | 100-Fossil-Steam
9270 | Wet coal | External | Fuel Quality | D1 | Forced - Immediate | 2022 | Coal | CC | 100 | Fossil-Steam | RFC | Winter | 103.1333 | 17 | 1 | 1 | 9270-Wet coal | D1-Forced - Immediate | 100-Fossil-Steam
9270 | Wet coal | External | Fuel Quality | D1 | Forced - Immediate | 2022 | Coal | CC | 100 | Fossil-Steam | WECC | Winter | 138.0667 | 19 | 1 | 1 | 9270-Wet coal | D1-Forced - Immediate | 100-Fossil-Steam
9270 | Wet coal | External | Fuel Quality | D1 | Forced - Immediate | 2022 | Coal | CC | 100 | Fossil-Steam | SERC | Winter | 144 | 60 | 1 | 1 | 9270-Wet coal | D1-Forced - Immediate | 100-Fossil-Steam
9270 | Wet coal | External | Fuel Quality | D1 | Forced - Immediate | 2022 | Coal | CC | 100 | Fossil-Steam | RFC | Winter | 185.5 | 35 | 1 | 1 | 9270-Wet coal | D1-Forced - Immediate | 100-Fossil-Steam
9270 | Wet coal | External | Fuel Quality | D1 | Forced - Immediate | 2022 | Coal | CC | 100 | Fossil-Steam | RFC | Winter | 459.0833 | 35 | 1 | 1 | 9270-Wet coal | D1-Forced - Immediate | 100-Fossil-Steam
9270 | Wet coal | External | Fuel Quality | D1 | Forced - Immediate | 2022 | Coal | CC | 100 | Fossil-Steam | RFC | Winter | 466.6666 | 100 | 2 | 2 | 9270-Wet coal | D1-Forced - Immediate | 100-Fossil-Steam
9270 | Wet coal | External | Fuel Quality | D1 | Forced - Immediate | 2022 | Coal | CC | 100 | Fossil-Steam | RFC | Winter | 600 | 100 | 1 | 1 | 9270-Wet coal | D1-Forced - Immediate | 100-Fossil-Steam
9270 | Wet coal | External | Fuel Quality | D1 | Forced - Immediate | 2022 | Coal | CC | 100 | Fossil-Steam | RFC | Winter | 779.1666 | 275 | 1 | 1 | 9270-Wet coal | D1-Forced - Immediate | 100-Fossil-Steam
9270 | Wet coal | External | Fuel Quality | D1 | Forced - Immediate | 2022 | Coal | CC | 100 | Fossil-Steam | RFC | Winter | 1261.8332 | 134 | 1 | 1 | 9270-Wet coal | D1-Forced - Immediate | 100-Fossil-Steam
9270 | Wet coal | External | Fuel Quality | D1 | Forced - Immediate | 2022 | Coal | CC | 100 | Fossil-Steam | RFC | Winter | 1350.6666 | 40 | 1 | 1 | 9270-Wet coal | D1-Forced - Immediate | 100-Fossil-Steam
9270 | Wet coal | External | Fuel Quality | D1 | Forced - Immediate | 2022 | Coal | CC | 100 | Fossil-Steam | SERC | Winter | 6583.3332 | 250 | 1 | 1 | 9270-Wet coal | D1-Forced - Immediate | 100-Fossil-Steam
9270 | Wet coal | External | Fuel Quality | D1 | Forced - Immediate | 2022 | Coal | CC | 100 | Fossil-Steam | RFC | Winter | 12081.0666 | 28 | 1 | 1 | 9270-Wet coal | D1-Forced - Immediate | 100-Fossil-Steam
9270 | Wet coal | External | Fuel Quality | D2 | Forced - Delayed | 2022 | Coal | CC | 100 | Fossil-Steam | SERC | Off-Peak | 1836 | 34 | 1 | 1 | 9270-Wet coal | D2-Forced - Delayed | 100-Fossil-Steam
9270 | Wet coal | External | Fuel Quality | D2 | Forced - Delayed | 2022 | Coal | CC | 100 | Fossil-Steam | SERC | Off-Peak | 2536.5 | 89 | 1 | 1 | 9270-Wet coal | D2-Forced - Delayed | 100-Fossil-Steam
9270 | Wet coal | External | Fuel Quality | D2 | Forced - Delayed | 2022 | Coal | LI | 100 | Fossil-Steam | TRE | Off-Peak | 34.4167 | 35 | 1 | 1 | 9270-Wet coal | D2-Forced - Delayed | 100-Fossil-Steam
9270 | Wet coal | External | Fuel Quality | D2 | Forced - Delayed | 2022 | Coal | LI | 100 | Fossil-Steam | MRO | Winter | 3423.75 | 249 | 1 | 1 | 9270-Wet coal | D2-Forced - Delayed | 100-Fossil-Steam
9270 | Wet coal | External | Fuel Quality | D1 | Forced - Immediate | 2022 | Coal | CC | 100 | Fossil-Steam | MRO | Off-Peak | 57.0333 | 58 | 1 | 1 | 9270-Wet coal | D1-Forced - Immediate | 100-Fossil-Steam
9270 | Wet coal | External | Fuel Quality | D1 | Forced - Immediate | 2022 | Coal | CC | 100 | Fossil-Steam | MRO | Off-Peak | 205.8743 | 28.66 | 1 | 1 | 9270-Wet coal | D1-Forced - Immediate | 100-Fossil-Steam
9270 | Wet coal | External | Fuel Quality | D1 | Forced - Immediate | 2022 | Coal | CC | 100 | Fossil-Steam | RFC | Off-Peak | 222.3333 | 10 | 1 | 1 | 9270-Wet coal | D1-Forced - Immediate | 100-Fossil-Steam
9270 | Wet coal | External | Fuel Quality | D1 | Forced - Immediate | 2022 | Coal | CC | 100 | Fossil-Steam | RFC | Off-Peak | 325 | 100 | 1 | 1 | 9270-Wet coal | D1-Forced - Immediate | 100-Fossil-Steam
9270 | Wet coal | External | Fuel Quality | D1 | Forced - Immediate | 2022 | Coal | CC | 100 | Fossil-Steam | RFC | Off-Peak | 346.4999 | 270 | 1 | 1 | 9270-Wet coal | D1-Forced - Immediate | 100-Fossil-Steam
9270 | Wet coal | External | Fuel Quality | D1 | Forced - Immediate | 2022 | Coal | CC | 100 | Fossil-Steam | MRO | Off-Peak | 712.9999 | 93 | 1 | 1 | 9270-Wet coal | D1-Forced - Immediate | 100-Fossil-Steam
9270 | Wet coal | External | Fuel Quality | D1 | Forced - Immediate | 2022 | Coal | CC | 100 | Fossil-Steam | RFC | Off-Peak | 1361.25 | 75 | 1 | 1 | 9270-Wet coal | D1-Forced - Immediate | 100-Fossil-Steam
9270 | Wet coal | External | Fuel Quality | D1 | Forced - Immediate | 2022 | Coal | CC | 100 | Fossil-Steam | RFC | Off-Peak | 1387.4998 | 225 | 1 | 1 | 9270-Wet coal | D1-Forced - Immediate | 100-Fossil-Steam
9270 | Wet coal | External | Fuel Quality | D1 | Forced - Immediate | 2022 | Coal | CC | 100 | Fossil-Steam | RFC | Off-Peak | 1773.3333 | 100 | 1 | 1 | 9270-Wet coal | D1-Forced - Immediate | 100-Fossil-Steam
9270 | Wet coal | External | Fuel Quality | D1 | Forced - Immediate | 2022 | Coal | CC | 100 | Fossil-Steam | RFC | Summer | 21.85 | 19 | 1 | 1 | 9270-Wet coal | D1-Forced - Immediate | 100-Fossil-Steam
9270 | Wet coal | External | Fuel Quality | D1 | Forced - Immediate | 2022 | Coal | CC | 100 | Fossil-Steam | SERC | Summer | 31.75 | 127 | 1 | 1 | 9270-Wet coal | D1-Forced - Immediate | 100-Fossil-Steam
9270 | Wet coal | External | Fuel Quality | D1 | Forced - Immediate | 2022 | Coal | CC | 100 | Fossil-Steam | SERC | Summer | 42.3333 | 127 | 1 | 1 | 9270-Wet coal | D1-Forced - Immediate | 100-Fossil-Steam
9270 | Wet coal | External | Fuel Quality | D1 | Forced - Immediate | 2022 | Coal | CC | 100 | Fossil-Steam | SERC | Summer | 77.5998 | 291 | 1 | 1 | 9270-Wet coal | D1-Forced - Immediate | 100-Fossil-Steam
9270 | Wet coal | External | Fuel Quality | D1 | Forced - Immediate | 2022 | Coal | CC | 100 | Fossil-Steam | RFC | Summer | 104 | 78 | 1 | 1 | 9270-Wet coal | D1-Forced - Immediate | 100-Fossil-Steam
9270 | Wet coal | External | Fuel Quality | D1 | Forced - Immediate | 2022 | Coal | CC | 100 | Fossil-Steam | SERC | Summer | 398.3333 | 20 | 1 | 1 | 9270-Wet coal | D1-Forced - Immediate | 100-Fossil-Steam
9270 | Wet coal | External | Fuel Quality | D1 | Forced - Immediate | 2022 | Coal | CC | 100 | Fossil-Steam | RFC | Winter | 11.998 | 25.71 | 1 | 1 | 9270-Wet coal | D1-Forced - Immediate | 100-Fossil-Steam
9270 | Wet coal | External | Fuel Quality | D1 | Forced - Immediate | 2022 | Coal | CC | 100 | Fossil-Steam | SERC | Winter | 67.4666 | 126.5 | 1 | 1 | 9270-Wet coal | D1-Forced - Immediate | 100-Fossil-Steam
9270 | Wet coal | External | Fuel Quality | D1 | Forced - Immediate | 2022 | Coal | CC | 100 | Fossil-Steam | RFC | Winter | 225 | 225 | 2 | 2 | 9270-Wet coal | D1-Forced - Immediate | 100-Fossil-Steam
9270 | Wet coal | External | Fuel Quality | D1 | Forced - Immediate | 2022 | Coal | CC | 100 | Fossil-Steam | RFC | Winter | 691.1667 | 29 | 1 | 1 | 9270-Wet coal | D1-Forced - Immediate | 100-Fossil-Steam
9270 | Wet coal | External | Fuel Quality | D1 | Forced - Immediate | 2022 | Coal | CC | 100 | Fossil-Steam | RFC | Winter | 2388.3333 | 50 | 1 | 1 | 9270-Wet coal | D1-Forced - Immediate | 100-Fossil-Steam
9270 | Wet coal | External | Fuel Quality | D1 | Forced - Immediate | 2022 | Coal | CC | 100 | Fossil-Steam | RFC | Winter | 2881.6666 | 130 | 1 | 1 | 9270-Wet coal | D1-Forced - Immediate | 100-Fossil-Steam
9270 | Wet coal | External | Fuel Quality | D3 | Forced - Postponed | 2022 | Coal | CC | 100 | Fossil-Steam | RFC | Winter | 180 | 60 | 1 | 1 | 9270-Wet coal | D3-Forced - Postponed | 100-Fossil-Steam
9270 | Wet coal | External | Fuel Quality | U1 | Forced - Immediate | 2022 | Coal | CC | 100 | Fossil-Steam | SERC | Off-Peak | 7907.8994 | 858 | 1 | 1 | 9270-Wet coal | U1-Forced - Immediate | 100-Fossil-Steam
9270 | Wet coal | External | Fuel Quality | U1 | Forced - Immediate | 2022 | Coal | CC | 100 | Fossil-Steam | RFC | Off-Peak | 178176.9997 | 510 | 1 | 1 | 9270-Wet coal | U1-Forced - Immediate | 100-Fossil-Steam
9270 | Wet coal | External | Fuel Quality | U1 | Forced - Immediate | 2022 | Coal | CC | 100 | Fossil-Steam | RFC | Winter | 13145.8331 | 625 | 1 | 1 | 9270-Wet coal | U1-Forced - Immediate | 100-Fossil-Steam
9270 | Wet coal | External | Fuel Quality | D1 | Forced - Immediate | 2022 | Coal | CC | 100 | Fossil-Steam | RFC | Off-Peak | 87.2 | 24 | 1 | 1 | 9270-Wet coal | D1-Forced - Immediate | 100-Fossil-Steam
9270 | Wet coal | External | Fuel Quality | D1 | Forced - Immediate | 2022 | Coal | CC | 100 | Fossil-Steam | RFC | Off-Peak | 135 | 180 | 1 | 1 | 9270-Wet coal | D1-Forced - Immediate | 100-Fossil-Steam
9270 | Wet coal | External | Fuel Quality | D1 | Forced - Immediate | 2022 | Coal | CC | 100 | Fossil-Steam | WECC | Off-Peak | 194.2 | 12 | 1 | 1 | 9270-Wet coal | D1-Forced - Immediate | 100-Fossil-Steam
9270 | Wet coal | External | Fuel Quality | D1 | Forced - Immediate | 2022 | Coal | CC | 100 | Fossil-Steam | SERC | Off-Peak | 393 | 13.1 | 1 | 1 | 9270-Wet coal | D1-Forced - Immediate | 100-Fossil-Steam
9270 | Wet coal | External | Fuel Quality | D1 | Forced - Immediate | 2022 | Coal | CC | 100 | Fossil-Steam | SERC | Off-Peak | 409.1333 | 34 | 1 | 1 | 9270-Wet coal | D1-Forced - Immediate | 100-Fossil-Steam
9270 | Wet coal | External | Fuel Quality | D1 | Forced - Immediate | 2022 | Coal | CC | 100 | Fossil-Steam | SERC | Off-Peak | 539 | 49 | 2 | 2 | 9270-Wet coal | D1-Forced - Immediate | 100-Fossil-Steam
9270 | Wet coal | External | Fuel Quality | D1 | Forced - Immediate | 2022 | Coal | CC | 100 | Fossil-Steam | SERC | Off-Peak | 651 | 93 | 1 | 1 | 9270-Wet coal | D1-Forced - Immediate | 100-Fossil-Steam
9270 | Wet coal | External | Fuel Quality | D1 | Forced - Immediate | 2022 | Coal | CC | 100 | Fossil-Steam | RFC | Off-Peak | 4113.9998 | 330 | 1 | 1 | 9270-Wet coal | D1-Forced - Immediate | 100-Fossil-Steam
9270 | Wet coal | External | Fuel Quality | D1 | Forced - Immediate | 2022 | Coal | CC | 100 | Fossil-Steam | RFC | Off-Peak | 5499.9998 | 240 | 1 | 1 | 9270-Wet coal | D1-Forced - Immediate | 100-Fossil-Steam
9270 | Wet coal | External | Fuel Quality | D1 | Forced - Immediate | 2022 | Coal | CC | 100 | Fossil-Steam | SERC | Summer | 27.5166 | 127 | 1 | 1 | 9270-Wet coal | D1-Forced - Immediate | 100-Fossil-Steam
9270 | Wet coal | External | Fuel Quality | D1 | Forced - Immediate | 2022 | Coal | CC | 100 | Fossil-Steam | SERC | Summer | 29.6333 | 127 | 1 | 1 | 9270-Wet coal | D1-Forced - Immediate | 100-Fossil-Steam
9270 | Wet coal | External | Fuel Quality | D1 | Forced - Immediate | 2022 | Coal | CC | 100 | Fossil-Steam | SERC | Summer | 30.0998 | 258 | 1 | 1 | 9270-Wet coal | D1-Forced - Immediate | 100-Fossil-Steam
9270 | Wet coal | External | Fuel Quality | D1 | Forced - Immediate | 2022 | Coal | CC | 100 | Fossil-Steam | MRO | Summer | 876.6333 | 119 | 1 | 1 | 9270-Wet coal | D1-Forced - Immediate | 100-Fossil-Steam
9270 | Wet coal | External | Fuel Quality | D1 | Forced - Immediate | 2022 | Coal | CC | 100 | Fossil-Steam | SERC | Summer | 1015 | 290 | 1 | 1 | 9270-Wet coal | D1-Forced - Immediate | 100-Fossil-Steam
9270 | Wet coal | External | Fuel Quality | D1 | Forced - Immediate | 2022 | Coal | CC | 100 | Fossil-Steam | RFC | Winter | 24.5 | 49 | 1 | 1 | 9270-Wet coal | D1-Forced - Immediate | 100-Fossil-Steam
9270 | Wet coal | External | Fuel Quality | D1 | Forced - Immediate | 2022 | Coal | CC | 100 | Fossil-Steam | RFC | Winter | 55.4167 | 35 | 1 | 1 | 9270-Wet coal | D1-Forced - Immediate | 100-Fossil-Steam
9270 | Wet coal | External | Fuel Quality | D1 | Forced - Immediate | 2022 | Coal | CC | 100 | Fossil-Steam | RFC | Winter | 84.5 | 39 | 1 | 1 | 9270-Wet coal | D1-Forced - Immediate | 100-Fossil-Steam
9270 | Wet coal | External | Fuel Quality | D1 | Forced - Immediate | 2022 | Coal | CC | 100 | Fossil-Steam | WECC | Winter | 94 | 47 | 1 | 1 | 9270-Wet coal | D1-Forced - Immediate | 100-Fossil-Steam
9270 | Wet coal | External | Fuel Quality | D1 | Forced - Immediate | 2022 | Coal | CC | 100 | Fossil-Steam | RFC | Winter | 215.45 | 31 | 1 | 1 | 9270-Wet coal | D1-Forced - Immediate | 100-Fossil-Steam
9270 | Wet coal | External | Fuel Quality | D1 | Forced - Immediate | 2022 | Coal | CC | 100 | Fossil-Steam | SERC | Winter | 258.75 | 115 | 1 | 1 | 9270-Wet coal | D1-Forced - Immediate | 100-Fossil-Steam
9270 | Wet coal | External | Fuel Quality | D1 | Forced - Immediate | 2022 | Coal | CC | 100 | Fossil-Steam | SERC | Winter | 266.76 | 3.51 | 1 | 1 | 9270-Wet coal | D1-Forced - Immediate | 100-Fossil-Steam
9270 | Wet coal | External | Fuel Quality | D1 | Forced - Immediate | 2022 | Coal | CC | 100 | Fossil-Steam | RFC | Winter | 297.9166 | 65 | 1 | 1 | 9270-Wet coal | D1-Forced - Immediate | 100-Fossil-Steam
9270 | Wet coal | External | Fuel Quality | D1 | Forced - Immediate | 2022 | Coal | CC | 100 | Fossil-Steam | RFC | Winter | 340 | 40 | 1 | 1 | 9270-Wet coal | D1-Forced - Immediate | 100-Fossil-Steam
9270 | Wet coal | External | Fuel Quality | D1 | Forced - Immediate | 2022 | Coal | CC | 100 | Fossil-Steam | SERC | Winter | 684.5667 | 11 | 1 | 1 | 9270-Wet coal | D1-Forced - Immediate | 100-Fossil-Steam
9270 | Wet coal | External | Fuel Quality | D1 | Forced - Immediate | 2022 | Coal | CC | 100 | Fossil-Steam | RFC | Winter | 729.9999 | 150 | 1 | 1 | 9270-Wet coal | D1-Forced - Immediate | 100-Fossil-Steam
9270 | Wet coal | External | Fuel Quality | D1 | Forced - Immediate | 2022 | Coal | CC | 100 | Fossil-Steam | SERC | Winter | 1876 | 140 | 1 | 1 | 9270-Wet coal | D1-Forced - Immediate | 100-Fossil-Steam
9270 | Wet coal | External | Fuel Quality | D1 | Forced - Immediate | 2022 | Coal | CC | 100 | Fossil-Steam | RFC | Winter | 2025.1667 | 29 | 1 | 1 | 9270-Wet coal | D1-Forced - Immediate | 100-Fossil-Steam
9270 | Wet coal | External | Fuel Quality | D1 | Forced - Immediate | 2022 | Coal | CC | 100 | Fossil-Steam | RFC | Winter | 5471.6666 | 100 | 1 | 1 | 9270-Wet coal | D1-Forced - Immediate | 100-Fossil-Steam
9270 | Wet coal | External | Fuel Quality | D3 | Forced - Postponed | 2022 | Coal | CC | 100 | Fossil-Steam | SERC | Summer | 429 | 39 | 1 | 1 | 9270-Wet coal | D3-Forced - Postponed | 100-Fossil-Steam
9270 | Wet coal | External | Fuel Quality | U1 | Forced - Immediate | 2022 | Coal | CC | 100 | Fossil-Steam | SERC | Off-Peak | 5920.2 | 858 | 1 | 1 | 9270-Wet coal | U1-Forced - Immediate | 100-Fossil-Steam
9270 | Wet coal | External | Fuel Quality | U1 | Forced - Immediate | 2022 | Coal | CC | 100 | Fossil-Steam | RFC | Off-Peak | 46637.5 | 650 | 1 | 1 | 9270-Wet coal | U1-Forced - Immediate | 100-Fossil-Steam
9270 | Wet coal | External | Fuel Quality | D1 | Forced - Immediate | 2022 | Coal | CC | 100 | Fossil-Steam | SERC | Off-Peak | 4.2166 | 126.5 | 1 | 2 | 9270-Wet coal | D1-Forced - Immediate | 100-Fossil-Steam
9270 | Wet coal | External | Fuel Quality | D1 | Forced - Immediate | 2022 | Coal | CC | 100 | Fossil-Steam | SERC | Off-Peak | 328.65 | 63 | 1 | 1 | 9270-Wet coal | D1-Forced - Immediate | 100-Fossil-Steam
9270 | Wet coal | External | Fuel Quality | D1 | Forced - Immediate | 2022 | Coal | CC | 100 | Fossil-Steam | RFC | Off-Peak | 970 | 200 | 1 | 1 | 9270-Wet coal | D1-Forced - Immediate | 100-Fossil-Steam
9270 | Wet coal | External | Fuel Quality | D1 | Forced - Immediate | 2022 | Coal | CC | 100 | Fossil-Steam | RFC | Off-Peak | 1449.9999 | 150 | 1 | 1 | 9270-Wet coal | D1-Forced - Immediate | 100-Fossil-Steam
9270 | Wet coal | External | Fuel Quality | D1 | Forced - Immediate | 2022 | Coal | CC | 100 | Fossil-Steam | SERC | Off-Peak | 1557.9667 | 22 | 1 | 1 | 9270-Wet coal | D1-Forced - Immediate | 100-Fossil-Steam
9270 | Wet coal | External | Fuel Quality | D1 | Forced - Immediate | 2022 | Coal | CC | 100 | Fossil-Steam | SERC | Off-Peak | 1769.5833 | 25 | 1 | 1 | 9270-Wet coal | D1-Forced - Immediate | 100-Fossil-Steam
9270 | Wet coal | External | Fuel Quality | D1 | Forced - Immediate | 2022 | Coal | CC | 100 | Fossil-Steam | RFC | Off-Peak | 5344.2666 | 98 | 1 | 1 | 9270-Wet coal | D1-Forced - Immediate | 100-Fossil-Steam
9270 | Wet coal | External | Fuel Quality | D1 | Forced - Immediate | 2022 | Coal | CC | 100 | Fossil-Steam | SERC | Summer | 40.2166 | 127 | 1 | 4 | 9270-Wet coal | D1-Forced - Immediate | 100-Fossil-Steam
9270 | Wet coal | External | Fuel Quality | D1 | Forced - Immediate | 2022 | Coal | CC | 100 | Fossil-Steam | MRO | Summer | 115.3357 | 38.66 | 1 | 1 | 9270-Wet coal | D1-Forced - Immediate | 100-Fossil-Steam
9270 | Wet coal | External | Fuel Quality | D1 | Forced - Immediate | 2022 | Coal | CC | 100 | Fossil-Steam | RFC | Summer | 469.1 | 6 | 1 | 1 | 9270-Wet coal | D1-Forced - Immediate | 100-Fossil-Steam
9270 | Wet coal | External | Fuel Quality | D1 | Forced - Immediate | 2022 | Coal | CC | 100 | Fossil-Steam | MRO | Summer | 819.1807 | 28.76 | 1 | 1 | 9270-Wet coal | D1-Forced - Immediate | 100-Fossil-Steam
9270 | Wet coal | External | Fuel Quality | D1 | Forced - Immediate | 2022 | Coal | CC | 100 | Fossil-Steam | SERC | Summer | 962.4999 | 210 | 1 | 1 | 9270-Wet coal | D1-Forced - Immediate | 100-Fossil-Steam
9270 | Wet coal | External | Fuel Quality | D1 | Forced - Immediate | 2022 | Coal | CC | 100 | Fossil-Steam | RFC | Summer | 1653.6667 | 41 | 1 | 1 | 9270-Wet coal | D1-Forced - Immediate | 100-Fossil-Steam
9270 | Wet coal | External | Fuel Quality | D1 | Forced - Immediate | 2022 | Coal | CC | 100 | Fossil-Steam | SERC | Summer | 6750 | 300 | 1 | 1 | 9270-Wet coal | D1-Forced - Immediate | 100-Fossil-Steam
9270 | Wet coal | External | Fuel Quality | D1 | Forced - Immediate | 2022 | Coal | CC | 100 | Fossil-Steam | SERC | Summer | 14000 | 160 | 1 | 1 | 9270-Wet coal | D1-Forced - Immediate | 100-Fossil-Steam
9270 | Wet coal | External | Fuel Quality | D1 | Forced - Immediate | 2022 | Coal | CC | 100 | Fossil-Steam | SERC | Winter | 3 | 3 | 1 | 2 | 9270-Wet coal | D1-Forced - Immediate | 100-Fossil-Steam
9270 | Wet coal | External | Fuel Quality | D1 | Forced - Immediate | 2022 | Coal | CC | 100 | Fossil-Steam | RFC | Winter | 39.2 | 16 | 1 | 1 | 9270-Wet coal | D1-Forced - Immediate | 100-Fossil-Steam
9270 | Wet coal | External | Fuel Quality | D1 | Forced - Immediate | 2022 | Coal | CC | 100 | Fossil-Steam | RFC | Winter | 95 | 100 | 1 | 1 | 9270-Wet coal | D1-Forced - Immediate | 100-Fossil-Steam
9270 | Wet coal | External | Fuel Quality | D1 | Forced - Immediate | 2022 | Coal | CC | 100 | Fossil-Steam | RFC | Winter | 137.3333 | 20 | 1 | 1 | 9270-Wet coal | D1-Forced - Immediate | 100-Fossil-Steam
9270 | Wet coal | External | Fuel Quality | D1 | Forced - Immediate | 2022 | Coal | CC | 100 | Fossil-Steam | RFC | Winter | 157.0833 | 25 | 1 | 1 | 9270-Wet coal | D1-Forced - Immediate | 100-Fossil-Steam
9270 | Wet coal | External | Fuel Quality | D1 | Forced - Immediate | 2022 | Coal | CC | 100 | Fossil-Steam | RFC | Winter | 868.3333 | 50 | 1 | 1 | 9270-Wet coal | D1-Forced - Immediate | 100-Fossil-Steam
9270 | Wet coal | External | Fuel Quality | D1 | Forced - Immediate | 2022 | Coal | CC | 100 | Fossil-Steam | SERC | Winter | 1072.5 | 165 | 1 | 1 | 9270-Wet coal | D1-Forced - Immediate | 100-Fossil-Steam
9270 | Wet coal | External | Fuel Quality | D1 | Forced - Immediate | 2022 | Coal | CC | 100 | Fossil-Steam | RFC | Winter | 1198.3333 | 100 | 1 | 1 | 9270-Wet coal | D1-Forced - Immediate | 100-Fossil-Steam
9270 | Wet coal | External | Fuel Quality | D1 | Forced - Immediate | 2022 | Coal | CC | 100 | Fossil-Steam | RFC | Winter | 1252.5155 | 109.39 | 1 | 1 | 9270-Wet coal | D1-Forced - Immediate | 100-Fossil-Steam
9270 | Wet coal | External | Fuel Quality | D1 | Forced - Immediate | 2022 | Coal | CC | 100 | Fossil-Steam | RFC | Winter | 1327.9999 | 120 | 1 | 1 | 9270-Wet coal | D1-Forced - Immediate | 100-Fossil-Steam
9270 | Wet coal | External | Fuel Quality | D1 | Forced - Immediate | 2022 | Coal | CC | 100 | Fossil-Steam | RFC | Winter | 2170 | 350 | 1 | 1 | 9270-Wet coal | D1-Forced - Immediate | 100-Fossil-Steam
9270 | Wet coal | External | Fuel Quality | D2 | Forced - Delayed | 2022 | Coal | CC | 100 | Fossil-Steam | SERC | Off-Peak | 3220 | 30 | 1 | 1 | 9270-Wet coal | D2-Forced - Delayed | 100-Fossil-Steam
9270 | Wet coal | External | Fuel Quality | D1 | Forced - Immediate | 2022 | Coal | CC | 100 | Fossil-Steam | SERC | Off-Peak | 10 | 2.5 | 1 | 1 | 9270-Wet coal | D1-Forced - Immediate | 100-Fossil-Steam
9270 | Wet coal | External | Fuel Quality | D1 | Forced - Immediate | 2022 | Coal | CC | 100 | Fossil-Steam | RFC | Off-Peak | 156.5 | 10 | 1 | 1 | 9270-Wet coal | D1-Forced - Immediate | 100-Fossil-Steam
9270 | Wet coal | External | Fuel Quality | D1 | Forced - Immediate | 2022 | Coal | CC | 100 | Fossil-Steam | SERC | Off-Peak | 875 | 25 | 1 | 1 | 9270-Wet coal | D1-Forced - Immediate | 100-Fossil-Steam
9270 | Wet coal | External | Fuel Quality | D1 | Forced - Immediate | 2022 | Coal | CC | 100 | Fossil-Steam | WECC | Off-Peak | 1323 | 49 | 1 | 1 | 9270-Wet coal | D1-Forced - Immediate | 100-Fossil-Steam
9270 | Wet coal | External | Fuel Quality | D1 | Forced - Immediate | 2022 | Coal | CC | 100 | Fossil-Steam | MRO | Summer | 0 | 0 | 1 | 1 | 9270-Wet coal | D1-Forced - Immediate | 100-Fossil-Steam
9270 | Wet coal | External | Fuel Quality | D1 | Forced - Immediate | 2022 | Coal | CC | 100 | Fossil-Steam | SERC | Summer | 11.7 | 54 | 1 | 1 | 9270-Wet coal | D1-Forced - Immediate | 100-Fossil-Steam
9270 | Wet coal | External | Fuel Quality | D1 | Forced - Immediate | 2022 | Coal | CC | 100 | Fossil-Steam | SERC | Summer | 103.3333 | 40 | 1 | 1 | 9270-Wet coal | D1-Forced - Immediate | 100-Fossil-Steam
9270 | Wet coal | External | Fuel Quality | D1 | Forced - Immediate | 2022 | Coal | CC | 100 | Fossil-Steam | RFC | Summer | 266.75 | 97 | 1 | 1 | 9270-Wet coal | D1-Forced - Immediate | 100-Fossil-Steam
9270 | Wet coal | External | Fuel Quality | D1 | Forced - Immediate | 2022 | Coal | CC | 100 | Fossil-Steam | RFC | Summer | 291.9333 | 29 | 1 | 1 | 9270-Wet coal | D1-Forced - Immediate | 100-Fossil-Steam
9270 | Wet coal | External | Fuel Quality | D1 | Forced - Immediate | 2022 | Coal | CC | 100 | Fossil-Steam | SERC | Winter | 35.9833 | 127 | 1 | 2 | 9270-Wet coal | D1-Forced - Immediate | 100-Fossil-Steam
9270 | Wet coal | External | Fuel Quality | D1 | Forced - Immediate | 2022 | Coal | CC | 100 | Fossil-Steam | SERC | Winter | 61.8665 | 232 | 1 | 1 | 9270-Wet coal | D1-Forced - Immediate | 100-Fossil-Steam
9270 | Wet coal | External | Fuel Quality | D1 | Forced - Immediate | 2022 | Coal | CC | 100 | Fossil-Steam | RFC | Winter | 75 | 15 | 1 | 1 | 9270-Wet coal | D1-Forced - Immediate | 100-Fossil-Steam
9270 | Wet coal | External | Fuel Quality | D1 | Forced - Immediate | 2022 | Coal | CC | 100 | Fossil-Steam | RFC | Winter | 131.25 | 15 | 1 | 1 | 9270-Wet coal | D1-Forced - Immediate | 100-Fossil-Steam
9270 | Wet coal | External | Fuel Quality | D1 | Forced - Immediate | 2022 | Coal | CC | 100 | Fossil-Steam | RFC | Winter | 150 | 150 | 2 | 2 | 9270-Wet coal | D1-Forced - Immediate | 100-Fossil-Steam
9270 | Wet coal | External | Fuel Quality | D1 | Forced - Immediate | 2022 | Coal | CC | 100 | Fossil-Steam | RFC | Winter | 516.6666 | 100 | 1 | 1 | 9270-Wet coal | D1-Forced - Immediate | 100-Fossil-Steam
9270 | Wet coal | External | Fuel Quality | D1 | Forced - Immediate | 2022 | Coal | CC | 100 | Fossil-Steam | SERC | Winter | 944 | 40 | 1 | 1 | 9270-Wet coal | D1-Forced - Immediate | 100-Fossil-Steam
9270 | Wet coal | External | Fuel Quality | D1 | Forced - Immediate | 2022 | Coal | CC | 100 | Fossil-Steam | RFC | Winter | 1708.3333 | 50 | 1 | 1 | 9270-Wet coal | D1-Forced - Immediate | 100-Fossil-Steam
9270 | Wet coal | External | Fuel Quality | D1 | Forced - Immediate | 2022 | Coal | CC | 100 | Fossil-Steam | RFC | Winter | 1723.3332 | 200 | 1 | 1 | 9270-Wet coal | D1-Forced - Immediate | 100-Fossil-Steam
9270 | Wet coal | External | Fuel Quality | D1 | Forced - Immediate | 2022 | Coal | CC | 100 | Fossil-Steam | SERC | Winter | 3673.75 | 75 | 1 | 1 | 9270-Wet coal | D1-Forced - Immediate | 100-Fossil-Steam
9270 | Wet coal | External | Fuel Quality | D1 | Forced - Immediate | 2022 | Coal | CC | 100 | Fossil-Steam | SERC | Winter | 7175 | 205 | 1 | 1 | 9270-Wet coal | D1-Forced - Immediate | 100-Fossil-Steam
9270 | Wet coal | External | Fuel Quality | D1 | Forced - Immediate | 2022 | Coal | LI | 100 | Fossil-Steam | MRO | Off-Peak | 52 | 40 | 1 | 1 | 9270-Wet coal | D1-Forced - Immediate | 100-Fossil-Steam
9270 | Wet coal | External | Fuel Quality | D2 | Forced - Delayed | 2022 | Coal | CC | 100 | Fossil-Steam | SERC | Off-Peak | 268.2167 | 11 | 1 | 1 | 9270-Wet coal | D2-Forced - Delayed | 100-Fossil-Steam
9270 | Wet coal | External | Fuel Quality | D2 | Forced - Delayed | 2022 | Coal | CC | 100 | Fossil-Steam | SERC | Off-Peak | 711.9666 | 106 | 1 | 1 | 9270-Wet coal | D2-Forced - Delayed | 100-Fossil-Steam
9270 | Wet coal | External | Fuel Quality | D2 | Forced - Delayed | 2022 | Coal | CC | 100 | Fossil-Steam | SERC | Off-Peak | 3777.3499 | 93 | 1 | 1 | 9270-Wet coal | D2-Forced - Delayed | 100-Fossil-Steam
9270 | Wet coal | External | Fuel Quality | D2 | Forced - Delayed | 2022 | Coal | CC | 100 | Fossil-Steam | SERC | Winter | 8728.1333 | 121 | 1 | 1 | 9270-Wet coal | D2-Forced - Delayed | 100-Fossil-Steam
9270 | Wet coal | External | Fuel Quality | D2 | Forced - Delayed | 2022 | Coal | LI | 100 | Fossil-Steam | TRE | Off-Peak | 169.8333 | 10 | 1 | 1 | 9270-Wet coal | D2-Forced - Delayed | 100-Fossil-Steam
9270 | Wet coal | External | Fuel Quality | D1 | Forced - Immediate | 2022 | Coal | CC | 100 | Fossil-Steam | SERC | Off-Peak | 14 | 7 | 2 | 2 | 9270-Wet coal | D1-Forced - Immediate | 100-Fossil-Steam
9270 | Wet coal | External | Fuel Quality | D1 | Forced - Immediate | 2022 | Coal | CC | 100 | Fossil-Steam | RFC | Off-Peak | 1893.75 | 25 | 1 | 1 | 9270-Wet coal | D1-Forced - Immediate | 100-Fossil-Steam
9270 | Wet coal | External | Fuel Quality | D1 | Forced - Immediate | 2022 | Coal | CC | 100 | Fossil-Steam | SERC | Off-Peak | 2266.1333 | 32 | 1 | 1 | 9270-Wet coal | D1-Forced - Immediate | 100-Fossil-Steam
9270 | Wet coal | External | Fuel Quality | D1 | Forced - Immediate | 2022 | Coal | CC | 100 | Fossil-Steam | RFC | Off-Peak | 2348.75 | 15 | 1 | 1 | 9270-Wet coal | D1-Forced - Immediate | 100-Fossil-Steam
9270 | Wet coal | External | Fuel Quality | D1 | Forced - Immediate | 2022 | Coal | CC | 100 | Fossil-Steam | RFC | Off-Peak | 11940 | 150 | 1 | 1 | 9270-Wet coal | D1-Forced - Immediate | 100-Fossil-Steam
9270 | Wet coal | External | Fuel Quality | D1 | Forced - Immediate | 2022 | Coal | CC | 100 | Fossil-Steam | SERC | Summer | 2.1166 | 127 | 1 | 6 | 9270-Wet coal | D1-Forced - Immediate | 100-Fossil-Steam
9270 | Wet coal | External | Fuel Quality | D1 | Forced - Immediate | 2022 | Coal | CC | 100 | Fossil-Steam | SERC | Summer | 10 | 5 | 1 | 1 | 9270-Wet coal | D1-Forced - Immediate | 100-Fossil-Steam
9270 | Wet coal | External | Fuel Quality | D1 | Forced - Immediate | 2022 | Coal | CC | 100 | Fossil-Steam | SERC | Summer | 10.5833 | 127 | 1 | 1 | 9270-Wet coal | D1-Forced - Immediate | 100-Fossil-Steam
9270 | Wet coal | External | Fuel Quality | D1 | Forced - Immediate | 2022 | Coal | CC | 100 | Fossil-Steam | MRO | Summer | 46.1933 | 53.3 | 1 | 1 | 9270-Wet coal | D1-Forced - Immediate | 100-Fossil-Steam
9270 | Wet coal | External | Fuel Quality | D1 | Forced - Immediate | 2022 | Coal | CC | 100 | Fossil-Steam | SERC | Summer | 80.88 | 3.37 | 1 | 1 | 9270-Wet coal | D1-Forced - Immediate | 100-Fossil-Steam
9270 | Wet coal | External | Fuel Quality | D1 | Forced - Immediate | 2022 | Coal | CC | 100 | Fossil-Steam | SERC | Summer | 903.3499 | 267 | 1 | 1 | 9270-Wet coal | D1-Forced - Immediate | 100-Fossil-Steam
9270 | Wet coal | External | Fuel Quality | D1 | Forced - Immediate | 2022 | Coal | CC | 100 | Fossil-Steam | RFC | Winter | 73.75 | 59 | 1 | 1 | 9270-Wet coal | D1-Forced - Immediate | 100-Fossil-Steam
9270 | Wet coal | External | Fuel Quality | D1 | Forced - Immediate | 2022 | Coal | CC | 100 | Fossil-Steam | RFC | Winter | 78 | 40 | 1 | 1 | 9270-Wet coal | D1-Forced - Immediate | 100-Fossil-Steam
9270 | Wet coal | External | Fuel Quality | D1 | Forced - Immediate | 2022 | Coal | CC | 100 | Fossil-Steam | SERC | Winter | 84 | 3 | 1 | 1 | 9270-Wet coal | D1-Forced - Immediate | 100-Fossil-Steam
9270 | Wet coal | External | Fuel Quality | D1 | Forced - Immediate | 2022 | Coal | CC | 100 | Fossil-Steam | SERC | Winter | 169.5833 | 55 | 1 | 1 | 9270-Wet coal | D1-Forced - Immediate | 100-Fossil-Steam
9270 | Wet coal | External | Fuel Quality | D1 | Forced - Immediate | 2022 | Coal | CC | 100 | Fossil-Steam | SERC | Winter | 179.5833 | 25 | 1 | 1 | 9270-Wet coal | D1-Forced - Immediate | 100-Fossil-Steam
9270 | Wet coal | External | Fuel Quality | D1 | Forced - Immediate | 2022 | Coal | CC | 100 | Fossil-Steam | RFC | Winter | 189.8 | 52 | 1 | 1 | 9270-Wet coal | D1-Forced - Immediate | 100-Fossil-Steam
9270 | Wet coal | External | Fuel Quality | D1 | Forced - Immediate | 2022 | Coal | CC | 100 | Fossil-Steam | RFC | Winter | 708.3333 | 250 | 1 | 1 | 9270-Wet coal | D1-Forced - Immediate | 100-Fossil-Steam
9270 | Wet coal | External | Fuel Quality | D1 | Forced - Immediate | 2022 | Coal | CC | 100 | Fossil-Steam | SERC | Winter | 815.1 | 247 | 1 | 1 | 9270-Wet coal | D1-Forced - Immediate | 100-Fossil-Steam
9270 | Wet coal | External | Fuel Quality | D1 | Forced - Immediate | 2022 | Coal | CC | 100 | Fossil-Steam | RFC | Winter | 1010.4166 | 125 | 1 | 1 | 9270-Wet coal | D1-Forced - Immediate | 100-Fossil-Steam
9270 | Wet coal | External | Fuel Quality | D1 | Forced - Immediate | 2022 | Coal | CC | 100 | Fossil-Steam | RFC | Winter | 1673.3333 | 100 | 1 | 1 | 9270-Wet coal | D1-Forced - Immediate | 100-Fossil-Steam
9270 | Wet coal | External | Fuel Quality | D1 | Forced - Immediate | 2022 | Coal | CC | 100 | Fossil-Steam | WECC | Winter | 2129.25 | 51 | 1 | 1 | 9270-Wet coal | D1-Forced - Immediate | 100-Fossil-Steam
9270 | Wet coal | External | Fuel Quality | D1 | Forced - Immediate | 2022 | Coal | CC | 100 | Fossil-Steam | RFC | Winter | 3023.3333 | 100 | 1 | 1 | 9270-Wet coal | D1-Forced - Immediate | 100-Fossil-Steam
9270 | Wet coal | External | Fuel Quality | D1 | Forced - Immediate | 2022 | Coal | CC | 100 | Fossil-Steam | RFC | Winter | 4790 | 100 | 1 | 1 | 9270-Wet coal | D1-Forced - Immediate | 100-Fossil-Steam
9270 | Wet coal | External | Fuel Quality | D1 | Forced - Immediate | 2022 | Coal | CC | 100 | Fossil-Steam | RFC | Winter | 12224.9997 | 450 | 1 | 1 | 9270-Wet coal | D1-Forced - Immediate | 100-Fossil-Steam
9270 | Wet coal | External | Fuel Quality | D1 | Forced - Immediate | 2022 | Other | WD | 100 | Fossil-Steam | NPCC | Winter | 2.85 | 3 | 1 | 1 | 9270-Wet coal | D1-Forced - Immediate | 100-Fossil-Steam
9270 | Wet coal | External | Fuel Quality | U1 | Forced - Immediate | 2022 | Coal | CC | 100 | Fossil-Steam | SERC | Off-Peak | 2218.6661 | 832 | 1 | 1 | 9270-Wet coal | U1-Forced - Immediate | 100-Fossil-Steam
9270 | Wet coal | External | Fuel Quality | U1 | Forced - Immediate | 2022 | Coal | CC | 100 | Fossil-Steam | SERC | Summer | 2305.1332 | 487 | 1 | 1 | 9270-Wet coal | U1-Forced - Immediate | 100-Fossil-Steam
9270 | Wet coal | External | Fuel Quality | D1 | Forced - Immediate | 2022 | Coal | LI | 650 | Fluidized Bed | SERC | Off-Peak | 4.5 | 5 | 1 | 1 | 9270-Wet coal | D1-Forced - Immediate | 650-Fluidized Bed
9270 | Wet coal | External | Fuel Quality | D1 | Forced - Immediate | 2022 | Coal | LI | 650 | Fluidized Bed | SERC | Winter | 1946.2 | 74 | 1 | 1 | 9270-Wet coal | D1-Forced - Immediate | 650-Fluidized Bed
9270 | Wet coal | External | Fuel Quality | D1 | Forced - Immediate | 2022 | Coal | LI | 650 | Fluidized Bed | SERC | Off-Peak | 36.8333 | 17 | 1 | 1 | 9270-Wet coal | D1-Forced - Immediate | 650-Fluidized Bed
9270 | Wet coal | External | Fuel Quality | D1 | Forced - Immediate | 2022 | Coal | LI | 650 | Fluidized Bed | SERC | Off-Peak | 20.3167 | 23 | 1 | 1 | 9270-Wet coal | D1-Forced - Immediate | 650-Fluidized Bed
9270 | Wet coal | External | Fuel Quality | D1 | Forced - Immediate | 2022 | Coal | LI | 650 | Fluidized Bed | SERC | Winter | 74.75 | 39 | 1 | 1 | 9270-Wet coal | D1-Forced - Immediate | 650-Fluidized Bed
9270 | Wet coal | External | Fuel Quality | D1 | Forced - Immediate | 2022 | Coal | LI | 650 | Fluidized Bed | SERC | Off-Peak | 178.4498 | 249 | 1 | 1 | 9270-Wet coal | D1-Forced - Immediate | 650-Fluidized Bed
9270 | Wet coal | External | Fuel Quality | D1 | Forced - Immediate | 2022 | Coal | LI | 650 | Fluidized Bed | SERC | Off-Peak | 2612.5 | 275 | 1 | 1 | 9270-Wet coal | D1-Forced - Immediate | 650-Fluidized Bed
9270 | Wet coal | External | Fuel Quality | D1 | Forced - Immediate | 2022 | Coal | LI | 650 | Fluidized Bed | SERC | Off-Peak | 19.25 | 11 | 1 | 1 | 9270-Wet coal | D1-Forced - Immediate | 650-Fluidized Bed
9270 | Wet coal | External | Fuel Quality | D1 | Forced - Immediate | 2022 | Coal | CC | 800 | Miscellaneous | RFC | Winter | 1004.4533 | 107.62 | 1 | 1 | 9270-Wet coal | D1-Forced - Immediate | 800-Miscellaneous
9270 | Wet coal | External | Fuel Quality | U1 | Forced - Immediate | 2022 | Coal | CC | 810 | Multi-boiler/Multi-turbine | MRO | Summer | 309.3333 | 160 | 1 | 1 | 9270-Wet coal | U1-Forced - Immediate | 810-Multi-boiler/Multi-turbine
9270 | Wet coal | External | Fuel Quality | D1 | Forced - Immediate | 2022 | Coal | CC | 810 | Multi-boiler/Multi-turbine | MRO | Summer | 2420 | 110 | 1 | 1 | 9270-Wet coal | D1-Forced - Immediate | 810-Multi-boiler/Multi-turbine
9270 | Wet coal | External | Fuel Quality | U1 | Forced - Immediate | 2022 | Coal | CC | 810 | Multi-boiler/Multi-turbine | MRO | Summer | 264 | 160 | 1 | 1 | 9270-Wet coal | U1-Forced - Immediate | 810-Multi-boiler/Multi-turbine
9270 | Wet coal | External | Fuel Quality | D1 | Forced - Immediate | 2022 | Coal | CC | 810 | Multi-boiler/Multi-turbine | MRO | Summer | 21 | 140 | 1 | 1 | 9270-Wet coal | D1-Forced - Immediate | 810-Multi-boiler/Multi-turbine
9270 | Wet coal | External | Fuel Quality | D1 | Forced - Immediate | 2022 | Coal | CC | 810 | Multi-boiler/Multi-turbine | MRO | Summer | 1407.5 | 25 | 1 | 1 | 9270-Wet coal | D1-Forced - Immediate | 810-Multi-boiler/Multi-turbine
9271 | Wet coal (not outside management control) | External | Fuel Quality | D1 | Forced - Immediate | 2022 | Coal | CC | 100 | Fossil-Steam | RFC | Off-Peak | 3.6667 | 22 | 1 | 1 | 9271-Wet coal (not outside management control) | D1-Forced - Immediate | 100-Fossil-Steam
9271 | Wet coal (not outside management control) | External | Fuel Quality | D1 | Forced - Immediate | 2022 | Coal | CC | 100 | Fossil-Steam | RFC | Off-Peak | 25.8333 | 50 | 1 | 1 | 9271-Wet coal (not outside management control) | D1-Forced - Immediate | 100-Fossil-Steam
9271 | Wet coal (not outside management control) | External | Fuel Quality | D1 | Forced - Immediate | 2022 | Coal | CC | 100 | Fossil-Steam | RFC | Off-Peak | 47.9999 | 360 | 1 | 1 | 9271-Wet coal (not outside management control) | D1-Forced - Immediate | 100-Fossil-Steam
9271 | Wet coal (not outside management control) | External | Fuel Quality | D1 | Forced - Immediate | 2022 | Coal | CC | 100 | Fossil-Steam | RFC | Off-Peak | 87.5 | 250 | 1 | 1 | 9271-Wet coal (not outside management control) | D1-Forced - Immediate | 100-Fossil-Steam
9271 | Wet coal (not outside management control) | External | Fuel Quality | D1 | Forced - Immediate | 2022 | Coal | CC | 100 | Fossil-Steam | RFC | Off-Peak | 209 | 57 | 1 | 1 | 9271-Wet coal (not outside management control) | D1-Forced - Immediate | 100-Fossil-Steam
9271 | Wet coal (not outside management control) | External | Fuel Quality | D1 | Forced - Immediate | 2022 | Coal | CC | 100 | Fossil-Steam | RFC | Off-Peak | 215 | 100 | 1 | 1 | 9271-Wet coal (not outside management control) | D1-Forced - Immediate | 100-Fossil-Steam
9271 | Wet coal (not outside management control) | External | Fuel Quality | D1 | Forced - Immediate | 2022 | Coal | CC | 100 | Fossil-Steam | RFC | Off-Peak | 416.5 | 42 | 1 | 1 | 9271-Wet coal (not outside management control) | D1-Forced - Immediate | 100-Fossil-Steam
9271 | Wet coal (not outside management control) | External | Fuel Quality | D1 | Forced - Immediate | 2022 | Coal | CC | 100 | Fossil-Steam | RFC | Off-Peak | 693 | 77 | 1 | 1 | 9271-Wet coal (not outside management control) | D1-Forced - Immediate | 100-Fossil-Steam
9271 | Wet coal (not outside management control) | External | Fuel Quality | D1 | Forced - Immediate | 2022 | Coal | CC | 100 | Fossil-Steam | RFC | Off-Peak | 850.0666 | 82 | 1 | 1 | 9271-Wet coal (not outside management control) | D1-Forced - Immediate | 100-Fossil-Steam
9271 | Wet coal (not outside management control) | External | Fuel Quality | D1 | Forced - Immediate | 2022 | Coal | CC | 100 | Fossil-Steam | RFC | Off-Peak | 992.0666 | 92 | 1 | 1 | 9271-Wet coal (not outside management control) | D1-Forced - Immediate | 100-Fossil-Steam
9271 | Wet coal (not outside management control) | External | Fuel Quality | D1 | Forced - Immediate | 2022 | Coal | CC | 100 | Fossil-Steam | SERC | Off-Peak | 1015 | 203 | 1 | 1 | 9271-Wet coal (not outside management control) | D1-Forced - Immediate | 100-Fossil-Steam
9271 | Wet coal (not outside management control) | External | Fuel Quality | D1 | Forced - Immediate | 2022 | Coal | CC | 100 | Fossil-Steam | RFC | Off-Peak | 1138.8 | 72 | 1 | 1 | 9271-Wet coal (not outside management control) | D1-Forced - Immediate | 100-Fossil-Steam
9271 | Wet coal (not outside management control) | External | Fuel Quality | D1 | Forced - Immediate | 2022 | Coal | CC | 100 | Fossil-Steam | RFC | Off-Peak | 3772 | 82 | 1 | 1 | 9271-Wet coal (not outside management control) | D1-Forced - Immediate | 100-Fossil-Steam
9271 | Wet coal (not outside management control) | External | Fuel Quality | D1 | Forced - Immediate | 2022 | Coal | CC | 100 | Fossil-Steam | RFC | Off-Peak | 7627.4999 | 81 | 1 | 1 | 9271-Wet coal (not outside management control) | D1-Forced - Immediate | 100-Fossil-Steam
9271 | Wet coal (not outside management control) | External | Fuel Quality | D1 | Forced - Immediate | 2022 | Coal | CC | 100 | Fossil-Steam | RFC | Summer | 6.6666 | 100 | 1 | 1 | 9271-Wet coal (not outside management control) | D1-Forced - Immediate | 100-Fossil-Steam
9271 | Wet coal (not outside management control) | External | Fuel Quality | D1 | Forced - Immediate | 2022 | Coal | CC | 100 | Fossil-Steam | RFC | Summer | 161 | 460 | 1 | 1 | 9271-Wet coal (not outside management control) | D1-Forced - Immediate | 100-Fossil-Steam
9271 | Wet coal (not outside management control) | External | Fuel Quality | D1 | Forced - Immediate | 2022 | Coal | CC | 100 | Fossil-Steam | RFC | Summer | 221.1 | 73.7 | 1 | 1 | 9271-Wet coal (not outside management control) | D1-Forced - Immediate | 100-Fossil-Steam
9271 | Wet coal (not outside management control) | External | Fuel Quality | D1 | Forced - Immediate | 2022 | Coal | CC | 100 | Fossil-Steam | RFC | Winter | 42.1666 | 110 | 1 | 1 | 9271-Wet coal (not outside management control) | D1-Forced - Immediate | 100-Fossil-Steam
9271 | Wet coal (not outside management control) | External | Fuel Quality | D1 | Forced - Immediate | 2022 | Coal | CC | 100 | Fossil-Steam | RFC | Winter | 84.6 | 94 | 1 | 1 | 9271-Wet coal (not outside management control) | D1-Forced - Immediate | 100-Fossil-Steam
9271 | Wet coal (not outside management control) | External | Fuel Quality | D1 | Forced - Immediate | 2022 | Coal | CC | 100 | Fossil-Steam | RFC | Winter | 255 | 100 | 1 | 1 | 9271-Wet coal (not outside management control) | D1-Forced - Immediate | 100-Fossil-Steam
9271 | Wet coal (not outside management control) | External | Fuel Quality | D1 | Forced - Immediate | 2022 | Coal | CC | 100 | Fossil-Steam | RFC | Winter | 294.6666 | 104 | 1 | 1 | 9271-Wet coal (not outside management control) | D1-Forced - Immediate | 100-Fossil-Steam
9271 | Wet coal (not outside management control) | External | Fuel Quality | D1 | Forced - Immediate | 2022 | Coal | CC | 100 | Fossil-Steam | RFC | Winter | 559.9999 | 84 | 1 | 1 | 9271-Wet coal (not outside management control) | D1-Forced - Immediate | 100-Fossil-Steam
9271 | Wet coal (not outside management control) | External | Fuel Quality | D1 | Forced - Immediate | 2022 | Coal | CC | 100 | Fossil-Steam | RFC | Winter | 985.8331 | 350 | 1 | 1 | 9271-Wet coal (not outside management control) | D1-Forced - Immediate | 100-Fossil-Steam
9271 | Wet coal (not outside management control) | External | Fuel Quality | D1 | Forced - Immediate | 2022 | Coal | CC | 100 | Fossil-Steam | RFC | Winter | 2490.1 | 74 | 1 | 1 | 9271-Wet coal (not outside management control) | D1-Forced - Immediate | 100-Fossil-Steam
9271 | Wet coal (not outside management control) | External | Fuel Quality | D2 | Forced - Delayed | 2022 | Coal | CC | 100 | Fossil-Steam | RFC | Off-Peak | 61.2 | 3.4 | 1 | 1 | 9271-Wet coal (not outside management control) | D2-Forced - Delayed | 100-Fossil-Steam
9271 | Wet coal (not outside management control) | External | Fuel Quality | D2 | Forced - Delayed | 2022 | Coal | CC | 100 | Fossil-Steam | RFC | Off-Peak | 141.4 | 10.1 | 1 | 1 | 9271-Wet coal (not outside management control) | D2-Forced - Delayed | 100-Fossil-Steam
9271 | Wet coal (not outside management control) | External | Fuel Quality | D2 | Forced - Delayed | 2022 | Coal | CC | 100 | Fossil-Steam | RFC | Off-Peak | 205.9 | 2.9 | 1 | 1 | 9271-Wet coal (not outside management control) | D2-Forced - Delayed | 100-Fossil-Steam
9271 | Wet coal (not outside management control) | External | Fuel Quality | D2 | Forced - Delayed | 2022 | Coal | CC | 100 | Fossil-Steam | RFC | Off-Peak | 309.4 | 9.1 | 1 | 1 | 9271-Wet coal (not outside management control) | D2-Forced - Delayed | 100-Fossil-Steam
9271 | Wet coal (not outside management control) | External | Fuel Quality | D2 | Forced - Delayed | 2022 | Coal | CC | 100 | Fossil-Steam | RFC | Off-Peak | 1270.2 | 14.6 | 1 | 1 | 9271-Wet coal (not outside management control) | D2-Forced - Delayed | 100-Fossil-Steam
9271 | Wet coal (not outside management control) | External | Fuel Quality | D2 | Forced - Delayed | 2022 | Coal | CC | 100 | Fossil-Steam | RFC | Off-Peak | 2840.73 | 53.7 | 1 | 1 | 9271-Wet coal (not outside management control) | D2-Forced - Delayed | 100-Fossil-Steam
9271 | Wet coal (not outside management control) | External | Fuel Quality | D2 | Forced - Delayed | 2022 | Coal | CC | 100 | Fossil-Steam | RFC | Summer | 210.9 | 11.1 | 1 | 1 | 9271-Wet coal (not outside management control) | D2-Forced - Delayed | 100-Fossil-Steam
9271 | Wet coal (not outside management control) | External | Fuel Quality | D2 | Forced - Delayed | 2022 | Coal | CC | 100 | Fossil-Steam | RFC | Summer | 215.6 | 4.9 | 1 | 1 | 9271-Wet coal (not outside management control) | D2-Forced - Delayed | 100-Fossil-Steam
9271 | Wet coal (not outside management control) | External | Fuel Quality | D2 | Forced - Delayed | 2022 | Coal | CC | 100 | Fossil-Steam | RFC | Summer | 503.75 | 46.5 | 1 | 1 | 9271-Wet coal (not outside management control) | D2-Forced - Delayed | 100-Fossil-Steam
9271 | Wet coal (not outside management control) | External | Fuel Quality | D2 | Forced - Delayed | 2022 | Coal | CC | 100 | Fossil-Steam | RFC | Summer | 661.05 | 27 | 1 | 1 | 9271-Wet coal (not outside management control) | D2-Forced - Delayed | 100-Fossil-Steam
9271 | Wet coal (not outside management control) | External | Fuel Quality | D2 | Forced - Delayed | 2022 | Coal | CC | 100 | Fossil-Steam | RFC | Summer | 688.8 | 8.4 | 1 | 1 | 9271-Wet coal (not outside management control) | D2-Forced - Delayed | 100-Fossil-Steam
9271 | Wet coal (not outside management control) | External | Fuel Quality | D2 | Forced - Delayed | 2022 | Coal | CC | 100 | Fossil-Steam | RFC | Summer | 1206 | 18 | 1 | 1 | 9271-Wet coal (not outside management control) | D2-Forced - Delayed | 100-Fossil-Steam
9271 | Wet coal (not outside management control) | External | Fuel Quality | D2 | Forced - Delayed | 2022 | Coal | CC | 100 | Fossil-Steam | RFC | Summer | 1216 | 19 | 1 | 1 | 9271-Wet coal (not outside management control) | D2-Forced - Delayed | 100-Fossil-Steam
9271 | Wet coal (not outside management control) | External | Fuel Quality | D2 | Forced - Delayed | 2022 | Coal | CC | 100 | Fossil-Steam | RFC | Summer | 3074.4 | 18.3 | 1 | 1 | 9271-Wet coal (not outside management control) | D2-Forced - Delayed | 100-Fossil-Steam
9271 | Wet coal (not outside management control) | External | Fuel Quality | D2 | Forced - Delayed | 2022 | Coal | CC | 100 | Fossil-Steam | RFC | Summer | 4535.5 | 19.3 | 1 | 1 | 9271-Wet coal (not outside management control) | D2-Forced - Delayed | 100-Fossil-Steam
9271 | Wet coal (not outside management control) | External | Fuel Quality | D2 | Forced - Delayed | 2022 | Coal | CC | 100 | Fossil-Steam | RFC | Summer | 4631.4 | 24.9 | 1 | 1 | 9271-Wet coal (not outside management control) | D2-Forced - Delayed | 100-Fossil-Steam
9271 | Wet coal (not outside management control) | External | Fuel Quality | D2 | Forced - Delayed | 2022 | Coal | CC | 100 | Fossil-Steam | RFC | Summer | 5725.025 | 21.9 | 1 | 1 | 9271-Wet coal (not outside management control) | D2-Forced - Delayed | 100-Fossil-Steam
9271 | Wet coal (not outside management control) | External | Fuel Quality | D2 | Forced - Delayed | 2022 | Coal | CC | 100 | Fossil-Steam | RFC | Winter | 152.0833 | 25 | 1 | 1 | 9271-Wet coal (not outside management control) | D2-Forced - Delayed | 100-Fossil-Steam
9271 | Wet coal (not outside management control) | External | Fuel Quality | D2 | Forced - Delayed | 2022 | Coal | CC | 100 | Fossil-Steam | RFC | Winter | 174 | 8.7 | 1 | 1 | 9271-Wet coal (not outside management control) | D2-Forced - Delayed | 100-Fossil-Steam
9271 | Wet coal (not outside management control) | External | Fuel Quality | D2 | Forced - Delayed | 2022 | Coal | CC | 100 | Fossil-Steam | RFC | Winter | 635.1 | 8.7 | 1 | 1 | 9271-Wet coal (not outside management control) | D2-Forced - Delayed | 100-Fossil-Steam
9271 | Wet coal (not outside management control) | External | Fuel Quality | D2 | Forced - Delayed | 2022 | Coal | CC | 100 | Fossil-Steam | RFC | Winter | 1029.6 | 14.3 | 1 | 1 | 9271-Wet coal (not outside management control) | D2-Forced - Delayed | 100-Fossil-Steam
9271 | Wet coal (not outside management control) | External | Fuel Quality | D2 | Forced - Delayed | 2022 | Coal | CC | 100 | Fossil-Steam | RFC | Winter | 1267.2 | 9.9 | 1 | 1 | 9271-Wet coal (not outside management control) | D2-Forced - Delayed | 100-Fossil-Steam
9271 | Wet coal (not outside management control) | External | Fuel Quality | D2 | Forced - Delayed | 2022 | Coal | CC | 100 | Fossil-Steam | RFC | Winter | 1959.1 | 14.3 | 1 | 1 | 9271-Wet coal (not outside management control) | D2-Forced - Delayed | 100-Fossil-Steam
9271 | Wet coal (not outside management control) | External | Fuel Quality | D3 | Forced - Postponed | 2022 | Coal | CC | 100 | Fossil-Steam | RFC | Winter | 6959.3333 | 130 | 1 | 1 | 9271-Wet coal (not outside management control) | D3-Forced - Postponed | 100-Fossil-Steam
9271 | Wet coal (not outside management control) | External | Fuel Quality | D3 | Forced - Postponed | 2022 | Coal | CC | 100 | Fossil-Steam | RFC | Winter | 21631.5 | 230 | 1 | 1 | 9271-Wet coal (not outside management control) | D3-Forced - Postponed | 100-Fossil-Steam
9271 | Wet coal (not outside management control) | External | Fuel Quality | U1 | Forced - Immediate | 2022 | Coal | CC | 100 | Fossil-Steam | RFC | Summer | 35274.4232 | 234.2 | 1 | 1 | 9271-Wet coal (not outside management control) | U1-Forced - Immediate | 100-Fossil-Steam
9271 | Wet coal (not outside management control) | External | Fuel Quality | D1 | Forced - Immediate | 2022 | Coal | CC | 100 | Fossil-Steam | RFC | Off-Peak | 43.2 | 72 | 1 | 1 | 9271-Wet coal (not outside management control) | D1-Forced - Immediate | 100-Fossil-Steam
9271 | Wet coal (not outside management control) | External | Fuel Quality | D1 | Forced - Immediate | 2022 | Coal | CC | 100 | Fossil-Steam | RFC | Off-Peak | 73.5 | 42 | 1 | 1 | 9271-Wet coal (not outside management control) | D1-Forced - Immediate | 100-Fossil-Steam
9271 | Wet coal (not outside management control) | External | Fuel Quality | D1 | Forced - Immediate | 2022 | Coal | CC | 100 | Fossil-Steam | RFC | Off-Peak | 79.1665 | 250 | 1 | 2 | 9271-Wet coal (not outside management control) | D1-Forced - Immediate | 100-Fossil-Steam
9271 | Wet coal (not outside management control) | External | Fuel Quality | D1 | Forced - Immediate | 2022 | Coal | CC | 100 | Fossil-Steam | RFC | Off-Peak | 563.3333 | 52 | 1 | 1 | 9271-Wet coal (not outside management control) | D1-Forced - Immediate | 100-Fossil-Steam
9271 | Wet coal (not outside management control) | External | Fuel Quality | D1 | Forced - Immediate | 2022 | Coal | CC | 100 | Fossil-Steam | RFC | Off-Peak | 623.3332 | 275 | 1 | 1 | 9271-Wet coal (not outside management control) | D1-Forced - Immediate | 100-Fossil-Steam
9271 | Wet coal (not outside management control) | External | Fuel Quality | D1 | Forced - Immediate | 2022 | Coal | CC | 100 | Fossil-Steam | RFC | Off-Peak | 650 | 52 | 1 | 1 | 9271-Wet coal (not outside management control) | D1-Forced - Immediate | 100-Fossil-Steam
9271 | Wet coal (not outside management control) | External | Fuel Quality | D1 | Forced - Immediate | 2022 | Coal | CC | 100 | Fossil-Steam | RFC | Off-Peak | 675 | 250 | 1 | 1 | 9271-Wet coal (not outside management control) | D1-Forced - Immediate | 100-Fossil-Steam
9271 | Wet coal (not outside management control) | External | Fuel Quality | D1 | Forced - Immediate | 2022 | Coal | CC | 100 | Fossil-Steam | RFC | Off-Peak | 734 | 60 | 1 | 1 | 9271-Wet coal (not outside management control) | D1-Forced - Immediate | 100-Fossil-Steam
9271 | Wet coal (not outside management control) | External | Fuel Quality | D1 | Forced - Immediate | 2022 | Coal | CC | 100 | Fossil-Steam | RFC | Off-Peak | 1180.6666 | 46 | 1 | 1 | 9271-Wet coal (not outside management control) | D1-Forced - Immediate | 100-Fossil-Steam
9271 | Wet coal (not outside management control) | External | Fuel Quality | D1 | Forced - Immediate | 2022 | Coal | CC | 100 | Fossil-Steam | RFC | Off-Peak | 1574.5 | 47 | 1 | 1 | 9271-Wet coal (not outside management control) | D1-Forced - Immediate | 100-Fossil-Steam
9271 | Wet coal (not outside management control) | External | Fuel Quality | D1 | Forced - Immediate | 2022 | Coal | CC | 100 | Fossil-Steam | RFC | Summer | 191.25 | 225 | 1 | 1 | 9271-Wet coal (not outside management control) | D1-Forced - Immediate | 100-Fossil-Steam
9271 | Wet coal (not outside management control) | External | Fuel Quality | D1 | Forced - Immediate | 2022 | Coal | CC | 100 | Fossil-Steam | RFC | Off-Peak | 43 | 43 | 1 | 1 | 9271-Wet coal (not outside management control) | D1-Forced - Immediate | 100-Fossil-Steam
9271 | Wet coal (not outside management control) | External | Fuel Quality | D1 | Forced - Immediate | 2022 | Coal | CC | 100 | Fossil-Steam | RFC | Off-Peak | 123.5 | 57 | 1 | 1 | 9271-Wet coal (not outside management control) | D1-Forced - Immediate | 100-Fossil-Steam
9271 | Wet coal (not outside management control) | External | Fuel Quality | D1 | Forced - Immediate | 2022 | Coal | CC | 100 | Fossil-Steam | RFC | Off-Peak | 133 | 76 | 1 | 1 | 9271-Wet coal (not outside management control) | D1-Forced - Immediate | 100-Fossil-Steam
9271 | Wet coal (not outside management control) | External | Fuel Quality | D1 | Forced - Immediate | 2022 | Coal | CC | 100 | Fossil-Steam | RFC | Off-Peak | 422.0667 | 26 | 1 | 1 | 9271-Wet coal (not outside management control) | D1-Forced - Immediate | 100-Fossil-Steam
9271 | Wet coal (not outside management control) | External | Fuel Quality | D1 | Forced - Immediate | 2022 | Coal | CC | 100 | Fossil-Steam | RFC | Off-Peak | 569.9 | 82 | 1 | 1 | 9271-Wet coal (not outside management control) | D1-Forced - Immediate | 100-Fossil-Steam
9271 | Wet coal (not outside management control) | External | Fuel Quality | D1 | Forced - Immediate | 2022 | Coal | CC | 100 | Fossil-Steam | RFC | Off-Peak | 2178.3333 | 100 | 1 | 1 | 9271-Wet coal (not outside management control) | D1-Forced - Immediate | 100-Fossil-Steam
9271 | Wet coal (not outside management control) | External | Fuel Quality | D1 | Forced - Immediate | 2022 | Coal | CC | 100 | Fossil-Steam | RFC | Summer | 25.2 | 4.2 | 1 | 1 | 9271-Wet coal (not outside management control) | D1-Forced - Immediate | 100-Fossil-Steam
9271 | Wet coal (not outside management control) | External | Fuel Quality | D1 | Forced - Immediate | 2022 | Coal | CC | 100 | Fossil-Steam | RFC | Summer | 55.9999 | 120 | 1 | 1 | 9271-Wet coal (not outside management control) | D1-Forced - Immediate | 100-Fossil-Steam
9271 | Wet coal (not outside management control) | External | Fuel Quality | D1 | Forced - Immediate | 2022 | Coal | CC | 100 | Fossil-Steam | RFC | Summer | 142.7081 | 342.5 | 1 | 1 | 9271-Wet coal (not outside management control) | D1-Forced - Immediate | 100-Fossil-Steam
9271 | Wet coal (not outside management control) | External | Fuel Quality | D1 | Forced - Immediate | 2022 | Coal | CC | 100 | Fossil-Steam | RFC | Summer | 166.6665 | 250 | 1 | 1 | 9271-Wet coal (not outside management control) | D1-Forced - Immediate | 100-Fossil-Steam
9271 | Wet coal (not outside management control) | External | Fuel Quality | D1 | Forced - Immediate | 2022 | Coal | CC | 100 | Fossil-Steam | RFC | Winter | 25.025 | 100.1 | 1 | 1 | 9271-Wet coal (not outside management control) | D1-Forced - Immediate | 100-Fossil-Steam
9271 | Wet coal (not outside management control) | External | Fuel Quality | D1 | Forced - Immediate | 2022 | Coal | CC | 100 | Fossil-Steam | RFC | Winter | 27.2488 | 148.63 | 1 | 1 | 9271-Wet coal (not outside management control) | D1-Forced - Immediate | 100-Fossil-Steam
9271 | Wet coal (not outside management control) | External | Fuel Quality | D1 | Forced - Immediate | 2022 | Coal | CC | 100 | Fossil-Steam | RFC | Winter | 144 | 80 | 1 | 1 | 9271-Wet coal (not outside management control) | D1-Forced - Immediate | 100-Fossil-Steam
9271 | Wet coal (not outside management control) | External | Fuel Quality | D1 | Forced - Immediate | 2022 | Coal | CC | 100 | Fossil-Steam | RFC | Winter | 152.7333 | 79 | 1 | 1 | 9271-Wet coal (not outside management control) | D1-Forced - Immediate | 100-Fossil-Steam
9271 | Wet coal (not outside management control) | External | Fuel Quality | D1 | Forced - Immediate | 2022 | Coal | CC | 100 | Fossil-Steam | RFC | Winter | 168 | 280 | 1 | 1 | 9271-Wet coal (not outside management control) | D1-Forced - Immediate | 100-Fossil-Steam
9271 | Wet coal (not outside management control) | External | Fuel Quality | D1 | Forced - Immediate | 2022 | Coal | CC | 100 | Fossil-Steam | RFC | Winter | 216.9166 | 95 | 1 | 1 | 9271-Wet coal (not outside management control) | D1-Forced - Immediate | 100-Fossil-Steam
9271 | Wet coal (not outside management control) | External | Fuel Quality | D1 | Forced - Immediate | 2022 | Coal | CC | 100 | Fossil-Steam | RFC | Winter | 280 | 100 | 1 | 1 | 9271-Wet coal (not outside management control) | D1-Forced - Immediate | 100-Fossil-Steam
9271 | Wet coal (not outside management control) | External | Fuel Quality | D1 | Forced - Immediate | 2022 | Coal | CC | 100 | Fossil-Steam | RFC | Winter | 284.6665 | 280 | 1 | 1 | 9271-Wet coal (not outside management control) | D1-Forced - Immediate | 100-Fossil-Steam
9271 | Wet coal (not outside management control) | External | Fuel Quality | D1 | Forced - Immediate | 2022 | Coal | CC | 100 | Fossil-Steam | RFC | Winter | 330 | 100 | 1 | 1 | 9271-Wet coal (not outside management control) | D1-Forced - Immediate | 100-Fossil-Steam
9271 | Wet coal (not outside management control) | External | Fuel Quality | D2 | Forced - Delayed | 2022 | Coal | CC | 100 | Fossil-Steam | RFC | Off-Peak | 66.6 | 3.7 | 1 | 1 | 9271-Wet coal (not outside management control) | D2-Forced - Delayed | 100-Fossil-Steam
9271 | Wet coal (not outside management control) | External | Fuel Quality | D2 | Forced - Delayed | 2022 | Coal | CC | 100 | Fossil-Steam | RFC | Off-Peak | 79.5 | 5.3 | 1 | 1 | 9271-Wet coal (not outside management control) | D2-Forced - Delayed | 100-Fossil-Steam
9271 | Wet coal (not outside management control) | External | Fuel Quality | D2 | Forced - Delayed | 2022 | Coal | CC | 100 | Fossil-Steam | RFC | Off-Peak | 98.9 | 4.3 | 1 | 1 | 9271-Wet coal (not outside management control) | D2-Forced - Delayed | 100-Fossil-Steam
9271 | Wet coal (not outside management control) | External | Fuel Quality | D2 | Forced - Delayed | 2022 | Coal | CC | 100 | Fossil-Steam | RFC | Off-Peak | 117.8 | 3.8 | 1 | 1 | 9271-Wet coal (not outside management control) | D2-Forced - Delayed | 100-Fossil-Steam
9271 | Wet coal (not outside management control) | External | Fuel Quality | D2 | Forced - Delayed | 2022 | Coal | CC | 100 | Fossil-Steam | RFC | Off-Peak | 131.3 | 10.1 | 1 | 1 | 9271-Wet coal (not outside management control) | D2-Forced - Delayed | 100-Fossil-Steam
9271 | Wet coal (not outside management control) | External | Fuel Quality | D2 | Forced - Delayed | 2022 | Coal | CC | 100 | Fossil-Steam | RFC | Off-Peak | 649.8867 | 7.1 | 1 | 1 | 9271-Wet coal (not outside management control) | D2-Forced - Delayed | 100-Fossil-Steam
9271 | Wet coal (not outside management control) | External | Fuel Quality | D2 | Forced - Delayed | 2022 | Coal | CC | 100 | Fossil-Steam | RFC | Off-Peak | 855.5 | 14.5 | 1 | 1 | 9271-Wet coal (not outside management control) | D2-Forced - Delayed | 100-Fossil-Steam
9271 | Wet coal (not outside management control) | External | Fuel Quality | D2 | Forced - Delayed | 2022 | Coal | CC | 100 | Fossil-Steam | RFC | Summer | 43.68 | 11.7 | 1 | 1 | 9271-Wet coal (not outside management control) | D2-Forced - Delayed | 100-Fossil-Steam
9271 | Wet coal (not outside management control) | External | Fuel Quality | D2 | Forced - Delayed | 2022 | Coal | CC | 100 | Fossil-Steam | RFC | Summer | 618 | 10.3 | 1 | 1 | 9271-Wet coal (not outside management control) | D2-Forced - Delayed | 100-Fossil-Steam
9271 | Wet coal (not outside management control) | External | Fuel Quality | D2 | Forced - Delayed | 2022 | Coal | CC | 100 | Fossil-Steam | RFC | Summer | 1397.5 | 21.5 | 1 | 1 | 9271-Wet coal (not outside management control) | D2-Forced - Delayed | 100-Fossil-Steam
9271 | Wet coal (not outside management control) | External | Fuel Quality | D2 | Forced - Delayed | 2022 | Coal | CC | 100 | Fossil-Steam | RFC | Summer | 1599 | 12.3 | 1 | 1 | 9271-Wet coal (not outside management control) | D2-Forced - Delayed | 100-Fossil-Steam
9271 | Wet coal (not outside management control) | External | Fuel Quality | D1 | Forced - Immediate | 2022 | Coal | CC | 100 | Fossil-Steam | RFC | Off-Peak | 167 | 60 | 1 | 1 | 9271-Wet coal (not outside management control) | D1-Forced - Immediate | 100-Fossil-Steam
9271 | Wet coal (not outside management control) | External | Fuel Quality | D1 | Forced - Immediate | 2022 | Coal | CC | 100 | Fossil-Steam | RFC | Off-Peak | 370.5 | 57 | 1 | 1 | 9271-Wet coal (not outside management control) | D1-Forced - Immediate | 100-Fossil-Steam
9271 | Wet coal (not outside management control) | External | Fuel Quality | D1 | Forced - Immediate | 2022 | Coal | CC | 100 | Fossil-Steam | RFC | Off-Peak | 412.5 | 150 | 1 | 1 | 9271-Wet coal (not outside management control) | D1-Forced - Immediate | 100-Fossil-Steam
9271 | Wet coal (not outside management control) | External | Fuel Quality | D1 | Forced - Immediate | 2022 | Coal | CC | 100 | Fossil-Steam | RFC | Off-Peak | 850 | 102 | 1 | 1 | 9271-Wet coal (not outside management control) | D1-Forced - Immediate | 100-Fossil-Steam
9271 | Wet coal (not outside management control) | External | Fuel Quality | D1 | Forced - Immediate | 2022 | Coal | CC | 100 | Fossil-Steam | RFC | Off-Peak | 918.85 | 47 | 1 | 1 | 9271-Wet coal (not outside management control) | D1-Forced - Immediate | 100-Fossil-Steam
9271 | Wet coal (not outside management control) | External | Fuel Quality | D1 | Forced - Immediate | 2022 | Coal | CC | 100 | Fossil-Steam | RFC | Off-Peak | 1049.9998 | 450 | 1 | 1 | 9271-Wet coal (not outside management control) | D1-Forced - Immediate | 100-Fossil-Steam
9271 | Wet coal (not outside management control) | External | Fuel Quality | D1 | Forced - Immediate | 2022 | Coal | CC | 100 | Fossil-Steam | RFC | Off-Peak | 1848 | 77 | 1 | 1 | 9271-Wet coal (not outside management control) | D1-Forced - Immediate | 100-Fossil-Steam
9271 | Wet coal (not outside management control) | External | Fuel Quality | D1 | Forced - Immediate | 2022 | Coal | CC | 100 | Fossil-Steam | RFC | Summer | 184 | 32 | 1 | 1 | 9271-Wet coal (not outside management control) | D1-Forced - Immediate | 100-Fossil-Steam
9271 | Wet coal (not outside management control) | External | Fuel Quality | D1 | Forced - Immediate | 2022 | Coal | CC | 100 | Fossil-Steam | RFC | Summer | 213.3332 | 200 | 1 | 1 | 9271-Wet coal (not outside management control) | D1-Forced - Immediate | 100-Fossil-Steam
9271 | Wet coal (not outside management control) | External | Fuel Quality | D1 | Forced - Immediate | 2022 | Coal | CC | 100 | Fossil-Steam | RFC | Summer | 241.68 | 127.2 | 1 | 1 | 9271-Wet coal (not outside management control) | D1-Forced - Immediate | 100-Fossil-Steam
9271 | Wet coal (not outside management control) | External | Fuel Quality | D1 | Forced - Immediate | 2022 | Coal | CC | 100 | Fossil-Steam | RFC | Summer | 459.2082 | 267.5 | 1 | 1 | 9271-Wet coal (not outside management control) | D1-Forced - Immediate | 100-Fossil-Steam
9271 | Wet coal (not outside management control) | External | Fuel Quality | D1 | Forced - Immediate | 2022 | Coal | CC | 100 | Fossil-Steam | RFC | Summer | 689.5833 | 25 | 1 | 1 | 9271-Wet coal (not outside management control) | D1-Forced - Immediate | 100-Fossil-Steam
9271 | Wet coal (not outside management control) | External | Fuel Quality | D1 | Forced - Immediate | 2022 | Coal | CC | 100 | Fossil-Steam | RFC | Summer | 866.6665 | 500 | 1 | 1 | 9271-Wet coal (not outside management control) | D1-Forced - Immediate | 100-Fossil-Steam
9271 | Wet coal (not outside management control) | External | Fuel Quality | D1 | Forced - Immediate | 2022 | Coal | CC | 100 | Fossil-Steam | MRO | Summer | 6238.75 | 115 | 1 | 1 | 9271-Wet coal (not outside management control) | D1-Forced - Immediate | 100-Fossil-Steam
9271 | Wet coal (not outside management control) | External | Fuel Quality | D1 | Forced - Immediate | 2022 | Coal | CC | 100 | Fossil-Steam | RFC | Winter | 153.9516 | 130.1 | 1 | 1 | 9271-Wet coal (not outside management control) | D1-Forced - Immediate | 100-Fossil-Steam
9271 | Wet coal (not outside management control) | External | Fuel Quality | D1 | Forced - Immediate | 2022 | Coal | CC | 100 | Fossil-Steam | RFC | Winter | 171 | 114 | 1 | 1 | 9271-Wet coal (not outside management control) | D1-Forced - Immediate | 100-Fossil-Steam
9271 | Wet coal (not outside management control) | External | Fuel Quality | D1 | Forced - Immediate | 2022 | Coal | CC | 100 | Fossil-Steam | RFC | Winter | 322.7333 | 94 | 1 | 1 | 9271-Wet coal (not outside management control) | D1-Forced - Immediate | 100-Fossil-Steam
9271 | Wet coal (not outside management control) | External | Fuel Quality | D1 | Forced - Immediate | 2022 | Coal | CC | 100 | Fossil-Steam | RFC | Winter | 811.25 | 59 | 1 | 1 | 9271-Wet coal (not outside management control) | D1-Forced - Immediate | 100-Fossil-Steam
9271 | Wet coal (not outside management control) | External | Fuel Quality | D1 | Forced - Immediate | 2022 | Coal | CC | 100 | Fossil-Steam | RFC | Winter | 1186.08 | 9.6 | 1 | 1 | 9271-Wet coal (not outside management control) | D1-Forced - Immediate | 100-Fossil-Steam
9271 | Wet coal (not outside management control) | External | Fuel Quality | D2 | Forced - Delayed | 2022 | Coal | CC | 100 | Fossil-Steam | RFC | Off-Peak | 80.7033 | 3.1 | 1 | 1 | 9271-Wet coal (not outside management control) | D2-Forced - Delayed | 100-Fossil-Steam
9271 | Wet coal (not outside management control) | External | Fuel Quality | D2 | Forced - Delayed | 2022 | Coal | CC | 100 | Fossil-Steam | RFC | Off-Peak | 91 | 1 | 1 | 1 | 9271-Wet coal (not outside management control) | D2-Forced - Delayed | 100-Fossil-Steam
9271 | Wet coal (not outside management control) | External | Fuel Quality | D2 | Forced - Delayed | 2022 | Coal | CC | 100 | Fossil-Steam | RFC | Off-Peak | 191.135 | 12.7 | 1 | 1 | 9271-Wet coal (not outside management control) | D2-Forced - Delayed | 100-Fossil-Steam
9271 | Wet coal (not outside management control) | External | Fuel Quality | D2 | Forced - Delayed | 2022 | Coal | CC | 100 | Fossil-Steam | RFC | Off-Peak | 277.8333 | 10 | 1 | 1 | 9271-Wet coal (not outside management control) | D2-Forced - Delayed | 100-Fossil-Steam
9271 | Wet coal (not outside management control) | External | Fuel Quality | D2 | Forced - Delayed | 2022 | Coal | CC | 100 | Fossil-Steam | RFC | Off-Peak | 367.2 | 13.6 | 1 | 1 | 9271-Wet coal (not outside management control) | D2-Forced - Delayed | 100-Fossil-Steam
9271 | Wet coal (not outside management control) | External | Fuel Quality | D2 | Forced - Delayed | 2022 | Coal | CC | 100 | Fossil-Steam | RFC | Off-Peak | 1051.9333 | 12.4 | 1 | 1 | 9271-Wet coal (not outside management control) | D2-Forced - Delayed | 100-Fossil-Steam
9271 | Wet coal (not outside management control) | External | Fuel Quality | D2 | Forced - Delayed | 2022 | Coal | CC | 100 | Fossil-Steam | RFC | Summer | 41 | 4.1 | 1 | 1 | 9271-Wet coal (not outside management control) | D2-Forced - Delayed | 100-Fossil-Steam
9271 | Wet coal (not outside management control) | External | Fuel Quality | D2 | Forced - Delayed | 2022 | Coal | CC | 100 | Fossil-Steam | RFC | Summer | 174 | 5.8 | 1 | 1 | 9271-Wet coal (not outside management control) | D2-Forced - Delayed | 100-Fossil-Steam
9271 | Wet coal (not outside management control) | External | Fuel Quality | D2 | Forced - Delayed | 2022 | Coal | CC | 100 | Fossil-Steam | RFC | Summer | 570 | 15 | 1 | 1 | 9271-Wet coal (not outside management control) | D2-Forced - Delayed | 100-Fossil-Steam
9271 | Wet coal (not outside management control) | External | Fuel Quality | D2 | Forced - Delayed | 2022 | Coal | CC | 100 | Fossil-Steam | RFC | Summer | 970.16 | 40.2 | 1 | 1 | 9271-Wet coal (not outside management control) | D2-Forced - Delayed | 100-Fossil-Steam
9271 | Wet coal (not outside management control) | External | Fuel Quality | D1 | Forced - Immediate | 2022 | Coal | CC | 100 | Fossil-Steam | RFC | Off-Peak | 61.5 | 82 | 1 | 1 | 9271-Wet coal (not outside management control) | D1-Forced - Immediate | 100-Fossil-Steam
9271 | Wet coal (not outside management control) | External | Fuel Quality | D1 | Forced - Immediate | 2022 | Coal | CC | 100 | Fossil-Steam | RFC | Off-Peak | 77.5 | 62 | 2 | 2 | 9271-Wet coal (not outside management control) | D1-Forced - Immediate | 100-Fossil-Steam
9271 | Wet coal (not outside management control) | External | Fuel Quality | D1 | Forced - Immediate | 2022 | Coal | CC | 100 | Fossil-Steam | RFC | Off-Peak | 119.0667 | 47 | 1 | 1 | 9271-Wet coal (not outside management control) | D1-Forced - Immediate | 100-Fossil-Steam
9271 | Wet coal (not outside management control) | External | Fuel Quality | D1 | Forced - Immediate | 2022 | Coal | CC | 100 | Fossil-Steam | RFC | Off-Peak | 131.6666 | 100 | 1 | 1 | 9271-Wet coal (not outside management control) | D1-Forced - Immediate | 100-Fossil-Steam
9271 | Wet coal (not outside management control) | External | Fuel Quality | D1 | Forced - Immediate | 2022 | Coal | CC | 100 | Fossil-Steam | RFC | Off-Peak | 178.3333 | 100 | 1 | 1 | 9271-Wet coal (not outside management control) | D1-Forced - Immediate | 100-Fossil-Steam
9271 | Wet coal (not outside management control) | External | Fuel Quality | D1 | Forced - Immediate | 2022 | Coal | CC | 100 | Fossil-Steam | RFC | Off-Peak | 341.6665 | 250 | 1 | 1 | 9271-Wet coal (not outside management control) | D1-Forced - Immediate | 100-Fossil-Steam
9271 | Wet coal (not outside management control) | External | Fuel Quality | D1 | Forced - Immediate | 2022 | Coal | CC | 100 | Fossil-Steam | RFC | Off-Peak | 1165.7666 | 82 | 1 | 1 | 9271-Wet coal (not outside management control) | D1-Forced - Immediate | 100-Fossil-Steam
9271 | Wet coal (not outside management control) | External | Fuel Quality | D1 | Forced - Immediate | 2022 | Coal | CC | 100 | Fossil-Steam | RFC | Off-Peak | 1294.1333 | 92 | 1 | 1 | 9271-Wet coal (not outside management control) | D1-Forced - Immediate | 100-Fossil-Steam
9271 | Wet coal (not outside management control) | External | Fuel Quality | D1 | Forced - Immediate | 2022 | Coal | CC | 100 | Fossil-Steam | RFC | Off-Peak | 1449.9999 | 150 | 1 | 1 | 9271-Wet coal (not outside management control) | D1-Forced - Immediate | 100-Fossil-Steam
9271 | Wet coal (not outside management control) | External | Fuel Quality | D1 | Forced - Immediate | 2022 | Coal | CC | 100 | Fossil-Steam | RFC | Off-Peak | 1908.2 | 87 | 1 | 1 | 9271-Wet coal (not outside management control) | D1-Forced - Immediate | 100-Fossil-Steam
9271 | Wet coal (not outside management control) | External | Fuel Quality | D1 | Forced - Immediate | 2022 | Coal | CC | 100 | Fossil-Steam | RFC | Off-Peak | 1934.5 | 106 | 1 | 1 | 9271-Wet coal (not outside management control) | D1-Forced - Immediate | 100-Fossil-Steam
9271 | Wet coal (not outside management control) | External | Fuel Quality | D1 | Forced - Immediate | 2022 | Coal | CC | 100 | Fossil-Steam | RFC | Winter | 10.855 | 50.1 | 1 | 1 | 9271-Wet coal (not outside management control) | D1-Forced - Immediate | 100-Fossil-Steam
9271 | Wet coal (not outside management control) | External | Fuel Quality | D1 | Forced - Immediate | 2022 | Coal | CC | 100 | Fossil-Steam | RFC | Winter | 1413.7 | 63.3 | 1 | 1 | 9271-Wet coal (not outside management control) | D1-Forced - Immediate | 100-Fossil-Steam
9271 | Wet coal (not outside management control) | External | Fuel Quality | D1 | Forced - Immediate | 2022 | Coal | CC | 100 | Fossil-Steam | RFC | Winter | 1783.3332 | 200 | 1 | 1 | 9271-Wet coal (not outside management control) | D1-Forced - Immediate | 100-Fossil-Steam
9271 | Wet coal (not outside management control) | External | Fuel Quality | D1 | Forced - Immediate | 2022 | Coal | CC | 100 | Fossil-Steam | RFC | Winter | 2099.3332 | 134 | 1 | 1 | 9271-Wet coal (not outside management control) | D1-Forced - Immediate | 100-Fossil-Steam
9271 | Wet coal (not outside management control) | External | Fuel Quality | D2 | Forced - Delayed | 2022 | Coal | CC | 100 | Fossil-Steam | RFC | Off-Peak | 117 | 7.8 | 1 | 1 | 9271-Wet coal (not outside management control) | D2-Forced - Delayed | 100-Fossil-Steam
9271 | Wet coal (not outside management control) | External | Fuel Quality | D2 | Forced - Delayed | 2022 | Coal | CC | 100 | Fossil-Steam | RFC | Off-Peak | 258 | 8.6 | 1 | 1 | 9271-Wet coal (not outside management control) | D2-Forced - Delayed | 100-Fossil-Steam
9271 | Wet coal (not outside management control) | External | Fuel Quality | D2 | Forced - Delayed | 2022 | Coal | CC | 100 | Fossil-Steam | RFC | Off-Peak | 526.24 | 5.2 | 1 | 1 | 9271-Wet coal (not outside management control) | D2-Forced - Delayed | 100-Fossil-Steam
9271 | Wet coal (not outside management control) | External | Fuel Quality | D2 | Forced - Delayed | 2022 | Coal | CC | 100 | Fossil-Steam | RFC | Off-Peak | 715.5 | 13.5 | 1 | 1 | 9271-Wet coal (not outside management control) | D2-Forced - Delayed | 100-Fossil-Steam
9271 | Wet coal (not outside management control) | External | Fuel Quality | D2 | Forced - Delayed | 2022 | Coal | CC | 100 | Fossil-Steam | RFC | Off-Peak | 732.6 | 9.9 | 1 | 1 | 9271-Wet coal (not outside management control) | D2-Forced - Delayed | 100-Fossil-Steam
9271 | Wet coal (not outside management control) | External | Fuel Quality | D2 | Forced - Delayed | 2022 | Coal | CC | 100 | Fossil-Steam | RFC | Off-Peak | 3123.6 | 27.4 | 1 | 1 | 9271-Wet coal (not outside management control) | D2-Forced - Delayed | 100-Fossil-Steam
9271 | Wet coal (not outside management control) | External | Fuel Quality | D2 | Forced - Delayed | 2022 | Coal | CC | 100 | Fossil-Steam | RFC | Summer | 687.42 | 11.4 | 1 | 1 | 9271-Wet coal (not outside management control) | D2-Forced - Delayed | 100-Fossil-Steam
9271 | Wet coal (not outside management control) | External | Fuel Quality | D2 | Forced - Delayed | 2022 | Coal | CC | 100 | Fossil-Steam | RFC | Summer | 739.2 | 11.2 | 1 | 1 | 9271-Wet coal (not outside management control) | D2-Forced - Delayed | 100-Fossil-Steam
9271 | Wet coal (not outside management control) | External | Fuel Quality | D2 | Forced - Delayed | 2022 | Coal | CC | 100 | Fossil-Steam | RFC | Summer | 1183 | 18.2 | 1 | 1 | 9271-Wet coal (not outside management control) | D2-Forced - Delayed | 100-Fossil-Steam
9271 | Wet coal (not outside management control) | External | Fuel Quality | D2 | Forced - Delayed | 2022 | Coal | CC | 100 | Fossil-Steam | RFC | Summer | 2559.3633 | 25.1 | 1 | 1 | 9271-Wet coal (not outside management control) | D2-Forced - Delayed | 100-Fossil-Steam
9271 | Wet coal (not outside management control) | External | Fuel Quality | D2 | Forced - Delayed | 2022 | Coal | CC | 100 | Fossil-Steam | RFC | Winter | 78.8 | 19.7 | 1 | 1 | 9271-Wet coal (not outside management control) | D2-Forced - Delayed | 100-Fossil-Steam
9271 | Wet coal (not outside management control) | External | Fuel Quality | D2 | Forced - Delayed | 2022 | Coal | CC | 100 | Fossil-Steam | RFC | Winter | 108 | 4 | 1 | 1 | 9271-Wet coal (not outside management control) | D2-Forced - Delayed | 100-Fossil-Steam
9271 | Wet coal (not outside management control) | External | Fuel Quality | D2 | Forced - Delayed | 2022 | Coal | CC | 100 | Fossil-Steam | RFC | Winter | 163.2 | 6.8 | 1 | 1 | 9271-Wet coal (not outside management control) | D2-Forced - Delayed | 100-Fossil-Steam
9271 | Wet coal (not outside management control) | External | Fuel Quality | D2 | Forced - Delayed | 2022 | Coal | CC | 100 | Fossil-Steam | RFC | Winter | 210 | 3 | 1 | 1 | 9271-Wet coal (not outside management control) | D2-Forced - Delayed | 100-Fossil-Steam
9271 | Wet coal (not outside management control) | External | Fuel Quality | D2 | Forced - Delayed | 2022 | Coal | CC | 100 | Fossil-Steam | RFC | Winter | 254.4 | 5.3 | 1 | 1 | 9271-Wet coal (not outside management control) | D2-Forced - Delayed | 100-Fossil-Steam
9271 | Wet coal (not outside management control) | External | Fuel Quality | D2 | Forced - Delayed | 2022 | Coal | CC | 100 | Fossil-Steam | RFC | Winter | 415 | 5 | 1 | 1 | 9271-Wet coal (not outside management control) | D2-Forced - Delayed | 100-Fossil-Steam
9271 | Wet coal (not outside management control) | External | Fuel Quality | D2 | Forced - Delayed | 2022 | Coal | CC | 100 | Fossil-Steam | RFC | Winter | 713.9766 | 51.8 | 1 | 1 | 9271-Wet coal (not outside management control) | D2-Forced - Delayed | 100-Fossil-Steam
9271 | Wet coal (not outside management control) | External | Fuel Quality | D2 | Forced - Delayed | 2022 | Coal | CC | 100 | Fossil-Steam | RFC | Winter | 2572.5 | 17.5 | 1 | 1 | 9271-Wet coal (not outside management control) | D2-Forced - Delayed | 100-Fossil-Steam
9271 | Wet coal (not outside management control) | External | Fuel Quality | D3 | Forced - Postponed | 2022 | Coal | CC | 100 | Fossil-Steam | RFC | Winter | 1261.6666 | 100 | 1 | 1 | 9271-Wet coal (not outside management control) | D3-Forced - Postponed | 100-Fossil-Steam
9271 | Wet coal (not outside management control) | External | Fuel Quality | D2 | Forced - Delayed | 2022 | Coal | CC | 100 | Fossil-Steam | RFC | Summer | 5779.36 | 32.8 | 1 | 1 | 9271-Wet coal (not outside management control) | D2-Forced - Delayed | 100-Fossil-Steam
9271 | Wet coal (not outside management control) | External | Fuel Quality | D2 | Forced - Delayed | 2022 | Coal | CC | 100 | Fossil-Steam | RFC | Winter | 62.7733 | 4.4 | 1 | 1 | 9271-Wet coal (not outside management control) | D2-Forced - Delayed | 100-Fossil-Steam
9271 | Wet coal (not outside management control) | External | Fuel Quality | D2 | Forced - Delayed | 2022 | Coal | CC | 100 | Fossil-Steam | RFC | Winter | 64.8 | 5.4 | 1 | 1 | 9271-Wet coal (not outside management control) | D2-Forced - Delayed | 100-Fossil-Steam
9271 | Wet coal (not outside management control) | External | Fuel Quality | D2 | Forced - Delayed | 2022 | Coal | CC | 100 | Fossil-Steam | RFC | Winter | 138.6 | 4.2 | 1 | 1 | 9271-Wet coal (not outside management control) | D2-Forced - Delayed | 100-Fossil-Steam
9271 | Wet coal (not outside management control) | External | Fuel Quality | D2 | Forced - Delayed | 2022 | Coal | CC | 100 | Fossil-Steam | RFC | Winter | 188 | 4 | 1 | 1 | 9271-Wet coal (not outside management control) | D2-Forced - Delayed | 100-Fossil-Steam
9271 | Wet coal (not outside management control) | External | Fuel Quality | D2 | Forced - Delayed | 2022 | Coal | CC | 100 | Fossil-Steam | RFC | Winter | 702 | 13.5 | 1 | 1 | 9271-Wet coal (not outside management control) | D2-Forced - Delayed | 100-Fossil-Steam
9271 | Wet coal (not outside management control) | External | Fuel Quality | D2 | Forced - Delayed | 2022 | Coal | CC | 100 | Fossil-Steam | RFC | Winter | 765.7 | 24.7 | 1 | 1 | 9271-Wet coal (not outside management control) | D2-Forced - Delayed | 100-Fossil-Steam
9271 | Wet coal (not outside management control) | External | Fuel Quality | D2 | Forced - Delayed | 2022 | Coal | CC | 100 | Fossil-Steam | RFC | Winter | 3166.8 | 15.6 | 1 | 1 | 9271-Wet coal (not outside management control) | D2-Forced - Delayed | 100-Fossil-Steam
9271 | Wet coal (not outside management control) | External | Fuel Quality | D2 | Forced - Delayed | 2022 | Coal | CC | 100 | Fossil-Steam | RFC | Winter | 4884.8 | 28.4 | 1 | 1 | 9271-Wet coal (not outside management control) | D2-Forced - Delayed | 100-Fossil-Steam
9271 | Wet coal (not outside management control) | External | Fuel Quality | D3 | Forced - Postponed | 2022 | Coal | CC | 100 | Fossil-Steam | RFC | Winter | 176.6666 | 100 | 1 | 1 | 9271-Wet coal (not outside management control) | D3-Forced - Postponed | 100-Fossil-Steam
9271 | Wet coal (not outside management control) | External | Fuel Quality | D3 | Forced - Postponed | 2022 | Coal | CC | 100 | Fossil-Steam | RFC | Winter | 5515 | 75 | 1 | 1 | 9271-Wet coal (not outside management control) | D3-Forced - Postponed | 100-Fossil-Steam
9271 | Wet coal (not outside management control) | External | Fuel Quality | D3 | Forced - Postponed | 2022 | Coal | CC | 100 | Fossil-Steam | RFC | Winter | 6309.85 | 130.1 | 1 | 1 | 9271-Wet coal (not outside management control) | D3-Forced - Postponed | 100-Fossil-Steam
9271 | Wet coal (not outside management control) | External | Fuel Quality | D1 | Forced - Immediate | 2022 | Coal | CC | 100 | Fossil-Steam | RFC | Off-Peak | 40 | 400 | 1 | 1 | 9271-Wet coal (not outside management control) | D1-Forced - Immediate | 100-Fossil-Steam
9271 | Wet coal (not outside management control) | External | Fuel Quality | D1 | Forced - Immediate | 2022 | Coal | CC | 100 | Fossil-Steam | RFC | Off-Peak | 108.75 | 75 | 1 | 1 | 9271-Wet coal (not outside management control) | D1-Forced - Immediate | 100-Fossil-Steam
9271 | Wet coal (not outside management control) | External | Fuel Quality | D1 | Forced - Immediate | 2022 | Coal | CC | 100 | Fossil-Steam | RFC | Off-Peak | 128.9999 | 180 | 1 | 1 | 9271-Wet coal (not outside management control) | D1-Forced - Immediate | 100-Fossil-Steam
9271 | Wet coal (not outside management control) | External | Fuel Quality | D1 | Forced - Immediate | 2022 | Coal | CC | 100 | Fossil-Steam | RFC | Off-Peak | 350 | 100 | 1 | 1 | 9271-Wet coal (not outside management control) | D1-Forced - Immediate | 100-Fossil-Steam
9271 | Wet coal (not outside management control) | External | Fuel Quality | D1 | Forced - Immediate | 2022 | Coal | CC | 100 | Fossil-Steam | RFC | Off-Peak | 1163.0666 | 52 | 1 | 1 | 9271-Wet coal (not outside management control) | D1-Forced - Immediate | 100-Fossil-Steam
9271 | Wet coal (not outside management control) | External | Fuel Quality | D1 | Forced - Immediate | 2022 | Coal | CC | 100 | Fossil-Steam | RFC | Off-Peak | 2803.4333 | 31 | 1 | 1 | 9271-Wet coal (not outside management control) | D1-Forced - Immediate | 100-Fossil-Steam
9271 | Wet coal (not outside management control) | External | Fuel Quality | D1 | Forced - Immediate | 2022 | Coal | CC | 100 | Fossil-Steam | RFC | Off-Peak | 3175.2 | 42 | 1 | 1 | 9271-Wet coal (not outside management control) | D1-Forced - Immediate | 100-Fossil-Steam
9271 | Wet coal (not outside management control) | External | Fuel Quality | D1 | Forced - Immediate | 2022 | Coal | CC | 100 | Fossil-Steam | RFC | Off-Peak | 3906.4666 | 77 | 1 | 1 | 9271-Wet coal (not outside management control) | D1-Forced - Immediate | 100-Fossil-Steam
9271 | Wet coal (not outside management control) | External | Fuel Quality | D1 | Forced - Immediate | 2022 | Coal | CC | 100 | Fossil-Steam | RFC | Summer | 59.0333 | 9.2 | 1 | 1 | 9271-Wet coal (not outside management control) | D1-Forced - Immediate | 100-Fossil-Steam
9271 | Wet coal (not outside management control) | External | Fuel Quality | D1 | Forced - Immediate | 2022 | Coal | CC | 100 | Fossil-Steam | RFC | Summer | 185 | 150 | 1 | 1 | 9271-Wet coal (not outside management control) | D1-Forced - Immediate | 100-Fossil-Steam
9271 | Wet coal (not outside management control) | External | Fuel Quality | D1 | Forced - Immediate | 2022 | Coal | CC | 100 | Fossil-Steam | RFC | Summer | 213.3333 | 100 | 1 | 1 | 9271-Wet coal (not outside management control) | D1-Forced - Immediate | 100-Fossil-Steam
9271 | Wet coal (not outside management control) | External | Fuel Quality | D1 | Forced - Immediate | 2022 | Coal | CC | 100 | Fossil-Steam | RFC | Summer | 425.75 | 327.5 | 1 | 1 | 9271-Wet coal (not outside management control) | D1-Forced - Immediate | 100-Fossil-Steam
9271 | Wet coal (not outside management control) | External | Fuel Quality | D1 | Forced - Immediate | 2022 | Coal | CC | 100 | Fossil-Steam | RFC | Summer | 51266.6664 | 800 | 1 | 1 | 9271-Wet coal (not outside management control) | D1-Forced - Immediate | 100-Fossil-Steam
9271 | Wet coal (not outside management control) | External | Fuel Quality | D1 | Forced - Immediate | 2022 | Coal | CC | 100 | Fossil-Steam | RFC | Winter | 188.645 | 130.1 | 1 | 1 | 9271-Wet coal (not outside management control) | D1-Forced - Immediate | 100-Fossil-Steam
9271 | Wet coal (not outside management control) | External | Fuel Quality | D1 | Forced - Immediate | 2022 | Coal | CC | 100 | Fossil-Steam | RFC | Winter | 222.5166 | 169 | 1 | 1 | 9271-Wet coal (not outside management control) | D1-Forced - Immediate | 100-Fossil-Steam
9271 | Wet coal (not outside management control) | External | Fuel Quality | D1 | Forced - Immediate | 2022 | Coal | CC | 100 | Fossil-Steam | RFC | Winter | 235 | 75 | 1 | 1 | 9271-Wet coal (not outside management control) | D1-Forced - Immediate | 100-Fossil-Steam
9271 | Wet coal (not outside management control) | External | Fuel Quality | D1 | Forced - Immediate | 2022 | Coal | CC | 100 | Fossil-Steam | RFC | Winter | 376.1666 | 74 | 1 | 1 | 9271-Wet coal (not outside management control) | D1-Forced - Immediate | 100-Fossil-Steam
9271 | Wet coal (not outside management control) | External | Fuel Quality | D1 | Forced - Immediate | 2022 | Coal | CC | 100 | Fossil-Steam | RFC | Winter | 589.9998 | 300 | 1 | 1 | 9271-Wet coal (not outside management control) | D1-Forced - Immediate | 100-Fossil-Steam
9271 | Wet coal (not outside management control) | External | Fuel Quality | D1 | Forced - Immediate | 2022 | Coal | CC | 100 | Fossil-Steam | RFC | Winter | 1670.8332 | 250 | 1 | 1 | 9271-Wet coal (not outside management control) | D1-Forced - Immediate | 100-Fossil-Steam
9271 | Wet coal (not outside management control) | External | Fuel Quality | D1 | Forced - Immediate | 2022 | Coal | CC | 100 | Fossil-Steam | RFC | Winter | 21136.4999 | 270 | 1 | 1 | 9271-Wet coal (not outside management control) | D1-Forced - Immediate | 100-Fossil-Steam
9271 | Wet coal (not outside management control) | External | Fuel Quality | D2 | Forced - Delayed | 2022 | Coal | CC | 100 | Fossil-Steam | RFC | Off-Peak | 59.8 | 4.6 | 1 | 1 | 9271-Wet coal (not outside management control) | D2-Forced - Delayed | 100-Fossil-Steam
9271 | Wet coal (not outside management control) | External | Fuel Quality | D2 | Forced - Delayed | 2022 | Coal | CC | 100 | Fossil-Steam | RFC | Off-Peak | 60 | 6 | 1 | 1 | 9271-Wet coal (not outside management control) | D2-Forced - Delayed | 100-Fossil-Steam
9271 | Wet coal (not outside management control) | External | Fuel Quality | D2 | Forced - Delayed | 2022 | Coal | CC | 100 | Fossil-Steam | RFC | Off-Peak | 159.6 | 4.2 | 1 | 1 | 9271-Wet coal (not outside management control) | D2-Forced - Delayed | 100-Fossil-Steam
9271 | Wet coal (not outside management control) | External | Fuel Quality | D2 | Forced - Delayed | 2022 | Coal | CC | 100 | Fossil-Steam | RFC | Off-Peak | 189.6 | 7.9 | 1 | 1 | 9271-Wet coal (not outside management control) | D2-Forced - Delayed | 100-Fossil-Steam
9271 | Wet coal (not outside management control) | External | Fuel Quality | D2 | Forced - Delayed | 2022 | Coal | CC | 100 | Fossil-Steam | RFC | Off-Peak | 249.4 | 8.6 | 1 | 1 | 9271-Wet coal (not outside management control) | D2-Forced - Delayed | 100-Fossil-Steam
9271 | Wet coal (not outside management control) | External | Fuel Quality | D2 | Forced - Delayed | 2022 | Coal | CC | 100 | Fossil-Steam | RFC | Off-Peak | 369.6 | 4.4 | 1 | 1 | 9271-Wet coal (not outside management control) | D2-Forced - Delayed | 100-Fossil-Steam
9271 | Wet coal (not outside management control) | External | Fuel Quality | D2 | Forced - Delayed | 2022 | Coal | CC | 100 | Fossil-Steam | RFC | Off-Peak | 374.1 | 12.9 | 1 | 1 | 9271-Wet coal (not outside management control) | D2-Forced - Delayed | 100-Fossil-Steam
9271 | Wet coal (not outside management control) | External | Fuel Quality | D2 | Forced - Delayed | 2022 | Coal | CC | 100 | Fossil-Steam | RFC | Summer | 134.3 | 7.9 | 1 | 1 | 9271-Wet coal (not outside management control) | D2-Forced - Delayed | 100-Fossil-Steam
9271 | Wet coal (not outside management control) | External | Fuel Quality | D2 | Forced - Delayed | 2022 | Coal | CC | 100 | Fossil-Steam | RFC | Summer | 748.2 | 17.4 | 1 | 1 | 9271-Wet coal (not outside management control) | D2-Forced - Delayed | 100-Fossil-Steam
9271 | Wet coal (not outside management control) | External | Fuel Quality | D2 | Forced - Delayed | 2022 | Coal | CC | 100 | Fossil-Steam | RFC | Summer | 795.5 | 18.5 | 1 | 1 | 9271-Wet coal (not outside management control) | D2-Forced - Delayed | 100-Fossil-Steam
9271 | Wet coal (not outside management control) | External | Fuel Quality | D2 | Forced - Delayed | 2022 | Coal | CC | 100 | Fossil-Steam | RFC | Summer | 809.41 | 37.3 | 1 | 1 | 9271-Wet coal (not outside management control) | D2-Forced - Delayed | 100-Fossil-Steam
9271 | Wet coal (not outside management control) | External | Fuel Quality | D2 | Forced - Delayed | 2022 | Coal | CC | 100 | Fossil-Steam | RFC | Winter | 161 | 4.6 | 1 | 1 | 9271-Wet coal (not outside management control) | D2-Forced - Delayed | 100-Fossil-Steam
9271 | Wet coal (not outside management control) | External | Fuel Quality | D2 | Forced - Delayed | 2022 | Coal | CC | 100 | Fossil-Steam | RFC | Winter | 228 | 6 | 1 | 1 | 9271-Wet coal (not outside management control) | D2-Forced - Delayed | 100-Fossil-Steam
9271 | Wet coal (not outside management control) | External | Fuel Quality | D2 | Forced - Delayed | 2022 | Coal | CC | 100 | Fossil-Steam | RFC | Winter | 619.04 | 11.68 | 1 | 1 | 9271-Wet coal (not outside management control) | D2-Forced - Delayed | 100-Fossil-Steam
9271 | Wet coal (not outside management control) | External | Fuel Quality | D2 | Forced - Delayed | 2022 | Coal | CC | 100 | Fossil-Steam | RFC | Winter | 765.6 | 23.2 | 1 | 1 | 9271-Wet coal (not outside management control) | D2-Forced - Delayed | 100-Fossil-Steam
9271 | Wet coal (not outside management control) | External | Fuel Quality | D2 | Forced - Delayed | 2022 | Coal | CC | 100 | Fossil-Steam | RFC | Winter | 1220.88 | 14.4 | 1 | 1 | 9271-Wet coal (not outside management control) | D2-Forced - Delayed | 100-Fossil-Steam
9271 | Wet coal (not outside management control) | External | Fuel Quality | D2 | Forced - Delayed | 2022 | Coal | CC | 100 | Fossil-Steam | RFC | Winter | 3213.3333 | 32 | 1 | 1 | 9271-Wet coal (not outside management control) | D2-Forced - Delayed | 100-Fossil-Steam
9271 | Wet coal (not outside management control) | External | Fuel Quality | D2 | Forced - Delayed | 2022 | Coal | CC | 100 | Fossil-Steam | RFC | Winter | 3462.3133 | 47.8 | 1 | 1 | 9271-Wet coal (not outside management control) | D2-Forced - Delayed | 100-Fossil-Steam
9271 | Wet coal (not outside management control) | External | Fuel Quality | D3 | Forced - Postponed | 2022 | Coal | CC | 100 | Fossil-Steam | RFC | Winter | 2422 | 280 | 1 | 1 | 9271-Wet coal (not outside management control) | D3-Forced - Postponed | 100-Fossil-Steam
9271 | Wet coal (not outside management control) | External | Fuel Quality | D3 | Forced - Postponed | 2022 | Coal | CC | 100 | Fossil-Steam | RFC | Winter | 9591.6665 | 250 | 1 | 1 | 9271-Wet coal (not outside management control) | D3-Forced - Postponed | 100-Fossil-Steam
9271 | Wet coal (not outside management control) | External | Fuel Quality | D2 | Forced - Delayed | 2022 | Coal | CC | 100 | Fossil-Steam | RFC | Summer | 4372.3333 | 26 | 1 | 1 | 9271-Wet coal (not outside management control) | D2-Forced - Delayed | 100-Fossil-Steam
9271 | Wet coal (not outside management control) | External | Fuel Quality | D2 | Forced - Delayed | 2022 | Coal | CC | 100 | Fossil-Steam | RFC | Summer | 5517.8316 | 30.1 | 1 | 1 | 9271-Wet coal (not outside management control) | D2-Forced - Delayed | 100-Fossil-Steam
9271 | Wet coal (not outside management control) | External | Fuel Quality | D2 | Forced - Delayed | 2022 | Coal | CC | 100 | Fossil-Steam | RFC | Winter | 33 | 3 | 1 | 1 | 9271-Wet coal (not outside management control) | D2-Forced - Delayed | 100-Fossil-Steam
9271 | Wet coal (not outside management control) | External | Fuel Quality | D2 | Forced - Delayed | 2022 | Coal | CC | 100 | Fossil-Steam | RFC | Winter | 177.5 | 7.1 | 1 | 1 | 9271-Wet coal (not outside management control) | D2-Forced - Delayed | 100-Fossil-Steam
9271 | Wet coal (not outside management control) | External | Fuel Quality | D2 | Forced - Delayed | 2022 | Coal | CC | 100 | Fossil-Steam | RFC | Winter | 218.4 | 7.8 | 1 | 1 | 9271-Wet coal (not outside management control) | D2-Forced - Delayed | 100-Fossil-Steam
9271 | Wet coal (not outside management control) | External | Fuel Quality | D2 | Forced - Delayed | 2022 | Coal | CC | 100 | Fossil-Steam | RFC | Winter | 405.3 | 57.9 | 1 | 1 | 9271-Wet coal (not outside management control) | D2-Forced - Delayed | 100-Fossil-Steam
9271 | Wet coal (not outside management control) | External | Fuel Quality | D2 | Forced - Delayed | 2022 | Coal | CC | 100 | Fossil-Steam | RFC | Winter | 674.5317 | 13.3 | 1 | 1 | 9271-Wet coal (not outside management control) | D2-Forced - Delayed | 100-Fossil-Steam
9271 | Wet coal (not outside management control) | External | Fuel Quality | D2 | Forced - Delayed | 2022 | Coal | CC | 100 | Fossil-Steam | RFC | Winter | 895.82 | 19.06 | 1 | 1 | 9271-Wet coal (not outside management control) | D2-Forced - Delayed | 100-Fossil-Steam
9271 | Wet coal (not outside management control) | External | Fuel Quality | D2 | Forced - Delayed | 2022 | Coal | CC | 100 | Fossil-Steam | RFC | Winter | 925.6 | 10.4 | 1 | 1 | 9271-Wet coal (not outside management control) | D2-Forced - Delayed | 100-Fossil-Steam
9271 | Wet coal (not outside management control) | External | Fuel Quality | D2 | Forced - Delayed | 2022 | Coal | CC | 100 | Fossil-Steam | RFC | Winter | 3713.9667 | 15.4 | 1 | 1 | 9271-Wet coal (not outside management control) | D2-Forced - Delayed | 100-Fossil-Steam
9271 | Wet coal (not outside management control) | External | Fuel Quality | D2 | Forced - Delayed | 2022 | Coal | CC | 100 | Fossil-Steam | RFC | Winter | 4326.8 | 11.6 | 1 | 1 | 9271-Wet coal (not outside management control) | D2-Forced - Delayed | 100-Fossil-Steam
9271 | Wet coal (not outside management control) | External | Fuel Quality | D3 | Forced - Postponed | 2022 | Coal | CC | 100 | Fossil-Steam | RFC | Off-Peak | 2212.5 | 150 | 1 | 1 | 9271-Wet coal (not outside management control) | D3-Forced - Postponed | 100-Fossil-Steam
9271 | Wet coal (not outside management control) | External | Fuel Quality | D3 | Forced - Postponed | 2022 | Coal | CC | 100 | Fossil-Steam | RFC | Winter | 3182.4999 | 150 | 1 | 1 | 9271-Wet coal (not outside management control) | D3-Forced - Postponed | 100-Fossil-Steam
9271 | Wet coal (not outside management control) | External | Fuel Quality | D1 | Forced - Immediate | 2022 | Coal | CC | 100 | Fossil-Steam | RFC | Off-Peak | 23.3332 | 200 | 1 | 1 | 9271-Wet coal (not outside management control) | D1-Forced - Immediate | 100-Fossil-Steam
9271 | Wet coal (not outside management control) | External | Fuel Quality | D1 | Forced - Immediate | 2022 | Coal | CC | 100 | Fossil-Steam | RFC | Off-Peak | 58.3333 | 100 | 1 | 1 | 9271-Wet coal (not outside management control) | D1-Forced - Immediate | 100-Fossil-Steam
9271 | Wet coal (not outside management control) | External | Fuel Quality | D1 | Forced - Immediate | 2022 | Coal | CC | 100 | Fossil-Steam | RFC | Off-Peak | 60.4166 | 125 | 1 | 1 | 9271-Wet coal (not outside management control) | D1-Forced - Immediate | 100-Fossil-Steam
9271 | Wet coal (not outside management control) | External | Fuel Quality | D1 | Forced - Immediate | 2022 | Coal | CC | 100 | Fossil-Steam | RFC | Off-Peak | 68.2 | 62 | 1 | 1 | 9271-Wet coal (not outside management control) | D1-Forced - Immediate | 100-Fossil-Steam
9271 | Wet coal (not outside management control) | External | Fuel Quality | D1 | Forced - Immediate | 2022 | Coal | CC | 100 | Fossil-Steam | RFC | Off-Peak | 82.6666 | 62 | 1 | 1 | 9271-Wet coal (not outside management control) | D1-Forced - Immediate | 100-Fossil-Steam
9271 | Wet coal (not outside management control) | External | Fuel Quality | D1 | Forced - Immediate | 2022 | Coal | CC | 100 | Fossil-Steam | RFC | Off-Peak | 164 | 82 | 2 | 2 | 9271-Wet coal (not outside management control) | D1-Forced - Immediate | 100-Fossil-Steam
9271 | Wet coal (not outside management control) | External | Fuel Quality | D1 | Forced - Immediate | 2022 | Coal | CC | 100 | Fossil-Steam | RFC | Off-Peak | 1095.7333 | 112 | 1 | 1 | 9271-Wet coal (not outside management control) | D1-Forced - Immediate | 100-Fossil-Steam
9271 | Wet coal (not outside management control) | External | Fuel Quality | D1 | Forced - Immediate | 2022 | Coal | CC | 100 | Fossil-Steam | RFC | Off-Peak | 1668.5 | 47 | 1 | 1 | 9271-Wet coal (not outside management control) | D1-Forced - Immediate | 100-Fossil-Steam
9271 | Wet coal (not outside management control) | External | Fuel Quality | D1 | Forced - Immediate | 2022 | Coal | CC | 100 | Fossil-Steam | RFC | Off-Peak | 1851.7333 | 32 | 1 | 1 | 9271-Wet coal (not outside management control) | D1-Forced - Immediate | 100-Fossil-Steam
9271 | Wet coal (not outside management control) | External | Fuel Quality | D1 | Forced - Immediate | 2022 | Coal | CC | 100 | Fossil-Steam | RFC | Off-Peak | 3661.35 | 77 | 1 | 1 | 9271-Wet coal (not outside management control) | D1-Forced - Immediate | 100-Fossil-Steam
9271 | Wet coal (not outside management control) | External | Fuel Quality | D1 | Forced - Immediate | 2022 | Coal | CC | 100 | Fossil-Steam | RFC | Off-Peak | 7431.7833 | 77 | 1 | 1 | 9271-Wet coal (not outside management control) | D1-Forced - Immediate | 100-Fossil-Steam
9271 | Wet coal (not outside management control) | External | Fuel Quality | D1 | Forced - Immediate | 2022 | Coal | CC | 100 | Fossil-Steam | RFC | Off-Peak | 8333.9166 | 97 | 1 | 1 | 9271-Wet coal (not outside management control) | D1-Forced - Immediate | 100-Fossil-Steam
9271 | Wet coal (not outside management control) | External | Fuel Quality | D1 | Forced - Immediate | 2022 | Coal | CC | 100 | Fossil-Steam | RFC | Summer | 31.6666 | 100 | 1 | 1 | 9271-Wet coal (not outside management control) | D1-Forced - Immediate | 100-Fossil-Steam
9271 | Wet coal (not outside management control) | External | Fuel Quality | D1 | Forced - Immediate | 2022 | Coal | CC | 100 | Fossil-Steam | RFC | Summer | 53.64 | 119.2 | 1 | 1 | 9271-Wet coal (not outside management control) | D1-Forced - Immediate | 100-Fossil-Steam
9271 | Wet coal (not outside management control) | External | Fuel Quality | D1 | Forced - Immediate | 2022 | Coal | CC | 100 | Fossil-Steam | RFC | Summer | 203.5 | 37 | 1 | 1 | 9271-Wet coal (not outside management control) | D1-Forced - Immediate | 100-Fossil-Steam
9271 | Wet coal (not outside management control) | External | Fuel Quality | D1 | Forced - Immediate | 2022 | Coal | CC | 100 | Fossil-Steam | RFC | Summer | 281 | 28.1 | 1 | 1 | 9271-Wet coal (not outside management control) | D1-Forced - Immediate | 100-Fossil-Steam
9271 | Wet coal (not outside management control) | External | Fuel Quality | D1 | Forced - Immediate | 2022 | Coal | CC | 100 | Fossil-Steam | RFC | Summer | 2128.5333 | 32 | 1 | 1 | 9271-Wet coal (not outside management control) | D1-Forced - Immediate | 100-Fossil-Steam
9271 | Wet coal (not outside management control) | External | Fuel Quality | D1 | Forced - Immediate | 2022 | Coal | CC | 100 | Fossil-Steam | RFC | Winter | 12.1333 | 104 | 1 | 1 | 9271-Wet coal (not outside management control) | D1-Forced - Immediate | 100-Fossil-Steam
9271 | Wet coal (not outside management control) | External | Fuel Quality | D1 | Forced - Immediate | 2022 | Coal | CC | 100 | Fossil-Steam | SERC | Winter | 16 | 20 | 1 | 1 | 9271-Wet coal (not outside management control) | D1-Forced - Immediate | 100-Fossil-Steam
9271 | Wet coal (not outside management control) | External | Fuel Quality | D1 | Forced - Immediate | 2022 | Coal | CC | 100 | Fossil-Steam | RFC | Winter | 54.9 | 27 | 1 | 1 | 9271-Wet coal (not outside management control) | D1-Forced - Immediate | 100-Fossil-Steam
9271 | Wet coal (not outside management control) | External | Fuel Quality | D1 | Forced - Immediate | 2022 | Coal | CC | 100 | Fossil-Steam | RFC | Winter | 86 | 215 | 1 | 1 | 9271-Wet coal (not outside management control) | D1-Forced - Immediate | 100-Fossil-Steam
9271 | Wet coal (not outside management control) | External | Fuel Quality | D1 | Forced - Immediate | 2022 | Coal | CC | 100 | Fossil-Steam | RFC | Winter | 95 | 95 | 1 | 1 | 9271-Wet coal (not outside management control) | D1-Forced - Immediate | 100-Fossil-Steam
9271 | Wet coal (not outside management control) | External | Fuel Quality | D1 | Forced - Immediate | 2022 | Coal | CC | 100 | Fossil-Steam | RFC | Winter | 131.25 | 105 | 1 | 1 | 9271-Wet coal (not outside management control) | D1-Forced - Immediate | 100-Fossil-Steam
9271 | Wet coal (not outside management control) | External | Fuel Quality | D1 | Forced - Immediate | 2022 | Coal | CC | 100 | Fossil-Steam | RFC | Winter | 307.0831 | 275 | 1 | 1 | 9271-Wet coal (not outside management control) | D1-Forced - Immediate | 100-Fossil-Steam
9271 | Wet coal (not outside management control) | External | Fuel Quality | D1 | Forced - Immediate | 2022 | Coal | CC | 100 | Fossil-Steam | RFC | Winter | 313.5 | 114 | 1 | 1 | 9271-Wet coal (not outside management control) | D1-Forced - Immediate | 100-Fossil-Steam
9271 | Wet coal (not outside management control) | External | Fuel Quality | D1 | Forced - Immediate | 2022 | Coal | CC | 100 | Fossil-Steam | RFC | Winter | 2377.7833 | 89 | 1 | 1 | 9271-Wet coal (not outside management control) | D1-Forced - Immediate | 100-Fossil-Steam
9271 | Wet coal (not outside management control) | External | Fuel Quality | D2 | Forced - Delayed | 2022 | Coal | CC | 100 | Fossil-Steam | RFC | Off-Peak | 31 | 6.2 | 1 | 1 | 9271-Wet coal (not outside management control) | D2-Forced - Delayed | 100-Fossil-Steam
9271 | Wet coal (not outside management control) | External | Fuel Quality | D2 | Forced - Delayed | 2022 | Coal | CC | 100 | Fossil-Steam | RFC | Off-Peak | 90 | 5 | 1 | 1 | 9271-Wet coal (not outside management control) | D2-Forced - Delayed | 100-Fossil-Steam
9271 | Wet coal (not outside management control) | External | Fuel Quality | D2 | Forced - Delayed | 2022 | Coal | CC | 100 | Fossil-Steam | RFC | Off-Peak | 112.5 | 7.5 | 1 | 1 | 9271-Wet coal (not outside management control) | D2-Forced - Delayed | 100-Fossil-Steam
9271 | Wet coal (not outside management control) | External | Fuel Quality | D2 | Forced - Delayed | 2022 | Coal | CC | 100 | Fossil-Steam | RFC | Off-Peak | 121.8 | 17.4 | 1 | 1 | 9271-Wet coal (not outside management control) | D2-Forced - Delayed | 100-Fossil-Steam
9271 | Wet coal (not outside management control) | External | Fuel Quality | D2 | Forced - Delayed | 2022 | Coal | CC | 100 | Fossil-Steam | RFC | Off-Peak | 142 | 14.2 | 1 | 1 | 9271-Wet coal (not outside management control) | D2-Forced - Delayed | 100-Fossil-Steam
9271 | Wet coal (not outside management control) | External | Fuel Quality | D2 | Forced - Delayed | 2022 | Coal | CC | 100 | Fossil-Steam | RFC | Off-Peak | 190.5 | 12.7 | 1 | 1 | 9271-Wet coal (not outside management control) | D2-Forced - Delayed | 100-Fossil-Steam
9271 | Wet coal (not outside management control) | External | Fuel Quality | D2 | Forced - Delayed | 2022 | Coal | CC | 100 | Fossil-Steam | RFC | Off-Peak | 540.6 | 3.4 | 1 | 1 | 9271-Wet coal (not outside management control) | D2-Forced - Delayed | 100-Fossil-Steam
9271 | Wet coal (not outside management control) | External | Fuel Quality | D2 | Forced - Delayed | 2022 | Coal | CC | 100 | Fossil-Steam | RFC | Off-Peak | 653.3 | 13.9 | 1 | 1 | 9271-Wet coal (not outside management control) | D2-Forced - Delayed | 100-Fossil-Steam
9271 | Wet coal (not outside management control) | External | Fuel Quality | D2 | Forced - Delayed | 2022 | Coal | CC | 100 | Fossil-Steam | RFC | Off-Peak | 939.6 | 8.7 | 1 | 1 | 9271-Wet coal (not outside management control) | D2-Forced - Delayed | 100-Fossil-Steam
9271 | Wet coal (not outside management control) | External | Fuel Quality | D2 | Forced - Delayed | 2022 | Coal | CC | 100 | Fossil-Steam | RFC | Off-Peak | 1012 | 8.8 | 1 | 1 | 9271-Wet coal (not outside management control) | D2-Forced - Delayed | 100-Fossil-Steam
9271 | Wet coal (not outside management control) | External | Fuel Quality | D2 | Forced - Delayed | 2022 | Coal | CC | 100 | Fossil-Steam | RFC | Off-Peak | 1282.5 | 13.5 | 1 | 1 | 9271-Wet coal (not outside management control) | D2-Forced - Delayed | 100-Fossil-Steam
9271 | Wet coal (not outside management control) | External | Fuel Quality | D2 | Forced - Delayed | 2022 | Coal | CC | 100 | Fossil-Steam | RFC | Summer | 68.2 | 2.2 | 1 | 1 | 9271-Wet coal (not outside management control) | D2-Forced - Delayed | 100-Fossil-Steam
9271 | Wet coal (not outside management control) | External | Fuel Quality | D2 | Forced - Delayed | 2022 | Coal | CC | 100 | Fossil-Steam | RFC | Summer | 744.875 | 30.3 | 1 | 1 | 9271-Wet coal (not outside management control) | D2-Forced - Delayed | 100-Fossil-Steam
9271 | Wet coal (not outside management control) | External | Fuel Quality | D2 | Forced - Delayed | 2022 | Coal | CC | 100 | Fossil-Steam | RFC | Summer | 3682.8 | 19.8 | 1 | 1 | 9271-Wet coal (not outside management control) | D2-Forced - Delayed | 100-Fossil-Steam
9271 | Wet coal (not outside management control) | External | Fuel Quality | D2 | Forced - Delayed | 2022 | Coal | CC | 100 | Fossil-Steam | RFC | Summer | 7241.64 | 33.3 | 1 | 1 | 9271-Wet coal (not outside management control) | D2-Forced - Delayed | 100-Fossil-Steam
9271 | Wet coal (not outside management control) | External | Fuel Quality | D2 | Forced - Delayed | 2022 | Coal | CC | 100 | Fossil-Steam | RFC | Winter | 254.2 | 6.2 | 1 | 1 | 9271-Wet coal (not outside management control) | D2-Forced - Delayed | 100-Fossil-Steam
9271 | Wet coal (not outside management control) | External | Fuel Quality | D2 | Forced - Delayed | 2022 | Coal | CC | 100 | Fossil-Steam | RFC | Winter | 320 | 12.8 | 1 | 1 | 9271-Wet coal (not outside management control) | D2-Forced - Delayed | 100-Fossil-Steam
9271 | Wet coal (not outside management control) | External | Fuel Quality | D2 | Forced - Delayed | 2022 | Coal | CC | 100 | Fossil-Steam | RFC | Winter | 607.5 | 13.5 | 1 | 1 | 9271-Wet coal (not outside management control) | D2-Forced - Delayed | 100-Fossil-Steam
9271 | Wet coal (not outside management control) | External | Fuel Quality | D2 | Forced - Delayed | 2022 | Coal | CC | 100 | Fossil-Steam | RFC | Winter | 700 | 10 | 1 | 1 | 9271-Wet coal (not outside management control) | D2-Forced - Delayed | 100-Fossil-Steam
9271 | Wet coal (not outside management control) | External | Fuel Quality | D2 | Forced - Delayed | 2022 | Coal | CC | 100 | Fossil-Steam | RFC | Winter | 1877.4 | 12.6 | 1 | 1 | 9271-Wet coal (not outside management control) | D2-Forced - Delayed | 100-Fossil-Steam
9271 | Wet coal (not outside management control) | External | Fuel Quality | D1 | Forced - Immediate | 2022 | Coal | CC | 100 | Fossil-Steam | RFC | Off-Peak | 171 | 95 | 1 | 1 | 9271-Wet coal (not outside management control) | D1-Forced - Immediate | 100-Fossil-Steam
9271 | Wet coal (not outside management control) | External | Fuel Quality | D1 | Forced - Immediate | 2022 | Coal | CC | 100 | Fossil-Steam | RFC | Off-Peak | 270 | 225 | 1 | 1 | 9271-Wet coal (not outside management control) | D1-Forced - Immediate | 100-Fossil-Steam
9271 | Wet coal (not outside management control) | External | Fuel Quality | D1 | Forced - Immediate | 2022 | Coal | CC | 100 | Fossil-Steam | RFC | Off-Peak | 1126.7666 | 77 | 1 | 1 | 9271-Wet coal (not outside management control) | D1-Forced - Immediate | 100-Fossil-Steam
9271 | Wet coal (not outside management control) | External | Fuel Quality | D1 | Forced - Immediate | 2022 | Coal | CC | 100 | Fossil-Steam | RFC | Off-Peak | 1434.05 | 87 | 1 | 1 | 9271-Wet coal (not outside management control) | D1-Forced - Immediate | 100-Fossil-Steam
9271 | Wet coal (not outside management control) | External | Fuel Quality | D1 | Forced - Immediate | 2022 | Coal | CC | 100 | Fossil-Steam | RFC | Off-Peak | 7933.3332 | 200 | 1 | 1 | 9271-Wet coal (not outside management control) | D1-Forced - Immediate | 100-Fossil-Steam
9271 | Wet coal (not outside management control) | External | Fuel Quality | D1 | Forced - Immediate | 2022 | Coal | CC | 100 | Fossil-Steam | MRO | Summer | 416 | 5.2 | 1 | 1 | 9271-Wet coal (not outside management control) | D1-Forced - Immediate | 100-Fossil-Steam
9271 | Wet coal (not outside management control) | External | Fuel Quality | D1 | Forced - Immediate | 2022 | Coal | CC | 100 | Fossil-Steam | RFC | Summer | 417.6 | 52.2 | 1 | 1 | 9271-Wet coal (not outside management control) | D1-Forced - Immediate | 100-Fossil-Steam
9271 | Wet coal (not outside management control) | External | Fuel Quality | D1 | Forced - Immediate | 2022 | Coal | CC | 100 | Fossil-Steam | RFC | Summer | 592.4997 | 450 | 1 | 1 | 9271-Wet coal (not outside management control) | D1-Forced - Immediate | 100-Fossil-Steam
9271 | Wet coal (not outside management control) | External | Fuel Quality | D1 | Forced - Immediate | 2022 | Coal | CC | 100 | Fossil-Steam | RFC | Summer | 669.2 | 95.6 | 1 | 1 | 9271-Wet coal (not outside management control) | D1-Forced - Immediate | 100-Fossil-Steam
9271 | Wet coal (not outside management control) | External | Fuel Quality | D1 | Forced - Immediate | 2022 | Coal | CC | 100 | Fossil-Steam | RFC | Summer | 4937.31 | 78.37 | 1 | 1 | 9271-Wet coal (not outside management control) | D1-Forced - Immediate | 100-Fossil-Steam
9271 | Wet coal (not outside management control) | External | Fuel Quality | D1 | Forced - Immediate | 2022 | Coal | CC | 100 | Fossil-Steam | RFC | Summer | 5007.24 | 79.48 | 1 | 1 | 9271-Wet coal (not outside management control) | D1-Forced - Immediate | 100-Fossil-Steam
9271 | Wet coal (not outside management control) | External | Fuel Quality | D1 | Forced - Immediate | 2022 | Coal | CC | 100 | Fossil-Steam | RFC | Summer | 5213.88 | 82.76 | 1 | 1 | 9271-Wet coal (not outside management control) | D1-Forced - Immediate | 100-Fossil-Steam
9271 | Wet coal (not outside management control) | External | Fuel Quality | D1 | Forced - Immediate | 2022 | Coal | CC | 100 | Fossil-Steam | RFC | Winter | 99.3332 | 149 | 1 | 1 | 9271-Wet coal (not outside management control) | D1-Forced - Immediate | 100-Fossil-Steam
9271 | Wet coal (not outside management control) | External | Fuel Quality | D1 | Forced - Immediate | 2022 | Coal | CC | 100 | Fossil-Steam | RFC | Winter | 117.09 | 130.1 | 1 | 1 | 9271-Wet coal (not outside management control) | D1-Forced - Immediate | 100-Fossil-Steam
9271 | Wet coal (not outside management control) | External | Fuel Quality | D1 | Forced - Immediate | 2022 | Coal | CC | 100 | Fossil-Steam | RFC | Winter | 208.0333 | 79 | 1 | 1 | 9271-Wet coal (not outside management control) | D1-Forced - Immediate | 100-Fossil-Steam
9271 | Wet coal (not outside management control) | External | Fuel Quality | D1 | Forced - Immediate | 2022 | Coal | CC | 100 | Fossil-Steam | RFC | Winter | 300 | 90 | 1 | 1 | 9271-Wet coal (not outside management control) | D1-Forced - Immediate | 100-Fossil-Steam
9271 | Wet coal (not outside management control) | External | Fuel Quality | D1 | Forced - Immediate | 2022 | Coal | CC | 100 | Fossil-Steam | RFC | Winter | 437.2499 | 99 | 1 | 1 | 9271-Wet coal (not outside management control) | D1-Forced - Immediate | 100-Fossil-Steam
9271 | Wet coal (not outside management control) | External | Fuel Quality | D1 | Forced - Immediate | 2022 | Coal | CC | 100 | Fossil-Steam | RFC | Winter | 1356.6666 | 100 | 1 | 1 | 9271-Wet coal (not outside management control) | D1-Forced - Immediate | 100-Fossil-Steam
9271 | Wet coal (not outside management control) | External | Fuel Quality | D1 | Forced - Immediate | 2022 | Coal | CC | 100 | Fossil-Steam | RFC | Winter | 3792.3333 | 124 | 1 | 1 | 9271-Wet coal (not outside management control) | D1-Forced - Immediate | 100-Fossil-Steam
9271 | Wet coal (not outside management control) | External | Fuel Quality | D2 | Forced - Delayed | 2022 | Coal | CC | 100 | Fossil-Steam | RFC | Off-Peak | 92.5 | 2.5 | 1 | 1 | 9271-Wet coal (not outside management control) | D2-Forced - Delayed | 100-Fossil-Steam
9271 | Wet coal (not outside management control) | External | Fuel Quality | D2 | Forced - Delayed | 2022 | Coal | CC | 100 | Fossil-Steam | RFC | Off-Peak | 109 | 10.9 | 1 | 1 | 9271-Wet coal (not outside management control) | D2-Forced - Delayed | 100-Fossil-Steam
9271 | Wet coal (not outside management control) | External | Fuel Quality | D2 | Forced - Delayed | 2022 | Coal | CC | 100 | Fossil-Steam | RFC | Off-Peak | 276 | 9.2 | 1 | 1 | 9271-Wet coal (not outside management control) | D2-Forced - Delayed | 100-Fossil-Steam
9271 | Wet coal (not outside management control) | External | Fuel Quality | D2 | Forced - Delayed | 2022 | Coal | CC | 100 | Fossil-Steam | RFC | Off-Peak | 350 | 7 | 1 | 1 | 9271-Wet coal (not outside management control) | D2-Forced - Delayed | 100-Fossil-Steam
9271 | Wet coal (not outside management control) | External | Fuel Quality | D2 | Forced - Delayed | 2022 | Coal | CC | 100 | Fossil-Steam | RFC | Off-Peak | 663 | 6.5 | 1 | 1 | 9271-Wet coal (not outside management control) | D2-Forced - Delayed | 100-Fossil-Steam
9271 | Wet coal (not outside management control) | External | Fuel Quality | D2 | Forced - Delayed | 2022 | Coal | CC | 100 | Fossil-Steam | RFC | Summer | 124.1 | 7.3 | 1 | 1 | 9271-Wet coal (not outside management control) | D2-Forced - Delayed | 100-Fossil-Steam
9271 | Wet coal (not outside management control) | External | Fuel Quality | D2 | Forced - Delayed | 2022 | Coal | CC | 100 | Fossil-Steam | RFC | Summer | 529.1233 | 18.1 | 1 | 1 | 9271-Wet coal (not outside management control) | D2-Forced - Delayed | 100-Fossil-Steam
9271 | Wet coal (not outside management control) | External | Fuel Quality | D2 | Forced - Delayed | 2022 | Coal | CC | 100 | Fossil-Steam | RFC | Summer | 714.4 | 18.8 | 1 | 1 | 9271-Wet coal (not outside management control) | D2-Forced - Delayed | 100-Fossil-Steam
9271 | Wet coal (not outside management control) | External | Fuel Quality | D2 | Forced - Delayed | 2022 | Coal | CC | 100 | Fossil-Steam | RFC | Summer | 1209.725 | 16.5 | 1 | 1 | 9271-Wet coal (not outside management control) | D2-Forced - Delayed | 100-Fossil-Steam
9271 | Wet coal (not outside management control) | External | Fuel Quality | D2 | Forced - Delayed | 2022 | Coal | CC | 100 | Fossil-Steam | RFC | Summer | 1933.4783 | 36.7 | 1 | 1 | 9271-Wet coal (not outside management control) | D2-Forced - Delayed | 100-Fossil-Steam
9271 | Wet coal (not outside management control) | External | Fuel Quality | D2 | Forced - Delayed | 2022 | Coal | CC | 100 | Fossil-Steam | RFC | Summer | 4622.8167 | 15.8 | 1 | 1 | 9271-Wet coal (not outside management control) | D2-Forced - Delayed | 100-Fossil-Steam
9271 | Wet coal (not outside management control) | External | Fuel Quality | D2 | Forced - Delayed | 2022 | Coal | CC | 100 | Fossil-Steam | RFC | Summer | 6908.94 | 26.2 | 1 | 1 | 9271-Wet coal (not outside management control) | D2-Forced - Delayed | 100-Fossil-Steam
9271 | Wet coal (not outside management control) | External | Fuel Quality | D2 | Forced - Delayed | 2022 | Coal | CC | 100 | Fossil-Steam | RFC | Winter | 60 | 7.5 | 1 | 1 | 9271-Wet coal (not outside management control) | D2-Forced - Delayed | 100-Fossil-Steam
9271 | Wet coal (not outside management control) | External | Fuel Quality | D2 | Forced - Delayed | 2022 | Coal | CC | 100 | Fossil-Steam | RFC | Winter | 145.98 | 8.11 | 1 | 1 | 9271-Wet coal (not outside management control) | D2-Forced - Delayed | 100-Fossil-Steam
9271 | Wet coal (not outside management control) | External | Fuel Quality | D2 | Forced - Delayed | 2022 | Coal | CC | 100 | Fossil-Steam | RFC | Winter | 229 | 45.8 | 1 | 1 | 9271-Wet coal (not outside management control) | D2-Forced - Delayed | 100-Fossil-Steam
9271 | Wet coal (not outside management control) | External | Fuel Quality | D2 | Forced - Delayed | 2022 | Coal | CC | 100 | Fossil-Steam | RFC | Winter | 396 | 6 | 1 | 1 | 9271-Wet coal (not outside management control) | D2-Forced - Delayed | 100-Fossil-Steam
9271 | Wet coal (not outside management control) | External | Fuel Quality | D2 | Forced - Delayed | 2022 | Coal | CC | 100 | Fossil-Steam | RFC | Winter | 1202.05 | 17.4 | 1 | 1 | 9271-Wet coal (not outside management control) | D2-Forced - Delayed | 100-Fossil-Steam
9271 | Wet coal (not outside management control) | External | Fuel Quality | D2 | Forced - Delayed | 2022 | Coal | CC | 100 | Fossil-Steam | RFC | Winter | 3024 | 14.4 | 1 | 1 | 9271-Wet coal (not outside management control) | D2-Forced - Delayed | 100-Fossil-Steam
9271 | Wet coal (not outside management control) | External | Fuel Quality | D2 | Forced - Delayed | 2022 | Coal | CC | 100 | Fossil-Steam | RFC | Winter | 5133.6 | 24.8 | 1 | 1 | 9271-Wet coal (not outside management control) | D2-Forced - Delayed | 100-Fossil-Steam
9271 | Wet coal (not outside management control) | External | Fuel Quality | D3 | Forced - Postponed | 2022 | Coal | CC | 100 | Fossil-Steam | RFC | Winter | 1020 | 100 | 1 | 1 | 9271-Wet coal (not outside management control) | D3-Forced - Postponed | 100-Fossil-Steam
9271 | Wet coal (not outside management control) | External | Fuel Quality | D3 | Forced - Postponed | 2022 | Coal | CC | 100 | Fossil-Steam | RFC | Winter | 1290 | 150 | 1 | 1 | 9271-Wet coal (not outside management control) | D3-Forced - Postponed | 100-Fossil-Steam
9271 | Wet coal (not outside management control) | External | Fuel Quality | D3 | Forced - Postponed | 2022 | Coal | CC | 100 | Fossil-Steam | RFC | Winter | 2125 | 100 | 1 | 1 | 9271-Wet coal (not outside management control) | D3-Forced - Postponed | 100-Fossil-Steam
9271 | Wet coal (not outside management control) | External | Fuel Quality | D3 | Forced - Postponed | 2022 | Coal | CC | 100 | Fossil-Steam | RFC | Winter | 16650 | 150 | 1 | 1 | 9271-Wet coal (not outside management control) | D3-Forced - Postponed | 100-Fossil-Steam
9271 | Wet coal (not outside management control) | External | Fuel Quality | D1 | Forced - Immediate | 2022 | Coal | CC | 100 | Fossil-Steam | RFC | Off-Peak | 26 | 52 | 1 | 1 | 9271-Wet coal (not outside management control) | D1-Forced - Immediate | 100-Fossil-Steam
9271 | Wet coal (not outside management control) | External | Fuel Quality | D1 | Forced - Immediate | 2022 | Coal | CC | 100 | Fossil-Steam | RFC | Off-Peak | 101.3333 | 190 | 1 | 1 | 9271-Wet coal (not outside management control) | D1-Forced - Immediate | 100-Fossil-Steam
9271 | Wet coal (not outside management control) | External | Fuel Quality | D1 | Forced - Immediate | 2022 | Coal | CC | 100 | Fossil-Steam | RFC | Off-Peak | 116 | 87 | 1 | 1 | 9271-Wet coal (not outside management control) | D1-Forced - Immediate | 100-Fossil-Steam
9271 | Wet coal (not outside management control) | External | Fuel Quality | D1 | Forced - Immediate | 2022 | Coal | CC | 100 | Fossil-Steam | RFC | Off-Peak | 175.0999 | 102 | 1 | 1 | 9271-Wet coal (not outside management control) | D1-Forced - Immediate | 100-Fossil-Steam
9271 | Wet coal (not outside management control) | External | Fuel Quality | D1 | Forced - Immediate | 2022 | Coal | CC | 100 | Fossil-Steam | RFC | Off-Peak | 336.55 | 127 | 1 | 1 | 9271-Wet coal (not outside management control) | D1-Forced - Immediate | 100-Fossil-Steam
9271 | Wet coal (not outside management control) | External | Fuel Quality | D1 | Forced - Immediate | 2022 | Coal | CC | 100 | Fossil-Steam | RFC | Off-Peak | 532 | 57 | 1 | 1 | 9271-Wet coal (not outside management control) | D1-Forced - Immediate | 100-Fossil-Steam
9271 | Wet coal (not outside management control) | External | Fuel Quality | D1 | Forced - Immediate | 2022 | Coal | CC | 100 | Fossil-Steam | RFC | Off-Peak | 1357.8666 | 67 | 1 | 1 | 9271-Wet coal (not outside management control) | D1-Forced - Immediate | 100-Fossil-Steam
9271 | Wet coal (not outside management control) | External | Fuel Quality | D1 | Forced - Immediate | 2022 | Coal | CC | 100 | Fossil-Steam | RFC | Off-Peak | 1422.9333 | 92 | 1 | 1 | 9271-Wet coal (not outside management control) | D1-Forced - Immediate | 100-Fossil-Steam
9271 | Wet coal (not outside management control) | External | Fuel Quality | D1 | Forced - Immediate | 2022 | Coal | CC | 100 | Fossil-Steam | RFC | Off-Peak | 1547 | 52 | 1 | 1 | 9271-Wet coal (not outside management control) | D1-Forced - Immediate | 100-Fossil-Steam
9271 | Wet coal (not outside management control) | External | Fuel Quality | D1 | Forced - Immediate | 2022 | Coal | CC | 100 | Fossil-Steam | RFC | Winter | 14.7 | 42 | 1 | 1 | 9271-Wet coal (not outside management control) | D1-Forced - Immediate | 100-Fossil-Steam
9271 | Wet coal (not outside management control) | External | Fuel Quality | D1 | Forced - Immediate | 2022 | Coal | CC | 100 | Fossil-Steam | RFC | Winter | 22 | 220 | 1 | 1 | 9271-Wet coal (not outside management control) | D1-Forced - Immediate | 100-Fossil-Steam
9271 | Wet coal (not outside management control) | External | Fuel Quality | D1 | Forced - Immediate | 2022 | Coal | CC | 100 | Fossil-Steam | RFC | Winter | 48.5333 | 104 | 1 | 1 | 9271-Wet coal (not outside management control) | D1-Forced - Immediate | 100-Fossil-Steam
9271 | Wet coal (not outside management control) | External | Fuel Quality | D1 | Forced - Immediate | 2022 | Coal | CC | 100 | Fossil-Steam | RFC | Winter | 55.9999 | 120 | 1 | 1 | 9271-Wet coal (not outside management control) | D1-Forced - Immediate | 100-Fossil-Steam
9271 | Wet coal (not outside management control) | External | Fuel Quality | D1 | Forced - Immediate | 2022 | Coal | CC | 100 | Fossil-Steam | RFC | Winter | 123.0666 | 104 | 1 | 1 | 9271-Wet coal (not outside management control) | D1-Forced - Immediate | 100-Fossil-Steam
9271 | Wet coal (not outside management control) | External | Fuel Quality | D1 | Forced - Immediate | 2022 | Coal | CC | 100 | Fossil-Steam | RFC | Winter | 156.3332 | 134 | 1 | 1 | 9271-Wet coal (not outside management control) | D1-Forced - Immediate | 100-Fossil-Steam
9271 | Wet coal (not outside management control) | External | Fuel Quality | D1 | Forced - Immediate | 2022 | Coal | CC | 100 | Fossil-Steam | RFC | Winter | 219.3333 | 94 | 1 | 1 | 9271-Wet coal (not outside management control) | D1-Forced - Immediate | 100-Fossil-Steam
9271 | Wet coal (not outside management control) | External | Fuel Quality | D1 | Forced - Immediate | 2022 | Coal | CC | 100 | Fossil-Steam | SERC | Winter | 248 | 31 | 1 | 1 | 9271-Wet coal (not outside management control) | D1-Forced - Immediate | 100-Fossil-Steam
9271 | Wet coal (not outside management control) | External | Fuel Quality | D1 | Forced - Immediate | 2022 | Coal | CC | 100 | Fossil-Steam | RFC | Winter | 251.1666 | 110 | 1 | 1 | 9271-Wet coal (not outside management control) | D1-Forced - Immediate | 100-Fossil-Steam
9271 | Wet coal (not outside management control) | External | Fuel Quality | D1 | Forced - Immediate | 2022 | Coal | CC | 100 | Fossil-Steam | RFC | Winter | 1476 | 164 | 1 | 1 | 9271-Wet coal (not outside management control) | D1-Forced - Immediate | 100-Fossil-Steam
9271 | Wet coal (not outside management control) | External | Fuel Quality | D1 | Forced - Immediate | 2022 | Coal | CC | 100 | Fossil-Steam | RFC | Winter | 2287.3333 | 94 | 1 | 1 | 9271-Wet coal (not outside management control) | D1-Forced - Immediate | 100-Fossil-Steam
9271 | Wet coal (not outside management control) | External | Fuel Quality | D1 | Forced - Immediate | 2022 | Coal | CC | 100 | Fossil-Steam | RFC | Winter | 2388.9166 | 109 | 1 | 1 | 9271-Wet coal (not outside management control) | D1-Forced - Immediate | 100-Fossil-Steam
9271 | Wet coal (not outside management control) | External | Fuel Quality | D2 | Forced - Delayed | 2022 | Coal | CC | 100 | Fossil-Steam | RFC | Off-Peak | 135 | 4.5 | 1 | 1 | 9271-Wet coal (not outside management control) | D2-Forced - Delayed | 100-Fossil-Steam
9271 | Wet coal (not outside management control) | External | Fuel Quality | D2 | Forced - Delayed | 2022 | Coal | CC | 100 | Fossil-Steam | RFC | Off-Peak | 151.2 | 25.2 | 1 | 1 | 9271-Wet coal (not outside management control) | D2-Forced - Delayed | 100-Fossil-Steam
9271 | Wet coal (not outside management control) | External | Fuel Quality | D2 | Forced - Delayed | 2022 | Coal | CC | 100 | Fossil-Steam | RFC | Off-Peak | 164 | 16.4 | 1 | 1 | 9271-Wet coal (not outside management control) | D2-Forced - Delayed | 100-Fossil-Steam
9271 | Wet coal (not outside management control) | External | Fuel Quality | D2 | Forced - Delayed | 2022 | Coal | CC | 100 | Fossil-Steam | RFC | Off-Peak | 342.9 | 12.7 | 1 | 1 | 9271-Wet coal (not outside management control) | D2-Forced - Delayed | 100-Fossil-Steam
9271 | Wet coal (not outside management control) | External | Fuel Quality | D2 | Forced - Delayed | 2022 | Coal | CC | 100 | Fossil-Steam | RFC | Off-Peak | 438.6 | 4.3 | 1 | 1 | 9271-Wet coal (not outside management control) | D2-Forced - Delayed | 100-Fossil-Steam
9271 | Wet coal (not outside management control) | External | Fuel Quality | D2 | Forced - Delayed | 2022 | Coal | CC | 100 | Fossil-Steam | RFC | Off-Peak | 737.8 | 105.4 | 1 | 1 | 9271-Wet coal (not outside management control) | D2-Forced - Delayed | 100-Fossil-Steam
9271 | Wet coal (not outside management control) | External | Fuel Quality | D2 | Forced - Delayed | 2022 | Coal | CC | 100 | Fossil-Steam | RFC | Off-Peak | 1326.9867 | 13.9 | 1 | 1 | 9271-Wet coal (not outside management control) | D2-Forced - Delayed | 100-Fossil-Steam
9271 | Wet coal (not outside management control) | External | Fuel Quality | D2 | Forced - Delayed | 2022 | Coal | CC | 100 | Fossil-Steam | RFC | Off-Peak | 1455 | 9.7 | 1 | 1 | 9271-Wet coal (not outside management control) | D2-Forced - Delayed | 100-Fossil-Steam
9271 | Wet coal (not outside management control) | External | Fuel Quality | D2 | Forced - Delayed | 2022 | Coal | CC | 100 | Fossil-Steam | RFC | Summer | 70.8 | 11.8 | 1 | 1 | 9271-Wet coal (not outside management control) | D2-Forced - Delayed | 100-Fossil-Steam
9271 | Wet coal (not outside management control) | External | Fuel Quality | D2 | Forced - Delayed | 2022 | Coal | CC | 100 | Fossil-Steam | RFC | Summer | 115 | 5 | 1 | 1 | 9271-Wet coal (not outside management control) | D2-Forced - Delayed | 100-Fossil-Steam
9271 | Wet coal (not outside management control) | External | Fuel Quality | D2 | Forced - Delayed | 2022 | Coal | CC | 100 | Fossil-Steam | RFC | Summer | 129 | 8.6 | 1 | 1 | 9271-Wet coal (not outside management control) | D2-Forced - Delayed | 100-Fossil-Steam
9271 | Wet coal (not outside management control) | External | Fuel Quality | D2 | Forced - Delayed | 2022 | Coal | CC | 100 | Fossil-Steam | RFC | Summer | 133 | 13.3 | 1 | 1 | 9271-Wet coal (not outside management control) | D2-Forced - Delayed | 100-Fossil-Steam
9271 | Wet coal (not outside management control) | External | Fuel Quality | D2 | Forced - Delayed | 2022 | Coal | CC | 100 | Fossil-Steam | RFC | Summer | 412 | 20.6 | 1 | 1 | 9271-Wet coal (not outside management control) | D2-Forced - Delayed | 100-Fossil-Steam
9271 | Wet coal (not outside management control) | External | Fuel Quality | D2 | Forced - Delayed | 2022 | Coal | CC | 100 | Fossil-Steam | RFC | Summer | 1075.2 | 22.4 | 1 | 1 | 9271-Wet coal (not outside management control) | D2-Forced - Delayed | 100-Fossil-Steam
9271 | Wet coal (not outside management control) | External | Fuel Quality | D2 | Forced - Delayed | 2022 | Coal | CC | 100 | Fossil-Steam | RFC | Summer | 2180.4 | 15.8 | 1 | 1 | 9271-Wet coal (not outside management control) | D2-Forced - Delayed | 100-Fossil-Steam
9271 | Wet coal (not outside management control) | External | Fuel Quality | D2 | Forced - Delayed | 2022 | Coal | CC | 100 | Fossil-Steam | RFC | Summer | 2221.38 | 12.3 | 1 | 1 | 9271-Wet coal (not outside management control) | D2-Forced - Delayed | 100-Fossil-Steam
9271 | Wet coal (not outside management control) | External | Fuel Quality | D2 | Forced - Delayed | 2022 | Coal | CC | 100 | Fossil-Steam | RFC | Winter | 443.08 | 13.2 | 1 | 1 | 9271-Wet coal (not outside management control) | D2-Forced - Delayed | 100-Fossil-Steam
9271 | Wet coal (not outside management control) | External | Fuel Quality | D2 | Forced - Delayed | 2022 | Coal | CC | 100 | Fossil-Steam | RFC | Winter | 644.9483 | 12.7 | 1 | 1 | 9271-Wet coal (not outside management control) | D2-Forced - Delayed | 100-Fossil-Steam
9271 | Wet coal (not outside management control) | External | Fuel Quality | D2 | Forced - Delayed | 2022 | Coal | CC | 100 | Fossil-Steam | RFC | Winter | 808.92 | 19.26 | 1 | 1 | 9271-Wet coal (not outside management control) | D2-Forced - Delayed | 100-Fossil-Steam
9271 | Wet coal (not outside management control) | External | Fuel Quality | D2 | Forced - Delayed | 2022 | Coal | CC | 100 | Fossil-Steam | RFC | Winter | 900.27 | 14.29 | 1 | 1 | 9271-Wet coal (not outside management control) | D2-Forced - Delayed | 100-Fossil-Steam
9271 | Wet coal (not outside management control) | External | Fuel Quality | D2 | Forced - Delayed | 2022 | Coal | CC | 100 | Fossil-Steam | RFC | Winter | 4004.3666 | 26.8 | 1 | 1 | 9271-Wet coal (not outside management control) | D2-Forced - Delayed | 100-Fossil-Steam
9271 | Wet coal (not outside management control) | External | Fuel Quality | D2 | Forced - Delayed | 2022 | Coal | CC | 100 | Fossil-Steam | RFC | Winter | 5107.82 | 49.8 | 1 | 1 | 9271-Wet coal (not outside management control) | D2-Forced - Delayed | 100-Fossil-Steam
9271 | Wet coal (not outside management control) | External | Fuel Quality | D1 | Forced - Immediate | 2022 | Coal | CC | 100 | Fossil-Steam | RFC | Off-Peak | 2860 | 66 | 1 | 1 | 9271-Wet coal (not outside management control) | D1-Forced - Immediate | 100-Fossil-Steam
9271 | Wet coal (not outside management control) | External | Fuel Quality | D1 | Forced - Immediate | 2022 | Coal | CC | 100 | Fossil-Steam | RFC | Off-Peak | 3580.3666 | 37 | 1 | 1 | 9271-Wet coal (not outside management control) | D1-Forced - Immediate | 100-Fossil-Steam
9271 | Wet coal (not outside management control) | External | Fuel Quality | D1 | Forced - Immediate | 2022 | Coal | CC | 100 | Fossil-Steam | RFC | Off-Peak | 4916.8 | 42 | 1 | 1 | 9271-Wet coal (not outside management control) | D1-Forced - Immediate | 100-Fossil-Steam
9271 | Wet coal (not outside management control) | External | Fuel Quality | D1 | Forced - Immediate | 2022 | Coal | CC | 100 | Fossil-Steam | RFC | Off-Peak | 6532.25 | 87 | 1 | 1 | 9271-Wet coal (not outside management control) | D1-Forced - Immediate | 100-Fossil-Steam
9271 | Wet coal (not outside management control) | External | Fuel Quality | D1 | Forced - Immediate | 2022 | Coal | CC | 100 | Fossil-Steam | RFC | Summer | 230 | 150 | 1 | 1 | 9271-Wet coal (not outside management control) | D1-Forced - Immediate | 100-Fossil-Steam
9271 | Wet coal (not outside management control) | External | Fuel Quality | D1 | Forced - Immediate | 2022 | Coal | CC | 100 | Fossil-Steam | RFC | Summer | 1564.875 | 292.5 | 1 | 1 | 9271-Wet coal (not outside management control) | D1-Forced - Immediate | 100-Fossil-Steam
9271 | Wet coal (not outside management control) | External | Fuel Quality | D1 | Forced - Immediate | 2022 | Coal | CC | 100 | Fossil-Steam | RFC | Winter | 21.6883 | 100.1 | 1 | 1 | 9271-Wet coal (not outside management control) | D1-Forced - Immediate | 100-Fossil-Steam
9271 | Wet coal (not outside management control) | External | Fuel Quality | D1 | Forced - Immediate | 2022 | Coal | CC | 100 | Fossil-Steam | RFC | Winter | 78.9049 | 110.1 | 1 | 1 | 9271-Wet coal (not outside management control) | D1-Forced - Immediate | 100-Fossil-Steam
9271 | Wet coal (not outside management control) | External | Fuel Quality | D1 | Forced - Immediate | 2022 | Coal | CC | 100 | Fossil-Steam | RFC | Winter | 151.7 | 74 | 1 | 1 | 9271-Wet coal (not outside management control) | D1-Forced - Immediate | 100-Fossil-Steam
9271 | Wet coal (not outside management control) | External | Fuel Quality | D1 | Forced - Immediate | 2022 | Coal | CC | 100 | Fossil-Steam | RFC | Winter | 180.9666 | 89 | 1 | 1 | 9271-Wet coal (not outside management control) | D1-Forced - Immediate | 100-Fossil-Steam
9271 | Wet coal (not outside management control) | External | Fuel Quality | D1 | Forced - Immediate | 2022 | Coal | CC | 100 | Fossil-Steam | RFC | Winter | 219.9996 | 1200 | 1 | 1 | 9271-Wet coal (not outside management control) | D1-Forced - Immediate | 100-Fossil-Steam
9271 | Wet coal (not outside management control) | External | Fuel Quality | D1 | Forced - Immediate | 2022 | Coal | CC | 100 | Fossil-Steam | RFC | Winter | 302.8333 | 115 | 1 | 1 | 9271-Wet coal (not outside management control) | D1-Forced - Immediate | 100-Fossil-Steam
9271 | Wet coal (not outside management control) | External | Fuel Quality | D1 | Forced - Immediate | 2022 | Coal | CC | 100 | Fossil-Steam | RFC | Winter | 328.9999 | 84 | 1 | 1 | 9271-Wet coal (not outside management control) | D1-Forced - Immediate | 100-Fossil-Steam
9271 | Wet coal (not outside management control) | External | Fuel Quality | D1 | Forced - Immediate | 2022 | Coal | CC | 100 | Fossil-Steam | RFC | Winter | 1274 | 130 | 1 | 1 | 9271-Wet coal (not outside management control) | D1-Forced - Immediate | 100-Fossil-Steam
9271 | Wet coal (not outside management control) | External | Fuel Quality | D1 | Forced - Immediate | 2022 | Coal | CC | 100 | Fossil-Steam | RFC | Winter | 4404.4 | 84 | 1 | 1 | 9271-Wet coal (not outside management control) | D1-Forced - Immediate | 100-Fossil-Steam
9271 | Wet coal (not outside management control) | External | Fuel Quality | D1 | Forced - Immediate | 2022 | Coal | CC | 100 | Fossil-Steam | RFC | Winter | 5133.7999 | 84 | 1 | 1 | 9271-Wet coal (not outside management control) | D1-Forced - Immediate | 100-Fossil-Steam
9271 | Wet coal (not outside management control) | External | Fuel Quality | D2 | Forced - Delayed | 2022 | Coal | CC | 100 | Fossil-Steam | RFC | Off-Peak | 40.3467 | 13.6 | 1 | 1 | 9271-Wet coal (not outside management control) | D2-Forced - Delayed | 100-Fossil-Steam
9271 | Wet coal (not outside management control) | External | Fuel Quality | D2 | Forced - Delayed | 2022 | Coal | CC | 100 | Fossil-Steam | RFC | Off-Peak | 57.5 | 2.3 | 1 | 1 | 9271-Wet coal (not outside management control) | D2-Forced - Delayed | 100-Fossil-Steam
9271 | Wet coal (not outside management control) | External | Fuel Quality | D2 | Forced - Delayed | 2022 | Coal | CC | 100 | Fossil-Steam | RFC | Off-Peak | 645.3167 | 15.5 | 1 | 1 | 9271-Wet coal (not outside management control) | D2-Forced - Delayed | 100-Fossil-Steam
9271 | Wet coal (not outside management control) | External | Fuel Quality | D2 | Forced - Delayed | 2022 | Coal | CC | 100 | Fossil-Steam | RFC | Off-Peak | 1247.1567 | 13.7 | 1 | 1 | 9271-Wet coal (not outside management control) | D2-Forced - Delayed | 100-Fossil-Steam
9271 | Wet coal (not outside management control) | External | Fuel Quality | D2 | Forced - Delayed | 2022 | Coal | CC | 100 | Fossil-Steam | RFC | Summer | 520.7 | 12.7 | 1 | 1 | 9271-Wet coal (not outside management control) | D2-Forced - Delayed | 100-Fossil-Steam
9271 | Wet coal (not outside management control) | External | Fuel Quality | D2 | Forced - Delayed | 2022 | Coal | CC | 100 | Fossil-Steam | RFC | Summer | 1247.41 | 23.7 | 1 | 1 | 9271-Wet coal (not outside management control) | D2-Forced - Delayed | 100-Fossil-Steam
9271 | Wet coal (not outside management control) | External | Fuel Quality | D2 | Forced - Delayed | 2022 | Coal | CC | 100 | Fossil-Steam | RFC | Summer | 1319.5516 | 37.9 | 1 | 1 | 9271-Wet coal (not outside management control) | D2-Forced - Delayed | 100-Fossil-Steam
9271 | Wet coal (not outside management control) | External | Fuel Quality | D2 | Forced - Delayed | 2022 | Coal | CC | 100 | Fossil-Steam | RFC | Summer | 1548.4 | 19.6 | 1 | 1 | 9271-Wet coal (not outside management control) | D2-Forced - Delayed | 100-Fossil-Steam
9271 | Wet coal (not outside management control) | External | Fuel Quality | D2 | Forced - Delayed | 2022 | Coal | CC | 100 | Fossil-Steam | RFC | Summer | 2402 | 30 | 1 | 1 | 9271-Wet coal (not outside management control) | D2-Forced - Delayed | 100-Fossil-Steam
9271 | Wet coal (not outside management control) | External | Fuel Quality | D2 | Forced - Delayed | 2022 | Coal | CC | 100 | Fossil-Steam | RFC | Winter | 63 | 4.5 | 1 | 1 | 9271-Wet coal (not outside management control) | D2-Forced - Delayed | 100-Fossil-Steam
9271 | Wet coal (not outside management control) | External | Fuel Quality | D2 | Forced - Delayed | 2022 | Coal | CC | 100 | Fossil-Steam | RFC | Winter | 65 | 5 | 1 | 1 | 9271-Wet coal (not outside management control) | D2-Forced - Delayed | 100-Fossil-Steam
9271 | Wet coal (not outside management control) | External | Fuel Quality | D2 | Forced - Delayed | 2022 | Coal | CC | 100 | Fossil-Steam | RFC | Winter | 99.97 | 7.69 | 1 | 1 | 9271-Wet coal (not outside management control) | D2-Forced - Delayed | 100-Fossil-Steam
9271 | Wet coal (not outside management control) | External | Fuel Quality | D2 | Forced - Delayed | 2022 | Coal | CC | 100 | Fossil-Steam | RFC | Winter | 282.2 | 8.3 | 1 | 1 | 9271-Wet coal (not outside management control) | D2-Forced - Delayed | 100-Fossil-Steam
9271 | Wet coal (not outside management control) | External | Fuel Quality | D2 | Forced - Delayed | 2022 | Coal | CC | 100 | Fossil-Steam | RFC | Winter | 632 | 15.8 | 1 | 1 | 9271-Wet coal (not outside management control) | D2-Forced - Delayed | 100-Fossil-Steam
9271 | Wet coal (not outside management control) | External | Fuel Quality | D2 | Forced - Delayed | 2022 | Coal | CC | 100 | Fossil-Steam | RFC | Winter | 1185.8 | 24.2 | 1 | 1 | 9271-Wet coal (not outside management control) | D2-Forced - Delayed | 100-Fossil-Steam
9271 | Wet coal (not outside management control) | External | Fuel Quality | D2 | Forced - Delayed | 2022 | Coal | CC | 100 | Fossil-Steam | RFC | Winter | 1600.8033 | 15.8 | 1 | 1 | 9271-Wet coal (not outside management control) | D2-Forced - Delayed | 100-Fossil-Steam
9271 | Wet coal (not outside management control) | External | Fuel Quality | D3 | Forced - Postponed | 2022 | Coal | CC | 100 | Fossil-Steam | RFC | Winter | 1638 | 130 | 1 | 1 | 9271-Wet coal (not outside management control) | D3-Forced - Postponed | 100-Fossil-Steam
9271 | Wet coal (not outside management control) | External | Fuel Quality | D3 | Forced - Postponed | 2022 | Coal | CC | 100 | Fossil-Steam | RFC | Winter | 12800 | 320 | 1 | 1 | 9271-Wet coal (not outside management control) | D3-Forced - Postponed | 100-Fossil-Steam
9271 | Wet coal (not outside management control) | External | Fuel Quality | D1 | Forced - Immediate | 2022 | Coal | CC | 100 | Fossil-Steam | RFC | Off-Peak | 4.6666 | 70 | 1 | 1 | 9271-Wet coal (not outside management control) | D1-Forced - Immediate | 100-Fossil-Steam
9271 | Wet coal (not outside management control) | External | Fuel Quality | D1 | Forced - Immediate | 2022 | Coal | CC | 100 | Fossil-Steam | RFC | Off-Peak | 49.8333 | 26 | 1 | 1 | 9271-Wet coal (not outside management control) | D1-Forced - Immediate | 100-Fossil-Steam
9271 | Wet coal (not outside management control) | External | Fuel Quality | D1 | Forced - Immediate | 2022 | Coal | CC | 100 | Fossil-Steam | RFC | Off-Peak | 152 | 96 | 1 | 1 | 9271-Wet coal (not outside management control) | D1-Forced - Immediate | 100-Fossil-Steam
9271 | Wet coal (not outside management control) | External | Fuel Quality | D1 | Forced - Immediate | 2022 | Coal | CC | 100 | Fossil-Steam | RFC | Off-Peak | 160 | 200 | 1 | 1 | 9271-Wet coal (not outside management control) | D1-Forced - Immediate | 100-Fossil-Steam
9271 | Wet coal (not outside management control) | External | Fuel Quality | D1 | Forced - Immediate | 2022 | Coal | CC | 100 | Fossil-Steam | RFC | Off-Peak | 245.1166 | 77 | 1 | 1 | 9271-Wet coal (not outside management control) | D1-Forced - Immediate | 100-Fossil-Steam
9271 | Wet coal (not outside management control) | External | Fuel Quality | D1 | Forced - Immediate | 2022 | Coal | CC | 100 | Fossil-Steam | RFC | Off-Peak | 269.8666 | 92 | 1 | 1 | 9271-Wet coal (not outside management control) | D1-Forced - Immediate | 100-Fossil-Steam
9271 | Wet coal (not outside management control) | External | Fuel Quality | D1 | Forced - Immediate | 2022 | Coal | CC | 100 | Fossil-Steam | RFC | Off-Peak | 536.6666 | 200 | 1 | 1 | 9271-Wet coal (not outside management control) | D1-Forced - Immediate | 100-Fossil-Steam
9271 | Wet coal (not outside management control) | External | Fuel Quality | D1 | Forced - Immediate | 2022 | Coal | CC | 100 | Fossil-Steam | RFC | Off-Peak | 541.35 | 81 | 1 | 1 | 9271-Wet coal (not outside management control) | D1-Forced - Immediate | 100-Fossil-Steam
9271 | Wet coal (not outside management control) | External | Fuel Quality | D1 | Forced - Immediate | 2022 | Coal | CC | 100 | Fossil-Steam | RFC | Off-Peak | 970 | 97 | 1 | 1 | 9271-Wet coal (not outside management control) | D1-Forced - Immediate | 100-Fossil-Steam
9271 | Wet coal (not outside management control) | External | Fuel Quality | D1 | Forced - Immediate | 2022 | Coal | CC | 100 | Fossil-Steam | RFC | Off-Peak | 1023 | 62 | 1 | 1 | 9271-Wet coal (not outside management control) | D1-Forced - Immediate | 100-Fossil-Steam
9271 | Wet coal (not outside management control) | External | Fuel Quality | D1 | Forced - Immediate | 2022 | Coal | CC | 100 | Fossil-Steam | RFC | Off-Peak | 1356.4833 | 77 | 1 | 1 | 9271-Wet coal (not outside management control) | D1-Forced - Immediate | 100-Fossil-Steam
9271 | Wet coal (not outside management control) | External | Fuel Quality | D1 | Forced - Immediate | 2022 | Coal | CC | 100 | Fossil-Steam | RFC | Off-Peak | 1571.7333 | 32 | 1 | 1 | 9271-Wet coal (not outside management control) | D1-Forced - Immediate | 100-Fossil-Steam
9271 | Wet coal (not outside management control) | External | Fuel Quality | D1 | Forced - Immediate | 2022 | Coal | CC | 100 | Fossil-Steam | RFC | Off-Peak | 4285.1333 | 38 | 1 | 1 | 9271-Wet coal (not outside management control) | D1-Forced - Immediate | 100-Fossil-Steam
9271 | Wet coal (not outside management control) | External | Fuel Quality | D1 | Forced - Immediate | 2022 | Coal | CC | 100 | Fossil-Steam | RFC | Off-Peak | 10004 | 82 | 1 | 1 | 9271-Wet coal (not outside management control) | D1-Forced - Immediate | 100-Fossil-Steam
9271 | Wet coal (not outside management control) | External | Fuel Quality | D1 | Forced - Immediate | 2022 | Coal | CC | 100 | Fossil-Steam | RFC | Summer | 75.1333 | 39.2 | 1 | 1 | 9271-Wet coal (not outside management control) | D1-Forced - Immediate | 100-Fossil-Steam
9271 | Wet coal (not outside management control) | External | Fuel Quality | D1 | Forced - Immediate | 2022 | Coal | CC | 100 | Fossil-Steam | SERC | Summer | 80 | 20 | 1 | 1 | 9271-Wet coal (not outside management control) | D1-Forced - Immediate | 100-Fossil-Steam
9271 | Wet coal (not outside management control) | External | Fuel Quality | D1 | Forced - Immediate | 2022 | Coal | CC | 100 | Fossil-Steam | RFC | Summer | 309.27 | 33.8 | 1 | 1 | 9271-Wet coal (not outside management control) | D1-Forced - Immediate | 100-Fossil-Steam
9271 | Wet coal (not outside management control) | External | Fuel Quality | D1 | Forced - Immediate | 2022 | Coal | CC | 100 | Fossil-Steam | RFC | Summer | 686.6664 | 400 | 1 | 1 | 9271-Wet coal (not outside management control) | D1-Forced - Immediate | 100-Fossil-Steam
9271 | Wet coal (not outside management control) | External | Fuel Quality | D1 | Forced - Immediate | 2022 | Coal | CC | 100 | Fossil-Steam | RFC | Summer | 1175 | 188 | 1 | 1 | 9271-Wet coal (not outside management control) | D1-Forced - Immediate | 100-Fossil-Steam
9271 | Wet coal (not outside management control) | External | Fuel Quality | D1 | Forced - Immediate | 2022 | Coal | CC | 100 | Fossil-Steam | RFC | Summer | 1270.4 | 32 | 1 | 1 | 9271-Wet coal (not outside management control) | D1-Forced - Immediate | 100-Fossil-Steam
9271 | Wet coal (not outside management control) | External | Fuel Quality | D1 | Forced - Immediate | 2022 | Coal | CC | 100 | Fossil-Steam | RFC | Summer | 4665.5 | 31 | 1 | 1 | 9271-Wet coal (not outside management control) | D1-Forced - Immediate | 100-Fossil-Steam
9271 | Wet coal (not outside management control) | External | Fuel Quality | D1 | Forced - Immediate | 2022 | Coal | CC | 100 | Fossil-Steam | RFC | Winter | 22.2 | 37 | 1 | 1 | 9271-Wet coal (not outside management control) | D1-Forced - Immediate | 100-Fossil-Steam
9271 | Wet coal (not outside management control) | External | Fuel Quality | D1 | Forced - Immediate | 2022 | Coal | CC | 100 | Fossil-Steam | RFC | Winter | 60 | 100 | 1 | 1 | 9271-Wet coal (not outside management control) | D1-Forced - Immediate | 100-Fossil-Steam
9271 | Wet coal (not outside management control) | External | Fuel Quality | D1 | Forced - Immediate | 2022 | Coal | CC | 100 | Fossil-Steam | RFC | Winter | 81.2855 | 95.63 | 1 | 1 | 9271-Wet coal (not outside management control) | D1-Forced - Immediate | 100-Fossil-Steam
9271 | Wet coal (not outside management control) | External | Fuel Quality | D1 | Forced - Immediate | 2022 | Coal | CC | 100 | Fossil-Steam | RFC | Winter | 818.3333 | 100 | 1 | 1 | 9271-Wet coal (not outside management control) | D1-Forced - Immediate | 100-Fossil-Steam
9271 | Wet coal (not outside management control) | External | Fuel Quality | D1 | Forced - Immediate | 2022 | Coal | CC | 100 | Fossil-Steam | RFC | Winter | 1178.1633 | 61.9 | 1 | 1 | 9271-Wet coal (not outside management control) | D1-Forced - Immediate | 100-Fossil-Steam
9271 | Wet coal (not outside management control) | External | Fuel Quality | D1 | Forced - Immediate | 2022 | Coal | CC | 100 | Fossil-Steam | RFC | Winter | 1328 | 160 | 1 | 1 | 9271-Wet coal (not outside management control) | D1-Forced - Immediate | 100-Fossil-Steam
9271 | Wet coal (not outside management control) | External | Fuel Quality | D1 | Forced - Immediate | 2022 | Coal | CC | 100 | Fossil-Steam | RFC | Winter | 1554 | 120 | 1 | 1 | 9271-Wet coal (not outside management control) | D1-Forced - Immediate | 100-Fossil-Steam
9271 | Wet coal (not outside management control) | External | Fuel Quality | D1 | Forced - Immediate | 2022 | Coal | CC | 100 | Fossil-Steam | MRO | Winter | 3644.6367 | 15.1 | 1 | 1 | 9271-Wet coal (not outside management control) | D1-Forced - Immediate | 100-Fossil-Steam
9271 | Wet coal (not outside management control) | External | Fuel Quality | D2 | Forced - Delayed | 2022 | Coal | CC | 100 | Fossil-Steam | RFC | Off-Peak | 71.25 | 15 | 1 | 1 | 9271-Wet coal (not outside management control) | D2-Forced - Delayed | 100-Fossil-Steam
9271 | Wet coal (not outside management control) | External | Fuel Quality | D2 | Forced - Delayed | 2022 | Coal | CC | 100 | Fossil-Steam | RFC | Off-Peak | 118.8 | 4.4 | 1 | 1 | 9271-Wet coal (not outside management control) | D2-Forced - Delayed | 100-Fossil-Steam
9271 | Wet coal (not outside management control) | External | Fuel Quality | D2 | Forced - Delayed | 2022 | Coal | CC | 100 | Fossil-Steam | RFC | Off-Peak | 132 | 3 | 1 | 1 | 9271-Wet coal (not outside management control) | D2-Forced - Delayed | 100-Fossil-Steam
9271 | Wet coal (not outside management control) | External | Fuel Quality | D2 | Forced - Delayed | 2022 | Coal | CC | 100 | Fossil-Steam | RFC | Off-Peak | 140.4 | 5.4 | 1 | 1 | 9271-Wet coal (not outside management control) | D2-Forced - Delayed | 100-Fossil-Steam
9271 | Wet coal (not outside management control) | External | Fuel Quality | D2 | Forced - Delayed | 2022 | Coal | CC | 100 | Fossil-Steam | RFC | Off-Peak | 336 | 21 | 1 | 1 | 9271-Wet coal (not outside management control) | D2-Forced - Delayed | 100-Fossil-Steam
9271 | Wet coal (not outside management control) | External | Fuel Quality | D2 | Forced - Delayed | 2022 | Coal | CC | 100 | Fossil-Steam | RFC | Off-Peak | 1107.4 | 9.8 | 1 | 1 | 9271-Wet coal (not outside management control) | D2-Forced - Delayed | 100-Fossil-Steam
9271 | Wet coal (not outside management control) | External | Fuel Quality | D2 | Forced - Delayed | 2022 | Coal | CC | 100 | Fossil-Steam | RFC | Summer | 64.4 | 4.6 | 1 | 1 | 9271-Wet coal (not outside management control) | D2-Forced - Delayed | 100-Fossil-Steam
9271 | Wet coal (not outside management control) | External | Fuel Quality | D2 | Forced - Delayed | 2022 | Coal | CC | 100 | Fossil-Steam | RFC | Summer | 138 | 6.9 | 1 | 1 | 9271-Wet coal (not outside management control) | D2-Forced - Delayed | 100-Fossil-Steam
9271 | Wet coal (not outside management control) | External | Fuel Quality | D2 | Forced - Delayed | 2022 | Coal | CC | 100 | Fossil-Steam | RFC | Summer | 516.6 | 12.3 | 1 | 1 | 9271-Wet coal (not outside management control) | D2-Forced - Delayed | 100-Fossil-Steam
9271 | Wet coal (not outside management control) | External | Fuel Quality | D2 | Forced - Delayed | 2022 | Coal | CC | 100 | Fossil-Steam | RFC | Summer | 1245 | 24.9 | 1 | 1 | 9271-Wet coal (not outside management control) | D2-Forced - Delayed | 100-Fossil-Steam
9271 | Wet coal (not outside management control) | External | Fuel Quality | D2 | Forced - Delayed | 2022 | Coal | CC | 100 | Fossil-Steam | RFC | Summer | 2633.4 | 23.1 | 1 | 1 | 9271-Wet coal (not outside management control) | D2-Forced - Delayed | 100-Fossil-Steam
9271 | Wet coal (not outside management control) | External | Fuel Quality | D2 | Forced - Delayed | 2022 | Coal | CC | 100 | Fossil-Steam | RFC | Summer | 4625.2617 | 25.3 | 1 | 1 | 9271-Wet coal (not outside management control) | D2-Forced - Delayed | 100-Fossil-Steam
9271 | Wet coal (not outside management control) | External | Fuel Quality | D2 | Forced - Delayed | 2022 | Coal | CC | 100 | Fossil-Steam | RFC | Winter | 76 | 4 | 1 | 1 | 9271-Wet coal (not outside management control) | D2-Forced - Delayed | 100-Fossil-Steam
9271 | Wet coal (not outside management control) | External | Fuel Quality | D2 | Forced - Delayed | 2022 | Coal | CC | 100 | Fossil-Steam | RFC | Winter | 190.03 | 6.13 | 1 | 1 | 9271-Wet coal (not outside management control) | D2-Forced - Delayed | 100-Fossil-Steam
9271 | Wet coal (not outside management control) | External | Fuel Quality | D2 | Forced - Delayed | 2022 | Coal | CC | 100 | Fossil-Steam | RFC | Winter | 240 | 15 | 1 | 1 | 9271-Wet coal (not outside management control) | D2-Forced - Delayed | 100-Fossil-Steam
9271 | Wet coal (not outside management control) | External | Fuel Quality | D2 | Forced - Delayed | 2022 | Coal | CC | 100 | Fossil-Steam | RFC | Winter | 8532 | 54 | 1 | 1 | 9271-Wet coal (not outside management control) | D2-Forced - Delayed | 100-Fossil-Steam
9271 | Wet coal (not outside management control) | External | Fuel Quality | U1 | Forced - Immediate | 2022 | Coal | CC | 100 | Fossil-Steam | RFC | Off-Peak | 7680 | 800 | 1 | 1 | 9271-Wet coal (not outside management control) | U1-Forced - Immediate | 100-Fossil-Steam
9271 | Wet coal (not outside management control) | External | Fuel Quality | D1 | Forced - Immediate | 2022 | Coal | CC | 100 | Fossil-Steam | RFC | Off-Peak | 43.1666 | 37 | 1 | 1 | 9271-Wet coal (not outside management control) | D1-Forced - Immediate | 100-Fossil-Steam
9271 | Wet coal (not outside management control) | External | Fuel Quality | D1 | Forced - Immediate | 2022 | Coal | CC | 100 | Fossil-Steam | RFC | Off-Peak | 46.6666 | 200 | 1 | 1 | 9271-Wet coal (not outside management control) | D1-Forced - Immediate | 100-Fossil-Steam
9271 | Wet coal (not outside management control) | External | Fuel Quality | D1 | Forced - Immediate | 2022 | Coal | CC | 100 | Fossil-Steam | RFC | Off-Peak | 130 | 52 | 1 | 1 | 9271-Wet coal (not outside management control) | D1-Forced - Immediate | 100-Fossil-Steam
9271 | Wet coal (not outside management control) | External | Fuel Quality | D1 | Forced - Immediate | 2022 | Coal | CC | 100 | Fossil-Steam | RFC | Off-Peak | 240 | 400 | 1 | 1 | 9271-Wet coal (not outside management control) | D1-Forced - Immediate | 100-Fossil-Steam
9271 | Wet coal (not outside management control) | External | Fuel Quality | D1 | Forced - Immediate | 2022 | Coal | CC | 100 | Fossil-Steam | RFC | Off-Peak | 275 | 150 | 1 | 1 | 9271-Wet coal (not outside management control) | D1-Forced - Immediate | 100-Fossil-Steam
9271 | Wet coal (not outside management control) | External | Fuel Quality | D1 | Forced - Immediate | 2022 | Coal | CC | 100 | Fossil-Steam | RFC | Off-Peak | 469.9998 | 300 | 1 | 1 | 9271-Wet coal (not outside management control) | D1-Forced - Immediate | 100-Fossil-Steam
9271 | Wet coal (not outside management control) | External | Fuel Quality | D1 | Forced - Immediate | 2022 | Coal | CC | 100 | Fossil-Steam | RFC | Off-Peak | 574 | 82 | 1 | 1 | 9271-Wet coal (not outside management control) | D1-Forced - Immediate | 100-Fossil-Steam
9271 | Wet coal (not outside management control) | External | Fuel Quality | D1 | Forced - Immediate | 2022 | Coal | CC | 100 | Fossil-Steam | RFC | Off-Peak | 784.4666 | 82 | 1 | 1 | 9271-Wet coal (not outside management control) | D1-Forced - Immediate | 100-Fossil-Steam
9271 | Wet coal (not outside management control) | External | Fuel Quality | D1 | Forced - Immediate | 2022 | Coal | CC | 100 | Fossil-Steam | RFC | Off-Peak | 883.5 | 57 | 1 | 1 | 9271-Wet coal (not outside management control) | D1-Forced - Immediate | 100-Fossil-Steam
9271 | Wet coal (not outside management control) | External | Fuel Quality | D1 | Forced - Immediate | 2022 | Coal | CC | 100 | Fossil-Steam | RFC | Off-Peak | 1016 | 127 | 1 | 1 | 9271-Wet coal (not outside management control) | D1-Forced - Immediate | 100-Fossil-Steam
9271 | Wet coal (not outside management control) | External | Fuel Quality | D1 | Forced - Immediate | 2022 | Coal | CC | 100 | Fossil-Steam | RFC | Off-Peak | 1366.75 | 77 | 1 | 1 | 9271-Wet coal (not outside management control) | D1-Forced - Immediate | 100-Fossil-Steam
9271 | Wet coal (not outside management control) | External | Fuel Quality | D1 | Forced - Immediate | 2022 | Coal | CC | 100 | Fossil-Steam | RFC | Off-Peak | 2379.7667 | 47 | 1 | 1 | 9271-Wet coal (not outside management control) | D1-Forced - Immediate | 100-Fossil-Steam
9271 | Wet coal (not outside management control) | External | Fuel Quality | D1 | Forced - Immediate | 2022 | Coal | CC | 100 | Fossil-Steam | RFC | Off-Peak | 2697 | 87 | 2 | 2 | 9271-Wet coal (not outside management control) | D1-Forced - Immediate | 100-Fossil-Steam
9271 | Wet coal (not outside management control) | External | Fuel Quality | D1 | Forced - Immediate | 2022 | Coal | CC | 100 | Fossil-Steam | RFC | Summer | 130.5 | 90 | 1 | 1 | 9271-Wet coal (not outside management control) | D1-Forced - Immediate | 100-Fossil-Steam
9271 | Wet coal (not outside management control) | External | Fuel Quality | D1 | Forced - Immediate | 2022 | Coal | CC | 100 | Fossil-Steam | RFC | Summer | 140 | 150 | 1 | 1 | 9271-Wet coal (not outside management control) | D1-Forced - Immediate | 100-Fossil-Steam
9271 | Wet coal (not outside management control) | External | Fuel Quality | D1 | Forced - Immediate | 2022 | Coal | CC | 100 | Fossil-Steam | RFC | Winter | 35 | 70 | 1 | 1 | 9271-Wet coal (not outside management control) | D1-Forced - Immediate | 100-Fossil-Steam
9271 | Wet coal (not outside management control) | External | Fuel Quality | D1 | Forced - Immediate | 2022 | Coal | CC | 100 | Fossil-Steam | RFC | Winter | 12634.8104 | 183.69 | 1 | 1 | 9271-Wet coal (not outside management control) | D1-Forced - Immediate | 100-Fossil-Steam
9271 | Wet coal (not outside management control) | External | Fuel Quality | D1 | Forced - Immediate | 2022 | Coal | CC | 100 | Fossil-Steam | RFC | Winter | 13105.25 | 89 | 1 | 1 | 9271-Wet coal (not outside management control) | D1-Forced - Immediate | 100-Fossil-Steam
9271 | Wet coal (not outside management control) | External | Fuel Quality | D2 | Forced - Delayed | 2022 | Coal | CC | 100 | Fossil-Steam | RFC | Off-Peak | 20.6 | 10.3 | 1 | 1 | 9271-Wet coal (not outside management control) | D2-Forced - Delayed | 100-Fossil-Steam
9271 | Wet coal (not outside management control) | External | Fuel Quality | D2 | Forced - Delayed | 2022 | Coal | CC | 100 | Fossil-Steam | RFC | Off-Peak | 84 | 8.4 | 1 | 1 | 9271-Wet coal (not outside management control) | D2-Forced - Delayed | 100-Fossil-Steam
9271 | Wet coal (not outside management control) | External | Fuel Quality | D2 | Forced - Delayed | 2022 | Coal | CC | 100 | Fossil-Steam | RFC | Off-Peak | 166.4 | 6.4 | 1 | 1 | 9271-Wet coal (not outside management control) | D2-Forced - Delayed | 100-Fossil-Steam
9271 | Wet coal (not outside management control) | External | Fuel Quality | D2 | Forced - Delayed | 2022 | Coal | CC | 100 | Fossil-Steam | RFC | Off-Peak | 193.2 | 8.4 | 1 | 1 | 9271-Wet coal (not outside management control) | D2-Forced - Delayed | 100-Fossil-Steam
9271 | Wet coal (not outside management control) | External | Fuel Quality | D2 | Forced - Delayed | 2022 | Coal | CC | 100 | Fossil-Steam | RFC | Off-Peak | 257.2267 | 18.2 | 1 | 1 | 9271-Wet coal (not outside management control) | D2-Forced - Delayed | 100-Fossil-Steam
9271 | Wet coal (not outside management control) | External | Fuel Quality | D2 | Forced - Delayed | 2022 | Coal | CC | 100 | Fossil-Steam | RFC | Summer | 200 | 12.5 | 1 | 1 | 9271-Wet coal (not outside management control) | D2-Forced - Delayed | 100-Fossil-Steam
9271 | Wet coal (not outside management control) | External | Fuel Quality | D2 | Forced - Delayed | 2022 | Coal | CC | 100 | Fossil-Steam | RFC | Summer | 1833.96 | 26.1 | 1 | 1 | 9271-Wet coal (not outside management control) | D2-Forced - Delayed | 100-Fossil-Steam
9271 | Wet coal (not outside management control) | External | Fuel Quality | D2 | Forced - Delayed | 2022 | Coal | CC | 100 | Fossil-Steam | RFC | Summer | 3425.4 | 19.8 | 1 | 1 | 9271-Wet coal (not outside management control) | D2-Forced - Delayed | 100-Fossil-Steam
9271 | Wet coal (not outside management control) | External | Fuel Quality | D2 | Forced - Delayed | 2022 | Coal | CC | 100 | Fossil-Steam | RFC | Winter | 428.8 | 13.4 | 1 | 1 | 9271-Wet coal (not outside management control) | D2-Forced - Delayed | 100-Fossil-Steam
9271 | Wet coal (not outside management control) | External | Fuel Quality | D2 | Forced - Delayed | 2022 | Coal | CC | 100 | Fossil-Steam | RFC | Winter | 536 | 13.4 | 1 | 1 | 9271-Wet coal (not outside management control) | D2-Forced - Delayed | 100-Fossil-Steam
9271 | Wet coal (not outside management control) | External | Fuel Quality | D2 | Forced - Delayed | 2022 | Coal | CC | 100 | Fossil-Steam | RFC | Winter | 671.6 | 29.2 | 1 | 1 | 9271-Wet coal (not outside management control) | D2-Forced - Delayed | 100-Fossil-Steam
9271 | Wet coal (not outside management control) | External | Fuel Quality | D2 | Forced - Delayed | 2022 | Coal | CC | 100 | Fossil-Steam | RFC | Winter | 3358.8333 | 17.5 | 1 | 1 | 9271-Wet coal (not outside management control) | D2-Forced - Delayed | 100-Fossil-Steam
9271 | Wet coal (not outside management control) | External | Fuel Quality | D2 | Forced - Delayed | 2022 | Coal | CC | 100 | Fossil-Steam | RFC | Winter | 9226.3 | 25.7 | 1 | 1 | 9271-Wet coal (not outside management control) | D2-Forced - Delayed | 100-Fossil-Steam
9271 | Wet coal (not outside management control) | External | Fuel Quality | D1 | Forced - Immediate | 2022 | Coal | CC | 100 | Fossil-Steam | RFC | Off-Peak | 24.2666 | 52 | 1 | 1 | 9271-Wet coal (not outside management control) | D1-Forced - Immediate | 100-Fossil-Steam
9271 | Wet coal (not outside management control) | External | Fuel Quality | D1 | Forced - Immediate | 2022 | Coal | CC | 100 | Fossil-Steam | RFC | Off-Peak | 55.3 | 42 | 1 | 1 | 9271-Wet coal (not outside management control) | D1-Forced - Immediate | 100-Fossil-Steam
9271 | Wet coal (not outside management control) | External | Fuel Quality | D1 | Forced - Immediate | 2022 | Coal | CC | 100 | Fossil-Steam | RFC | Off-Peak | 99.1666 | 175 | 1 | 1 | 9271-Wet coal (not outside management control) | D1-Forced - Immediate | 100-Fossil-Steam
9271 | Wet coal (not outside management control) | External | Fuel Quality | D1 | Forced - Immediate | 2022 | Coal | CC | 100 | Fossil-Steam | RFC | Off-Peak | 182.7 | 42 | 1 | 1 | 9271-Wet coal (not outside management control) | D1-Forced - Immediate | 100-Fossil-Steam
9271 | Wet coal (not outside management control) | External | Fuel Quality | D1 | Forced - Immediate | 2022 | Coal | CC | 100 | Fossil-Steam | RFC | Off-Peak | 242.6666 | 56 | 1 | 1 | 9271-Wet coal (not outside management control) | D1-Forced - Immediate | 100-Fossil-Steam
9271 | Wet coal (not outside management control) | External | Fuel Quality | D1 | Forced - Immediate | 2022 | Coal | CC | 100 | Fossil-Steam | RFC | Off-Peak | 327.75 | 57 | 1 | 1 | 9271-Wet coal (not outside management control) | D1-Forced - Immediate | 100-Fossil-Steam
9271 | Wet coal (not outside management control) | External | Fuel Quality | D1 | Forced - Immediate | 2022 | Coal | CC | 100 | Fossil-Steam | RFC | Off-Peak | 822.8833 | 97 | 1 | 1 | 9271-Wet coal (not outside management control) | D1-Forced - Immediate | 100-Fossil-Steam
9271 | Wet coal (not outside management control) | External | Fuel Quality | D1 | Forced - Immediate | 2022 | Coal | CC | 100 | Fossil-Steam | RFC | Off-Peak | 1524.9 | 102 | 1 | 1 | 9271-Wet coal (not outside management control) | D1-Forced - Immediate | 100-Fossil-Steam
9271 | Wet coal (not outside management control) | External | Fuel Quality | D1 | Forced - Immediate | 2022 | Coal | CC | 100 | Fossil-Steam | RFC | Off-Peak | 2751.9999 | 96 | 1 | 1 | 9271-Wet coal (not outside management control) | D1-Forced - Immediate | 100-Fossil-Steam
9271 | Wet coal (not outside management control) | External | Fuel Quality | D1 | Forced - Immediate | 2022 | Coal | CC | 100 | Fossil-Steam | RFC | Off-Peak | 7566.0999 | 87 | 1 | 1 | 9271-Wet coal (not outside management control) | D1-Forced - Immediate | 100-Fossil-Steam
9271 | Wet coal (not outside management control) | External | Fuel Quality | D1 | Forced - Immediate | 2022 | Coal | CC | 100 | Fossil-Steam | RFC | Summer | 19 | 30 | 1 | 1 | 9271-Wet coal (not outside management control) | D1-Forced - Immediate | 100-Fossil-Steam
9271 | Wet coal (not outside management control) | External | Fuel Quality | D1 | Forced - Immediate | 2022 | Coal | CC | 100 | Fossil-Steam | RFC | Summer | 841.375 | 317.5 | 1 | 1 | 9271-Wet coal (not outside management control) | D1-Forced - Immediate | 100-Fossil-Steam
9271 | Wet coal (not outside management control) | External | Fuel Quality | D1 | Forced - Immediate | 2022 | Coal | CC | 100 | Fossil-Steam | RFC | Summer | 968.75 | 155 | 1 | 1 | 9271-Wet coal (not outside management control) | D1-Forced - Immediate | 100-Fossil-Steam
9271 | Wet coal (not outside management control) | External | Fuel Quality | D1 | Forced - Immediate | 2022 | Coal | CC | 100 | Fossil-Steam | MRO | Summer | 2501 | 8.2 | 1 | 1 | 9271-Wet coal (not outside management control) | D1-Forced - Immediate | 100-Fossil-Steam
9271 | Wet coal (not outside management control) | External | Fuel Quality | D1 | Forced - Immediate | 2022 | Coal | CC | 100 | Fossil-Steam | RFC | Winter | 25.8332 | 155 | 1 | 1 | 9271-Wet coal (not outside management control) | D1-Forced - Immediate | 100-Fossil-Steam
9271 | Wet coal (not outside management control) | External | Fuel Quality | D1 | Forced - Immediate | 2022 | Coal | CC | 100 | Fossil-Steam | RFC | Winter | 115 | 69 | 1 | 1 | 9271-Wet coal (not outside management control) | D1-Forced - Immediate | 100-Fossil-Steam
9271 | Wet coal (not outside management control) | External | Fuel Quality | D1 | Forced - Immediate | 2022 | Coal | CC | 100 | Fossil-Steam | RFC | Winter | 331.5066 | 105.8 | 1 | 1 | 9271-Wet coal (not outside management control) | D1-Forced - Immediate | 100-Fossil-Steam
9271 | Wet coal (not outside management control) | External | Fuel Quality | D1 | Forced - Immediate | 2022 | Coal | CC | 100 | Fossil-Steam | RFC | Winter | 348 | 174 | 1 | 1 | 9271-Wet coal (not outside management control) | D1-Forced - Immediate | 100-Fossil-Steam
9271 | Wet coal (not outside management control) | External | Fuel Quality | D1 | Forced - Immediate | 2022 | Coal | CC | 100 | Fossil-Steam | RFC | Winter | 1386 | 315 | 1 | 1 | 9271-Wet coal (not outside management control) | D1-Forced - Immediate | 100-Fossil-Steam
9271 | Wet coal (not outside management control) | External | Fuel Quality | D1 | Forced - Immediate | 2022 | Coal | CC | 100 | Fossil-Steam | RFC | Winter | 1587.5 | 254 | 1 | 1 | 9271-Wet coal (not outside management control) | D1-Forced - Immediate | 100-Fossil-Steam
9271 | Wet coal (not outside management control) | External | Fuel Quality | D1 | Forced - Immediate | 2022 | Coal | CC | 100 | Fossil-Steam | RFC | Winter | 9454.1665 | 250 | 1 | 1 | 9271-Wet coal (not outside management control) | D1-Forced - Immediate | 100-Fossil-Steam
9271 | Wet coal (not outside management control) | External | Fuel Quality | D2 | Forced - Delayed | 2022 | Coal | CC | 100 | Fossil-Steam | RFC | Off-Peak | 88 | 4 | 1 | 1 | 9271-Wet coal (not outside management control) | D2-Forced - Delayed | 100-Fossil-Steam
9271 | Wet coal (not outside management control) | External | Fuel Quality | D2 | Forced - Delayed | 2022 | Coal | CC | 100 | Fossil-Steam | RFC | Off-Peak | 268.6 | 7.9 | 1 | 1 | 9271-Wet coal (not outside management control) | D2-Forced - Delayed | 100-Fossil-Steam
9271 | Wet coal (not outside management control) | External | Fuel Quality | D2 | Forced - Delayed | 2022 | Coal | CC | 100 | Fossil-Steam | RFC | Off-Peak | 331.3333 | 10 | 1 | 1 | 9271-Wet coal (not outside management control) | D2-Forced - Delayed | 100-Fossil-Steam
9271 | Wet coal (not outside management control) | External | Fuel Quality | D2 | Forced - Delayed | 2022 | Coal | CC | 100 | Fossil-Steam | RFC | Off-Peak | 702.6233 | 10.1 | 1 | 1 | 9271-Wet coal (not outside management control) | D2-Forced - Delayed | 100-Fossil-Steam
9271 | Wet coal (not outside management control) | External | Fuel Quality | D2 | Forced - Delayed | 2022 | Coal | CC | 100 | Fossil-Steam | RFC | Off-Peak | 711.92 | 8.8 | 1 | 1 | 9271-Wet coal (not outside management control) | D2-Forced - Delayed | 100-Fossil-Steam
9271 | Wet coal (not outside management control) | External | Fuel Quality | D2 | Forced - Delayed | 2022 | Coal | CC | 100 | Fossil-Steam | RFC | Off-Peak | 1168.2 | 19.8 | 1 | 1 | 9271-Wet coal (not outside management control) | D2-Forced - Delayed | 100-Fossil-Steam
9271 | Wet coal (not outside management control) | External | Fuel Quality | D2 | Forced - Delayed | 2022 | Coal | CC | 100 | Fossil-Steam | RFC | Off-Peak | 2165.8 | 11.9 | 1 | 1 | 9271-Wet coal (not outside management control) | D2-Forced - Delayed | 100-Fossil-Steam
9271 | Wet coal (not outside management control) | External | Fuel Quality | D2 | Forced - Delayed | 2022 | Coal | CC | 100 | Fossil-Steam | RFC | Off-Peak | 2653.6 | 10.7 | 1 | 1 | 9271-Wet coal (not outside management control) | D2-Forced - Delayed | 100-Fossil-Steam
9271 | Wet coal (not outside management control) | External | Fuel Quality | D2 | Forced - Delayed | 2022 | Coal | CC | 100 | Fossil-Steam | RFC | Summer | 2357.0867 | 21.2 | 1 | 1 | 9271-Wet coal (not outside management control) | D2-Forced - Delayed | 100-Fossil-Steam
9271 | Wet coal (not outside management control) | External | Fuel Quality | D2 | Forced - Delayed | 2022 | Coal | CC | 100 | Fossil-Steam | RFC | Summer | 4944.6933 | 27.8 | 1 | 1 | 9271-Wet coal (not outside management control) | D2-Forced - Delayed | 100-Fossil-Steam
9271 | Wet coal (not outside management control) | External | Fuel Quality | D2 | Forced - Delayed | 2022 | Coal | CC | 100 | Fossil-Steam | RFC | Summer | 6151.935 | 33.7 | 1 | 1 | 9271-Wet coal (not outside management control) | D2-Forced - Delayed | 100-Fossil-Steam
9271 | Wet coal (not outside management control) | External | Fuel Quality | D2 | Forced - Delayed | 2022 | Coal | CC | 100 | Fossil-Steam | RFC | Summer | 7151.375 | 27.5 | 1 | 2 | 9271-Wet coal (not outside management control) | D2-Forced - Delayed | 100-Fossil-Steam
9271 | Wet coal (not outside management control) | External | Fuel Quality | D2 | Forced - Delayed | 2022 | Coal | CC | 100 | Fossil-Steam | RFC | Winter | 169.6 | 5.3 | 1 | 1 | 9271-Wet coal (not outside management control) | D2-Forced - Delayed | 100-Fossil-Steam
9271 | Wet coal (not outside management control) | External | Fuel Quality | D2 | Forced - Delayed | 2022 | Coal | CC | 100 | Fossil-Steam | RFC | Winter | 200.9 | 28.7 | 1 | 1 | 9271-Wet coal (not outside management control) | D2-Forced - Delayed | 100-Fossil-Steam
9271 | Wet coal (not outside management control) | External | Fuel Quality | D2 | Forced - Delayed | 2022 | Coal | CC | 100 | Fossil-Steam | RFC | Winter | 397.9917 | 16.3 | 1 | 1 | 9271-Wet coal (not outside management control) | D2-Forced - Delayed | 100-Fossil-Steam
9271 | Wet coal (not outside management control) | External | Fuel Quality | D2 | Forced - Delayed | 2022 | Coal | CC | 100 | Fossil-Steam | RFC | Winter | 600.4 | 7.9 | 1 | 1 | 9271-Wet coal (not outside management control) | D2-Forced - Delayed | 100-Fossil-Steam
9271 | Wet coal (not outside management control) | External | Fuel Quality | D2 | Forced - Delayed | 2022 | Coal | CC | 100 | Fossil-Steam | RFC | Winter | 648 | 16.2 | 1 | 1 | 9271-Wet coal (not outside management control) | D2-Forced - Delayed | 100-Fossil-Steam
9271 | Wet coal (not outside management control) | External | Fuel Quality | D2 | Forced - Delayed | 2022 | Coal | CC | 100 | Fossil-Steam | RFC | Winter | 1687.2 | 14.8 | 1 | 1 | 9271-Wet coal (not outside management control) | D2-Forced - Delayed | 100-Fossil-Steam
9271 | Wet coal (not outside management control) | External | Fuel Quality | D2 | Forced - Delayed | 2022 | Coal | CC | 100 | Fossil-Steam | RFC | Winter | 5916 | 24 | 1 | 1 | 9271-Wet coal (not outside management control) | D2-Forced - Delayed | 100-Fossil-Steam
9271 | Wet coal (not outside management control) | External | Fuel Quality | D1 | Forced - Immediate | 2022 | Coal | CC | 100 | Fossil-Steam | RFC | Off-Peak | 166.3833 | 67 | 1 | 1 | 9271-Wet coal (not outside management control) | D1-Forced - Immediate | 100-Fossil-Steam
9271 | Wet coal (not outside management control) | External | Fuel Quality | D1 | Forced - Immediate | 2022 | Coal | CC | 100 | Fossil-Steam | RFC | Off-Peak | 166.6666 | 200 | 1 | 1 | 9271-Wet coal (not outside management control) | D1-Forced - Immediate | 100-Fossil-Steam
9271 | Wet coal (not outside management control) | External | Fuel Quality | D1 | Forced - Immediate | 2022 | Coal | CC | 100 | Fossil-Steam | RFC | Off-Peak | 463.3332 | 200 | 1 | 1 | 9271-Wet coal (not outside management control) | D1-Forced - Immediate | 100-Fossil-Steam
9271 | Wet coal (not outside management control) | External | Fuel Quality | D1 | Forced - Immediate | 2022 | Coal | CC | 100 | Fossil-Steam | RFC | Off-Peak | 814.9166 | 77 | 1 | 1 | 9271-Wet coal (not outside management control) | D1-Forced - Immediate | 100-Fossil-Steam
9271 | Wet coal (not outside management control) | External | Fuel Quality | D1 | Forced - Immediate | 2022 | Coal | CC | 100 | Fossil-Steam | RFC | Off-Peak | 7492.1 | 77 | 1 | 1 | 9271-Wet coal (not outside management control) | D1-Forced - Immediate | 100-Fossil-Steam
9271 | Wet coal (not outside management control) | External | Fuel Quality | D1 | Forced - Immediate | 2022 | Coal | CC | 100 | Fossil-Steam | RFC | Summer | 90 | 300 | 1 | 1 | 9271-Wet coal (not outside management control) | D1-Forced - Immediate | 100-Fossil-Steam
9271 | Wet coal (not outside management control) | External | Fuel Quality | D1 | Forced - Immediate | 2022 | Coal | CC | 100 | Fossil-Steam | MRO | Summer | 1298.88 | 8.2 | 1 | 1 | 9271-Wet coal (not outside management control) | D1-Forced - Immediate | 100-Fossil-Steam
9271 | Wet coal (not outside management control) | External | Fuel Quality | D1 | Forced - Immediate | 2022 | Coal | CC | 100 | Fossil-Steam | RFC | Summer | 1306.6664 | 400 | 1 | 1 | 9271-Wet coal (not outside management control) | D1-Forced - Immediate | 100-Fossil-Steam
9271 | Wet coal (not outside management control) | External | Fuel Quality | D1 | Forced - Immediate | 2022 | Coal | CC | 100 | Fossil-Steam | RFC | Summer | 4790.21 | 81.19 | 1 | 1 | 9271-Wet coal (not outside management control) | D1-Forced - Immediate | 100-Fossil-Steam
9271 | Wet coal (not outside management control) | External | Fuel Quality | D1 | Forced - Immediate | 2022 | Coal | CC | 100 | Fossil-Steam | RFC | Winter | 0.66666 | 20 | 1 | 1 | 9271-Wet coal (not outside management control) | D1-Forced - Immediate | 100-Fossil-Steam
9271 | Wet coal (not outside management control) | External | Fuel Quality | D1 | Forced - Immediate | 2022 | Coal | CC | 100 | Fossil-Steam | RFC | Winter | 23.3333 | 100 | 1 | 1 | 9271-Wet coal (not outside management control) | D1-Forced - Immediate | 100-Fossil-Steam
9271 | Wet coal (not outside management control) | External | Fuel Quality | D1 | Forced - Immediate | 2022 | Coal | CC | 100 | Fossil-Steam | RFC | Winter | 40.705 | 162.82 | 1 | 1 | 9271-Wet coal (not outside management control) | D1-Forced - Immediate | 100-Fossil-Steam
9271 | Wet coal (not outside management control) | External | Fuel Quality | D1 | Forced - Immediate | 2022 | Coal | CC | 100 | Fossil-Steam | RFC | Winter | 203.7333 | 64 | 1 | 1 | 9271-Wet coal (not outside management control) | D1-Forced - Immediate | 100-Fossil-Steam
9271 | Wet coal (not outside management control) | External | Fuel Quality | D1 | Forced - Immediate | 2022 | Coal | CC | 100 | Fossil-Steam | RFC | Winter | 213.3333 | 100 | 1 | 1 | 9271-Wet coal (not outside management control) | D1-Forced - Immediate | 100-Fossil-Steam
9271 | Wet coal (not outside management control) | External | Fuel Quality | D1 | Forced - Immediate | 2022 | Coal | CC | 100 | Fossil-Steam | RFC | Winter | 313.6 | 84 | 1 | 1 | 9271-Wet coal (not outside management control) | D1-Forced - Immediate | 100-Fossil-Steam
9271 | Wet coal (not outside management control) | External | Fuel Quality | D1 | Forced - Immediate | 2022 | Coal | CC | 100 | Fossil-Steam | RFC | Winter | 404.5999 | 84 | 1 | 1 | 9271-Wet coal (not outside management control) | D1-Forced - Immediate | 100-Fossil-Steam
9271 | Wet coal (not outside management control) | External | Fuel Quality | D1 | Forced - Immediate | 2022 | Coal | CC | 100 | Fossil-Steam | RFC | Winter | 559.5166 | 59 | 1 | 1 | 9271-Wet coal (not outside management control) | D1-Forced - Immediate | 100-Fossil-Steam
9271 | Wet coal (not outside management control) | External | Fuel Quality | D1 | Forced - Immediate | 2022 | Coal | CC | 100 | Fossil-Steam | RFC | Winter | 2932.2166 | 79 | 1 | 1 | 9271-Wet coal (not outside management control) | D1-Forced - Immediate | 100-Fossil-Steam
9271 | Wet coal (not outside management control) | External | Fuel Quality | D2 | Forced - Delayed | 2022 | Coal | CC | 100 | Fossil-Steam | RFC | Off-Peak | 81.7 | 4.3 | 1 | 1 | 9271-Wet coal (not outside management control) | D2-Forced - Delayed | 100-Fossil-Steam
9271 | Wet coal (not outside management control) | External | Fuel Quality | D2 | Forced - Delayed | 2022 | Coal | CC | 100 | Fossil-Steam | RFC | Off-Peak | 148.5 | 13.5 | 1 | 1 | 9271-Wet coal (not outside management control) | D2-Forced - Delayed | 100-Fossil-Steam
9271 | Wet coal (not outside management control) | External | Fuel Quality | D2 | Forced - Delayed | 2022 | Coal | CC | 100 | Fossil-Steam | RFC | Off-Peak | 162 | 9 | 1 | 1 | 9271-Wet coal (not outside management control) | D2-Forced - Delayed | 100-Fossil-Steam
9271 | Wet coal (not outside management control) | External | Fuel Quality | D2 | Forced - Delayed | 2022 | Coal | CC | 100 | Fossil-Steam | RFC | Off-Peak | 163.2 | 3.4 | 1 | 1 | 9271-Wet coal (not outside management control) | D2-Forced - Delayed | 100-Fossil-Steam
9271 | Wet coal (not outside management control) | External | Fuel Quality | D2 | Forced - Delayed | 2022 | Coal | CC | 100 | Fossil-Steam | RFC | Off-Peak | 350.98 | 13.8 | 1 | 1 | 9271-Wet coal (not outside management control) | D2-Forced - Delayed | 100-Fossil-Steam
9271 | Wet coal (not outside management control) | External | Fuel Quality | D2 | Forced - Delayed | 2022 | Coal | CC | 100 | Fossil-Steam | RFC | Off-Peak | 748 | 13.6 | 1 | 1 | 9271-Wet coal (not outside management control) | D2-Forced - Delayed | 100-Fossil-Steam
9271 | Wet coal (not outside management control) | External | Fuel Quality | D2 | Forced - Delayed | 2022 | Coal | CC | 100 | Fossil-Steam | RFC | Summer | 58.65 | 4.5 | 1 | 1 | 9271-Wet coal (not outside management control) | D2-Forced - Delayed | 100-Fossil-Steam
9271 | Wet coal (not outside management control) | External | Fuel Quality | D2 | Forced - Delayed | 2022 | Coal | CC | 100 | Fossil-Steam | RFC | Summer | 156.6 | 2.9 | 1 | 1 | 9271-Wet coal (not outside management control) | D2-Forced - Delayed | 100-Fossil-Steam
9271 | Wet coal (not outside management control) | External | Fuel Quality | D2 | Forced - Delayed | 2022 | Coal | CC | 100 | Fossil-Steam | RFC | Summer | 187.2 | 7.8 | 1 | 1 | 9271-Wet coal (not outside management control) | D2-Forced - Delayed | 100-Fossil-Steam
9271 | Wet coal (not outside management control) | External | Fuel Quality | D2 | Forced - Delayed | 2022 | Coal | CC | 100 | Fossil-Steam | RFC | Summer | 328.89 | 17.31 | 1 | 1 | 9271-Wet coal (not outside management control) | D2-Forced - Delayed | 100-Fossil-Steam
9271 | Wet coal (not outside management control) | External | Fuel Quality | D2 | Forced - Delayed | 2022 | Coal | CC | 100 | Fossil-Steam | RFC | Summer | 2416.8 | 21.2 | 1 | 1 | 9271-Wet coal (not outside management control) | D2-Forced - Delayed | 100-Fossil-Steam
9271 | Wet coal (not outside management control) | External | Fuel Quality | D2 | Forced - Delayed | 2022 | Coal | CC | 100 | Fossil-Steam | RFC | Summer | 3008.81 | 37.1 | 1 | 1 | 9271-Wet coal (not outside management control) | D2-Forced - Delayed | 100-Fossil-Steam
9271 | Wet coal (not outside management control) | External | Fuel Quality | D2 | Forced - Delayed | 2022 | Coal | CC | 100 | Fossil-Steam | RFC | Summer | 4463.5 | 33.9 | 1 | 1 | 9271-Wet coal (not outside management control) | D2-Forced - Delayed | 100-Fossil-Steam
9271 | Wet coal (not outside management control) | External | Fuel Quality | D2 | Forced - Delayed | 2022 | Coal | CC | 100 | Fossil-Steam | RFC | Summer | 11695.7966 | 53.3 | 1 | 1 | 9271-Wet coal (not outside management control) | D2-Forced - Delayed | 100-Fossil-Steam
9271 | Wet coal (not outside management control) | External | Fuel Quality | D2 | Forced - Delayed | 2022 | Coal | CC | 100 | Fossil-Steam | RFC | Winter | 51 | 8.5 | 1 | 1 | 9271-Wet coal (not outside management control) | D2-Forced - Delayed | 100-Fossil-Steam
9271 | Wet coal (not outside management control) | External | Fuel Quality | D2 | Forced - Delayed | 2022 | Coal | CC | 100 | Fossil-Steam | RFC | Winter | 96 | 4.8 | 1 | 1 | 9271-Wet coal (not outside management control) | D2-Forced - Delayed | 100-Fossil-Steam
9271 | Wet coal (not outside management control) | External | Fuel Quality | D2 | Forced - Delayed | 2022 | Coal | CC | 100 | Fossil-Steam | RFC | Winter | 148.8 | 4.8 | 1 | 1 | 9271-Wet coal (not outside management control) | D2-Forced - Delayed | 100-Fossil-Steam
9271 | Wet coal (not outside management control) | External | Fuel Quality | D2 | Forced - Delayed | 2022 | Coal | CC | 100 | Fossil-Steam | RFC | Winter | 170 | 10 | 1 | 1 | 9271-Wet coal (not outside management control) | D2-Forced - Delayed | 100-Fossil-Steam
9271 | Wet coal (not outside management control) | External | Fuel Quality | D2 | Forced - Delayed | 2022 | Coal | CC | 100 | Fossil-Steam | RFC | Winter | 288 | 16 | 1 | 1 | 9271-Wet coal (not outside management control) | D2-Forced - Delayed | 100-Fossil-Steam
9271 | Wet coal (not outside management control) | External | Fuel Quality | D2 | Forced - Delayed | 2022 | Coal | CC | 100 | Fossil-Steam | RFC | Winter | 326.6 | 4.6 | 1 | 1 | 9271-Wet coal (not outside management control) | D2-Forced - Delayed | 100-Fossil-Steam
9271 | Wet coal (not outside management control) | External | Fuel Quality | D2 | Forced - Delayed | 2022 | Coal | CC | 100 | Fossil-Steam | SERC | Winter | 685.3 | 89 | 1 | 1 | 9271-Wet coal (not outside management control) | D2-Forced - Delayed | 100-Fossil-Steam
9271 | Wet coal (not outside management control) | External | Fuel Quality | D2 | Forced - Delayed | 2022 | Coal | CC | 100 | Fossil-Steam | RFC | Winter | 2131.8 | 18.7 | 1 | 1 | 9271-Wet coal (not outside management control) | D2-Forced - Delayed | 100-Fossil-Steam
9271 | Wet coal (not outside management control) | External | Fuel Quality | D2 | Forced - Delayed | 2022 | Coal | CC | 100 | Fossil-Steam | RFC | Winter | 4514.4 | 22.8 | 1 | 1 | 9271-Wet coal (not outside management control) | D2-Forced - Delayed | 100-Fossil-Steam
9271 | Wet coal (not outside management control) | External | Fuel Quality | D3 | Forced - Postponed | 2022 | Coal | CC | 100 | Fossil-Steam | RFC | Winter | 3060 | 300 | 1 | 1 | 9271-Wet coal (not outside management control) | D3-Forced - Postponed | 100-Fossil-Steam
9271 | Wet coal (not outside management control) | External | Fuel Quality | D3 | Forced - Postponed | 2022 | Coal | CC | 100 | Fossil-Steam | RFC | Winter | 5034.87 | 130.1 | 1 | 1 | 9271-Wet coal (not outside management control) | D3-Forced - Postponed | 100-Fossil-Steam
9271 | Wet coal (not outside management control) | External | Fuel Quality | D3 | Forced - Postponed | 2022 | Coal | CC | 100 | Fossil-Steam | RFC | Winter | 7275 | 150 | 2 | 2 | 9271-Wet coal (not outside management control) | D3-Forced - Postponed | 100-Fossil-Steam
9271 | Wet coal (not outside management control) | External | Fuel Quality | D3 | Forced - Postponed | 2022 | Coal | CC | 100 | Fossil-Steam | RFC | Winter | 11700 | 300 | 1 | 1 | 9271-Wet coal (not outside management control) | D3-Forced - Postponed | 100-Fossil-Steam
9271 | Wet coal (not outside management control) | External | Fuel Quality | D1 | Forced - Immediate | 2022 | Coal | CC | 100 | Fossil-Steam | RFC | Off-Peak | 38.6667 | 16 | 1 | 1 | 9271-Wet coal (not outside management control) | D1-Forced - Immediate | 100-Fossil-Steam
9271 | Wet coal (not outside management control) | External | Fuel Quality | D1 | Forced - Immediate | 2022 | Coal | CC | 100 | Fossil-Steam | RFC | Off-Peak | 120 | 200 | 1 | 1 | 9271-Wet coal (not outside management control) | D1-Forced - Immediate | 100-Fossil-Steam
9271 | Wet coal (not outside management control) | External | Fuel Quality | D1 | Forced - Immediate | 2022 | Coal | CC | 100 | Fossil-Steam | RFC | Off-Peak | 133.4 | 87 | 1 | 1 | 9271-Wet coal (not outside management control) | D1-Forced - Immediate | 100-Fossil-Steam
9271 | Wet coal (not outside management control) | External | Fuel Quality | D1 | Forced - Immediate | 2022 | Coal | CC | 100 | Fossil-Steam | RFC | Off-Peak | 242.0832 | 415 | 1 | 1 | 9271-Wet coal (not outside management control) | D1-Forced - Immediate | 100-Fossil-Steam
9271 | Wet coal (not outside management control) | External | Fuel Quality | D1 | Forced - Immediate | 2022 | Coal | CC | 100 | Fossil-Steam | RFC | Off-Peak | 405.7666 | 37 | 1 | 1 | 9271-Wet coal (not outside management control) | D1-Forced - Immediate | 100-Fossil-Steam
9271 | Wet coal (not outside management control) | External | Fuel Quality | D1 | Forced - Immediate | 2022 | Coal | CC | 100 | Fossil-Steam | RFC | Off-Peak | 1026.5833 | 97 | 1 | 1 | 9271-Wet coal (not outside management control) | D1-Forced - Immediate | 100-Fossil-Steam
9271 | Wet coal (not outside management control) | External | Fuel Quality | D1 | Forced - Immediate | 2022 | Coal | CC | 100 | Fossil-Steam | RFC | Off-Peak | 1940.7999 | 96 | 1 | 1 | 9271-Wet coal (not outside management control) | D1-Forced - Immediate | 100-Fossil-Steam
9271 | Wet coal (not outside management control) | External | Fuel Quality | D1 | Forced - Immediate | 2022 | Coal | CC | 100 | Fossil-Steam | RFC | Off-Peak | 2085.5667 | 38 | 1 | 1 | 9271-Wet coal (not outside management control) | D1-Forced - Immediate | 100-Fossil-Steam
9271 | Wet coal (not outside management control) | External | Fuel Quality | D1 | Forced - Immediate | 2022 | Coal | CC | 100 | Fossil-Steam | RFC | Off-Peak | 3006.25 | 37 | 1 | 1 | 9271-Wet coal (not outside management control) | D1-Forced - Immediate | 100-Fossil-Steam
9271 | Wet coal (not outside management control) | External | Fuel Quality | D1 | Forced - Immediate | 2022 | Coal | CC | 100 | Fossil-Steam | RFC | Off-Peak | 3296.6666 | 200 | 1 | 1 | 9271-Wet coal (not outside management control) | D1-Forced - Immediate | 100-Fossil-Steam
9271 | Wet coal (not outside management control) | External | Fuel Quality | D1 | Forced - Immediate | 2022 | Coal | CC | 100 | Fossil-Steam | RFC | Off-Peak | 12398.4 | 82 | 1 | 1 | 9271-Wet coal (not outside management control) | D1-Forced - Immediate | 100-Fossil-Steam
9271 | Wet coal (not outside management control) | External | Fuel Quality | D1 | Forced - Immediate | 2022 | Coal | CC | 100 | Fossil-Steam | RFC | Summer | 50 | 100 | 1 | 1 | 9271-Wet coal (not outside management control) | D1-Forced - Immediate | 100-Fossil-Steam
9271 | Wet coal (not outside management control) | External | Fuel Quality | D1 | Forced - Immediate | 2022 | Coal | CC | 100 | Fossil-Steam | RFC | Summer | 104.9999 | 90 | 1 | 1 | 9271-Wet coal (not outside management control) | D1-Forced - Immediate | 100-Fossil-Steam
9271 | Wet coal (not outside management control) | External | Fuel Quality | D1 | Forced - Immediate | 2022 | Coal | CC | 100 | Fossil-Steam | RFC | Summer | 109.9999 | 150 | 1 | 1 | 9271-Wet coal (not outside management control) | D1-Forced - Immediate | 100-Fossil-Steam
9271 | Wet coal (not outside management control) | External | Fuel Quality | D1 | Forced - Immediate | 2022 | Coal | CC | 100 | Fossil-Steam | SERC | Summer | 180 | 30 | 1 | 1 | 9271-Wet coal (not outside management control) | D1-Forced - Immediate | 100-Fossil-Steam
9271 | Wet coal (not outside management control) | External | Fuel Quality | D1 | Forced - Immediate | 2022 | Coal | CC | 100 | Fossil-Steam | RFC | Summer | 336 | 42 | 1 | 1 | 9271-Wet coal (not outside management control) | D1-Forced - Immediate | 100-Fossil-Steam
9271 | Wet coal (not outside management control) | External | Fuel Quality | D1 | Forced - Immediate | 2022 | Coal | CC | 100 | Fossil-Steam | MRO | Summer | 338.3331 | 290 | 1 | 1 | 9271-Wet coal (not outside management control) | D1-Forced - Immediate | 100-Fossil-Steam
9271 | Wet coal (not outside management control) | External | Fuel Quality | D1 | Forced - Immediate | 2022 | Coal | CC | 100 | Fossil-Steam | RFC | Summer | 540.5 | 47 | 1 | 1 | 9271-Wet coal (not outside management control) | D1-Forced - Immediate | 100-Fossil-Steam
9271 | Wet coal (not outside management control) | External | Fuel Quality | D1 | Forced - Immediate | 2022 | Coal | CC | 100 | Fossil-Steam | RFC | Summer | 6097.7 | 31 | 1 | 1 | 9271-Wet coal (not outside management control) | D1-Forced - Immediate | 100-Fossil-Steam
9271 | Wet coal (not outside management control) | External | Fuel Quality | D1 | Forced - Immediate | 2022 | Coal | CC | 100 | Fossil-Steam | RFC | Winter | 65 | 100 | 1 | 1 | 9271-Wet coal (not outside management control) | D1-Forced - Immediate | 100-Fossil-Steam
9271 | Wet coal (not outside management control) | External | Fuel Quality | D1 | Forced - Immediate | 2022 | Coal | CC | 100 | Fossil-Steam | RFC | Winter | 600.8331 | 350 | 1 | 1 | 9271-Wet coal (not outside management control) | D1-Forced - Immediate | 100-Fossil-Steam
9271 | Wet coal (not outside management control) | External | Fuel Quality | D1 | Forced - Immediate | 2022 | Coal | CC | 100 | Fossil-Steam | RFC | Winter | 3475.3333 | 104 | 1 | 1 | 9271-Wet coal (not outside management control) | D1-Forced - Immediate | 100-Fossil-Steam
9271 | Wet coal (not outside management control) | External | Fuel Quality | D2 | Forced - Delayed | 2022 | Coal | CC | 100 | Fossil-Steam | RFC | Off-Peak | 81.2 | 2.9 | 1 | 1 | 9271-Wet coal (not outside management control) | D2-Forced - Delayed | 100-Fossil-Steam
9271 | Wet coal (not outside management control) | External | Fuel Quality | D2 | Forced - Delayed | 2022 | Coal | CC | 100 | Fossil-Steam | RFC | Off-Peak | 168.3 | 9.9 | 1 | 1 | 9271-Wet coal (not outside management control) | D2-Forced - Delayed | 100-Fossil-Steam
9271 | Wet coal (not outside management control) | External | Fuel Quality | D2 | Forced - Delayed | 2022 | Coal | CC | 100 | Fossil-Steam | RFC | Off-Peak | 1239.8333 | 10 | 1 | 1 | 9271-Wet coal (not outside management control) | D2-Forced - Delayed | 100-Fossil-Steam
9271 | Wet coal (not outside management control) | External | Fuel Quality | D2 | Forced - Delayed | 2022 | Coal | CC | 100 | Fossil-Steam | RFC | Summer | 215.6 | 7.7 | 1 | 1 | 9271-Wet coal (not outside management control) | D2-Forced - Delayed | 100-Fossil-Steam
9271 | Wet coal (not outside management control) | External | Fuel Quality | D2 | Forced - Delayed | 2022 | Coal | CC | 100 | Fossil-Steam | RFC | Summer | 715.2 | 14.9 | 1 | 1 | 9271-Wet coal (not outside management control) | D2-Forced - Delayed | 100-Fossil-Steam
9271 | Wet coal (not outside management control) | External | Fuel Quality | D2 | Forced - Delayed | 2022 | Coal | CC | 100 | Fossil-Steam | RFC | Summer | 1698.8 | 12.4 | 1 | 2 | 9271-Wet coal (not outside management control) | D2-Forced - Delayed | 100-Fossil-Steam
9271 | Wet coal (not outside management control) | External | Fuel Quality | D2 | Forced - Delayed | 2022 | Coal | CC | 100 | Fossil-Steam | RFC | Summer | 2041.3 | 14.9 | 1 | 1 | 9271-Wet coal (not outside management control) | D2-Forced - Delayed | 100-Fossil-Steam
9271 | Wet coal (not outside management control) | External | Fuel Quality | D2 | Forced - Delayed | 2022 | Coal | CC | 100 | Fossil-Steam | RFC | Summer | 2323.2 | 24.2 | 1 | 1 | 9271-Wet coal (not outside management control) | D2-Forced - Delayed | 100-Fossil-Steam
9271 | Wet coal (not outside management control) | External | Fuel Quality | D2 | Forced - Delayed | 2022 | Coal | CC | 100 | Fossil-Steam | RFC | Summer | 3036 | 27.6 | 1 | 1 | 9271-Wet coal (not outside management control) | D2-Forced - Delayed | 100-Fossil-Steam
9271 | Wet coal (not outside management control) | External | Fuel Quality | D2 | Forced - Delayed | 2022 | Coal | CC | 100 | Fossil-Steam | RFC | Summer | 3729 | 33 | 1 | 1 | 9271-Wet coal (not outside management control) | D2-Forced - Delayed | 100-Fossil-Steam
9271 | Wet coal (not outside management control) | External | Fuel Quality | D2 | Forced - Delayed | 2022 | Coal | CC | 100 | Fossil-Steam | RFC | Summer | 7695 | 27 | 1 | 1 | 9271-Wet coal (not outside management control) | D2-Forced - Delayed | 100-Fossil-Steam
9271 | Wet coal (not outside management control) | External | Fuel Quality | D2 | Forced - Delayed | 2022 | Coal | CC | 100 | Fossil-Steam | RFC | Winter | 61.5 | 4.1 | 1 | 1 | 9271-Wet coal (not outside management control) | D2-Forced - Delayed | 100-Fossil-Steam
9271 | Wet coal (not outside management control) | External | Fuel Quality | D2 | Forced - Delayed | 2022 | Coal | CC | 100 | Fossil-Steam | RFC | Winter | 216 | 14.4 | 1 | 1 | 9271-Wet coal (not outside management control) | D2-Forced - Delayed | 100-Fossil-Steam
9271 | Wet coal (not outside management control) | External | Fuel Quality | D2 | Forced - Delayed | 2022 | Coal | CC | 100 | Fossil-Steam | RFC | Winter | 1045.38 | 9.17 | 1 | 1 | 9271-Wet coal (not outside management control) | D2-Forced - Delayed | 100-Fossil-Steam
9271 | Wet coal (not outside management control) | External | Fuel Quality | D2 | Forced - Delayed | 2022 | Coal | CC | 100 | Fossil-Steam | RFC | Winter | 4384.0333 | 30.2 | 1 | 1 | 9271-Wet coal (not outside management control) | D2-Forced - Delayed | 100-Fossil-Steam
9271 | Wet coal (not outside management control) | External | Fuel Quality | D2 | Forced - Delayed | 2022 | Coal | CC | 100 | Fossil-Steam | RFC | Winter | 14952 | 35.6 | 1 | 1 | 9271-Wet coal (not outside management control) | D2-Forced - Delayed | 100-Fossil-Steam
9271 | Wet coal (not outside management control) | External | Fuel Quality | D1 | Forced - Immediate | 2022 | Coal | CC | 100 | Fossil-Steam | RFC | Off-Peak | 34.9999 | 150 | 1 | 1 | 9271-Wet coal (not outside management control) | D1-Forced - Immediate | 100-Fossil-Steam
9271 | Wet coal (not outside management control) | External | Fuel Quality | D1 | Forced - Immediate | 2022 | Coal | CC | 100 | Fossil-Steam | RFC | Off-Peak | 50.4 | 42 | 1 | 1 | 9271-Wet coal (not outside management control) | D1-Forced - Immediate | 100-Fossil-Steam
9271 | Wet coal (not outside management control) | External | Fuel Quality | D1 | Forced - Immediate | 2022 | Coal | CC | 100 | Fossil-Steam | RFC | Off-Peak | 83.3333 | 250 | 1 | 1 | 9271-Wet coal (not outside management control) | D1-Forced - Immediate | 100-Fossil-Steam
9271 | Wet coal (not outside management control) | External | Fuel Quality | D1 | Forced - Immediate | 2022 | Coal | CC | 100 | Fossil-Steam | RFC | Off-Peak | 94.5 | 210 | 1 | 1 | 9271-Wet coal (not outside management control) | D1-Forced - Immediate | 100-Fossil-Steam
9271 | Wet coal (not outside management control) | External | Fuel Quality | D1 | Forced - Immediate | 2022 | Coal | CC | 100 | Fossil-Steam | RFC | Off-Peak | 107.5 | 86 | 1 | 1 | 9271-Wet coal (not outside management control) | D1-Forced - Immediate | 100-Fossil-Steam
9271 | Wet coal (not outside management control) | External | Fuel Quality | D1 | Forced - Immediate | 2022 | Coal | CC | 100 | Fossil-Steam | RFC | Off-Peak | 117 | 65 | 1 | 1 | 9271-Wet coal (not outside management control) | D1-Forced - Immediate | 100-Fossil-Steam
9271 | Wet coal (not outside management control) | External | Fuel Quality | D1 | Forced - Immediate | 2022 | Coal | CC | 100 | Fossil-Steam | RFC | Off-Peak | 190.35 | 47 | 1 | 1 | 9271-Wet coal (not outside management control) | D1-Forced - Immediate | 100-Fossil-Steam
9271 | Wet coal (not outside management control) | External | Fuel Quality | D1 | Forced - Immediate | 2022 | Coal | CC | 100 | Fossil-Steam | RFC | Off-Peak | 315 | 150 | 1 | 1 | 9271-Wet coal (not outside management control) | D1-Forced - Immediate | 100-Fossil-Steam
9271 | Wet coal (not outside management control) | External | Fuel Quality | D1 | Forced - Immediate | 2022 | Coal | CC | 100 | Fossil-Steam | RFC | Off-Peak | 485.7497 | 435 | 1 | 1 | 9271-Wet coal (not outside management control) | D1-Forced - Immediate | 100-Fossil-Steam
9271 | Wet coal (not outside management control) | External | Fuel Quality | D1 | Forced - Immediate | 2022 | Coal | CC | 100 | Fossil-Steam | RFC | Off-Peak | 823.5999 | 87 | 1 | 1 | 9271-Wet coal (not outside management control) | D1-Forced - Immediate | 100-Fossil-Steam
9271 | Wet coal (not outside management control) | External | Fuel Quality | D1 | Forced - Immediate | 2022 | Coal | CC | 100 | Fossil-Steam | RFC | Off-Peak | 5602.6667 | 32 | 1 | 1 | 9271-Wet coal (not outside management control) | D1-Forced - Immediate | 100-Fossil-Steam
9271 | Wet coal (not outside management control) | External | Fuel Quality | D1 | Forced - Immediate | 2022 | Coal | CC | 100 | Fossil-Steam | RFC | Off-Peak | 6986.4 | 82 | 1 | 1 | 9271-Wet coal (not outside management control) | D1-Forced - Immediate | 100-Fossil-Steam
9271 | Wet coal (not outside management control) | External | Fuel Quality | D1 | Forced - Immediate | 2022 | Coal | CC | 100 | Fossil-Steam | RFC | Summer | 114.6664 | 430 | 1 | 1 | 9271-Wet coal (not outside management control) | D1-Forced - Immediate | 100-Fossil-Steam
9271 | Wet coal (not outside management control) | External | Fuel Quality | D1 | Forced - Immediate | 2022 | Coal | CC | 100 | Fossil-Steam | RFC | Summer | 257.8331 | 297.5 | 1 | 1 | 9271-Wet coal (not outside management control) | D1-Forced - Immediate | 100-Fossil-Steam
9271 | Wet coal (not outside management control) | External | Fuel Quality | D1 | Forced - Immediate | 2022 | Coal | CC | 100 | Fossil-Steam | RFC | Summer | 448 | 32 | 1 | 1 | 9271-Wet coal (not outside management control) | D1-Forced - Immediate | 100-Fossil-Steam
9271 | Wet coal (not outside management control) | External | Fuel Quality | D1 | Forced - Immediate | 2022 | Coal | CC | 100 | Fossil-Steam | MRO | Summer | 654.5067 | 5.2 | 1 | 1 | 9271-Wet coal (not outside management control) | D1-Forced - Immediate | 100-Fossil-Steam
9271 | Wet coal (not outside management control) | External | Fuel Quality | D1 | Forced - Immediate | 2022 | Coal | CC | 100 | Fossil-Steam | RFC | Summer | 1073.5 | 282.5 | 1 | 1 | 9271-Wet coal (not outside management control) | D1-Forced - Immediate | 100-Fossil-Steam
9271 | Wet coal (not outside management control) | External | Fuel Quality | D1 | Forced - Immediate | 2022 | Coal | CC | 100 | Fossil-Steam | SERC | Winter | 5 | 15 | 1 | 1 | 9271-Wet coal (not outside management control) | D1-Forced - Immediate | 100-Fossil-Steam
9271 | Wet coal (not outside management control) | External | Fuel Quality | D1 | Forced - Immediate | 2022 | Coal | CC | 100 | Fossil-Steam | RFC | Winter | 20.65 | 59 | 1 | 1 | 9271-Wet coal (not outside management control) | D1-Forced - Immediate | 100-Fossil-Steam
9271 | Wet coal (not outside management control) | External | Fuel Quality | D1 | Forced - Immediate | 2022 | Coal | CC | 100 | Fossil-Steam | RFC | Winter | 51.2333 | 58 | 1 | 1 | 9271-Wet coal (not outside management control) | D1-Forced - Immediate | 100-Fossil-Steam
9271 | Wet coal (not outside management control) | External | Fuel Quality | D1 | Forced - Immediate | 2022 | Coal | CC | 100 | Fossil-Steam | RFC | Winter | 83.3333 | 100 | 1 | 1 | 9271-Wet coal (not outside management control) | D1-Forced - Immediate | 100-Fossil-Steam
9271 | Wet coal (not outside management control) | External | Fuel Quality | D1 | Forced - Immediate | 2022 | Coal | CC | 100 | Fossil-Steam | RFC | Winter | 382.3333 | 124 | 1 | 1 | 9271-Wet coal (not outside management control) | D1-Forced - Immediate | 100-Fossil-Steam
9271 | Wet coal (not outside management control) | External | Fuel Quality | D1 | Forced - Immediate | 2022 | Coal | CC | 100 | Fossil-Steam | RFC | Winter | 1374.6 | 79 | 1 | 1 | 9271-Wet coal (not outside management control) | D1-Forced - Immediate | 100-Fossil-Steam
9271 | Wet coal (not outside management control) | External | Fuel Quality | D1 | Forced - Immediate | 2022 | Coal | CC | 100 | Fossil-Steam | RFC | Winter | 1858.2 | 114 | 1 | 1 | 9271-Wet coal (not outside management control) | D1-Forced - Immediate | 100-Fossil-Steam
9271 | Wet coal (not outside management control) | External | Fuel Quality | D1 | Forced - Immediate | 2022 | Coal | CC | 100 | Fossil-Steam | RFC | Winter | 1934.865 | 530.1 | 1 | 1 | 9271-Wet coal (not outside management control) | D1-Forced - Immediate | 100-Fossil-Steam
9271 | Wet coal (not outside management control) | External | Fuel Quality | D2 | Forced - Delayed | 2022 | Coal | CC | 100 | Fossil-Steam | RFC | Off-Peak | 55.8 | 1.8 | 1 | 1 | 9271-Wet coal (not outside management control) | D2-Forced - Delayed | 100-Fossil-Steam
9271 | Wet coal (not outside management control) | External | Fuel Quality | D2 | Forced - Delayed | 2022 | Coal | CC | 100 | Fossil-Steam | RFC | Off-Peak | 65.7 | 7.3 | 1 | 1 | 9271-Wet coal (not outside management control) | D2-Forced - Delayed | 100-Fossil-Steam
9271 | Wet coal (not outside management control) | External | Fuel Quality | D2 | Forced - Delayed | 2022 | Coal | CC | 100 | Fossil-Steam | RFC | Off-Peak | 91.2 | 2.4 | 1 | 1 | 9271-Wet coal (not outside management control) | D2-Forced - Delayed | 100-Fossil-Steam
9271 | Wet coal (not outside management control) | External | Fuel Quality | D2 | Forced - Delayed | 2022 | Coal | CC | 100 | Fossil-Steam | RFC | Off-Peak | 280 | 11.2 | 1 | 1 | 9271-Wet coal (not outside management control) | D2-Forced - Delayed | 100-Fossil-Steam
9271 | Wet coal (not outside management control) | External | Fuel Quality | D2 | Forced - Delayed | 2022 | Coal | CC | 100 | Fossil-Steam | RFC | Off-Peak | 653.4 | 5.4 | 1 | 1 | 9271-Wet coal (not outside management control) | D2-Forced - Delayed | 100-Fossil-Steam
9271 | Wet coal (not outside management control) | External | Fuel Quality | D2 | Forced - Delayed | 2022 | Coal | CC | 100 | Fossil-Steam | RFC | Off-Peak | 954.8 | 12.4 | 1 | 1 | 9271-Wet coal (not outside management control) | D2-Forced - Delayed | 100-Fossil-Steam
9271 | Wet coal (not outside management control) | External | Fuel Quality | D2 | Forced - Delayed | 2022 | Coal | CC | 100 | Fossil-Steam | RFC | Off-Peak | 1654.9 | 24.7 | 1 | 1 | 9271-Wet coal (not outside management control) | D2-Forced - Delayed | 100-Fossil-Steam
9271 | Wet coal (not outside management control) | External | Fuel Quality | D2 | Forced - Delayed | 2022 | Coal | CC | 100 | Fossil-Steam | RFC | Summer | 375 | 25 | 1 | 1 | 9271-Wet coal (not outside management control) | D2-Forced - Delayed | 100-Fossil-Steam
9271 | Wet coal (not outside management control) | External | Fuel Quality | D2 | Forced - Delayed | 2022 | Coal | CC | 100 | Fossil-Steam | RFC | Summer | 1935.2 | 11.8 | 1 | 1 | 9271-Wet coal (not outside management control) | D2-Forced - Delayed | 100-Fossil-Steam
9271 | Wet coal (not outside management control) | External | Fuel Quality | D2 | Forced - Delayed | 2022 | Coal | CC | 100 | Fossil-Steam | RFC | Summer | 2352 | 14 | 1 | 1 | 9271-Wet coal (not outside management control) | D2-Forced - Delayed | 100-Fossil-Steam
9271 | Wet coal (not outside management control) | External | Fuel Quality | D2 | Forced - Delayed | 2022 | Coal | CC | 100 | Fossil-Steam | RFC | Summer | 2462.645 | 15.9 | 1 | 1 | 9271-Wet coal (not outside management control) | D2-Forced - Delayed | 100-Fossil-Steam
9271 | Wet coal (not outside management control) | External | Fuel Quality | D2 | Forced - Delayed | 2022 | Coal | CC | 100 | Fossil-Steam | RFC | Summer | 3508.8 | 27.2 | 1 | 1 | 9271-Wet coal (not outside management control) | D2-Forced - Delayed | 100-Fossil-Steam
9271 | Wet coal (not outside management control) | External | Fuel Quality | D2 | Forced - Delayed | 2022 | Coal | CC | 100 | Fossil-Steam | RFC | Summer | 4358.78 | 18.8 | 1 | 1 | 9271-Wet coal (not outside management control) | D2-Forced - Delayed | 100-Fossil-Steam
9271 | Wet coal (not outside management control) | External | Fuel Quality | D2 | Forced - Delayed | 2022 | Coal | CC | 100 | Fossil-Steam | RFC | Summer | 7827.3067 | 22.4 | 1 | 1 | 9271-Wet coal (not outside management control) | D2-Forced - Delayed | 100-Fossil-Steam
9271 | Wet coal (not outside management control) | External | Fuel Quality | D2 | Forced - Delayed | 2022 | Coal | CC | 100 | Fossil-Steam | RFC | Winter | 56.7 | 2.7 | 1 | 1 | 9271-Wet coal (not outside management control) | D2-Forced - Delayed | 100-Fossil-Steam
9271 | Wet coal (not outside management control) | External | Fuel Quality | D2 | Forced - Delayed | 2022 | Coal | CC | 100 | Fossil-Steam | RFC | Winter | 94.6 | 4.3 | 1 | 1 | 9271-Wet coal (not outside management control) | D2-Forced - Delayed | 100-Fossil-Steam
9271 | Wet coal (not outside management control) | External | Fuel Quality | D2 | Forced - Delayed | 2022 | Coal | CC | 100 | Fossil-Steam | RFC | Winter | 223.2 | 18.6 | 1 | 1 | 9271-Wet coal (not outside management control) | D2-Forced - Delayed | 100-Fossil-Steam
9271 | Wet coal (not outside management control) | External | Fuel Quality | D2 | Forced - Delayed | 2022 | Coal | CC | 100 | Fossil-Steam | RFC | Winter | 473.6 | 7.4 | 1 | 1 | 9271-Wet coal (not outside management control) | D2-Forced - Delayed | 100-Fossil-Steam
9271 | Wet coal (not outside management control) | External | Fuel Quality | D2 | Forced - Delayed | 2022 | Coal | CC | 100 | Fossil-Steam | RFC | Winter | 728 | 18.2 | 1 | 1 | 9271-Wet coal (not outside management control) | D2-Forced - Delayed | 100-Fossil-Steam
9271 | Wet coal (not outside management control) | External | Fuel Quality | D2 | Forced - Delayed | 2022 | Coal | CC | 100 | Fossil-Steam | RFC | Winter | 729.8 | 8.2 | 1 | 1 | 9271-Wet coal (not outside management control) | D2-Forced - Delayed | 100-Fossil-Steam
9271 | Wet coal (not outside management control) | External | Fuel Quality | D2 | Forced - Delayed | 2022 | Coal | CC | 100 | Fossil-Steam | RFC | Winter | 1969.8 | 14.7 | 1 | 1 | 9271-Wet coal (not outside management control) | D2-Forced - Delayed | 100-Fossil-Steam
9271 | Wet coal (not outside management control) | External | Fuel Quality | D2 | Forced - Delayed | 2022 | Coal | CC | 100 | Fossil-Steam | RFC | Winter | 3060 | 17 | 1 | 1 | 9271-Wet coal (not outside management control) | D2-Forced - Delayed | 100-Fossil-Steam
9271 | Wet coal (not outside management control) | External | Fuel Quality | D3 | Forced - Postponed | 2022 | Coal | CC | 100 | Fossil-Steam | RFC | Winter | 1528.675 | 130.1 | 1 | 1 | 9271-Wet coal (not outside management control) | D3-Forced - Postponed | 100-Fossil-Steam
9271 | Wet coal (not outside management control) | External | Fuel Quality | D3 | Forced - Postponed | 2022 | Coal | CC | 100 | Fossil-Steam | RFC | Winter | 5627.4999 | 150 | 1 | 1 | 9271-Wet coal (not outside management control) | D3-Forced - Postponed | 100-Fossil-Steam
9271 | Wet coal (not outside management control) | External | Fuel Quality | D2 | Forced - Delayed | 2022 | Coal | CC | 810 | Multi-boiler/Multi-turbine | RFC | Off-Peak | 476.8164 | 469 | 1 | 1 | 9271-Wet coal (not outside management control) | D2-Forced - Delayed | 810-Multi-boiler/Multi-turbine
9271 | Wet coal (not outside management control) | External | Fuel Quality | U1 | Forced - Immediate | 2022 | Coal | CC | 810 | Multi-boiler/Multi-turbine | RFC | Off-Peak | 4114.15 | 769 | 1 | 1 | 9271-Wet coal (not outside management control) | U1-Forced - Immediate | 810-Multi-boiler/Multi-turbine
9271 | Wet coal (not outside management control) | External | Fuel Quality | D1 | Forced - Immediate | 2022 | Coal | CC | 810 | Multi-boiler/Multi-turbine | MRO | Summer | 4435.1666 | 115 | 1 | 1 | 9271-Wet coal (not outside management control) | D1-Forced - Immediate | 810-Multi-boiler/Multi-turbine
9271 | Wet coal (not outside management control) | External | Fuel Quality | D2 | Forced - Delayed | 2022 | Coal | CC | 810 | Multi-boiler/Multi-turbine | RFC | Off-Peak | 2098.8332 | 514 | 1 | 1 | 9271-Wet coal (not outside management control) | D2-Forced - Delayed | 810-Multi-boiler/Multi-turbine
9271 | Wet coal (not outside management control) | External | Fuel Quality | D2 | Forced - Delayed | 2022 | Coal | CC | 810 | Multi-boiler/Multi-turbine | RFC | Summer | 64.9167 | 19 | 1 | 1 | 9271-Wet coal (not outside management control) | D2-Forced - Delayed | 810-Multi-boiler/Multi-turbine
9271 | Wet coal (not outside management control) | External | Fuel Quality | D2 | Forced - Delayed | 2022 | Coal | CC | 810 | Multi-boiler/Multi-turbine | RFC | Off-Peak | 469 | 469 | 1 | 1 | 9271-Wet coal (not outside management control) | D2-Forced - Delayed | 810-Multi-boiler/Multi-turbine
9271 | Wet coal (not outside management control) | External | Fuel Quality | D2 | Forced - Delayed | 2022 | Coal | CC | 810 | Multi-boiler/Multi-turbine | RFC | Off-Peak | 4399.5 | 419 | 1 | 1 | 9271-Wet coal (not outside management control) | D2-Forced - Delayed | 810-Multi-boiler/Multi-turbine
9271 | Wet coal (not outside management control) | External | Fuel Quality | D2 | Forced - Delayed | 2022 | Coal | CC | 810 | Multi-boiler/Multi-turbine | RFC | Off-Peak | 844.8 | 768 | 1 | 1 | 9271-Wet coal (not outside management control) | D2-Forced - Delayed | 810-Multi-boiler/Multi-turbine
9271 | Wet coal (not outside management control) | External | Fuel Quality | D2 | Forced - Delayed | 2022 | Coal | CC | 810 | Multi-boiler/Multi-turbine | RFC | Summer | 72.8333 | 19 | 1 | 1 | 9271-Wet coal (not outside management control) | D2-Forced - Delayed | 810-Multi-boiler/Multi-turbine
9272 | Wet Fuel (other than coal) | External | Fuel Quality | D1 | Forced - Immediate | 2022 | Coal | OS | 650 | Fluidized Bed | SERC | Winter | 1186.56 | 76.8 | 1 | 1 | 9272-Wet Fuel (other than coal) | D1-Forced - Immediate | 650-Fluidized Bed
9280 | Frozen coal | External | Fuel Quality | D1 | Forced - Immediate | 2022 | Coal | CC | 100 | Fossil-Steam | MRO | Winter | 297.25 | 237.8 | 1 | 1 | 9280-Frozen coal | D1-Forced - Immediate | 100-Fossil-Steam
9280 | Frozen coal | External | Fuel Quality | D1 | Forced - Immediate | 2022 | Coal | CC | 100 | Fossil-Steam | RFC | Winter | 158.55 | 22.65 | 1 | 1 | 9280-Frozen coal | D1-Forced - Immediate | 100-Fossil-Steam
9280 | Frozen coal | External | Fuel Quality | D1 | Forced - Immediate | 2022 | Coal | CC | 100 | Fossil-Steam | RFC | Winter | 1252.3333 | 130 | 1 | 1 | 9280-Frozen coal | D1-Forced - Immediate | 100-Fossil-Steam
9280 | Frozen coal | External | Fuel Quality | D1 | Forced - Immediate | 2022 | Coal | CC | 100 | Fossil-Steam | RFC | Winter | 1405.2397 | 490.2 | 1 | 1 | 9280-Frozen coal | D1-Forced - Immediate | 100-Fossil-Steam
9280 | Frozen coal | External | Fuel Quality | D1 | Forced - Immediate | 2022 | Coal | CC | 100 | Fossil-Steam | MRO | Winter | 1099.3664 | 767 | 1 | 1 | 9280-Frozen coal | D1-Forced - Immediate | 100-Fossil-Steam
9280 | Frozen coal | External | Fuel Quality | D1 | Forced - Immediate | 2022 | Coal | CC | 100 | Fossil-Steam | MRO | Winter | 8015.3333 | 220 | 1 | 1 | 9280-Frozen coal | D1-Forced - Immediate | 100-Fossil-Steam
9280 | Frozen coal | External | Fuel Quality | D1 | Forced - Immediate | 2022 | Coal | CC | 100 | Fossil-Steam | RFC | Winter | 193.7498 | 375 | 1 | 1 | 9280-Frozen coal | D1-Forced - Immediate | 100-Fossil-Steam
9280 | Frozen coal | External | Fuel Quality | D1 | Forced - Immediate | 2022 | Coal | CC | 100 | Fossil-Steam | MRO | Winter | 666 | 222 | 1 | 1 | 9280-Frozen coal | D1-Forced - Immediate | 100-Fossil-Steam
9280 | Frozen coal | External | Fuel Quality | D1 | Forced - Immediate | 2022 | Coal | CC | 100 | Fossil-Steam | RFC | Winter | 1108.83 | 32.14 | 1 | 1 | 9280-Frozen coal | D1-Forced - Immediate | 100-Fossil-Steam
9280 | Frozen coal | External | Fuel Quality | D1 | Forced - Immediate | 2022 | Coal | CC | 100 | Fossil-Steam | MRO | Winter | 1972 | 272 | 1 | 1 | 9280-Frozen coal | D1-Forced - Immediate | 100-Fossil-Steam
9280 | Frozen coal | External | Fuel Quality | D1 | Forced - Immediate | 2022 | Coal | CC | 100 | Fossil-Steam | MRO | Winter | 388.6164 | 333.1 | 1 | 1 | 9280-Frozen coal | D1-Forced - Immediate | 100-Fossil-Steam
9280 | Frozen coal | External | Fuel Quality | D1 | Forced - Immediate | 2022 | Coal | CC | 100 | Fossil-Steam | RFC | Off-Peak | 4859.7666 | 62 | 1 | 1 | 9280-Frozen coal | D1-Forced - Immediate | 100-Fossil-Steam
9280 | Frozen coal | External | Fuel Quality | D1 | Forced - Immediate | 2022 | Coal | CC | 100 | Fossil-Steam | MRO | Winter | 167.3633 | 85.1 | 1 | 1 | 9280-Frozen coal | D1-Forced - Immediate | 100-Fossil-Steam
9280 | Frozen coal | External | Fuel Quality | D1 | Forced - Immediate | 2022 | Coal | CC | 100 | Fossil-Steam | MRO | Winter | 192.4533 | 103.1 | 1 | 1 | 9280-Frozen coal | D1-Forced - Immediate | 100-Fossil-Steam
9280 | Frozen coal | External | Fuel Quality | D1 | Forced - Immediate | 2022 | Coal | CC | 100 | Fossil-Steam | RFC | Winter | 420 | 240 | 1 | 1 | 9280-Frozen coal | D1-Forced - Immediate | 100-Fossil-Steam
9280 | Frozen coal | External | Fuel Quality | D1 | Forced - Immediate | 2022 | Coal | CC | 100 | Fossil-Steam | RFC | Winter | 1146.9531 | 400.1 | 1 | 1 | 9280-Frozen coal | D1-Forced - Immediate | 100-Fossil-Steam
9280 | Frozen coal | External | Fuel Quality | D1 | Forced - Immediate | 2022 | Coal | CC | 100 | Fossil-Steam | MRO | Winter | 3474.7166 | 121 | 1 | 1 | 9280-Frozen coal | D1-Forced - Immediate | 100-Fossil-Steam
9280 | Frozen coal | External | Fuel Quality | D1 | Forced - Immediate | 2022 | Coal | CC | 100 | Fossil-Steam | RFC | Winter | 30499.9998 | 300 | 1 | 1 | 9280-Frozen coal | D1-Forced - Immediate | 100-Fossil-Steam
9280 | Frozen coal | External | Fuel Quality | D1 | Forced - Immediate | 2022 | Coal | CC | 100 | Fossil-Steam | MRO | Winter | 109.8649 | 90.3 | 1 | 1 | 9280-Frozen coal | D1-Forced - Immediate | 100-Fossil-Steam
9280 | Frozen coal | External | Fuel Quality | D1 | Forced - Immediate | 2022 | Coal | CC | 100 | Fossil-Steam | MRO | Winter | 3240 | 432 | 1 | 1 | 9280-Frozen coal | D1-Forced - Immediate | 100-Fossil-Steam
9280 | Frozen coal | External | Fuel Quality | D1 | Forced - Immediate | 2022 | Coal | CC | 100 | Fossil-Steam | MRO | Winter | 10146.9999 | 417 | 1 | 1 | 9280-Frozen coal | D1-Forced - Immediate | 100-Fossil-Steam
9280 | Frozen coal | External | Fuel Quality | U1 | Forced - Immediate | 2022 | Coal | CC | 100 | Fossil-Steam | RFC | Winter | 89258.4997 | 510 | 1 | 1 | 9280-Frozen coal | U1-Forced - Immediate | 100-Fossil-Steam
9280 | Frozen coal | External | Fuel Quality | D1 | Forced - Immediate | 2022 | Coal | CC | 100 | Fossil-Steam | SERC | Winter | 2 | 2 | 1 | 1 | 9280-Frozen coal | D1-Forced - Immediate | 100-Fossil-Steam
9280 | Frozen coal | External | Fuel Quality | D1 | Forced - Immediate | 2022 | Coal | CC | 100 | Fossil-Steam | MRO | Winter | 128.4233 | 65.3 | 1 | 1 | 9280-Frozen coal | D1-Forced - Immediate | 100-Fossil-Steam
9280 | Frozen coal | External | Fuel Quality | D1 | Forced - Immediate | 2022 | Coal | CC | 100 | Fossil-Steam | RFC | Winter | 133.7166 | 71 | 1 | 1 | 9280-Frozen coal | D1-Forced - Immediate | 100-Fossil-Steam
9280 | Frozen coal | External | Fuel Quality | D1 | Forced - Immediate | 2022 | Coal | CC | 100 | Fossil-Steam | MRO | Winter | 1072.9998 | 555 | 1 | 1 | 9280-Frozen coal | D1-Forced - Immediate | 100-Fossil-Steam
9280 | Frozen coal | External | Fuel Quality | D1 | Forced - Immediate | 2022 | Coal | CC | 100 | Fossil-Steam | RFC | Winter | 1725.36 | 22.12 | 1 | 1 | 9280-Frozen coal | D1-Forced - Immediate | 100-Fossil-Steam
9280 | Frozen coal | External | Fuel Quality | D1 | Forced - Immediate | 2022 | Coal | LI | 650 | Fluidized Bed | SERC | Winter | 299.6 | 28 | 1 | 1 | 9280-Frozen coal | D1-Forced - Immediate | 650-Fluidized Bed
9280 | Frozen coal | External | Fuel Quality | D1 | Forced - Immediate | 2022 | Coal | OS | 650 | Fluidized Bed | SERC | Winter | 4084.36 | 121.8 | 1 | 1 | 9280-Frozen coal | D1-Forced - Immediate | 650-Fluidized Bed
9280 | Frozen coal | External | Fuel Quality | D1 | Forced - Immediate | 2022 | Coal | OS | 650 | Fluidized Bed | SERC | Winter | 14161.2932 | 362.8 | 1 | 1 | 9280-Frozen coal | D1-Forced - Immediate | 650-Fluidized Bed
9281 | Frozen coal (not outside management control) | External | Fuel Quality | D1 | Forced - Immediate | 2022 | Coal | CC | 100 | Fossil-Steam | RFC | Winter | 750 | 22.5 | 1 | 1 | 9281-Frozen coal (not outside management control) | D1-Forced - Immediate | 100-Fossil-Steam
9281 | Frozen coal (not outside management control) | External | Fuel Quality | D1 | Forced - Immediate | 2022 | Coal | CC | 100 | Fossil-Steam | RFC | Winter | 43.6503 | 154.06 | 1 | 1 | 9281-Frozen coal (not outside management control) | D1-Forced - Immediate | 100-Fossil-Steam
9281 | Frozen coal (not outside management control) | External | Fuel Quality | D1 | Forced - Immediate | 2022 | Coal | CC | 100 | Fossil-Steam | RFC | Winter | 445.335 | 161.94 | 1 | 1 | 9281-Frozen coal (not outside management control) | D1-Forced - Immediate | 100-Fossil-Steam
9281 | Frozen coal (not outside management control) | External | Fuel Quality | D1 | Forced - Immediate | 2022 | Coal | CC | 100 | Fossil-Steam | RFC | Winter | 450.0467 | 37.4 | 1 | 1 | 9281-Frozen coal (not outside management control) | D1-Forced - Immediate | 100-Fossil-Steam
9290 | Other fuel quality problems | External | Fuel Quality | D1 | Forced - Immediate | 2022 | Coal | CC | 100 | Fossil-Steam | MRO | Off-Peak | 5940 | 270 | 1 | 1 | 9290-Other fuel quality problems | D1-Forced - Immediate | 100-Fossil-Steam
9290 | Other fuel quality problems | External | Fuel Quality | D1 | Forced - Immediate | 2022 | Coal | CC | 100 | Fossil-Steam | RFC | Summer | 835.6833 | 247 | 1 | 1 | 9290-Other fuel quality problems | D1-Forced - Immediate | 100-Fossil-Steam
9290 | Other fuel quality problems | External | Fuel Quality | D1 | Forced - Immediate | 2022 | Coal | CC | 100 | Fossil-Steam | SERC | Summer | 1197 | 14 | 1 | 1 | 9290-Other fuel quality problems | D1-Forced - Immediate | 100-Fossil-Steam
9290 | Other fuel quality problems | External | Fuel Quality | D1 | Forced - Immediate | 2022 | Coal | CC | 100 | Fossil-Steam | SERC | Summer | 1302 | 14 | 1 | 1 | 9290-Other fuel quality problems | D1-Forced - Immediate | 100-Fossil-Steam
9290 | Other fuel quality problems | External | Fuel Quality | D1 | Forced - Immediate | 2022 | Coal | CC | 100 | Fossil-Steam | SERC | Winter | 1224 | 34 | 1 | 1 | 9290-Other fuel quality problems | D1-Forced - Immediate | 100-Fossil-Steam
9290 | Other fuel quality problems | External | Fuel Quality | D1 | Forced - Immediate | 2022 | Gas | GG | 100 | Fossil-Steam | WECC | Summer | 6856.5 | 210 | 1 | 1 | 9290-Other fuel quality problems | D1-Forced - Immediate | 100-Fossil-Steam
9290 | Other fuel quality problems | External | Fuel Quality | D1 | Forced - Immediate | 2022 | Other | WD | 100 | Fossil-Steam | NPCC | Winter | 32.56 | 2.96 | 1 | 1 | 9290-Other fuel quality problems | D1-Forced - Immediate | 100-Fossil-Steam
9290 | Other fuel quality problems | External | Fuel Quality | D2 | Forced - Delayed | 2022 | Coal | CC | 100 | Fossil-Steam | SERC | Summer | 2928.0333 | 26 | 1 | 1 | 9290-Other fuel quality problems | D2-Forced - Delayed | 100-Fossil-Steam
9290 | Other fuel quality problems | External | Fuel Quality | D1 | Forced - Immediate | 2022 | Coal | CC | 100 | Fossil-Steam | SERC | Summer | 472 | 24 | 1 | 1 | 9290-Other fuel quality problems | D1-Forced - Immediate | 100-Fossil-Steam
9290 | Other fuel quality problems | External | Fuel Quality | D1 | Forced - Immediate | 2022 | Coal | CC | 100 | Fossil-Steam | SERC | Summer | 1405 | 15 | 1 | 1 | 9290-Other fuel quality problems | D1-Forced - Immediate | 100-Fossil-Steam
9290 | Other fuel quality problems | External | Fuel Quality | D1 | Forced - Immediate | 2022 | Coal | CC | 100 | Fossil-Steam | RFC | Summer | 3768 | 314 | 1 | 1 | 9290-Other fuel quality problems | D1-Forced - Immediate | 100-Fossil-Steam
9290 | Other fuel quality problems | External | Fuel Quality | D1 | Forced - Immediate | 2022 | Coal | CC | 100 | Fossil-Steam | SERC | Winter | 1119.7333 | 34 | 1 | 1 | 9290-Other fuel quality problems | D1-Forced - Immediate | 100-Fossil-Steam
9290 | Other fuel quality problems | External | Fuel Quality | D1 | Forced - Immediate | 2022 | Coal | CC | 100 | Fossil-Steam | SERC | Winter | 4985.75 | 49 | 1 | 1 | 9290-Other fuel quality problems | D1-Forced - Immediate | 100-Fossil-Steam
9290 | Other fuel quality problems | External | Fuel Quality | D1 | Forced - Immediate | 2022 | Coal | CC | 100 | Fossil-Steam | SERC | Winter | 13034 | 196 | 1 | 1 | 9290-Other fuel quality problems | D1-Forced - Immediate | 100-Fossil-Steam
9290 | Other fuel quality problems | External | Fuel Quality | D1 | Forced - Immediate | 2022 | Coal | OS | 100 | Fossil-Steam | RFC | Winter | 435 | 10 | 1 | 1 | 9290-Other fuel quality problems | D1-Forced - Immediate | 100-Fossil-Steam
9290 | Other fuel quality problems | External | Fuel Quality | D2 | Forced - Delayed | 2022 | Coal | CC | 100 | Fossil-Steam | SERC | Summer | 9.1 | 26 | 1 | 1 | 9290-Other fuel quality problems | D2-Forced - Delayed | 100-Fossil-Steam
9290 | Other fuel quality problems | External | Fuel Quality | D1 | Forced - Immediate | 2022 | Coal | CC | 100 | Fossil-Steam | RFC | Off-Peak | 2914.6666 | 160 | 1 | 1 | 9290-Other fuel quality problems | D1-Forced - Immediate | 100-Fossil-Steam
9290 | Other fuel quality problems | External | Fuel Quality | D1 | Forced - Immediate | 2022 | Coal | CC | 100 | Fossil-Steam | MRO | Summer | 61.6664 | 370 | 1 | 1 | 9290-Other fuel quality problems | D1-Forced - Immediate | 100-Fossil-Steam
9290 | Other fuel quality problems | External | Fuel Quality | D1 | Forced - Immediate | 2022 | Coal | CC | 100 | Fossil-Steam | SERC | Summer | 1507 | 22 | 1 | 1 | 9290-Other fuel quality problems | D1-Forced - Immediate | 100-Fossil-Steam
9290 | Other fuel quality problems | External | Fuel Quality | D1 | Forced - Immediate | 2022 | Coal | CC | 100 | Fossil-Steam | SERC | Summer | 4793.4333 | 34 | 1 | 1 | 9290-Other fuel quality problems | D1-Forced - Immediate | 100-Fossil-Steam
9290 | Other fuel quality problems | External | Fuel Quality | D1 | Forced - Immediate | 2022 | Coal | CC | 100 | Fossil-Steam | SERC | Winter | 600 | 300 | 1 | 1 | 9290-Other fuel quality problems | D1-Forced - Immediate | 100-Fossil-Steam
9290 | Other fuel quality problems | External | Fuel Quality | D1 | Forced - Immediate | 2022 | Coal | CC | 100 | Fossil-Steam | MRO | Winter | 925.5998 | 347.1 | 1 | 1 | 9290-Other fuel quality problems | D1-Forced - Immediate | 100-Fossil-Steam
9290 | Other fuel quality problems | External | Fuel Quality | D1 | Forced - Immediate | 2022 | Coal | CC | 100 | Fossil-Steam | SERC | Winter | 1275 | 25 | 1 | 1 | 9290-Other fuel quality problems | D1-Forced - Immediate | 100-Fossil-Steam
9290 | Other fuel quality problems | External | Fuel Quality | D1 | Forced - Immediate | 2022 | Coal | CC | 100 | Fossil-Steam | SERC | Winter | 5126 | 44 | 1 | 1 | 9290-Other fuel quality problems | D1-Forced - Immediate | 100-Fossil-Steam
9290 | Other fuel quality problems | External | Fuel Quality | D2 | Forced - Delayed | 2022 | Coal | CC | 100 | Fossil-Steam | SERC | Off-Peak | 53.2 | 28 | 1 | 1 | 9290-Other fuel quality problems | D2-Forced - Delayed | 100-Fossil-Steam
9290 | Other fuel quality problems | External | Fuel Quality | D1 | Forced - Immediate | 2022 | Coal | CC | 100 | Fossil-Steam | MRO | Off-Peak | 12 | 10 | 1 | 1 | 9290-Other fuel quality problems | D1-Forced - Immediate | 100-Fossil-Steam
9290 | Other fuel quality problems | External | Fuel Quality | D1 | Forced - Immediate | 2022 | Coal | CC | 100 | Fossil-Steam | RFC | Off-Peak | 18584.931 | 150.06 | 1 | 1 | 9290-Other fuel quality problems | D1-Forced - Immediate | 100-Fossil-Steam
9290 | Other fuel quality problems | External | Fuel Quality | D1 | Forced - Immediate | 2022 | Coal | CC | 100 | Fossil-Steam | RFC | Summer | 4767.119 | 93.29 | 1 | 1 | 9290-Other fuel quality problems | D1-Forced - Immediate | 100-Fossil-Steam
9290 | Other fuel quality problems | External | Fuel Quality | D1 | Forced - Immediate | 2022 | Coal | CC | 100 | Fossil-Steam | SERC | Winter | 152.5 | 15 | 1 | 1 | 9290-Other fuel quality problems | D1-Forced - Immediate | 100-Fossil-Steam
9290 | Other fuel quality problems | External | Fuel Quality | D1 | Forced - Immediate | 2022 | Coal | CC | 100 | Fossil-Steam | SERC | Winter | 325 | 25 | 1 | 1 | 9290-Other fuel quality problems | D1-Forced - Immediate | 100-Fossil-Steam
9290 | Other fuel quality problems | External | Fuel Quality | D1 | Forced - Immediate | 2022 | Gas | GG | 100 | Fossil-Steam | WECC | Summer | 8133.9999 | 210 | 1 | 1 | 9290-Other fuel quality problems | D1-Forced - Immediate | 100-Fossil-Steam
9290 | Other fuel quality problems | External | Fuel Quality | D1 | Forced - Immediate | 2022 | Other | WD | 100 | Fossil-Steam | SERC | Winter | 12.48 | 7.8 | 1 | 1 | 9290-Other fuel quality problems | D1-Forced - Immediate | 100-Fossil-Steam
9290 | Other fuel quality problems | External | Fuel Quality | D2 | Forced - Delayed | 2022 | Coal | CC | 100 | Fossil-Steam | SERC | Summer | 28.5 | 10 | 1 | 1 | 9290-Other fuel quality problems | D2-Forced - Delayed | 100-Fossil-Steam
9290 | Other fuel quality problems | External | Fuel Quality | D1 | Forced - Immediate | 2022 | Coal | CC | 100 | Fossil-Steam | SERC | Off-Peak | 550 | 44 | 1 | 1 | 9290-Other fuel quality problems | D1-Forced - Immediate | 100-Fossil-Steam
9290 | Other fuel quality problems | External | Fuel Quality | D1 | Forced - Immediate | 2022 | Coal | CC | 100 | Fossil-Steam | SERC | Summer | 226.4167 | 19 | 2 | 2 | 9290-Other fuel quality problems | D1-Forced - Immediate | 100-Fossil-Steam
9290 | Other fuel quality problems | External | Fuel Quality | D1 | Forced - Immediate | 2022 | Coal | CC | 100 | Fossil-Steam | SERC | Summer | 636 | 24 | 1 | 1 | 9290-Other fuel quality problems | D1-Forced - Immediate | 100-Fossil-Steam
9290 | Other fuel quality problems | External | Fuel Quality | D1 | Forced - Immediate | 2022 | Coal | CC | 100 | Fossil-Steam | SERC | Summer | 681.5 | 29 | 1 | 1 | 9290-Other fuel quality problems | D1-Forced - Immediate | 100-Fossil-Steam
9290 | Other fuel quality problems | External | Fuel Quality | D1 | Forced - Immediate | 2022 | Coal | LI | 100 | Fossil-Steam | MRO | Winter | 125 | 60 | 1 | 1 | 9290-Other fuel quality problems | D1-Forced - Immediate | 100-Fossil-Steam
9290 | Other fuel quality problems | External | Fuel Quality | U1 | Forced - Immediate | 2022 | Coal | CC | 100 | Fossil-Steam | RFC | Summer | 246678.4998 | 510 | 1 | 1 | 9290-Other fuel quality problems | U1-Forced - Immediate | 100-Fossil-Steam
9290 | Other fuel quality problems | External | Fuel Quality | D1 | Forced - Immediate | 2022 | Coal | CC | 100 | Fossil-Steam | SERC | Off-Peak | 780 | 15 | 1 | 1 | 9290-Other fuel quality problems | D1-Forced - Immediate | 100-Fossil-Steam
9290 | Other fuel quality problems | External | Fuel Quality | D1 | Forced - Immediate | 2022 | Coal | CC | 100 | Fossil-Steam | SERC | Summer | 594 | 44 | 1 | 1 | 9290-Other fuel quality problems | D1-Forced - Immediate | 100-Fossil-Steam
9290 | Other fuel quality problems | External | Fuel Quality | D1 | Forced - Immediate | 2022 | Coal | CC | 100 | Fossil-Steam | RFC | Summer | 1146.9331 | 374 | 1 | 1 | 9290-Other fuel quality problems | D1-Forced - Immediate | 100-Fossil-Steam
9290 | Other fuel quality problems | External | Fuel Quality | D1 | Forced - Immediate | 2022 | Coal | CC | 100 | Fossil-Steam | NPCC | Summer | 7857.75 | 104.77 | 1 | 1 | 9290-Other fuel quality problems | D1-Forced - Immediate | 100-Fossil-Steam
9290 | Other fuel quality problems | External | Fuel Quality | D1 | Forced - Immediate | 2022 | Coal | CC | 100 | Fossil-Steam | SERC | Winter | 414.5833 | 25 | 2 | 2 | 9290-Other fuel quality problems | D1-Forced - Immediate | 100-Fossil-Steam
9290 | Other fuel quality problems | External | Fuel Quality | D1 | Forced - Immediate | 2022 | Coal | CC | 100 | Fossil-Steam | SERC | Winter | 792.5 | 15 | 1 | 1 | 9290-Other fuel quality problems | D1-Forced - Immediate | 100-Fossil-Steam
9290 | Other fuel quality problems | External | Fuel Quality | D1 | Forced - Immediate | 2022 | Coal | CC | 100 | Fossil-Steam | SERC | Winter | 3022.5 | 39 | 1 | 1 | 9290-Other fuel quality problems | D1-Forced - Immediate | 100-Fossil-Steam
9290 | Other fuel quality problems | External | Fuel Quality | D1 | Forced - Immediate | 2022 | Gas | GG | 100 | Fossil-Steam | MRO | Summer | 4570.5 | 33 | 1 | 1 | 9290-Other fuel quality problems | D1-Forced - Immediate | 100-Fossil-Steam
9290 | Other fuel quality problems | External | Fuel Quality | D1 | Forced - Immediate | 2022 | Other | BM | 100 | Fossil-Steam | SERC | Off-Peak | 32.49 | 10.83 | 1 | 1 | 9290-Other fuel quality problems | D1-Forced - Immediate | 100-Fossil-Steam
9290 | Other fuel quality problems | External | Fuel Quality | D1 | Forced - Immediate | 2022 | Coal | CC | 100 | Fossil-Steam | NPCC | Off-Peak | 395.2183 | 28.57 | 1 | 1 | 9290-Other fuel quality problems | D1-Forced - Immediate | 100-Fossil-Steam
9290 | Other fuel quality problems | External | Fuel Quality | D1 | Forced - Immediate | 2022 | Coal | CC | 100 | Fossil-Steam | RFC | Summer | 58.998 | 186.31 | 1 | 1 | 9290-Other fuel quality problems | D1-Forced - Immediate | 100-Fossil-Steam
9290 | Other fuel quality problems | External | Fuel Quality | D1 | Forced - Immediate | 2022 | Coal | CC | 100 | Fossil-Steam | SERC | Summer | 234 | 39 | 1 | 1 | 9290-Other fuel quality problems | D1-Forced - Immediate | 100-Fossil-Steam
9290 | Other fuel quality problems | External | Fuel Quality | D1 | Forced - Immediate | 2022 | Coal | CC | 100 | Fossil-Steam | SERC | Winter | 507 | 39 | 1 | 1 | 9290-Other fuel quality problems | D1-Forced - Immediate | 100-Fossil-Steam
9290 | Other fuel quality problems | External | Fuel Quality | D1 | Forced - Immediate | 2022 | Coal | CC | 100 | Fossil-Steam | SERC | Winter | 1435 | 30 | 1 | 1 | 9290-Other fuel quality problems | D1-Forced - Immediate | 100-Fossil-Steam
9290 | Other fuel quality problems | External | Fuel Quality | D2 | Forced - Delayed | 2022 | Coal | CC | 100 | Fossil-Steam | SERC | Summer | 349.1667 | 10 | 1 | 1 | 9290-Other fuel quality problems | D2-Forced - Delayed | 100-Fossil-Steam
9290 | Other fuel quality problems | External | Fuel Quality | D1 | Forced - Immediate | 2022 | Coal | CC | 100 | Fossil-Steam | MRO | Off-Peak | 113.3333 | 50 | 1 | 1 | 9290-Other fuel quality problems | D1-Forced - Immediate | 100-Fossil-Steam
9290 | Other fuel quality problems | External | Fuel Quality | D1 | Forced - Immediate | 2022 | Coal | CC | 100 | Fossil-Steam | SERC | Summer | 456.75 | 29 | 1 | 1 | 9290-Other fuel quality problems | D1-Forced - Immediate | 100-Fossil-Steam
9290 | Other fuel quality problems | External | Fuel Quality | D1 | Forced - Immediate | 2022 | Coal | CC | 100 | Fossil-Steam | RFC | Summer | 522.5 | 190 | 1 | 1 | 9290-Other fuel quality problems | D1-Forced - Immediate | 100-Fossil-Steam
9290 | Other fuel quality problems | External | Fuel Quality | D1 | Forced - Immediate | 2022 | Coal | CC | 100 | Fossil-Steam | SERC | Summer | 814.25 | 15 | 1 | 1 | 9290-Other fuel quality problems | D1-Forced - Immediate | 100-Fossil-Steam
9290 | Other fuel quality problems | External | Fuel Quality | D1 | Forced - Immediate | 2022 | Coal | CC | 100 | Fossil-Steam | SERC | Summer | 2167.5 | 34 | 1 | 1 | 9290-Other fuel quality problems | D1-Forced - Immediate | 100-Fossil-Steam
9290 | Other fuel quality problems | External | Fuel Quality | D1 | Forced - Immediate | 2022 | Coal | CC | 100 | Fossil-Steam | MRO | Winter | 452.4333 | 49 | 1 | 1 | 9290-Other fuel quality problems | D1-Forced - Immediate | 100-Fossil-Steam
9290 | Other fuel quality problems | External | Fuel Quality | D1 | Forced - Immediate | 2022 | Coal | CC | 100 | Fossil-Steam | SERC | Winter | 551.25 | 15 | 1 | 1 | 9290-Other fuel quality problems | D1-Forced - Immediate | 100-Fossil-Steam
9290 | Other fuel quality problems | External | Fuel Quality | D1 | Forced - Immediate | 2022 | Coal | CC | 100 | Fossil-Steam | SERC | Winter | 629.75 | 15 | 1 | 1 | 9290-Other fuel quality problems | D1-Forced - Immediate | 100-Fossil-Steam
9290 | Other fuel quality problems | External | Fuel Quality | D1 | Forced - Immediate | 2022 | Coal | CC | 100 | Fossil-Steam | SERC | Winter | 858.6667 | 20 | 1 | 1 | 9290-Other fuel quality problems | D1-Forced - Immediate | 100-Fossil-Steam
9290 | Other fuel quality problems | External | Fuel Quality | D1 | Forced - Immediate | 2022 | Coal | CC | 100 | Fossil-Steam | SERC | Winter | 14150.4999 | 210 | 1 | 1 | 9290-Other fuel quality problems | D1-Forced - Immediate | 100-Fossil-Steam
9290 | Other fuel quality problems | External | Fuel Quality | D1 | Forced - Immediate | 2022 | Coal | CC | 100 | Fossil-Steam | SERC | Summer | 288 | 24 | 1 | 1 | 9290-Other fuel quality problems | D1-Forced - Immediate | 100-Fossil-Steam
9290 | Other fuel quality problems | External | Fuel Quality | D1 | Forced - Immediate | 2022 | Coal | CC | 100 | Fossil-Steam | RFC | Summer | 1937.925 | 23.49 | 1 | 1 | 9290-Other fuel quality problems | D1-Forced - Immediate | 100-Fossil-Steam
9290 | Other fuel quality problems | External | Fuel Quality | D1 | Forced - Immediate | 2022 | Coal | CC | 100 | Fossil-Steam | SERC | Winter | 180 | 10 | 1 | 1 | 9290-Other fuel quality problems | D1-Forced - Immediate | 100-Fossil-Steam
9290 | Other fuel quality problems | External | Fuel Quality | D1 | Forced - Immediate | 2022 | Coal | CC | 100 | Fossil-Steam | SERC | Winter | 874.9998 | 300 | 1 | 1 | 9290-Other fuel quality problems | D1-Forced - Immediate | 100-Fossil-Steam
9290 | Other fuel quality problems | External | Fuel Quality | D1 | Forced - Immediate | 2022 | Coal | CC | 100 | Fossil-Steam | SERC | Winter | 1216 | 64 | 1 | 1 | 9290-Other fuel quality problems | D1-Forced - Immediate | 100-Fossil-Steam
9290 | Other fuel quality problems | External | Fuel Quality | D1 | Forced - Immediate | 2022 | Coal | CC | 100 | Fossil-Steam | SERC | Winter | 1702.4998 | 450 | 1 | 1 | 9290-Other fuel quality problems | D1-Forced - Immediate | 100-Fossil-Steam
9290 | Other fuel quality problems | External | Fuel Quality | U1 | Forced - Immediate | 2022 | Coal | CC | 100 | Fossil-Steam | SERC | Summer | 30716.4 | 858 | 1 | 1 | 9290-Other fuel quality problems | U1-Forced - Immediate | 100-Fossil-Steam
9290 | Other fuel quality problems | External | Fuel Quality | D1 | Forced - Immediate | 2022 | Coal | CC | 100 | Fossil-Steam | SERC | Winter | 472.5333 | 64 | 1 | 1 | 9290-Other fuel quality problems | D1-Forced - Immediate | 100-Fossil-Steam
9290 | Other fuel quality problems | External | Fuel Quality | D1 | Forced - Immediate | 2022 | Coal | CC | 100 | Fossil-Steam | RFC | Off-Peak | 9333 | 180 | 1 | 1 | 9290-Other fuel quality problems | D1-Forced - Immediate | 100-Fossil-Steam
9290 | Other fuel quality problems | External | Fuel Quality | D1 | Forced - Immediate | 2022 | Coal | CC | 100 | Fossil-Steam | MRO | Summer | 129.5 | 370 | 1 | 1 | 9290-Other fuel quality problems | D1-Forced - Immediate | 100-Fossil-Steam
9290 | Other fuel quality problems | External | Fuel Quality | D1 | Forced - Immediate | 2022 | Coal | CC | 100 | Fossil-Steam | SERC | Summer | 1419 | 22 | 1 | 1 | 9290-Other fuel quality problems | D1-Forced - Immediate | 100-Fossil-Steam
9290 | Other fuel quality problems | External | Fuel Quality | D1 | Forced - Immediate | 2022 | Coal | CC | 100 | Fossil-Steam | MRO | Winter | 493 | 29 | 1 | 1 | 9290-Other fuel quality problems | D1-Forced - Immediate | 100-Fossil-Steam
9290 | Other fuel quality problems | External | Fuel Quality | D2 | Forced - Delayed | 2022 | Coal | CC | 100 | Fossil-Steam | SERC | Summer | 36.8333 | 26 | 1 | 1 | 9290-Other fuel quality problems | D2-Forced - Delayed | 100-Fossil-Steam
9290 | Other fuel quality problems | External | Fuel Quality | U1 | Forced - Immediate | 2022 | Coal | CC | 100 | Fossil-Steam | SERC | Summer | 11811.7994 | 858 | 1 | 1 | 9290-Other fuel quality problems | U1-Forced - Immediate | 100-Fossil-Steam
9290 | Other fuel quality problems | External | Fuel Quality | D1 | Forced - Immediate | 2022 | Coal | CC | 100 | Fossil-Steam | SERC | Summer | 464 | 32 | 1 | 1 | 9290-Other fuel quality problems | D1-Forced - Immediate | 100-Fossil-Steam
9290 | Other fuel quality problems | External | Fuel Quality | D1 | Forced - Immediate | 2022 | Coal | CC | 100 | Fossil-Steam | RFC | Summer | 695 | 139 | 1 | 1 | 9290-Other fuel quality problems | D1-Forced - Immediate | 100-Fossil-Steam
9290 | Other fuel quality problems | External | Fuel Quality | D1 | Forced - Immediate | 2022 | Coal | CC | 100 | Fossil-Steam | SERC | Winter | 584.75 | 15 | 1 | 1 | 9290-Other fuel quality problems | D1-Forced - Immediate | 100-Fossil-Steam
9290 | Other fuel quality problems | External | Fuel Quality | D1 | Forced - Immediate | 2022 | Coal | CC | 100 | Fossil-Steam | SERC | Winter | 678.75 | 25 | 1 | 1 | 9290-Other fuel quality problems | D1-Forced - Immediate | 100-Fossil-Steam
9290 | Other fuel quality problems | External | Fuel Quality | D1 | Forced - Immediate | 2022 | Coal | CC | 100 | Fossil-Steam | SERC | Winter | 3893.5 | 39 | 1 | 1 | 9290-Other fuel quality problems | D1-Forced - Immediate | 100-Fossil-Steam
9290 | Other fuel quality problems | External | Fuel Quality | D1 | Forced - Immediate | 2022 | Other | BM | 100 | Fossil-Steam | SERC | Off-Peak | 22.95 | 1.7 | 1 | 1 | 9290-Other fuel quality problems | D1-Forced - Immediate | 100-Fossil-Steam
9290 | Other fuel quality problems | External | Fuel Quality | D1 | Forced - Immediate | 2022 | Coal | CC | 100 | Fossil-Steam | MRO | Off-Peak | 71.7 | 18 | 1 | 1 | 9290-Other fuel quality problems | D1-Forced - Immediate | 100-Fossil-Steam
9290 | Other fuel quality problems | External | Fuel Quality | D1 | Forced - Immediate | 2022 | Coal | CC | 100 | Fossil-Steam | MRO | Off-Peak | 274.5 | 90 | 1 | 1 | 9290-Other fuel quality problems | D1-Forced - Immediate | 100-Fossil-Steam
9290 | Other fuel quality problems | External | Fuel Quality | D1 | Forced - Immediate | 2022 | Coal | CC | 100 | Fossil-Steam | SERC | Summer | 1630.8333 | 19 | 1 | 1 | 9290-Other fuel quality problems | D1-Forced - Immediate | 100-Fossil-Steam
9290 | Other fuel quality problems | External | Fuel Quality | D1 | Forced - Immediate | 2022 | Coal | CC | 100 | Fossil-Steam | MRO | Winter | 682.6298 | 347.1 | 1 | 1 | 9290-Other fuel quality problems | D1-Forced - Immediate | 100-Fossil-Steam
9290 | Other fuel quality problems | External | Fuel Quality | D1 | Forced - Immediate | 2022 | Coal | CC | 100 | Fossil-Steam | MRO | Winter | 1353 | 41 | 1 | 1 | 9290-Other fuel quality problems | D1-Forced - Immediate | 100-Fossil-Steam
9290 | Other fuel quality problems | External | Fuel Quality | D1 | Forced - Immediate | 2022 | Coal | CC | 100 | Fossil-Steam | SERC | Winter | 9322.5 | 165 | 1 | 1 | 9290-Other fuel quality problems | D1-Forced - Immediate | 100-Fossil-Steam
9290 | Other fuel quality problems | External | Fuel Quality | D1 | Forced - Immediate | 2022 | Coal | OS | 100 | Fossil-Steam | RFC | Off-Peak | 106.0833 | 5 | 1 | 1 | 9290-Other fuel quality problems | D1-Forced - Immediate | 100-Fossil-Steam
9290 | Other fuel quality problems | External | Fuel Quality | D1 | Forced - Immediate | 2022 | Coal | CC | 100 | Fossil-Steam | MRO | Off-Peak | 17.9167 | 25 | 1 | 1 | 9290-Other fuel quality problems | D1-Forced - Immediate | 100-Fossil-Steam
9290 | Other fuel quality problems | External | Fuel Quality | D1 | Forced - Immediate | 2022 | Coal | CC | 100 | Fossil-Steam | SERC | Winter | 9063 | 171 | 1 | 1 | 9290-Other fuel quality problems | D1-Forced - Immediate | 100-Fossil-Steam
9290 | Other fuel quality problems | External | Fuel Quality | U1 | Forced - Immediate | 2022 | Coal | CC | 100 | Fossil-Steam | MRO | Summer | 121662.6663 | 520 | 1 | 1 | 9290-Other fuel quality problems | U1-Forced - Immediate | 100-Fossil-Steam
9290 | Other fuel quality problems | External | Fuel Quality | D1 | Forced - Immediate | 2022 | Coal | CC | 100 | Fossil-Steam | SERC | Off-Peak | 179.8333 | 10 | 1 | 1 | 9290-Other fuel quality problems | D1-Forced - Immediate | 100-Fossil-Steam
9290 | Other fuel quality problems | External | Fuel Quality | D1 | Forced - Immediate | 2022 | Coal | CC | 100 | Fossil-Steam | SERC | Summer | 1444.8 | 24 | 1 | 1 | 9290-Other fuel quality problems | D1-Forced - Immediate | 100-Fossil-Steam
9290 | Other fuel quality problems | External | Fuel Quality | D1 | Forced - Immediate | 2022 | Coal | CC | 100 | Fossil-Steam | SERC | Winter | 505.5 | 15 | 1 | 1 | 9290-Other fuel quality problems | D1-Forced - Immediate | 100-Fossil-Steam
9290 | Other fuel quality problems | External | Fuel Quality | D1 | Forced - Immediate | 2022 | Gas | GG | 100 | Fossil-Steam | MRO | Off-Peak | 2376 | 33 | 1 | 1 | 9290-Other fuel quality problems | D1-Forced - Immediate | 100-Fossil-Steam
9290 | Other fuel quality problems | External | Fuel Quality | U1 | Forced - Immediate | 2022 | Gas | GG | 300 | Gas Turbine/Jet Engine (Simple Cycle Operation) | NPCC | Summer | 14.4166 | 173 | 1 | 1 | 9290-Other fuel quality problems | U1-Forced - Immediate | 300-Gas Turbine/Jet Engine (Simple Cycle Operation)
9290 | Other fuel quality problems | External | Fuel Quality | U1 | Forced - Immediate | 2022 | Gas | GG | 300 | Gas Turbine/Jet Engine (Simple Cycle Operation) | TRE | Summer | 129.75 | 45 | 2 | 2 | 9290-Other fuel quality problems | U1-Forced - Immediate | 300-Gas Turbine/Jet Engine (Simple Cycle Operation)
9290 | Other fuel quality problems | External | Fuel Quality | U1 | Forced - Immediate | 2022 | Gas | GG | 300 | Gas Turbine/Jet Engine (Simple Cycle Operation) | TRE | Off-Peak | 190.4 | 112 | 1 | 1 | 9290-Other fuel quality problems | U1-Forced - Immediate | 300-Gas Turbine/Jet Engine (Simple Cycle Operation)
9290 | Other fuel quality problems | External | Fuel Quality | SF | Startup Failure | 2022 | Gas | GG | 300 | Gas Turbine/Jet Engine (Simple Cycle Operation) | WECC | Off-Peak | 11.7333 | 44 | 1 | 1 | 9290-Other fuel quality problems | SF-Startup Failure | 300-Gas Turbine/Jet Engine (Simple Cycle Operation)
9290 | Other fuel quality problems | External | Fuel Quality | SF | Startup Failure | 2022 | Gas | GG | 300 | Gas Turbine/Jet Engine (Simple Cycle Operation) | WECC | Off-Peak | 11 | 44 | 1 | 1 | 9290-Other fuel quality problems | SF-Startup Failure | 300-Gas Turbine/Jet Engine (Simple Cycle Operation)
9290 | Other fuel quality problems | External | Fuel Quality | U1 | Forced - Immediate | 2022 | Gas | GG | 300 | Gas Turbine/Jet Engine (Simple Cycle Operation) | RFC | Summer | 1223.4666 | 74 | 1 | 1 | 9290-Other fuel quality problems | U1-Forced - Immediate | 300-Gas Turbine/Jet Engine (Simple Cycle Operation)
9290 | Other fuel quality problems | External | Fuel Quality | U1 | Forced - Immediate | 2022 | Gas | GG | 300 | Gas Turbine/Jet Engine (Simple Cycle Operation) | RFC | Summer | 675 | 75 | 1 | 1 | 9290-Other fuel quality problems | U1-Forced - Immediate | 300-Gas Turbine/Jet Engine (Simple Cycle Operation)
9290 | Other fuel quality problems | External | Fuel Quality | U1 | Forced - Immediate | 2022 | Gas | GG | 300 | Gas Turbine/Jet Engine (Simple Cycle Operation) | RFC | Winter | 147.1999 | 192 | 1 | 1 | 9290-Other fuel quality problems | U1-Forced - Immediate | 300-Gas Turbine/Jet Engine (Simple Cycle Operation)
9290 | Other fuel quality problems | External | Fuel Quality | U1 | Forced - Immediate | 2022 | Gas | GG | 300 | Gas Turbine/Jet Engine (Simple Cycle Operation) | MRO | Off-Peak | 147 | 147 | 1 | 1 | 9290-Other fuel quality problems | U1-Forced - Immediate | 300-Gas Turbine/Jet Engine (Simple Cycle Operation)
9290 | Other fuel quality problems | External | Fuel Quality | U1 | Forced - Immediate | 2022 | Gas | GG | 300 | Gas Turbine/Jet Engine (Simple Cycle Operation) | RFC | Summer | 1240 | 75 | 1 | 1 | 9290-Other fuel quality problems | U1-Forced - Immediate | 300-Gas Turbine/Jet Engine (Simple Cycle Operation)
9290 | Other fuel quality problems | External | Fuel Quality | U1 | Forced - Immediate | 2022 | Gas | GG | 300 | Gas Turbine/Jet Engine (Simple Cycle Operation) | RFC | Winter | 89.01 | 89.01 | 4 | 5 | 9290-Other fuel quality problems | U1-Forced - Immediate | 300-Gas Turbine/Jet Engine (Simple Cycle Operation)
9290 | Other fuel quality problems | External | Fuel Quality | D1 | Forced - Immediate | 2022 | Gas | GG | 400 | Internal Combustion/Reciprocating Engines | SERC | Summer | 20.3667 | 26 | 1 | 1 | 9290-Other fuel quality problems | D1-Forced - Immediate | 400-Internal Combustion/Reciprocating Engines
9290 | Other fuel quality problems | External | Fuel Quality | D1 | Forced - Immediate | 2022 | Gas | GG | 400 | Internal Combustion/Reciprocating Engines | SERC | Off-Peak | 44 | 22 | 1 | 1 | 9290-Other fuel quality problems | D1-Forced - Immediate | 400-Internal Combustion/Reciprocating Engines
9290 | Other fuel quality problems | External | Fuel Quality | D1 | Forced - Immediate | 2022 | Gas | GG | 400 | Internal Combustion/Reciprocating Engines | SERC | Off-Peak | 315 | 35 | 1 | 1 | 9290-Other fuel quality problems | D1-Forced - Immediate | 400-Internal Combustion/Reciprocating Engines
9290 | Other fuel quality problems | External | Fuel Quality | D1 | Forced - Immediate | 2022 | Gas | GG | 400 | Internal Combustion/Reciprocating Engines | SERC | Summer | 6.65 | 1 | 1 | 1 | 9290-Other fuel quality problems | D1-Forced - Immediate | 400-Internal Combustion/Reciprocating Engines
9290 | Other fuel quality problems | External | Fuel Quality | D1 | Forced - Immediate | 2022 | Other | BM | 650 | Fluidized Bed | WECC | Off-Peak | 50.875 | 3.3 | 1 | 1 | 9290-Other fuel quality problems | D1-Forced - Immediate | 650-Fluidized Bed
9290 | Other fuel quality problems | External | Fuel Quality | D1 | Forced - Immediate | 2022 | Other | BM | 650 | Fluidized Bed | WECC | Winter | 8.975 | 1.5 | 1 | 1 | 9290-Other fuel quality problems | D1-Forced - Immediate | 650-Fluidized Bed
9290 | Other fuel quality problems | External | Fuel Quality | D1 | Forced - Immediate | 2022 | Other | BM | 650 | Fluidized Bed | WECC | Winter | 27.94 | 0.3 | 1 | 1 | 9290-Other fuel quality problems | D1-Forced - Immediate | 650-Fluidized Bed
9290 | Other fuel quality problems | External | Fuel Quality | D1 | Forced - Immediate | 2022 | Other | BM | 650 | Fluidized Bed | WECC | Winter | 51.5017 | 1.3 | 1 | 1 | 9290-Other fuel quality problems | D1-Forced - Immediate | 650-Fluidized Bed
9290 | Other fuel quality problems | External | Fuel Quality | D1 | Forced - Immediate | 2022 | Other | BM | 650 | Fluidized Bed | WECC | Winter | 85.305 | 3.3 | 1 | 1 | 9290-Other fuel quality problems | D1-Forced - Immediate | 650-Fluidized Bed
9290 | Other fuel quality problems | External | Fuel Quality | D1 | Forced - Immediate | 2022 | Other | BM | 650 | Fluidized Bed | WECC | Winter | 18.07 | 0.3 | 1 | 1 | 9290-Other fuel quality problems | D1-Forced - Immediate | 650-Fluidized Bed
9290 | Other fuel quality problems | External | Fuel Quality | D1 | Forced - Immediate | 2022 | Other | BM | 650 | Fluidized Bed | WECC | Winter | 89.5917 | 1.3 | 1 | 1 | 9290-Other fuel quality problems | D1-Forced - Immediate | 650-Fluidized Bed
9290 | Other fuel quality problems | External | Fuel Quality | D1 | Forced - Immediate | 2022 | Other | BM | 650 | Fluidized Bed | WECC | Winter | 394.01 | 8.2 | 1 | 1 | 9290-Other fuel quality problems | D1-Forced - Immediate | 650-Fluidized Bed
9290 | Other fuel quality problems | External | Fuel Quality | D1 | Forced - Immediate | 2022 | Other | BM | 650 | Fluidized Bed | WECC | Off-Peak | 13.97 | 3.3 | 1 | 1 | 9290-Other fuel quality problems | D1-Forced - Immediate | 650-Fluidized Bed
9290 | Other fuel quality problems | External | Fuel Quality | D1 | Forced - Immediate | 2022 | Other | BM | 650 | Fluidized Bed | WECC | Off-Peak | 47.4567 | 2.3 | 1 | 1 | 9290-Other fuel quality problems | D1-Forced - Immediate | 650-Fluidized Bed
9290 | Other fuel quality problems | External | Fuel Quality | D1 | Forced - Immediate | 2022 | Other | BM | 650 | Fluidized Bed | WECC | Off-Peak | 168.1683 | 2.3 | 1 | 1 | 9290-Other fuel quality problems | D1-Forced - Immediate | 650-Fluidized Bed
9290 | Other fuel quality problems | External | Fuel Quality | D1 | Forced - Immediate | 2022 | Other | BM | 650 | Fluidized Bed | WECC | Summer | 56.37 | 1.8 | 1 | 1 | 9290-Other fuel quality problems | D1-Forced - Immediate | 650-Fluidized Bed
9290 | Other fuel quality problems | External | Fuel Quality | D1 | Forced - Immediate | 2022 | Other | BM | 650 | Fluidized Bed | WECC | Winter | 11.5 | 0.3 | 1 | 1 | 9290-Other fuel quality problems | D1-Forced - Immediate | 650-Fluidized Bed
9290 | Other fuel quality problems | External | Fuel Quality | D1 | Forced - Immediate | 2022 | Other | BM | 650 | Fluidized Bed | WECC | Winter | 66.005 | 4.3 | 1 | 1 | 9290-Other fuel quality problems | D1-Forced - Immediate | 650-Fluidized Bed
9290 | Other fuel quality problems | External | Fuel Quality | D1 | Forced - Immediate | 2022 | Other | BM | 650 | Fluidized Bed | WECC | Off-Peak | 351.0267 | 2.8 | 1 | 1 | 9290-Other fuel quality problems | D1-Forced - Immediate | 650-Fluidized Bed
9290 | Other fuel quality problems | External | Fuel Quality | D1 | Forced - Immediate | 2022 | Other | BM | 650 | Fluidized Bed | WECC | Winter | 61.4467 | 1.3 | 1 | 1 | 9290-Other fuel quality problems | D1-Forced - Immediate | 650-Fluidized Bed
9290 | Other fuel quality problems | External | Fuel Quality | D1 | Forced - Immediate | 2022 | Other | BM | 650 | Fluidized Bed | WECC | Off-Peak | 7.1283 | 1.3 | 1 | 1 | 9290-Other fuel quality problems | D1-Forced - Immediate | 650-Fluidized Bed
9290 | Other fuel quality problems | External | Fuel Quality | D1 | Forced - Immediate | 2022 | Other | BM | 650 | Fluidized Bed | WECC | Off-Peak | 7.8833 | 4.3 | 1 | 1 | 9290-Other fuel quality problems | D1-Forced - Immediate | 650-Fluidized Bed
9290 | Other fuel quality problems | External | Fuel Quality | D1 | Forced - Immediate | 2022 | Other | BM | 650 | Fluidized Bed | WECC | Off-Peak | 10.535 | 4.3 | 1 | 1 | 9290-Other fuel quality problems | D1-Forced - Immediate | 650-Fluidized Bed
9290 | Other fuel quality problems | External | Fuel Quality | D1 | Forced - Immediate | 2022 | Other | BM | 650 | Fluidized Bed | WECC | Off-Peak | 117.2267 | 2.8 | 1 | 1 | 9290-Other fuel quality problems | D1-Forced - Immediate | 650-Fluidized Bed
9290 | Other fuel quality problems | External | Fuel Quality | D1 | Forced - Immediate | 2022 | Other | BM | 650 | Fluidized Bed | WECC | Summer | 56.5533 | 6.8 | 1 | 1 | 9290-Other fuel quality problems | D1-Forced - Immediate | 650-Fluidized Bed
9290 | Other fuel quality problems | External | Fuel Quality | D1 | Forced - Immediate | 2022 | Other | BM | 650 | Fluidized Bed | WECC | Winter | 6.885 | 0.3 | 1 | 1 | 9290-Other fuel quality problems | D1-Forced - Immediate | 650-Fluidized Bed
9290 | Other fuel quality problems | External | Fuel Quality | D1 | Forced - Immediate | 2022 | Other | BM | 650 | Fluidized Bed | WECC | Off-Peak | 8.855 | 2.3 | 1 | 1 | 9290-Other fuel quality problems | D1-Forced - Immediate | 650-Fluidized Bed
9290 | Other fuel quality problems | External | Fuel Quality | D1 | Forced - Immediate | 2022 | Other | BM | 650 | Fluidized Bed | WECC | Summer | 35.475 | 5.5 | 1 | 1 | 9290-Other fuel quality problems | D1-Forced - Immediate | 650-Fluidized Bed
9290 | Other fuel quality problems | External | Fuel Quality | D1 | Forced - Immediate | 2022 | Other | BM | 650 | Fluidized Bed | WECC | Summer | 349.9833 | 8.3 | 1 | 1 | 9290-Other fuel quality problems | D1-Forced - Immediate | 650-Fluidized Bed
9290 | Other fuel quality problems | External | Fuel Quality | D1 | Forced - Immediate | 2022 | Other | BM | 650 | Fluidized Bed | WECC | Winter | 5.055 | 0.3 | 1 | 1 | 9290-Other fuel quality problems | D1-Forced - Immediate | 650-Fluidized Bed
9290 | Other fuel quality problems | External | Fuel Quality | D1 | Forced - Immediate | 2022 | Other | BM | 650 | Fluidized Bed | WECC | Off-Peak | 11.5733 | 2.8 | 1 | 1 | 9290-Other fuel quality problems | D1-Forced - Immediate | 650-Fluidized Bed
9290 | Other fuel quality problems | External | Fuel Quality | D1 | Forced - Immediate | 2022 | Other | BM | 650 | Fluidized Bed | WECC | Off-Peak | 125.4 | 3.8 | 1 | 1 | 9290-Other fuel quality problems | D1-Forced - Immediate | 650-Fluidized Bed
9290 | Other fuel quality problems | External | Fuel Quality | D1 | Forced - Immediate | 2022 | Other | BM | 650 | Fluidized Bed | WECC | Winter | 1.43 | 3.3 | 1 | 1 | 9290-Other fuel quality problems | D1-Forced - Immediate | 650-Fluidized Bed
9290 | Other fuel quality problems | External | Fuel Quality | D1 | Forced - Immediate | 2022 | Other | BM | 650 | Fluidized Bed | WECC | Winter | 252.56 | 3.3 | 1 | 1 | 9290-Other fuel quality problems | D1-Forced - Immediate | 650-Fluidized Bed
9290 | Other fuel quality problems | External | Fuel Quality | D1 | Forced - Immediate | 2022 | Other | BM | 650 | Fluidized Bed | WECC | Off-Peak | 4.48 | 2.8 | 1 | 1 | 9290-Other fuel quality problems | D1-Forced - Immediate | 650-Fluidized Bed
9290 | Other fuel quality problems | External | Fuel Quality | D1 | Forced - Immediate | 2022 | Other | BM | 650 | Fluidized Bed | WECC | Summer | 107.0667 | 7.3 | 1 | 1 | 9290-Other fuel quality problems | D1-Forced - Immediate | 650-Fluidized Bed
9290 | Other fuel quality problems | External | Fuel Quality | D1 | Forced - Immediate | 2022 | Other | BM | 650 | Fluidized Bed | WECC | Winter | 6.1633 | 4.3 | 1 | 1 | 9290-Other fuel quality problems | D1-Forced - Immediate | 650-Fluidized Bed
9290 | Other fuel quality problems | External | Fuel Quality | D1 | Forced - Immediate | 2022 | Other | BM | 650 | Fluidized Bed | WECC | Off-Peak | 24.805 | 3.3 | 1 | 1 | 9290-Other fuel quality problems | D1-Forced - Immediate | 650-Fluidized Bed
9290 | Other fuel quality problems | External | Fuel Quality | D1 | Forced - Immediate | 2022 | Other | BM | 650 | Fluidized Bed | WECC | Summer | 183.33 | 6.3 | 1 | 1 | 9290-Other fuel quality problems | D1-Forced - Immediate | 650-Fluidized Bed
9290 | Other fuel quality problems | External | Fuel Quality | D1 | Forced - Immediate | 2022 | Other | BM | 650 | Fluidized Bed | WECC | Winter | 0.795 | 0.3 | 1 | 1 | 9290-Other fuel quality problems | D1-Forced - Immediate | 650-Fluidized Bed
9290 | Other fuel quality problems | External | Fuel Quality | D1 | Forced - Immediate | 2022 | Other | BM | 650 | Fluidized Bed | WECC | Winter | 30.3 | 1.5 | 1 | 1 | 9290-Other fuel quality problems | D1-Forced - Immediate | 650-Fluidized Bed
9290 | Other fuel quality problems | External | Fuel Quality | D1 | Forced - Immediate | 2022 | Other | BM | 650 | Fluidized Bed | SERC | Winter | 586.5 | 6.9 | 1 | 1 | 9290-Other fuel quality problems | D1-Forced - Immediate | 650-Fluidized Bed
9290 | Other fuel quality problems | External | Fuel Quality | D1 | Forced - Immediate | 2022 | Other | BM | 650 | Fluidized Bed | WECC | Off-Peak | 28.5317 | 5.3 | 1 | 1 | 9290-Other fuel quality problems | D1-Forced - Immediate | 650-Fluidized Bed
9290 | Other fuel quality problems | External | Fuel Quality | D1 | Forced - Immediate | 2022 | Other | BM | 650 | Fluidized Bed | WECC | Summer | 45.05 | 5.3 | 1 | 1 | 9290-Other fuel quality problems | D1-Forced - Immediate | 650-Fluidized Bed
9290 | Other fuel quality problems | External | Fuel Quality | D1 | Forced - Immediate | 2022 | Other | BM | 650 | Fluidized Bed | WECC | Winter | 50.485 | 2.3 | 1 | 1 | 9290-Other fuel quality problems | D1-Forced - Immediate | 650-Fluidized Bed
9290 | Other fuel quality problems | External | Fuel Quality | D1 | Forced - Immediate | 2022 | Other | BM | 650 | Fluidized Bed | WECC | Winter | 135.0567 | 3.1 | 1 | 1 | 9290-Other fuel quality problems | D1-Forced - Immediate | 650-Fluidized Bed
9290 | Other fuel quality problems | External | Fuel Quality | D1 | Forced - Immediate | 2022 | Other | BM | 650 | Fluidized Bed | WECC | Winter | 20.0667 | 2.8 | 1 | 1 | 9290-Other fuel quality problems | D1-Forced - Immediate | 650-Fluidized Bed
9290 | Other fuel quality problems | External | Fuel Quality | D1 | Forced - Immediate | 2022 | Coal | CC | 650 | Fluidized Bed | WECC | Summer | 903.2123 | 37.66 | 1 | 1 | 9290-Other fuel quality problems | D1-Forced - Immediate | 650-Fluidized Bed
9290 | Other fuel quality problems | External | Fuel Quality | D1 | Forced - Immediate | 2022 | Other | BM | 650 | Fluidized Bed | WECC | Off-Peak | 100.89 | 3.8 | 1 | 1 | 9290-Other fuel quality problems | D1-Forced - Immediate | 650-Fluidized Bed
9290 | Other fuel quality problems | External | Fuel Quality | D1 | Forced - Immediate | 2022 | Other | BM | 650 | Fluidized Bed | WECC | Off-Peak | 155.54 | 3.3 | 1 | 1 | 9290-Other fuel quality problems | D1-Forced - Immediate | 650-Fluidized Bed
9290 | Other fuel quality problems | External | Fuel Quality | D1 | Forced - Immediate | 2022 | Other | BM | 650 | Fluidized Bed | WECC | Summer | 294.2433 | 8.2 | 1 | 1 | 9290-Other fuel quality problems | D1-Forced - Immediate | 650-Fluidized Bed
9290 | Other fuel quality problems | External | Fuel Quality | D1 | Forced - Immediate | 2022 | Other | BM | 650 | Fluidized Bed | WECC | Winter | 58.8417 | 2.3 | 1 | 1 | 9290-Other fuel quality problems | D1-Forced - Immediate | 650-Fluidized Bed
9290 | Other fuel quality problems | External | Fuel Quality | D1 | Forced - Immediate | 2022 | Other | BM | 650 | Fluidized Bed | WECC | Winter | 86 | 4.3 | 1 | 1 | 9290-Other fuel quality problems | D1-Forced - Immediate | 650-Fluidized Bed
9290 | Other fuel quality problems | External | Fuel Quality | D1 | Forced - Immediate | 2022 | Coal | CC | 800 | Miscellaneous | RFC | Off-Peak | 837.7599 | 78.54 | 1 | 1 | 9290-Other fuel quality problems | D1-Forced - Immediate | 800-Miscellaneous
9290 | Other fuel quality problems | External | Fuel Quality | D1 | Forced - Immediate | 2022 | Coal | OS | 800 | Miscellaneous | RFC | Off-Peak | 15529 | 29.3 | 1 | 1 | 9290-Other fuel quality problems | D1-Forced - Immediate | 800-Miscellaneous
9290 | Other fuel quality problems | External | Fuel Quality | D1 | Forced - Immediate | 2022 | Coal | OS | 800 | Miscellaneous | RFC | Summer | 679.8 | 10.3 | 1 | 1 | 9290-Other fuel quality problems | D1-Forced - Immediate | 800-Miscellaneous
9290 | Other fuel quality problems | External | Fuel Quality | D1 | Forced - Immediate | 2022 | Coal | OS | 800 | Miscellaneous | RFC | Summer | 164.8 | 10.3 | 1 | 1 | 9290-Other fuel quality problems | D1-Forced - Immediate | 800-Miscellaneous
9290 | Other fuel quality problems | External | Fuel Quality | D1 | Forced - Immediate | 2022 | Coal | CC | 800 | Miscellaneous | RFC | Off-Peak | 5874.7416 | 79.21 | 1 | 1 | 9290-Other fuel quality problems | D1-Forced - Immediate | 800-Miscellaneous
9290 | Other fuel quality problems | External | Fuel Quality | D1 | Forced - Immediate | 2022 | Coal | OS | 800 | Miscellaneous | RFC | Winter | 597.3233 | 8.3 | 1 | 1 | 9290-Other fuel quality problems | D1-Forced - Immediate | 800-Miscellaneous
9290 | Other fuel quality problems | External | Fuel Quality | D1 | Forced - Immediate | 2022 | Coal | CC | 800 | Miscellaneous | RFC | Off-Peak | 522.84 | 87.14 | 1 | 1 | 9290-Other fuel quality problems | D1-Forced - Immediate | 800-Miscellaneous
9290 | Other fuel quality problems | External | Fuel Quality | D1 | Forced - Immediate | 2022 | Coal | CC | 800 | Miscellaneous | RFC | Off-Peak | 2577.65 | 66.52 | 1 | 1 | 9290-Other fuel quality problems | D1-Forced - Immediate | 800-Miscellaneous
9290 | Other fuel quality problems | External | Fuel Quality | D1 | Forced - Immediate | 2022 | Coal | OS | 800 | Miscellaneous | RFC | Summer | 117 | 13 | 1 | 1 | 9290-Other fuel quality problems | D1-Forced - Immediate | 800-Miscellaneous
9290 | Other fuel quality problems | External | Fuel Quality | D1 | Forced - Immediate | 2022 | Coal | OS | 800 | Miscellaneous | RFC | Summer | 198.9233 | 8.3 | 1 | 1 | 9290-Other fuel quality problems | D1-Forced - Immediate | 800-Miscellaneous
9290 | Other fuel quality problems | External | Fuel Quality | D1 | Forced - Immediate | 2022 | Coal | OS | 800 | Miscellaneous | RFC | Off-Peak | 317.5783 | 16.3 | 1 | 1 | 9290-Other fuel quality problems | D1-Forced - Immediate | 800-Miscellaneous
9290 | Other fuel quality problems | External | Fuel Quality | D1 | Forced - Immediate | 2022 | Coal | OS | 800 | Miscellaneous | NPCC | Winter | 504.9 | 27 | 1 | 1 | 9290-Other fuel quality problems | D1-Forced - Immediate | 800-Miscellaneous
9290 | Other fuel quality problems | External | Fuel Quality | D1 | Forced - Immediate | 2022 | Gas | GG | 850 | Combined Cycle Block | NPCC | Off-Peak | 98.9869 | 75.18 | 1 | 1 | 9290-Other fuel quality problems | D1-Forced - Immediate | 850-Combined Cycle Block
9290 | Other fuel quality problems | External | Fuel Quality | D1 | Forced - Immediate | 2022 | Gas | GG | 850 | Combined Cycle Block | NPCC | Winter | 59.354 | 30.18 | 1 | 1 | 9290-Other fuel quality problems | D1-Forced - Immediate | 850-Combined Cycle Block
9290 | Other fuel quality problems | External | Fuel Quality | D1 | Forced - Immediate | 2022 | Gas | GG | 850 | Combined Cycle Block | SERC | Summer | 83.4997 | 501 | 1 | 1 | 9290-Other fuel quality problems | D1-Forced - Immediate | 850-Combined Cycle Block
9290 | Other fuel quality problems | External | Fuel Quality | D1 | Forced - Immediate | 2022 | Gas | GG | 850 | Combined Cycle Block | RFC | Winter | 2.75 | 11 | 1 | 1 | 9290-Other fuel quality problems | D1-Forced - Immediate | 850-Combined Cycle Block
9290 | Other fuel quality problems | External | Fuel Quality | D1 | Forced - Immediate | 2022 | Gas | GG | 850 | Combined Cycle Block | RFC | Winter | 41 | 41 | 1 | 1 | 9290-Other fuel quality problems | D1-Forced - Immediate | 850-Combined Cycle Block
9290 | Other fuel quality problems | External | Fuel Quality | D1 | Forced - Immediate | 2022 | Gas | GG | 850 | Combined Cycle Block | NPCC | Off-Peak | 312.36 | 156.18 | 1 | 1 | 9290-Other fuel quality problems | D1-Forced - Immediate | 850-Combined Cycle Block
9290 | Other fuel quality problems | External | Fuel Quality | U1 | Forced - Immediate | 2022 | Waste Heat | WH | 850 | Combined Cycle Block | SERC | Summer | 1427.5332 | 322 | 1 | 1 | 9290-Other fuel quality problems | U1-Forced - Immediate | 850-Combined Cycle Block
9290 | Other fuel quality problems | External | Fuel Quality | D1 | Forced - Immediate | 2022 | Gas | GG | 850 | Combined Cycle Block | RFC | Winter | 20.3333 | 61 | 1 | 1 | 9290-Other fuel quality problems | D1-Forced - Immediate | 850-Combined Cycle Block
9290 | Other fuel quality problems | External | Fuel Quality | D1 | Forced - Immediate | 2022 | Gas | GG | 850 | Combined Cycle Block | RFC | Winter | 44 | 66 | 1 | 1 | 9290-Other fuel quality problems | D1-Forced - Immediate | 850-Combined Cycle Block
9290 | Other fuel quality problems | External | Fuel Quality | D1 | Forced - Immediate | 2022 | Gas | GG | 850 | Combined Cycle Block | RFC | Winter | 107.95 | 51 | 1 | 1 | 9290-Other fuel quality problems | D1-Forced - Immediate | 850-Combined Cycle Block
9290 | Other fuel quality problems | External | Fuel Quality | U1 | Forced - Immediate | 2022 | Gas | GG | 850 | Combined Cycle Block | SERC | Summer | 6540.7498 | 243 | 1 | 1 | 9290-Other fuel quality problems | U1-Forced - Immediate | 850-Combined Cycle Block
9290 | Other fuel quality problems | External | Fuel Quality | D1 | Forced - Immediate | 2022 | Gas | GG | 850 | Combined Cycle Block | SERC | Summer | 318.9465 | 503.6 | 1 | 1 | 9290-Other fuel quality problems | D1-Forced - Immediate | 850-Combined Cycle Block
9290 | Other fuel quality problems | External | Fuel Quality | D1 | Forced - Immediate | 2022 | Gas | GG | 850 | Combined Cycle Block | RFC | Winter | 31.4333 | 41 | 1 | 1 | 9290-Other fuel quality problems | D1-Forced - Immediate | 850-Combined Cycle Block
9290 | Other fuel quality problems | External | Fuel Quality | U1 | Forced - Immediate | 2022 | Gas | GG | 850 | Combined Cycle Block | SERC | Summer | 862.65 | 243 | 1 | 1 | 9290-Other fuel quality problems | U1-Forced - Immediate | 850-Combined Cycle Block
9290 | Other fuel quality problems | External | Fuel Quality | U1 | Forced - Immediate | 2022 | Gas | GG | 850 | Combined Cycle Block | SERC | Summer | 1443.9332 | 242 | 1 | 1 | 9290-Other fuel quality problems | U1-Forced - Immediate | 850-Combined Cycle Block
9290 | Other fuel quality problems | External | Fuel Quality | U1 | Forced - Immediate | 2022 | Waste Heat | WH | 850 | Combined Cycle Block | SERC | Summer | 9633.1665 | 322 | 1 | 1 | 9290-Other fuel quality problems | U1-Forced - Immediate | 850-Combined Cycle Block
9290 | Other fuel quality problems | External | Fuel Quality | D1 | Forced - Immediate | 2022 | Gas | GG | 850 | Combined Cycle Block | RFC | Winter | 26.35 | 51 | 1 | 1 | 9290-Other fuel quality problems | D1-Forced - Immediate | 850-Combined Cycle Block
9290 | Other fuel quality problems | External | Fuel Quality | D1 | Forced - Immediate | 2022 | Gas | GG | 850 | Combined Cycle Block | RFC | Winter | 3.85 | 21 | 1 | 1 | 9290-Other fuel quality problems | D1-Forced - Immediate | 850-Combined Cycle Block
9290 | Other fuel quality problems | External | Fuel Quality | D1 | Forced - Immediate | 2022 | Gas | GG | 850 | Combined Cycle Block | RFC | Winter | 7.1 | 71 | 1 | 1 | 9290-Other fuel quality problems | D1-Forced - Immediate | 850-Combined Cycle Block
9290 | Other fuel quality problems | External | Fuel Quality | D1 | Forced - Immediate | 2022 | Gas | GG | 850 | Combined Cycle Block | RFC | Winter | 12.9166 | 31 | 1 | 1 | 9290-Other fuel quality problems | D1-Forced - Immediate | 850-Combined Cycle Block
9290 | Other fuel quality problems | External | Fuel Quality | D1 | Forced - Immediate | 2022 | Gas | GG | 850 | Combined Cycle Block | RFC | Winter | 21.5333 | 76 | 1 | 1 | 9290-Other fuel quality problems | D1-Forced - Immediate | 850-Combined Cycle Block
9290 | Other fuel quality problems | External | Fuel Quality | D1 | Forced - Immediate | 2022 | Gas | GG | 850 | Combined Cycle Block | RFC | Winter | 806.1572 | 318.22 | 1 | 1 | 9290-Other fuel quality problems | D1-Forced - Immediate | 850-Combined Cycle Block
9290 | Other fuel quality problems | External | Fuel Quality | D1 | Forced - Immediate | 2022 | Gas | GG | 850 | Combined Cycle Block | RFC | Winter | 42.7 | 61 | 1 | 1 | 9290-Other fuel quality problems | D1-Forced - Immediate | 850-Combined Cycle Block
9290 | Other fuel quality problems | External | Fuel Quality | D1 | Forced - Immediate | 2022 | Gas | GG | 850 | Combined Cycle Block | RFC | Winter | 81 | 108 | 1 | 1 | 9290-Other fuel quality problems | D1-Forced - Immediate | 850-Combined Cycle Block
9290 | Other fuel quality problems | External | Fuel Quality | D1 | Forced - Immediate | 2022 | Gas | GG | 850 | Combined Cycle Block | RFC | Winter | 12.3 | 41 | 1 | 1 | 9290-Other fuel quality problems | D1-Forced - Immediate | 850-Combined Cycle Block
9290 | Other fuel quality problems | External | Fuel Quality | U1 | Forced - Immediate | 2022 | Gas | GG | 850 | Combined Cycle Block | SERC | Off-Peak | 1602 | 45 | 1 | 1 | 9290-Other fuel quality problems | U1-Forced - Immediate | 850-Combined Cycle Block
9290 | Other fuel quality problems | External | Fuel Quality | U1 | Forced - Immediate | 2022 | Gas | GG | 850 | Combined Cycle Block | SERC | Off-Peak | 5567.4 | 54 | 1 | 1 | 9290-Other fuel quality problems | U1-Forced - Immediate | 850-Combined Cycle Block
9290 | Other fuel quality problems | External | Fuel Quality | D1 | Forced - Immediate | 2022 | Gas | GG | 850 | Combined Cycle Block | RFC | Winter | 37.7166 | 31 | 1 | 1 | 9290-Other fuel quality problems | D1-Forced - Immediate | 850-Combined Cycle Block
9290 | Other fuel quality problems | External | Fuel Quality | U1 | Forced - Immediate | 2022 | Gas | GG | 850 | Combined Cycle Block | SERC | Summer | 8236.0666 | 242 | 1 | 1 | 9290-Other fuel quality problems | U1-Forced - Immediate | 850-Combined Cycle Block
9290 | Other fuel quality problems | External | Fuel Quality | U1 | Forced - Immediate | 2022 | Gas | GG | 850 | Combined Cycle Block | SERC | Summer | 357.0663 | 535.6 | 1 | 1 | 9290-Other fuel quality problems | U1-Forced - Immediate | 850-Combined Cycle Block
9290 | Other fuel quality problems | External | Fuel Quality | D1 | Forced - Immediate | 2022 | Gas | GG | 851 | CC GT units | NPCC | Off-Peak | 26.8333 | 46 | 1 | 1 | 9290-Other fuel quality problems | D1-Forced - Immediate | 851-CC GT units
9290 | Other fuel quality problems | External | Fuel Quality | D1 | Forced - Immediate | 2022 | Gas | GG | 851 | CC GT units | SERC | Off-Peak | 38.082 | 17.31 | 1 | 1 | 9290-Other fuel quality problems | D1-Forced - Immediate | 851-CC GT units
9290 | Other fuel quality problems | External | Fuel Quality | D1 | Forced - Immediate | 2022 | Gas | GG | 851 | CC GT units | SERC | Summer | 53.4913 | 19.57 | 1 | 1 | 9290-Other fuel quality problems | D1-Forced - Immediate | 851-CC GT units
9290 | Other fuel quality problems | External | Fuel Quality | D1 | Forced - Immediate | 2022 | Gas | GG | 851 | CC GT units | SERC | Summer | 59.345 | 8.3 | 1 | 1 | 9290-Other fuel quality problems | D1-Forced - Immediate | 851-CC GT units
9290 | Other fuel quality problems | External | Fuel Quality | D1 | Forced - Immediate | 2022 | Gas | GG | 851 | CC GT units | SERC | Summer | 81.4935 | 13.47 | 1 | 1 | 9290-Other fuel quality problems | D1-Forced - Immediate | 851-CC GT units
9290 | Other fuel quality problems | External | Fuel Quality | D1 | Forced - Immediate | 2022 | Gas | GG | 851 | CC GT units | SERC | Summer | 173.4427 | 13.48 | 1 | 1 | 9290-Other fuel quality problems | D1-Forced - Immediate | 851-CC GT units
9290 | Other fuel quality problems | External | Fuel Quality | D1 | Forced - Immediate | 2022 | Gas | GG | 851 | CC GT units | NPCC | Winter | 1.0667 | 2 | 1 | 1 | 9290-Other fuel quality problems | D1-Forced - Immediate | 851-CC GT units
9290 | Other fuel quality problems | External | Fuel Quality | D1 | Forced - Immediate | 2022 | Gas | GG | 851 | CC GT units | NPCC | Winter | 12.4667 | 17 | 1 | 1 | 9290-Other fuel quality problems | D1-Forced - Immediate | 851-CC GT units
9290 | Other fuel quality problems | External | Fuel Quality | D1 | Forced - Immediate | 2022 | Gas | GG | 851 | CC GT units | NPCC | Winter | 19.7 | 3 | 1 | 1 | 9290-Other fuel quality problems | D1-Forced - Immediate | 851-CC GT units
9290 | Other fuel quality problems | External | Fuel Quality | D1 | Forced - Immediate | 2022 | Gas | GG | 851 | CC GT units | NPCC | Winter | 26.0666 | 46 | 1 | 1 | 9290-Other fuel quality problems | D1-Forced - Immediate | 851-CC GT units
9290 | Other fuel quality problems | External | Fuel Quality | D1 | Forced - Immediate | 2022 | Gas | GG | 851 | CC GT units | NPCC | Winter | 34.75 | 5 | 1 | 1 | 9290-Other fuel quality problems | D1-Forced - Immediate | 851-CC GT units
9290 | Other fuel quality problems | External | Fuel Quality | D1 | Forced - Immediate | 2022 | Gas | GG | 851 | CC GT units | NPCC | Winter | 343.75 | 75 | 1 | 1 | 9290-Other fuel quality problems | D1-Forced - Immediate | 851-CC GT units
9290 | Other fuel quality problems | External | Fuel Quality | D1 | Forced - Immediate | 2022 | Gas | GG | 851 | CC GT units | NPCC | Winter | 892.9832 | 131 | 1 | 1 | 9290-Other fuel quality problems | D1-Forced - Immediate | 851-CC GT units
9290 | Other fuel quality problems | External | Fuel Quality | U1 | Forced - Immediate | 2022 | Gas | GG | 851 | CC GT units | RFC | Off-Peak | 403.9166 | 185 | 1 | 1 | 9290-Other fuel quality problems | U1-Forced - Immediate | 851-CC GT units
9290 | Other fuel quality problems | External | Fuel Quality | U1 | Forced - Immediate | 2022 | Gas | GG | 851 | CC GT units | SERC | Summer | 1125.5999 | 144 | 1 | 1 | 9290-Other fuel quality problems | U1-Forced - Immediate | 851-CC GT units
9290 | Other fuel quality problems | External | Fuel Quality | U1 | Forced - Immediate | 2022 | Gas | GG | 851 | CC GT units | SERC | Winter | 52.85 | 151 | 1 | 1 | 9290-Other fuel quality problems | U1-Forced - Immediate | 851-CC GT units
9290 | Other fuel quality problems | External | Fuel Quality | U1 | Forced - Immediate | 2022 | Gas | GG | 851 | CC GT units | SERC | Winter | 57.8833 | 151 | 1 | 1 | 9290-Other fuel quality problems | U1-Forced - Immediate | 851-CC GT units
9290 | Other fuel quality problems | External | Fuel Quality | D1 | Forced - Immediate | 2022 | Gas | GG | 851 | CC GT units | NPCC | Off-Peak | 45.8667 | 16 | 1 | 1 | 9290-Other fuel quality problems | D1-Forced - Immediate | 851-CC GT units
9290 | Other fuel quality problems | External | Fuel Quality | D1 | Forced - Immediate | 2022 | Gas | GG | 851 | CC GT units | SERC | Off-Peak | 53.701 | 6.47 | 1 | 1 | 9290-Other fuel quality problems | D1-Forced - Immediate | 851-CC GT units
9290 | Other fuel quality problems | External | Fuel Quality | D1 | Forced - Immediate | 2022 | Gas | GG | 851 | CC GT units | NPCC | Off-Peak | 194.2667 | 47 | 1 | 1 | 9290-Other fuel quality problems | D1-Forced - Immediate | 851-CC GT units
9290 | Other fuel quality problems | External | Fuel Quality | D1 | Forced - Immediate | 2022 | Gas | GG | 851 | CC GT units | NPCC | Off-Peak | 375.6666 | 115 | 1 | 1 | 9290-Other fuel quality problems | D1-Forced - Immediate | 851-CC GT units
9290 | Other fuel quality problems | External | Fuel Quality | D1 | Forced - Immediate | 2022 | Gas | GG | 851 | CC GT units | SERC | Summer | 44.932 | 19.12 | 1 | 1 | 9290-Other fuel quality problems | D1-Forced - Immediate | 851-CC GT units
9290 | Other fuel quality problems | External | Fuel Quality | D1 | Forced - Immediate | 2022 | Gas | GG | 851 | CC GT units | SERC | Summer | 53.546 | 13.06 | 1 | 1 | 9290-Other fuel quality problems | D1-Forced - Immediate | 851-CC GT units
9290 | Other fuel quality problems | External | Fuel Quality | D1 | Forced - Immediate | 2022 | Gas | GG | 851 | CC GT units | SERC | Summer | 57.7383 | 14.14 | 1 | 1 | 9290-Other fuel quality problems | D1-Forced - Immediate | 851-CC GT units
9290 | Other fuel quality problems | External | Fuel Quality | D1 | Forced - Immediate | 2022 | Gas | GG | 851 | CC GT units | SERC | Summer | 92.904 | 12.64 | 1 | 1 | 9290-Other fuel quality problems | D1-Forced - Immediate | 851-CC GT units
9290 | Other fuel quality problems | External | Fuel Quality | D1 | Forced - Immediate | 2022 | Gas | GG | 851 | CC GT units | SERC | Summer | 179.159 | 18.47 | 1 | 1 | 9290-Other fuel quality problems | D1-Forced - Immediate | 851-CC GT units
9290 | Other fuel quality problems | External | Fuel Quality | D1 | Forced - Immediate | 2022 | Gas | GG | 851 | CC GT units | SERC | Summer | 188.4025 | 15.81 | 1 | 1 | 9290-Other fuel quality problems | D1-Forced - Immediate | 851-CC GT units
9290 | Other fuel quality problems | External | Fuel Quality | D1 | Forced - Immediate | 2022 | Gas | GG | 851 | CC GT units | SERC | Summer | 490.8166 | 49 | 1 | 1 | 9290-Other fuel quality problems | D1-Forced - Immediate | 851-CC GT units
9290 | Other fuel quality problems | External | Fuel Quality | D1 | Forced - Immediate | 2022 | Gas | GG | 851 | CC GT units | NPCC | Winter | 33.7333 | 23 | 1 | 1 | 9290-Other fuel quality problems | D1-Forced - Immediate | 851-CC GT units
9290 | Other fuel quality problems | External | Fuel Quality | D1 | Forced - Immediate | 2022 | Gas | GG | 851 | CC GT units | NPCC | Winter | 59.1 | 9 | 1 | 1 | 9290-Other fuel quality problems | D1-Forced - Immediate | 851-CC GT units
9290 | Other fuel quality problems | External | Fuel Quality | D1 | Forced - Immediate | 2022 | Gas | GG | 851 | CC GT units | NPCC | Winter | 133 | 95 | 1 | 1 | 9290-Other fuel quality problems | D1-Forced - Immediate | 851-CC GT units
9290 | Other fuel quality problems | External | Fuel Quality | D1 | Forced - Immediate | 2022 | Gas | GG | 851 | CC GT units | NPCC | Winter | 140 | 100 | 1 | 1 | 9290-Other fuel quality problems | D1-Forced - Immediate | 851-CC GT units
9290 | Other fuel quality problems | External | Fuel Quality | D1 | Forced - Immediate | 2022 | Gas | GG | 851 | CC GT units | NPCC | Winter | 555.7499 | 135 | 1 | 1 | 9290-Other fuel quality problems | D1-Forced - Immediate | 851-CC GT units
9290 | Other fuel quality problems | External | Fuel Quality | U1 | Forced - Immediate | 2022 | Gas | GG | 851 | CC GT units | RFC | Off-Peak | 616 | 220 | 1 | 1 | 9290-Other fuel quality problems | U1-Forced - Immediate | 851-CC GT units
9290 | Other fuel quality problems | External | Fuel Quality | D1 | Forced - Immediate | 2022 | Gas | GG | 851 | CC GT units | NPCC | Off-Peak | 25.2 | 24 | 1 | 1 | 9290-Other fuel quality problems | D1-Forced - Immediate | 851-CC GT units
9290 | Other fuel quality problems | External | Fuel Quality | D1 | Forced - Immediate | 2022 | Gas | GG | 851 | CC GT units | NPCC | Off-Peak | 35 | 28 | 1 | 1 | 9290-Other fuel quality problems | D1-Forced - Immediate | 851-CC GT units
9290 | Other fuel quality problems | External | Fuel Quality | D1 | Forced - Immediate | 2022 | Gas | GG | 851 | CC GT units | SERC | Off-Peak | 579.25 | 35 | 1 | 1 | 9290-Other fuel quality problems | D1-Forced - Immediate | 851-CC GT units
9290 | Other fuel quality problems | External | Fuel Quality | D1 | Forced - Immediate | 2022 | Gas | GG | 851 | CC GT units | NPCC | Off-Peak | 46 | 46 | 1 | 1 | 9290-Other fuel quality problems | D1-Forced - Immediate | 851-CC GT units
9290 | Other fuel quality problems | External | Fuel Quality | D1 | Forced - Immediate | 2022 | Gas | GG | 851 | CC GT units | NPCC | Off-Peak | 48.5333 | 26 | 1 | 1 | 9290-Other fuel quality problems | D1-Forced - Immediate | 851-CC GT units
9290 | Other fuel quality problems | External | Fuel Quality | D1 | Forced - Immediate | 2022 | Gas | GG | 851 | CC GT units | NPCC | Off-Peak | 49.35 | 63 | 1 | 1 | 9290-Other fuel quality problems | D1-Forced - Immediate | 851-CC GT units
9290 | Other fuel quality problems | External | Fuel Quality | D1 | Forced - Immediate | 2022 | Gas | GG | 851 | CC GT units | SERC | Summer | 5.552 | 13.88 | 1 | 1 | 9290-Other fuel quality problems | D1-Forced - Immediate | 851-CC GT units
9290 | Other fuel quality problems | External | Fuel Quality | D1 | Forced - Immediate | 2022 | Gas | GG | 851 | CC GT units | SERC | Summer | 6.36 | 15.9 | 1 | 1 | 9290-Other fuel quality problems | D1-Forced - Immediate | 851-CC GT units
9290 | Other fuel quality problems | External | Fuel Quality | D1 | Forced - Immediate | 2022 | Gas | GG | 851 | CC GT units | SERC | Summer | 86.649 | 16.99 | 1 | 1 | 9290-Other fuel quality problems | D1-Forced - Immediate | 851-CC GT units
9290 | Other fuel quality problems | External | Fuel Quality | D1 | Forced - Immediate | 2022 | Gas | GG | 851 | CC GT units | SERC | Summer | 100.1997 | 12.17 | 1 | 1 | 9290-Other fuel quality problems | D1-Forced - Immediate | 851-CC GT units
9290 | Other fuel quality problems | External | Fuel Quality | D1 | Forced - Immediate | 2022 | Gas | GG | 851 | CC GT units | NPCC | Winter | 0.9 | 2 | 1 | 1 | 9290-Other fuel quality problems | D1-Forced - Immediate | 851-CC GT units
9290 | Other fuel quality problems | External | Fuel Quality | D1 | Forced - Immediate | 2022 | Gas | GG | 851 | CC GT units | NPCC | Winter | 9 | 20 | 1 | 1 | 9290-Other fuel quality problems | D1-Forced - Immediate | 851-CC GT units
9290 | Other fuel quality problems | External | Fuel Quality | D1 | Forced - Immediate | 2022 | Gas | GG | 851 | CC GT units | NPCC | Winter | 11.7 | 54 | 1 | 1 | 9290-Other fuel quality problems | D1-Forced - Immediate | 851-CC GT units
9290 | Other fuel quality problems | External | Fuel Quality | D1 | Forced - Immediate | 2022 | Gas | GG | 851 | CC GT units | NPCC | Winter | 19.0667 | 26 | 1 | 1 | 9290-Other fuel quality problems | D1-Forced - Immediate | 851-CC GT units
9290 | Other fuel quality problems | External | Fuel Quality | D1 | Forced - Immediate | 2022 | Gas | GG | 851 | CC GT units | NPCC | Winter | 23.8 | 34 | 1 | 1 | 9290-Other fuel quality problems | D1-Forced - Immediate | 851-CC GT units
9290 | Other fuel quality problems | External | Fuel Quality | D1 | Forced - Immediate | 2022 | Gas | GG | 851 | CC GT units | NPCC | Winter | 33.5833 | 31 | 1 | 1 | 9290-Other fuel quality problems | D1-Forced - Immediate | 851-CC GT units
9290 | Other fuel quality problems | External | Fuel Quality | D1 | Forced - Immediate | 2022 | Gas | GG | 851 | CC GT units | NPCC | Winter | 35.7 | 18 | 1 | 1 | 9290-Other fuel quality problems | D1-Forced - Immediate | 851-CC GT units
9290 | Other fuel quality problems | External | Fuel Quality | D1 | Forced - Immediate | 2022 | Gas | GG | 851 | CC GT units | NPCC | Winter | 305.0833 | 35 | 1 | 1 | 9290-Other fuel quality problems | D1-Forced - Immediate | 851-CC GT units
9290 | Other fuel quality problems | External | Fuel Quality | U1 | Forced - Immediate | 2022 | Gas | GG | 851 | CC GT units | SERC | Off-Peak | 543.6 | 151 | 1 | 1 | 9290-Other fuel quality problems | U1-Forced - Immediate | 851-CC GT units
9290 | Other fuel quality problems | External | Fuel Quality | D1 | Forced - Immediate | 2022 | Gas | GG | 851 | CC GT units | NPCC | Off-Peak | 3.8 | 12 | 1 | 1 | 9290-Other fuel quality problems | D1-Forced - Immediate | 851-CC GT units
9290 | Other fuel quality problems | External | Fuel Quality | D1 | Forced - Immediate | 2022 | Gas | GG | 851 | CC GT units | NPCC | Off-Peak | 37.7 | 87 | 1 | 1 | 9290-Other fuel quality problems | D1-Forced - Immediate | 851-CC GT units
9290 | Other fuel quality problems | External | Fuel Quality | D1 | Forced - Immediate | 2022 | Gas | GG | 851 | CC GT units | NPCC | Off-Peak | 76.5 | 85 | 1 | 1 | 9290-Other fuel quality problems | D1-Forced - Immediate | 851-CC GT units
9290 | Other fuel quality problems | External | Fuel Quality | D1 | Forced - Immediate | 2022 | Gas | GG | 851 | CC GT units | NPCC | Off-Peak | 214.9333 | 52 | 1 | 1 | 9290-Other fuel quality problems | D1-Forced - Immediate | 851-CC GT units
9290 | Other fuel quality problems | External | Fuel Quality | D1 | Forced - Immediate | 2022 | Gas | GG | 851 | CC GT units | NPCC | Off-Peak | 232.3333 | 85 | 1 | 1 | 9290-Other fuel quality problems | D1-Forced - Immediate | 851-CC GT units
9290 | Other fuel quality problems | External | Fuel Quality | D1 | Forced - Immediate | 2022 | Gas | GG | 851 | CC GT units | SERC | Summer | 7.224 | 18.06 | 1 | 1 | 9290-Other fuel quality problems | D1-Forced - Immediate | 851-CC GT units
9290 | Other fuel quality problems | External | Fuel Quality | D1 | Forced - Immediate | 2022 | Gas | GG | 851 | CC GT units | SERC | Summer | 83.688 | 15.84 | 1 | 1 | 9290-Other fuel quality problems | D1-Forced - Immediate | 851-CC GT units
9290 | Other fuel quality problems | External | Fuel Quality | D1 | Forced - Immediate | 2022 | Gas | GG | 851 | CC GT units | SERC | Summer | 94.401 | 18.51 | 1 | 1 | 9290-Other fuel quality problems | D1-Forced - Immediate | 851-CC GT units
9290 | Other fuel quality problems | External | Fuel Quality | D1 | Forced - Immediate | 2022 | Gas | GG | 851 | CC GT units | SERC | Summer | 112.3027 | 13.64 | 1 | 1 | 9290-Other fuel quality problems | D1-Forced - Immediate | 851-CC GT units
9290 | Other fuel quality problems | External | Fuel Quality | D1 | Forced - Immediate | 2022 | Gas | GG | 851 | CC GT units | SERC | Summer | 186.1807 | 14.47 | 1 | 1 | 9290-Other fuel quality problems | D1-Forced - Immediate | 851-CC GT units
9290 | Other fuel quality problems | External | Fuel Quality | D1 | Forced - Immediate | 2022 | Gas | GG | 851 | CC GT units | SERC | Summer | 206.319 | 21.27 | 1 | 1 | 9290-Other fuel quality problems | D1-Forced - Immediate | 851-CC GT units
9290 | Other fuel quality problems | External | Fuel Quality | D1 | Forced - Immediate | 2022 | Gas | GG | 851 | CC GT units | NPCC | Winter | 0.53333 | 1 | 1 | 1 | 9290-Other fuel quality problems | D1-Forced - Immediate | 851-CC GT units
9290 | Other fuel quality problems | External | Fuel Quality | D1 | Forced - Immediate | 2022 | Gas | GG | 851 | CC GT units | NPCC | Winter | 1.45 | 3 | 1 | 1 | 9290-Other fuel quality problems | D1-Forced - Immediate | 851-CC GT units
9290 | Other fuel quality problems | External | Fuel Quality | D1 | Forced - Immediate | 2022 | Gas | GG | 851 | CC GT units | NPCC | Winter | 12.6 | 42 | 1 | 1 | 9290-Other fuel quality problems | D1-Forced - Immediate | 851-CC GT units
9290 | Other fuel quality problems | External | Fuel Quality | D1 | Forced - Immediate | 2022 | Gas | GG | 851 | CC GT units | NPCC | Winter | 74.7 | 83 | 1 | 1 | 9290-Other fuel quality problems | D1-Forced - Immediate | 851-CC GT units
9290 | Other fuel quality problems | External | Fuel Quality | D1 | Forced - Immediate | 2022 | Gas | GG | 851 | CC GT units | NPCC | Winter | 80.7333 | 7 | 1 | 1 | 9290-Other fuel quality problems | D1-Forced - Immediate | 851-CC GT units
9290 | Other fuel quality problems | External | Fuel Quality | D1 | Forced - Immediate | 2022 | Gas | GG | 851 | CC GT units | NPCC | Winter | 142.1333 | 82 | 1 | 1 | 9290-Other fuel quality problems | D1-Forced - Immediate | 851-CC GT units
9290 | Other fuel quality problems | External | Fuel Quality | D1 | Forced - Immediate | 2022 | Gas | GG | 851 | CC GT units | NPCC | Winter | 142.8 | 51 | 1 | 1 | 9290-Other fuel quality problems | D1-Forced - Immediate | 851-CC GT units
9290 | Other fuel quality problems | External | Fuel Quality | D1 | Forced - Immediate | 2022 | Gas | GG | 851 | CC GT units | NPCC | Winter | 148.8667 | 29 | 1 | 1 | 9290-Other fuel quality problems | D1-Forced - Immediate | 851-CC GT units
9290 | Other fuel quality problems | External | Fuel Quality | U1 | Forced - Immediate | 2022 | Gas | GG | 851 | CC GT units | RFC | Off-Peak | 493.3332 | 185 | 1 | 1 | 9290-Other fuel quality problems | U1-Forced - Immediate | 851-CC GT units
9290 | Other fuel quality problems | External | Fuel Quality | D1 | Forced - Immediate | 2022 | Gas | GG | 851 | CC GT units | NPCC | Off-Peak | 20 | 20 | 1 | 1 | 9290-Other fuel quality problems | D1-Forced - Immediate | 851-CC GT units
9290 | Other fuel quality problems | External | Fuel Quality | D1 | Forced - Immediate | 2022 | Gas | GG | 851 | CC GT units | SERC | Off-Peak | 73.372 | 8.84 | 1 | 1 | 9290-Other fuel quality problems | D1-Forced - Immediate | 851-CC GT units
9290 | Other fuel quality problems | External | Fuel Quality | D1 | Forced - Immediate | 2022 | Gas | GG | 851 | CC GT units | NPCC | Off-Peak | 391.9999 | 120 | 1 | 1 | 9290-Other fuel quality problems | D1-Forced - Immediate | 851-CC GT units
9290 | Other fuel quality problems | External | Fuel Quality | D1 | Forced - Immediate | 2022 | Gas | GG | 851 | CC GT units | SERC | Summer | 42.864 | 18.24 | 1 | 1 | 9290-Other fuel quality problems | D1-Forced - Immediate | 851-CC GT units
9290 | Other fuel quality problems | External | Fuel Quality | D1 | Forced - Immediate | 2022 | Gas | GG | 851 | CC GT units | SERC | Summer | 48.339 | 11.79 | 1 | 1 | 9290-Other fuel quality problems | D1-Forced - Immediate | 851-CC GT units
9290 | Other fuel quality problems | External | Fuel Quality | D1 | Forced - Immediate | 2022 | Gas | GG | 851 | CC GT units | NPCC | Off-Peak | 8.9833 | 11 | 1 | 1 | 9290-Other fuel quality problems | D1-Forced - Immediate | 851-CC GT units
9290 | Other fuel quality problems | External | Fuel Quality | D1 | Forced - Immediate | 2022 | Gas | GG | 851 | CC GT units | NPCC | Off-Peak | 51 | 51 | 1 | 1 | 9290-Other fuel quality problems | D1-Forced - Immediate | 851-CC GT units
9290 | Other fuel quality problems | External | Fuel Quality | D1 | Forced - Immediate | 2022 | Gas | GG | 851 | CC GT units | NPCC | Off-Peak | 60.2 | 21 | 1 | 1 | 9290-Other fuel quality problems | D1-Forced - Immediate | 851-CC GT units
9290 | Other fuel quality problems | External | Fuel Quality | D1 | Forced - Immediate | 2022 | Gas | GG | 851 | CC GT units | NPCC | Off-Peak | 72 | 80 | 1 | 1 | 9290-Other fuel quality problems | D1-Forced - Immediate | 851-CC GT units
9290 | Other fuel quality problems | External | Fuel Quality | D1 | Forced - Immediate | 2022 | Gas | GG | 851 | CC GT units | NPCC | Off-Peak | 218.6666 | 80 | 1 | 1 | 9290-Other fuel quality problems | D1-Forced - Immediate | 851-CC GT units
9290 | Other fuel quality problems | External | Fuel Quality | D1 | Forced - Immediate | 2022 | Gas | GG | 851 | CC GT units | SERC | Off-Peak | 6133.5 | 141 | 2 | 2 | 9290-Other fuel quality problems | D1-Forced - Immediate | 851-CC GT units
9290 | Other fuel quality problems | External | Fuel Quality | D1 | Forced - Immediate | 2022 | Gas | GG | 851 | CC GT units | SERC | Summer | 30.8333 | 10 | 1 | 1 | 9290-Other fuel quality problems | D1-Forced - Immediate | 851-CC GT units
9290 | Other fuel quality problems | External | Fuel Quality | D1 | Forced - Immediate | 2022 | Gas | GG | 851 | CC GT units | SERC | Summer | 35.9407 | 18.59 | 1 | 1 | 9290-Other fuel quality problems | D1-Forced - Immediate | 851-CC GT units
9290 | Other fuel quality problems | External | Fuel Quality | D1 | Forced - Immediate | 2022 | Gas | GG | 851 | CC GT units | SERC | Summer | 94.4757 | 18.77 | 1 | 1 | 9290-Other fuel quality problems | D1-Forced - Immediate | 851-CC GT units
9290 | Other fuel quality problems | External | Fuel Quality | D1 | Forced - Immediate | 2022 | Gas | GG | 851 | CC GT units | NPCC | Winter | 14.4 | 48 | 1 | 1 | 9290-Other fuel quality problems | D1-Forced - Immediate | 851-CC GT units
9290 | Other fuel quality problems | External | Fuel Quality | D1 | Forced - Immediate | 2022 | Gas | GG | 851 | CC GT units | NPCC | Off-Peak | 13.0667 | 16 | 1 | 1 | 9290-Other fuel quality problems | D1-Forced - Immediate | 851-CC GT units
9290 | Other fuel quality problems | External | Fuel Quality | D1 | Forced - Immediate | 2022 | Gas | GG | 851 | CC GT units | NPCC | Off-Peak | 16.4333 | 29 | 1 | 1 | 9290-Other fuel quality problems | D1-Forced - Immediate | 851-CC GT units
9290 | Other fuel quality problems | External | Fuel Quality | D1 | Forced - Immediate | 2022 | Gas | GG | 851 | CC GT units | SERC | Off-Peak | 39.578 | 17.99 | 1 | 1 | 9290-Other fuel quality problems | D1-Forced - Immediate | 851-CC GT units
9290 | Other fuel quality problems | External | Fuel Quality | D1 | Forced - Immediate | 2022 | Gas | GG | 851 | CC GT units | SERC | Summer | 32.2867 | 16.7 | 1 | 1 | 9290-Other fuel quality problems | D1-Forced - Immediate | 851-CC GT units
9290 | Other fuel quality problems | External | Fuel Quality | D1 | Forced - Immediate | 2022 | Gas | GG | 851 | CC GT units | SERC | Summer | 43.46 | 10.6 | 1 | 1 | 9290-Other fuel quality problems | D1-Forced - Immediate | 851-CC GT units
9290 | Other fuel quality problems | External | Fuel Quality | D1 | Forced - Immediate | 2022 | Gas | GG | 851 | CC GT units | SERC | Summer | 46.2207 | 16.91 | 1 | 1 | 9290-Other fuel quality problems | D1-Forced - Immediate | 851-CC GT units
9290 | Other fuel quality problems | External | Fuel Quality | D1 | Forced - Immediate | 2022 | Gas | GG | 851 | CC GT units | SERC | Summer | 49.7758 | 12.19 | 1 | 1 | 9290-Other fuel quality problems | D1-Forced - Immediate | 851-CC GT units
9290 | Other fuel quality problems | External | Fuel Quality | D1 | Forced - Immediate | 2022 | Gas | GG | 851 | CC GT units | SERC | Summer | 62.5975 | 15.33 | 1 | 1 | 9290-Other fuel quality problems | D1-Forced - Immediate | 851-CC GT units
9290 | Other fuel quality problems | External | Fuel Quality | D1 | Forced - Immediate | 2022 | Gas | GG | 851 | CC GT units | SERC | Summer | 66.6 | 13.32 | 1 | 1 | 9290-Other fuel quality problems | D1-Forced - Immediate | 851-CC GT units
9290 | Other fuel quality problems | External | Fuel Quality | D1 | Forced - Immediate | 2022 | Gas | GG | 851 | CC GT units | SERC | Summer | 83.654 | 16.62 | 1 | 1 | 9290-Other fuel quality problems | D1-Forced - Immediate | 851-CC GT units
9290 | Other fuel quality problems | External | Fuel Quality | D1 | Forced - Immediate | 2022 | Gas | GG | 851 | CC GT units | SERC | Summer | 89.3957 | 14.38 | 1 | 1 | 9290-Other fuel quality problems | D1-Forced - Immediate | 851-CC GT units
9290 | Other fuel quality problems | External | Fuel Quality | D1 | Forced - Immediate | 2022 | Gas | GG | 851 | CC GT units | NPCC | Winter | 0 | 0 | 1 | 1 | 9290-Other fuel quality problems | D1-Forced - Immediate | 851-CC GT units
9290 | Other fuel quality problems | External | Fuel Quality | D1 | Forced - Immediate | 2022 | Gas | GG | 851 | CC GT units | NPCC | Winter | 7.15 | 11 | 1 | 1 | 9290-Other fuel quality problems | D1-Forced - Immediate | 851-CC GT units
9290 | Other fuel quality problems | External | Fuel Quality | D1 | Forced - Immediate | 2022 | Gas | GG | 851 | CC GT units | NPCC | Winter | 11.0833 | 35 | 1 | 1 | 9290-Other fuel quality problems | D1-Forced - Immediate | 851-CC GT units
9290 | Other fuel quality problems | External | Fuel Quality | D1 | Forced - Immediate | 2022 | Gas | GG | 851 | CC GT units | NPCC | Winter | 40.85 | 57 | 1 | 1 | 9290-Other fuel quality problems | D1-Forced - Immediate | 851-CC GT units
9290 | Other fuel quality problems | External | Fuel Quality | D1 | Forced - Immediate | 2022 | Gas | GG | 851 | CC GT units | NPCC | Winter | 43.05 | 7 | 1 | 1 | 9290-Other fuel quality problems | D1-Forced - Immediate | 851-CC GT units
9290 | Other fuel quality problems | External | Fuel Quality | D1 | Forced - Immediate | 2022 | Gas | GG | 851 | CC GT units | NPCC | Winter | 110.7 | 18 | 1 | 1 | 9290-Other fuel quality problems | D1-Forced - Immediate | 851-CC GT units
9290 | Other fuel quality problems | External | Fuel Quality | D1 | Forced - Immediate | 2022 | Gas | GG | 851 | CC GT units | NPCC | Winter | 122.85 | 63 | 1 | 1 | 9290-Other fuel quality problems | D1-Forced - Immediate | 851-CC GT units
9290 | Other fuel quality problems | External | Fuel Quality | D1 | Forced - Immediate | 2022 | Gas | GG | 851 | CC GT units | NPCC | Winter | 207.6 | 18 | 1 | 1 | 9290-Other fuel quality problems | D1-Forced - Immediate | 851-CC GT units
9290 | Other fuel quality problems | External | Fuel Quality | U1 | Forced - Immediate | 2022 | Gas | GG | 851 | CC GT units | SERC | Summer | 1155 | 140 | 1 | 1 | 9290-Other fuel quality problems | U1-Forced - Immediate | 851-CC GT units
9290 | Other fuel quality problems | External | Fuel Quality | U1 | Forced - Immediate | 2022 | Gas | GG | 851 | CC GT units | SERC | Winter | 188.75 | 151 | 1 | 1 | 9290-Other fuel quality problems | U1-Forced - Immediate | 851-CC GT units
9290 | Other fuel quality problems | External | Fuel Quality | D1 | Forced - Immediate | 2022 | Gas | GG | 851 | CC GT units | NPCC | Off-Peak | 4 | 15 | 1 | 1 | 9290-Other fuel quality problems | D1-Forced - Immediate | 851-CC GT units
9290 | Other fuel quality problems | External | Fuel Quality | D1 | Forced - Immediate | 2022 | Gas | GG | 851 | CC GT units | NPCC | Off-Peak | 28.75 | 23 | 1 | 1 | 9290-Other fuel quality problems | D1-Forced - Immediate | 851-CC GT units
9290 | Other fuel quality problems | External | Fuel Quality | D1 | Forced - Immediate | 2022 | Gas | GG | 851 | CC GT units | NPCC | Off-Peak | 53.2666 | 68 | 1 | 1 | 9290-Other fuel quality problems | D1-Forced - Immediate | 851-CC GT units
9290 | Other fuel quality problems | External | Fuel Quality | D1 | Forced - Immediate | 2022 | Gas | GG | 851 | CC GT units | NPCC | Off-Peak | 180.6666 | 40 | 1 | 1 | 9290-Other fuel quality problems | D1-Forced - Immediate | 851-CC GT units
9290 | Other fuel quality problems | External | Fuel Quality | D1 | Forced - Immediate | 2022 | Gas | GG | 851 | CC GT units | SERC | Summer | 49.2273 | 18.01 | 1 | 1 | 9290-Other fuel quality problems | D1-Forced - Immediate | 851-CC GT units
9290 | Other fuel quality problems | External | Fuel Quality | D1 | Forced - Immediate | 2022 | Gas | GG | 851 | CC GT units | SERC | Summer | 68.2078 | 12.91 | 1 | 1 | 9290-Other fuel quality problems | D1-Forced - Immediate | 851-CC GT units
9290 | Other fuel quality problems | External | Fuel Quality | D1 | Forced - Immediate | 2022 | Gas | GG | 851 | CC GT units | SERC | Summer | 74.7592 | 14.15 | 1 | 1 | 9290-Other fuel quality problems | D1-Forced - Immediate | 851-CC GT units
9290 | Other fuel quality problems | External | Fuel Quality | D1 | Forced - Immediate | 2022 | Gas | GG | 851 | CC GT units | NPCC | Winter | 9.4 | 12 | 1 | 1 | 9290-Other fuel quality problems | D1-Forced - Immediate | 851-CC GT units
9290 | Other fuel quality problems | External | Fuel Quality | D1 | Forced - Immediate | 2022 | Gas | GG | 851 | CC GT units | NPCC | Winter | 27.0833 | 25 | 1 | 1 | 9290-Other fuel quality problems | D1-Forced - Immediate | 851-CC GT units
9290 | Other fuel quality problems | External | Fuel Quality | D1 | Forced - Immediate | 2022 | Gas | GG | 851 | CC GT units | SERC | Summer | 92.8148 | 14.93 | 1 | 1 | 9290-Other fuel quality problems | D1-Forced - Immediate | 851-CC GT units
9290 | Other fuel quality problems | External | Fuel Quality | D1 | Forced - Immediate | 2022 | Gas | GG | 851 | CC GT units | SERC | Summer | 108.6158 | 14.45 | 1 | 1 | 9290-Other fuel quality problems | D1-Forced - Immediate | 851-CC GT units
9290 | Other fuel quality problems | External | Fuel Quality | D1 | Forced - Immediate | 2022 | Gas | GG | 851 | CC GT units | SERC | Summer | 195.552 | 20.16 | 1 | 1 | 9290-Other fuel quality problems | D1-Forced - Immediate | 851-CC GT units
9290 | Other fuel quality problems | External | Fuel Quality | D1 | Forced - Immediate | 2022 | Gas | GG | 851 | CC GT units | SERC | Summer | 197.6 | 20.8 | 1 | 1 | 9290-Other fuel quality problems | D1-Forced - Immediate | 851-CC GT units
9290 | Other fuel quality problems | External | Fuel Quality | D1 | Forced - Immediate | 2022 | Gas | GG | 851 | CC GT units | SERC | Summer | 219.1752 | 18.29 | 1 | 1 | 9290-Other fuel quality problems | D1-Forced - Immediate | 851-CC GT units
9290 | Other fuel quality problems | External | Fuel Quality | D1 | Forced - Immediate | 2022 | Gas | GG | 851 | CC GT units | NPCC | Winter | 12.9833 | 41 | 1 | 1 | 9290-Other fuel quality problems | D1-Forced - Immediate | 851-CC GT units
9290 | Other fuel quality problems | External | Fuel Quality | D1 | Forced - Immediate | 2022 | Gas | GG | 851 | CC GT units | NPCC | Winter | 20.0666 | 43 | 1 | 1 | 9290-Other fuel quality problems | D1-Forced - Immediate | 851-CC GT units
9290 | Other fuel quality problems | External | Fuel Quality | D1 | Forced - Immediate | 2022 | Gas | GG | 851 | CC GT units | NPCC | Winter | 38.35 | 59 | 1 | 1 | 9290-Other fuel quality problems | D1-Forced - Immediate | 851-CC GT units
9290 | Other fuel quality problems | External | Fuel Quality | D1 | Forced - Immediate | 2022 | Gas | GG | 851 | CC GT units | NPCC | Winter | 99.4 | 28 | 1 | 1 | 9290-Other fuel quality problems | D1-Forced - Immediate | 851-CC GT units
9290 | Other fuel quality problems | External | Fuel Quality | D1 | Forced - Immediate | 2022 | Gas | GG | 851 | CC GT units | NPCC | Winter | 266.6999 | 126 | 1 | 1 | 9290-Other fuel quality problems | D1-Forced - Immediate | 851-CC GT units
9290 | Other fuel quality problems | External | Fuel Quality | U1 | Forced - Immediate | 2022 | Gas | GG | 851 | CC GT units | SERC | Off-Peak | 1199.45 | 149 | 1 | 1 | 9290-Other fuel quality problems | U1-Forced - Immediate | 851-CC GT units
9290 | Other fuel quality problems | External | Fuel Quality | U1 | Forced - Immediate | 2022 | Gas | GG | 851 | CC GT units | SERC | Off-Peak | 1590.1666 | 145 | 1 | 1 | 9290-Other fuel quality problems | U1-Forced - Immediate | 851-CC GT units
9290 | Other fuel quality problems | External | Fuel Quality | U1 | Forced - Immediate | 2022 | Gas | GG | 851 | CC GT units | WECC | Summer | 8.1 | 162 | 1 | 1 | 9290-Other fuel quality problems | U1-Forced - Immediate | 851-CC GT units
9290 | Other fuel quality problems | External | Fuel Quality | D1 | Forced - Immediate | 2022 | Gas | GG | 851 | CC GT units | NPCC | Winter | 24.5666 | 67 | 1 | 1 | 9290-Other fuel quality problems | D1-Forced - Immediate | 851-CC GT units
9290 | Other fuel quality problems | External | Fuel Quality | D1 | Forced - Immediate | 2022 | Gas | GG | 851 | CC GT units | NPCC | Winter | 24.6167 | 7 | 1 | 1 | 9290-Other fuel quality problems | D1-Forced - Immediate | 851-CC GT units
9290 | Other fuel quality problems | External | Fuel Quality | D1 | Forced - Immediate | 2022 | Gas | GG | 851 | CC GT units | NPCC | Winter | 125.55 | 81 | 1 | 1 | 9290-Other fuel quality problems | D1-Forced - Immediate | 851-CC GT units
9290 | Other fuel quality problems | External | Fuel Quality | D1 | Forced - Immediate | 2022 | Gas | GG | 851 | CC GT units | NPCC | Winter | 155.8 | 57 | 1 | 1 | 9290-Other fuel quality problems | D1-Forced - Immediate | 851-CC GT units
9290 | Other fuel quality problems | External | Fuel Quality | D1 | Forced - Immediate | 2022 | Gas | GG | 851 | CC GT units | NPCC | Winter | 235.9 | 42 | 1 | 1 | 9290-Other fuel quality problems | D1-Forced - Immediate | 851-CC GT units
9290 | Other fuel quality problems | External | Fuel Quality | D1 | Forced - Immediate | 2022 | Gas | GG | 851 | CC GT units | NPCC | Winter | 331.2333 | 38 | 1 | 1 | 9290-Other fuel quality problems | D1-Forced - Immediate | 851-CC GT units
9290 | Other fuel quality problems | External | Fuel Quality | D1 | Forced - Immediate | 2022 | Gas | GG | 851 | CC GT units | NPCC | Off-Peak | 10 | 30 | 1 | 1 | 9290-Other fuel quality problems | D1-Forced - Immediate | 851-CC GT units
9290 | Other fuel quality problems | External | Fuel Quality | D1 | Forced - Immediate | 2022 | Gas | GG | 851 | CC GT units | NPCC | Off-Peak | 46.4 | 96 | 1 | 1 | 9290-Other fuel quality problems | D1-Forced - Immediate | 851-CC GT units
9290 | Other fuel quality problems | External | Fuel Quality | D1 | Forced - Immediate | 2022 | Gas | GG | 851 | CC GT units | NPCC | Off-Peak | 128 | 80 | 1 | 1 | 9290-Other fuel quality problems | D1-Forced - Immediate | 851-CC GT units
9290 | Other fuel quality problems | External | Fuel Quality | D1 | Forced - Immediate | 2022 | Gas | GG | 851 | CC GT units | NPCC | Off-Peak | 136 | 85 | 1 | 1 | 9290-Other fuel quality problems | D1-Forced - Immediate | 851-CC GT units
9290 | Other fuel quality problems | External | Fuel Quality | D1 | Forced - Immediate | 2022 | Gas | GG | 851 | CC GT units | SERC | Summer | 87.604 | 14.48 | 1 | 1 | 9290-Other fuel quality problems | D1-Forced - Immediate | 851-CC GT units
9290 | Other fuel quality problems | External | Fuel Quality | D1 | Forced - Immediate | 2022 | Gas | GG | 851 | CC GT units | SERC | Summer | 104.5568 | 13.91 | 1 | 1 | 9290-Other fuel quality problems | D1-Forced - Immediate | 851-CC GT units
9290 | Other fuel quality problems | External | Fuel Quality | D1 | Forced - Immediate | 2022 | Gas | GG | 851 | CC GT units | SERC | Summer | 185.06 | 19.48 | 1 | 1 | 9290-Other fuel quality problems | D1-Forced - Immediate | 851-CC GT units
9290 | Other fuel quality problems | External | Fuel Quality | D1 | Forced - Immediate | 2022 | Gas | GG | 851 | CC GT units | SERC | Summer | 216.5258 | 18.17 | 1 | 1 | 9290-Other fuel quality problems | D1-Forced - Immediate | 851-CC GT units
9290 | Other fuel quality problems | External | Fuel Quality | D1 | Forced - Immediate | 2022 | Gas | GG | 851 | CC GT units | NPCC | Winter | 1.35 | 3 | 1 | 1 | 9290-Other fuel quality problems | D1-Forced - Immediate | 851-CC GT units
9290 | Other fuel quality problems | External | Fuel Quality | D1 | Forced - Immediate | 2022 | Gas | GG | 851 | CC GT units | NPCC | Winter | 11.7 | 26 | 1 | 1 | 9290-Other fuel quality problems | D1-Forced - Immediate | 851-CC GT units
9290 | Other fuel quality problems | External | Fuel Quality | D1 | Forced - Immediate | 2022 | Gas | GG | 851 | CC GT units | NPCC | Winter | 13 | 60 | 1 | 1 | 9290-Other fuel quality problems | D1-Forced - Immediate | 851-CC GT units
9290 | Other fuel quality problems | External | Fuel Quality | D1 | Forced - Immediate | 2022 | Gas | GG | 851 | CC GT units | NPCC | Winter | 21.25 | 15 | 1 | 1 | 9290-Other fuel quality problems | D1-Forced - Immediate | 851-CC GT units
9290 | Other fuel quality problems | External | Fuel Quality | D1 | Forced - Immediate | 2022 | Gas | GG | 851 | CC GT units | NPCC | Winter | 28 | 40 | 1 | 1 | 9290-Other fuel quality problems | D1-Forced - Immediate | 851-CC GT units
9290 | Other fuel quality problems | External | Fuel Quality | D1 | Forced - Immediate | 2022 | Gas | GG | 851 | CC GT units | NPCC | Winter | 28 | 56 | 1 | 1 | 9290-Other fuel quality problems | D1-Forced - Immediate | 851-CC GT units
9290 | Other fuel quality problems | External | Fuel Quality | D1 | Forced - Immediate | 2022 | Gas | GG | 851 | CC GT units | NPCC | Winter | 78.1 | 22 | 1 | 1 | 9290-Other fuel quality problems | D1-Forced - Immediate | 851-CC GT units
9290 | Other fuel quality problems | External | Fuel Quality | D1 | Forced - Immediate | 2022 | Gas | GG | 851 | CC GT units | NPCC | Winter | 134.55 | 69 | 1 | 1 | 9290-Other fuel quality problems | D1-Forced - Immediate | 851-CC GT units
9290 | Other fuel quality problems | External | Fuel Quality | D1 | Forced - Immediate | 2022 | Gas | GG | 851 | CC GT units | NPCC | Winter | 152.5333 | 88 | 1 | 1 | 9290-Other fuel quality problems | D1-Forced - Immediate | 851-CC GT units
9290 | Other fuel quality problems | External | Fuel Quality | D1 | Forced - Immediate | 2022 | Gas | GG | 851 | CC GT units | NPCC | Winter | 260.5499 | 81 | 1 | 1 | 9290-Other fuel quality problems | D1-Forced - Immediate | 851-CC GT units
9290 | Other fuel quality problems | External | Fuel Quality | D1 | Forced - Immediate | 2022 | Gas | GG | 851 | CC GT units | NPCC | Winter | 478.0166 | 43 | 1 | 1 | 9290-Other fuel quality problems | D1-Forced - Immediate | 851-CC GT units
9290 | Other fuel quality problems | External | Fuel Quality | D1 | Forced - Immediate | 2022 | Gas | GG | 851 | CC GT units | NPCC | Winter | 723.6666 | 130 | 1 | 1 | 9290-Other fuel quality problems | D1-Forced - Immediate | 851-CC GT units
9290 | Other fuel quality problems | External | Fuel Quality | D1 | Forced - Immediate | 2022 | Gas | GG | 851 | CC GT units | NPCC | Winter | 858.8999 | 126 | 1 | 1 | 9290-Other fuel quality problems | D1-Forced - Immediate | 851-CC GT units
9290 | Other fuel quality problems | External | Fuel Quality | U1 | Forced - Immediate | 2022 | Gas | GG | 851 | CC GT units | RFC | Off-Peak | 264 | 220 | 1 | 1 | 9290-Other fuel quality problems | U1-Forced - Immediate | 851-CC GT units
9290 | Other fuel quality problems | External | Fuel Quality | D1 | Forced - Immediate | 2022 | Gas | GG | 851 | CC GT units | NPCC | Winter | 36.55 | 51 | 1 | 1 | 9290-Other fuel quality problems | D1-Forced - Immediate | 851-CC GT units
9290 | Other fuel quality problems | External | Fuel Quality | D1 | Forced - Immediate | 2022 | Gas | GG | 851 | CC GT units | NPCC | Winter | 57 | 57 | 1 | 1 | 9290-Other fuel quality problems | D1-Forced - Immediate | 851-CC GT units
9290 | Other fuel quality problems | External | Fuel Quality | D1 | Forced - Immediate | 2022 | Gas | GG | 851 | CC GT units | NPCC | Winter | 68.0166 | 77 | 1 | 1 | 9290-Other fuel quality problems | D1-Forced - Immediate | 851-CC GT units
9290 | Other fuel quality problems | External | Fuel Quality | D1 | Forced - Immediate | 2022 | Gas | GG | 851 | CC GT units | NPCC | Winter | 83.65 | 21 | 1 | 1 | 9290-Other fuel quality problems | D1-Forced - Immediate | 851-CC GT units
9290 | Other fuel quality problems | External | Fuel Quality | D1 | Forced - Immediate | 2022 | Gas | GG | 851 | CC GT units | NPCC | Winter | 112.9333 | 22 | 1 | 1 | 9290-Other fuel quality problems | D1-Forced - Immediate | 851-CC GT units
9290 | Other fuel quality problems | External | Fuel Quality | D1 | Forced - Immediate | 2022 | Gas | GG | 851 | CC GT units | NPCC | Winter | 218.4666 | 58 | 1 | 1 | 9290-Other fuel quality problems | D1-Forced - Immediate | 851-CC GT units
9290 | Other fuel quality problems | External | Fuel Quality | D1 | Forced - Immediate | 2022 | Gas | GG | 851 | CC GT units | NPCC | Winter | 256.1166 | 121 | 1 | 1 | 9290-Other fuel quality problems | D1-Forced - Immediate | 851-CC GT units
9290 | Other fuel quality problems | External | Fuel Quality | D1 | Forced - Immediate | 2022 | Gas | GG | 851 | CC GT units | NPCC | Off-Peak | 2.2167 | 7 | 1 | 1 | 9290-Other fuel quality problems | D1-Forced - Immediate | 851-CC GT units
9290 | Other fuel quality problems | External | Fuel Quality | D1 | Forced - Immediate | 2022 | Gas | GG | 851 | CC GT units | NPCC | Off-Peak | 19.95 | 19 | 1 | 1 | 9290-Other fuel quality problems | D1-Forced - Immediate | 851-CC GT units
9290 | Other fuel quality problems | External | Fuel Quality | D1 | Forced - Immediate | 2022 | Gas | GG | 851 | CC GT units | NPCC | Off-Peak | 48.8166 | 101 | 1 | 1 | 9290-Other fuel quality problems | D1-Forced - Immediate | 851-CC GT units
9290 | Other fuel quality problems | External | Fuel Quality | D1 | Forced - Immediate | 2022 | Gas | GG | 851 | CC GT units | SERC | Summer | 202.4642 | 16.99 | 1 | 1 | 9290-Other fuel quality problems | D1-Forced - Immediate | 851-CC GT units
9290 | Other fuel quality problems | External | Fuel Quality | D1 | Forced - Immediate | 2022 | Gas | GG | 851 | CC GT units | SERC | Summer | 240.9848 | 20.11 | 1 | 1 | 9290-Other fuel quality problems | D1-Forced - Immediate | 851-CC GT units
9290 | Other fuel quality problems | External | Fuel Quality | D1 | Forced - Immediate | 2022 | Gas | GG | 851 | CC GT units | NPCC | Winter | 4.7 | 6 | 1 | 1 | 9290-Other fuel quality problems | D1-Forced - Immediate | 851-CC GT units
9290 | Other fuel quality problems | External | Fuel Quality | D1 | Forced - Immediate | 2022 | Gas | GG | 851 | CC GT units | NPCC | Winter | 9.1 | 14 | 1 | 1 | 9290-Other fuel quality problems | D1-Forced - Immediate | 851-CC GT units
9290 | Other fuel quality problems | External | Fuel Quality | D1 | Forced - Immediate | 2022 | Gas | GG | 851 | CC GT units | NPCC | Winter | 12.75 | 9 | 1 | 1 | 9290-Other fuel quality problems | D1-Forced - Immediate | 851-CC GT units
9290 | Other fuel quality problems | External | Fuel Quality | D1 | Forced - Immediate | 2022 | Gas | GG | 851 | CC GT units | NPCC | Winter | 25.5667 | 13 | 1 | 1 | 9290-Other fuel quality problems | D1-Forced - Immediate | 851-CC GT units
9290 | Other fuel quality problems | External | Fuel Quality | D1 | Forced - Immediate | 2022 | Gas | GG | 851 | CC GT units | NPCC | Winter | 27.4833 | 17 | 1 | 1 | 9290-Other fuel quality problems | D1-Forced - Immediate | 851-CC GT units
9290 | Other fuel quality problems | External | Fuel Quality | D1 | Forced - Immediate | 2022 | Gas | GG | 851 | CC GT units | NPCC | Winter | 40.8 | 51 | 1 | 1 | 9290-Other fuel quality problems | D1-Forced - Immediate | 851-CC GT units
9290 | Other fuel quality problems | External | Fuel Quality | D1 | Forced - Immediate | 2022 | Gas | GG | 851 | CC GT units | NPCC | Winter | 47.8 | 12 | 1 | 1 | 9290-Other fuel quality problems | D1-Forced - Immediate | 851-CC GT units
9290 | Other fuel quality problems | External | Fuel Quality | D1 | Forced - Immediate | 2022 | Gas | GG | 851 | CC GT units | NPCC | Winter | 51 | 51 | 1 | 1 | 9290-Other fuel quality problems | D1-Forced - Immediate | 851-CC GT units
9290 | Other fuel quality problems | External | Fuel Quality | D1 | Forced - Immediate | 2022 | Gas | GG | 851 | CC GT units | NPCC | Winter | 69.3 | 77 | 1 | 1 | 9290-Other fuel quality problems | D1-Forced - Immediate | 851-CC GT units
9290 | Other fuel quality problems | External | Fuel Quality | D1 | Forced - Immediate | 2022 | Gas | GG | 851 | CC GT units | NPCC | Winter | 372.6833 | 59 | 1 | 1 | 9290-Other fuel quality problems | D1-Forced - Immediate | 851-CC GT units
9290 | Other fuel quality problems | External | Fuel Quality | D1 | Forced - Immediate | 2022 | Gas | GG | 851 | CC GT units | NPCC | Winter | 544.7166 | 49 | 1 | 1 | 9290-Other fuel quality problems | D1-Forced - Immediate | 851-CC GT units
9290 | Other fuel quality problems | External | Fuel Quality | D1 | Forced - Immediate | 2022 | Gas | GG | 851 | CC GT units | NPCC | Off-Peak | 13.6 | 24 | 1 | 1 | 9290-Other fuel quality problems | D1-Forced - Immediate | 851-CC GT units
9290 | Other fuel quality problems | External | Fuel Quality | D1 | Forced - Immediate | 2022 | Gas | GG | 851 | CC GT units | SERC | Off-Peak | 81.672 | 9.84 | 1 | 1 | 9290-Other fuel quality problems | D1-Forced - Immediate | 851-CC GT units
9290 | Other fuel quality problems | External | Fuel Quality | D1 | Forced - Immediate | 2022 | Gas | GG | 851 | CC GT units | SERC | Summer | 46.189 | 6.46 | 1 | 1 | 9290-Other fuel quality problems | D1-Forced - Immediate | 851-CC GT units
9290 | Other fuel quality problems | External | Fuel Quality | D1 | Forced - Immediate | 2022 | Gas | GG | 851 | CC GT units | SERC | Summer | 82.977 | 16.27 | 1 | 1 | 9290-Other fuel quality problems | D1-Forced - Immediate | 851-CC GT units
9290 | Other fuel quality problems | External | Fuel Quality | D1 | Forced - Immediate | 2022 | Gas | GG | 851 | CC GT units | SERC | Summer | 135.5667 | 19.6 | 1 | 1 | 9290-Other fuel quality problems | D1-Forced - Immediate | 851-CC GT units
9290 | Other fuel quality problems | External | Fuel Quality | D1 | Forced - Immediate | 2022 | Gas | GG | 851 | CC GT units | NPCC | Winter | 26.2833 | 19 | 1 | 1 | 9290-Other fuel quality problems | D1-Forced - Immediate | 851-CC GT units
9290 | Other fuel quality problems | External | Fuel Quality | D1 | Forced - Immediate | 2022 | Gas | GG | 851 | CC GT units | NPCC | Winter | 186 | 20 | 1 | 1 | 9290-Other fuel quality problems | D1-Forced - Immediate | 851-CC GT units
9290 | Other fuel quality problems | External | Fuel Quality | U1 | Forced - Immediate | 2022 | Gas | GG | 851 | CC GT units | SERC | Off-Peak | 770.1 | 151 | 1 | 1 | 9290-Other fuel quality problems | U1-Forced - Immediate | 851-CC GT units
9290 | Other fuel quality problems | External | Fuel Quality | U1 | Forced - Immediate | 2022 | Gas | GG | 851 | CC GT units | RFC | Off-Peak | 835.5832 | 185 | 1 | 1 | 9290-Other fuel quality problems | U1-Forced - Immediate | 851-CC GT units
9290 | Other fuel quality problems | External | Fuel Quality | U1 | Forced - Immediate | 2022 | Gas | GG | 851 | CC GT units | WECC | Summer | 5.4333 | 163 | 1 | 1 | 9290-Other fuel quality problems | U1-Forced - Immediate | 851-CC GT units
9290 | Other fuel quality problems | External | Fuel Quality | D1 | Forced - Immediate | 2022 | Gas | GG | 851 | CC GT units | NPCC | Off-Peak | 15 | 15 | 1 | 1 | 9290-Other fuel quality problems | D1-Forced - Immediate | 851-CC GT units
9290 | Other fuel quality problems | External | Fuel Quality | D1 | Forced - Immediate | 2022 | Gas | GG | 851 | CC GT units | SERC | Summer | 74.1125 | 12.25 | 1 | 1 | 9290-Other fuel quality problems | D1-Forced - Immediate | 851-CC GT units
9290 | Other fuel quality problems | External | Fuel Quality | D1 | Forced - Immediate | 2022 | Gas | GG | 851 | CC GT units | SERC | Summer | 79.6 | 15.92 | 1 | 1 | 9290-Other fuel quality problems | D1-Forced - Immediate | 851-CC GT units
9290 | Other fuel quality problems | External | Fuel Quality | D1 | Forced - Immediate | 2022 | Gas | GG | 851 | CC GT units | SERC | Summer | 121.7333 | 17.6 | 1 | 1 | 9290-Other fuel quality problems | D1-Forced - Immediate | 851-CC GT units
9290 | Other fuel quality problems | External | Fuel Quality | D1 | Forced - Immediate | 2022 | Gas | GG | 851 | CC GT units | SERC | Summer | 207.5513 | 17.32 | 1 | 1 | 9290-Other fuel quality problems | D1-Forced - Immediate | 851-CC GT units
9290 | Other fuel quality problems | External | Fuel Quality | D1 | Forced - Immediate | 2022 | Gas | GG | 851 | CC GT units | NPCC | Winter | 8.0667 | 11 | 1 | 1 | 9290-Other fuel quality problems | D1-Forced - Immediate | 851-CC GT units
9290 | Other fuel quality problems | External | Fuel Quality | D1 | Forced - Immediate | 2022 | Gas | GG | 851 | CC GT units | NPCC | Winter | 22.8666 | 49 | 1 | 1 | 9290-Other fuel quality problems | D1-Forced - Immediate | 851-CC GT units
9290 | Other fuel quality problems | External | Fuel Quality | D1 | Forced - Immediate | 2022 | Gas | GG | 851 | CC GT units | NPCC | Winter | 38.7499 | 75 | 1 | 1 | 9290-Other fuel quality problems | D1-Forced - Immediate | 851-CC GT units
9290 | Other fuel quality problems | External | Fuel Quality | D1 | Forced - Immediate | 2022 | Gas | GG | 851 | CC GT units | NPCC | Winter | 45.6 | 57 | 1 | 1 | 9290-Other fuel quality problems | D1-Forced - Immediate | 851-CC GT units
9290 | Other fuel quality problems | External | Fuel Quality | D1 | Forced - Immediate | 2022 | Gas | GG | 851 | CC GT units | NPCC | Winter | 66.55 | 33 | 1 | 1 | 9290-Other fuel quality problems | D1-Forced - Immediate | 851-CC GT units
9290 | Other fuel quality problems | External | Fuel Quality | D1 | Forced - Immediate | 2022 | Gas | GG | 851 | CC GT units | NPCC | Winter | 185 | 50 | 1 | 1 | 9290-Other fuel quality problems | D1-Forced - Immediate | 851-CC GT units
9290 | Other fuel quality problems | External | Fuel Quality | D1 | Forced - Immediate | 2022 | Gas | GG | 851 | CC GT units | NPCC | Winter | 207.2 | 56 | 1 | 1 | 9290-Other fuel quality problems | D1-Forced - Immediate | 851-CC GT units
9290 | Other fuel quality problems | External | Fuel Quality | D1 | Forced - Immediate | 2022 | Gas | GG | 851 | CC GT units | NPCC | Winter | 371.25 | 81 | 1 | 1 | 9290-Other fuel quality problems | D1-Forced - Immediate | 851-CC GT units
9290 | Other fuel quality problems | External | Fuel Quality | D1 | Forced - Immediate | 2022 | Gas | GG | 851 | CC GT units | NPCC | Winter | 410.5833 | 65 | 1 | 1 | 9290-Other fuel quality problems | D1-Forced - Immediate | 851-CC GT units
9290 | Other fuel quality problems | External | Fuel Quality | D1 | Forced - Immediate | 2022 | Gas | GG | 851 | CC GT units | NPCC | Winter | 4.35 | 9 | 1 | 1 | 9290-Other fuel quality problems | D1-Forced - Immediate | 851-CC GT units
9290 | Other fuel quality problems | External | Fuel Quality | D1 | Forced - Immediate | 2022 | Gas | GG | 851 | CC GT units | NPCC | Winter | 17.9833 | 13 | 1 | 1 | 9290-Other fuel quality problems | D1-Forced - Immediate | 851-CC GT units
9290 | Other fuel quality problems | External | Fuel Quality | D1 | Forced - Immediate | 2022 | Gas | GG | 851 | CC GT units | NPCC | Winter | 23.2333 | 41 | 1 | 1 | 9290-Other fuel quality problems | D1-Forced - Immediate | 851-CC GT units
9290 | Other fuel quality problems | External | Fuel Quality | D1 | Forced - Immediate | 2022 | Gas | GG | 851 | CC GT units | NPCC | Winter | 23.4667 | 32 | 1 | 1 | 9290-Other fuel quality problems | D1-Forced - Immediate | 851-CC GT units
9290 | Other fuel quality problems | External | Fuel Quality | D1 | Forced - Immediate | 2022 | Gas | GG | 851 | CC GT units | NPCC | Winter | 41.6 | 64 | 1 | 1 | 9290-Other fuel quality problems | D1-Forced - Immediate | 851-CC GT units
9290 | Other fuel quality problems | External | Fuel Quality | D1 | Forced - Immediate | 2022 | Gas | GG | 851 | CC GT units | NPCC | Winter | 116.25 | 75 | 1 | 1 | 9290-Other fuel quality problems | D1-Forced - Immediate | 851-CC GT units
9290 | Other fuel quality problems | External | Fuel Quality | D1 | Forced - Immediate | 2022 | Gas | GG | 851 | CC GT units | NPCC | Winter | 195.8666 | 52 | 1 | 1 | 9290-Other fuel quality problems | D1-Forced - Immediate | 851-CC GT units
9290 | Other fuel quality problems | External | Fuel Quality | D1 | Forced - Immediate | 2022 | Gas | GG | 851 | CC GT units | NPCC | Winter | 279.8499 | 87 | 1 | 1 | 9290-Other fuel quality problems | D1-Forced - Immediate | 851-CC GT units
9290 | Other fuel quality problems | External | Fuel Quality | U1 | Forced - Immediate | 2022 | Gas | GG | 851 | CC GT units | SERC | Off-Peak | 105.7 | 151 | 1 | 1 | 9290-Other fuel quality problems | U1-Forced - Immediate | 851-CC GT units
9290 | Other fuel quality problems | External | Fuel Quality | U1 | Forced - Immediate | 2022 | Gas | GG | 851 | CC GT units | SERC | Off-Peak | 575 | 150 | 1 | 1 | 9290-Other fuel quality problems | U1-Forced - Immediate | 851-CC GT units
9290 | Other fuel quality problems | External | Fuel Quality | U1 | Forced - Immediate | 2022 | Gas | GG | 851 | CC GT units | RFC | Off-Peak | 847.3 | 229 | 1 | 1 | 9290-Other fuel quality problems | U1-Forced - Immediate | 851-CC GT units
9290 | Other fuel quality problems | External | Fuel Quality | U1 | Forced - Immediate | 2022 | Gas | GG | 851 | CC GT units | SERC | Summer | 143.4753 | 183.16 | 1 | 1 | 9290-Other fuel quality problems | U1-Forced - Immediate | 851-CC GT units
9290 | Other fuel quality problems | External | Fuel Quality | U1 | Forced - Immediate | 2022 | Gas | GG | 851 | CC GT units | SERC | Winter | 430.35 | 151 | 1 | 1 | 9290-Other fuel quality problems | U1-Forced - Immediate | 851-CC GT units
9290 | Other fuel quality problems | External | Fuel Quality | D1 | Forced - Immediate | 2022 | Gas | GG | 851 | CC GT units | NPCC | Off-Peak | 22.3667 | 22 | 1 | 1 | 9290-Other fuel quality problems | D1-Forced - Immediate | 851-CC GT units
9290 | Other fuel quality problems | External | Fuel Quality | D1 | Forced - Immediate | 2022 | Gas | GG | 851 | CC GT units | NPCC | Off-Peak | 27.45 | 27 | 1 | 1 | 9290-Other fuel quality problems | D1-Forced - Immediate | 851-CC GT units
9290 | Other fuel quality problems | External | Fuel Quality | D1 | Forced - Immediate | 2022 | Gas | GG | 851 | CC GT units | NPCC | Off-Peak | 39.8666 | 92 | 1 | 1 | 9290-Other fuel quality problems | D1-Forced - Immediate | 851-CC GT units
9290 | Other fuel quality problems | External | Fuel Quality | D1 | Forced - Immediate | 2022 | Gas | GG | 851 | CC GT units | NPCC | Off-Peak | 310.75 | 113 | 1 | 1 | 9290-Other fuel quality problems | D1-Forced - Immediate | 851-CC GT units
9290 | Other fuel quality problems | External | Fuel Quality | D1 | Forced - Immediate | 2022 | Gas | GG | 851 | CC GT units | NPCC | Off-Peak | 324.5 | 118 | 1 | 1 | 9290-Other fuel quality problems | D1-Forced - Immediate | 851-CC GT units
9290 | Other fuel quality problems | External | Fuel Quality | D1 | Forced - Immediate | 2022 | Gas | GG | 851 | CC GT units | SERC | Summer | 37.7645 | 16.07 | 1 | 1 | 9290-Other fuel quality problems | D1-Forced - Immediate | 851-CC GT units
9290 | Other fuel quality problems | External | Fuel Quality | D1 | Forced - Immediate | 2022 | Gas | GG | 851 | CC GT units | SERC | Summer | 83.1168 | 13.37 | 1 | 1 | 9290-Other fuel quality problems | D1-Forced - Immediate | 851-CC GT units
9290 | Other fuel quality problems | External | Fuel Quality | D1 | Forced - Immediate | 2022 | Gas | GG | 851 | CC GT units | SERC | Summer | 180.1333 | 14 | 1 | 1 | 9290-Other fuel quality problems | D1-Forced - Immediate | 851-CC GT units
9290 | Other fuel quality problems | External | Fuel Quality | D1 | Forced - Immediate | 2022 | Gas | GG | 851 | CC GT units | NPCC | Winter | 13 | 20 | 1 | 1 | 9290-Other fuel quality problems | D1-Forced - Immediate | 851-CC GT units
9290 | Other fuel quality problems | External | Fuel Quality | D1 | Forced - Immediate | 2022 | Gas | GG | 851 | CC GT units | NPCC | Winter | 17.7833 | 11 | 1 | 1 | 9290-Other fuel quality problems | D1-Forced - Immediate | 851-CC GT units
9290 | Other fuel quality problems | External | Fuel Quality | D1 | Forced - Immediate | 2022 | Gas | GG | 851 | CC GT units | NPCC | Winter | 23.8 | 12 | 1 | 1 | 9290-Other fuel quality problems | D1-Forced - Immediate | 851-CC GT units
9290 | Other fuel quality problems | External | Fuel Quality | D1 | Forced - Immediate | 2022 | Gas | GG | 851 | CC GT units | NPCC | Winter | 25 | 50 | 1 | 1 | 9290-Other fuel quality problems | D1-Forced - Immediate | 851-CC GT units
9290 | Other fuel quality problems | External | Fuel Quality | D1 | Forced - Immediate | 2022 | Gas | GG | 851 | CC GT units | NPCC | Winter | 72.4333 | 82 | 1 | 1 | 9290-Other fuel quality problems | D1-Forced - Immediate | 851-CC GT units
9290 | Other fuel quality problems | External | Fuel Quality | D1 | Forced - Immediate | 2022 | Gas | GG | 851 | CC GT units | NPCC | Winter | 98.6666 | 40 | 1 | 1 | 9290-Other fuel quality problems | D1-Forced - Immediate | 851-CC GT units
9290 | Other fuel quality problems | External | Fuel Quality | D1 | Forced - Immediate | 2022 | Gas | GG | 851 | CC GT units | NPCC | Winter | 269.6 | 48 | 1 | 1 | 9290-Other fuel quality problems | D1-Forced - Immediate | 851-CC GT units
9290 | Other fuel quality problems | External | Fuel Quality | D1 | Forced - Immediate | 2022 | Gas | GG | 851 | CC GT units | SERC | Off-Peak | 11.6242 | 10.73 | 1 | 1 | 9290-Other fuel quality problems | D1-Forced - Immediate | 851-CC GT units
9290 | Other fuel quality problems | External | Fuel Quality | D1 | Forced - Immediate | 2022 | Gas | GG | 851 | CC GT units | NPCC | Off-Peak | 11.6667 | 35 | 1 | 1 | 9290-Other fuel quality problems | D1-Forced - Immediate | 851-CC GT units
9290 | Other fuel quality problems | External | Fuel Quality | D1 | Forced - Immediate | 2022 | Gas | GG | 851 | CC GT units | NPCC | Off-Peak | 20.4167 | 35 | 1 | 1 | 9290-Other fuel quality problems | D1-Forced - Immediate | 851-CC GT units
9290 | Other fuel quality problems | External | Fuel Quality | D1 | Forced - Immediate | 2022 | Gas | GG | 851 | CC GT units | NPCC | Off-Peak | 57.8666 | 31 | 1 | 1 | 9290-Other fuel quality problems | D1-Forced - Immediate | 851-CC GT units
9290 | Other fuel quality problems | External | Fuel Quality | D1 | Forced - Immediate | 2022 | Gas | GG | 851 | CC GT units | SERC | Off-Peak | 59.552 | 18.61 | 1 | 1 | 9290-Other fuel quality problems | D1-Forced - Immediate | 851-CC GT units
9290 | Other fuel quality problems | External | Fuel Quality | D1 | Forced - Immediate | 2022 | Gas | GG | 851 | CC GT units | SERC | Summer | 28.4587 | 14.72 | 1 | 1 | 9290-Other fuel quality problems | D1-Forced - Immediate | 851-CC GT units
9290 | Other fuel quality problems | External | Fuel Quality | D1 | Forced - Immediate | 2022 | Gas | GG | 851 | CC GT units | SERC | Summer | 52.195 | 7.3 | 1 | 1 | 9290-Other fuel quality problems | D1-Forced - Immediate | 851-CC GT units
9290 | Other fuel quality problems | External | Fuel Quality | D1 | Forced - Immediate | 2022 | Gas | GG | 851 | CC GT units | SERC | Summer | 71.6 | 14.32 | 1 | 1 | 9290-Other fuel quality problems | D1-Forced - Immediate | 851-CC GT units
9290 | Other fuel quality problems | External | Fuel Quality | D1 | Forced - Immediate | 2022 | Gas | GG | 851 | CC GT units | SERC | Summer | 102.4787 | 20.36 | 1 | 1 | 9290-Other fuel quality problems | D1-Forced - Immediate | 851-CC GT units
9290 | Other fuel quality problems | External | Fuel Quality | D1 | Forced - Immediate | 2022 | Gas | GG | 851 | CC GT units | SERC | Summer | 109.5033 | 13.3 | 1 | 1 | 9290-Other fuel quality problems | D1-Forced - Immediate | 851-CC GT units
9290 | Other fuel quality problems | External | Fuel Quality | D1 | Forced - Immediate | 2022 | Gas | GG | 851 | CC GT units | SERC | Summer | 189.145 | 19.91 | 1 | 1 | 9290-Other fuel quality problems | D1-Forced - Immediate | 851-CC GT units
9290 | Other fuel quality problems | External | Fuel Quality | D1 | Forced - Immediate | 2022 | Gas | GG | 851 | CC GT units | NPCC | Winter | 12.35 | 19 | 1 | 1 | 9290-Other fuel quality problems | D1-Forced - Immediate | 851-CC GT units
9290 | Other fuel quality problems | External | Fuel Quality | D1 | Forced - Immediate | 2022 | Gas | GG | 851 | CC GT units | NPCC | Winter | 22.3666 | 61 | 1 | 1 | 9290-Other fuel quality problems | D1-Forced - Immediate | 851-CC GT units
9290 | Other fuel quality problems | External | Fuel Quality | D1 | Forced - Immediate | 2022 | Gas | GG | 851 | CC GT units | NPCC | Winter | 31.5166 | 61 | 1 | 1 | 9290-Other fuel quality problems | D1-Forced - Immediate | 851-CC GT units
9290 | Other fuel quality problems | External | Fuel Quality | D1 | Forced - Immediate | 2022 | Gas | GG | 851 | CC GT units | NPCC | Winter | 54.45 | 27 | 1 | 1 | 9290-Other fuel quality problems | D1-Forced - Immediate | 851-CC GT units
9290 | Other fuel quality problems | External | Fuel Quality | D1 | Forced - Immediate | 2022 | Gas | GG | 851 | CC GT units | NPCC | Winter | 111 | 45 | 1 | 1 | 9290-Other fuel quality problems | D1-Forced - Immediate | 851-CC GT units
9290 | Other fuel quality problems | External | Fuel Quality | U1 | Forced - Immediate | 2022 | Gas | GG | 851 | CC GT units | RFC | Winter | 284.2665 | 208 | 1 | 1 | 9290-Other fuel quality problems | U1-Forced - Immediate | 851-CC GT units
9290 | Other fuel quality problems | External | Fuel Quality | U1 | Forced - Immediate | 2022 | Gas | GG | 851 | CC GT units | NPCC | Winter | 739.0832 | 245 | 1 | 1 | 9290-Other fuel quality problems | U1-Forced - Immediate | 851-CC GT units
9290 | Other fuel quality problems | External | Fuel Quality | D1 | Forced - Immediate | 2022 | Waste Heat | WH | 852 | CC steam units | NPCC | Off-Peak | 35.5833 | 35 | 1 | 1 | 9290-Other fuel quality problems | D1-Forced - Immediate | 852-CC steam units
9290 | Other fuel quality problems | External | Fuel Quality | D1 | Forced - Immediate | 2022 | Waste Heat | WH | 852 | CC steam units | NPCC | Off-Peak | 42.5 | 34 | 1 | 1 | 9290-Other fuel quality problems | D1-Forced - Immediate | 852-CC steam units
9290 | Other fuel quality problems | External | Fuel Quality | D1 | Forced - Immediate | 2022 | Waste Heat | WH | 852 | CC steam units | SERC | Off-Peak | 318.6236 | 71.87 | 1 | 1 | 9290-Other fuel quality problems | D1-Forced - Immediate | 852-CC steam units
9290 | Other fuel quality problems | External | Fuel Quality | D1 | Forced - Immediate | 2022 | Waste Heat | WH | 852 | CC steam units | SERC | Summer | 245.96 | 20.64 | 1 | 1 | 9290-Other fuel quality problems | D1-Forced - Immediate | 852-CC steam units
9290 | Other fuel quality problems | External | Fuel Quality | D1 | Forced - Immediate | 2022 | Waste Heat | WH | 852 | CC steam units | SERC | Summer | 303.2982 | 25.31 | 1 | 1 | 9290-Other fuel quality problems | D1-Forced - Immediate | 852-CC steam units
9290 | Other fuel quality problems | External | Fuel Quality | D1 | Forced - Immediate | 2022 | Waste Heat | WH | 852 | CC steam units | NPCC | Winter | 10.1833 | 47 | 1 | 1 | 9290-Other fuel quality problems | D1-Forced - Immediate | 852-CC steam units
9290 | Other fuel quality problems | External | Fuel Quality | D1 | Forced - Immediate | 2022 | Waste Heat | WH | 852 | CC steam units | NPCC | Winter | 170.7333 | 26 | 1 | 1 | 9290-Other fuel quality problems | D1-Forced - Immediate | 852-CC steam units
9290 | Other fuel quality problems | External | Fuel Quality | D1 | Forced - Immediate | 2022 | Waste Heat | WH | 852 | CC steam units | NPCC | Winter | 172.2 | 28 | 1 | 1 | 9290-Other fuel quality problems | D1-Forced - Immediate | 852-CC steam units
9290 | Other fuel quality problems | External | Fuel Quality | D1 | Forced - Immediate | 2022 | Waste Heat | WH | 852 | CC steam units | NPCC | Winter | 366.1 | 42 | 1 | 1 | 9290-Other fuel quality problems | D1-Forced - Immediate | 852-CC steam units
9290 | Other fuel quality problems | External | Fuel Quality | D1 | Forced - Immediate | 2022 | Waste Heat | WH | 852 | CC steam units | NPCC | Off-Peak | 5.7 | 18 | 1 | 1 | 9290-Other fuel quality problems | D1-Forced - Immediate | 852-CC steam units
9290 | Other fuel quality problems | External | Fuel Quality | D1 | Forced - Immediate | 2022 | Waste Heat | WH | 852 | CC steam units | NPCC | Off-Peak | 96 | 60 | 1 | 1 | 9290-Other fuel quality problems | D1-Forced - Immediate | 852-CC steam units
9290 | Other fuel quality problems | External | Fuel Quality | D1 | Forced - Immediate | 2022 | Waste Heat | WH | 852 | CC steam units | SERC | Off-Peak | 994 | 60 | 1 | 1 | 9290-Other fuel quality problems | D1-Forced - Immediate | 852-CC steam units
9290 | Other fuel quality problems | External | Fuel Quality | D1 | Forced - Immediate | 2022 | Waste Heat | WH | 852 | CC steam units | NPCC | Winter | 14.4 | 27 | 1 | 1 | 9290-Other fuel quality problems | D1-Forced - Immediate | 852-CC steam units
9290 | Other fuel quality problems | External | Fuel Quality | D1 | Forced - Immediate | 2022 | Waste Heat | WH | 852 | CC steam units | SERC | Winter | 16.59 | 28.44 | 1 | 1 | 9290-Other fuel quality problems | D1-Forced - Immediate | 852-CC steam units
9290 | Other fuel quality problems | External | Fuel Quality | D1 | Forced - Immediate | 2022 | Waste Heat | WH | 852 | CC steam units | NPCC | Winter | 51 | 51 | 1 | 1 | 9290-Other fuel quality problems | D1-Forced - Immediate | 852-CC steam units
9290 | Other fuel quality problems | External | Fuel Quality | D1 | Forced - Immediate | 2022 | Waste Heat | WH | 852 | CC steam units | NPCC | Winter | 51.3 | 57 | 1 | 1 | 9290-Other fuel quality problems | D1-Forced - Immediate | 852-CC steam units
9290 | Other fuel quality problems | External | Fuel Quality | D1 | Forced - Immediate | 2022 | Waste Heat | WH | 852 | CC steam units | NPCC | Winter | 76.6333 | 38 | 1 | 1 | 9290-Other fuel quality problems | D1-Forced - Immediate | 852-CC steam units
9290 | Other fuel quality problems | External | Fuel Quality | D1 | Forced - Immediate | 2022 | Waste Heat | WH | 852 | CC steam units | NPCC | Winter | 140 | 50 | 1 | 1 | 9290-Other fuel quality problems | D1-Forced - Immediate | 852-CC steam units
9290 | Other fuel quality problems | External | Fuel Quality | D1 | Forced - Immediate | 2022 | Waste Heat | WH | 852 | CC steam units | NPCC | Winter | 322.9333 | 28 | 1 | 1 | 9290-Other fuel quality problems | D1-Forced - Immediate | 852-CC steam units
9290 | Other fuel quality problems | External | Fuel Quality | D1 | Forced - Immediate | 2022 | Waste Heat | WH | 852 | CC steam units | NPCC | Off-Peak | 42.3 | 54 | 1 | 1 | 9290-Other fuel quality problems | D1-Forced - Immediate | 852-CC steam units
9290 | Other fuel quality problems | External | Fuel Quality | D1 | Forced - Immediate | 2022 | Waste Heat | WH | 852 | CC steam units | NPCC | Off-Peak | 258.3332 | 155 | 1 | 1 | 9290-Other fuel quality problems | D1-Forced - Immediate | 852-CC steam units
9290 | Other fuel quality problems | External | Fuel Quality | D1 | Forced - Immediate | 2022 | Waste Heat | WH | 852 | CC steam units | NPCC | Winter | 71.3999 | 153 | 1 | 1 | 9290-Other fuel quality problems | D1-Forced - Immediate | 852-CC steam units
9290 | Other fuel quality problems | External | Fuel Quality | D1 | Forced - Immediate | 2022 | Waste Heat | WH | 852 | CC steam units | NPCC | Winter | 123.3333 | 50 | 1 | 1 | 9290-Other fuel quality problems | D1-Forced - Immediate | 852-CC steam units
9290 | Other fuel quality problems | External | Fuel Quality | D1 | Forced - Immediate | 2022 | Waste Heat | WH | 852 | CC steam units | NPCC | Winter | 1422.9 | 153 | 1 | 1 | 9290-Other fuel quality problems | D1-Forced - Immediate | 852-CC steam units
9290 | Other fuel quality problems | External | Fuel Quality | U1 | Forced - Immediate | 2022 | Waste Heat | WH | 852 | CC steam units | SERC | Off-Peak | 82.5 | 75 | 1 | 1 | 9290-Other fuel quality problems | U1-Forced - Immediate | 852-CC steam units
9290 | Other fuel quality problems | External | Fuel Quality | U1 | Forced - Immediate | 2022 | Waste Heat | WH | 852 | CC steam units | SERC | Winter | 268.75 | 75 | 1 | 1 | 9290-Other fuel quality problems | U1-Forced - Immediate | 852-CC steam units
9290 | Other fuel quality problems | External | Fuel Quality | U1 | Forced - Immediate | 2022 | Waste Heat | WH | 852 | CC steam units | SERC | Winter | 543.75 | 75 | 1 | 1 | 9290-Other fuel quality problems | U1-Forced - Immediate | 852-CC steam units
9290 | Other fuel quality problems | External | Fuel Quality | D1 | Forced - Immediate | 2022 | Gas | GG | 852 | CC steam units | WECC | Summer | 1.9499 | 117 | 1 | 1 | 9290-Other fuel quality problems | D1-Forced - Immediate | 852-CC steam units
9290 | Other fuel quality problems | External | Fuel Quality | D1 | Forced - Immediate | 2022 | Waste Heat | WH | 852 | CC steam units | SERC | Summer | 112.894 | 48.04 | 1 | 1 | 9290-Other fuel quality problems | D1-Forced - Immediate | 852-CC steam units
9290 | Other fuel quality problems | External | Fuel Quality | D1 | Forced - Immediate | 2022 | Waste Heat | WH | 852 | CC steam units | NPCC | Winter | 7.65 | 17 | 1 | 1 | 9290-Other fuel quality problems | D1-Forced - Immediate | 852-CC steam units
9290 | Other fuel quality problems | External | Fuel Quality | D1 | Forced - Immediate | 2022 | Waste Heat | WH | 852 | CC steam units | NPCC | Winter | 13.6166 | 43 | 1 | 1 | 9290-Other fuel quality problems | D1-Forced - Immediate | 852-CC steam units
9290 | Other fuel quality problems | External | Fuel Quality | D1 | Forced - Immediate | 2022 | Waste Heat | WH | 852 | CC steam units | NPCC | Winter | 31.8167 | 23 | 1 | 1 | 9290-Other fuel quality problems | D1-Forced - Immediate | 852-CC steam units
9290 | Other fuel quality problems | External | Fuel Quality | D1 | Forced - Immediate | 2022 | Waste Heat | WH | 852 | CC steam units | NPCC | Winter | 128.65 | 83 | 1 | 1 | 9290-Other fuel quality problems | D1-Forced - Immediate | 852-CC steam units
9290 | Other fuel quality problems | External | Fuel Quality | D1 | Forced - Immediate | 2022 | Waste Heat | WH | 852 | CC steam units | NPCC | Winter | 152.5333 | 88 | 1 | 1 | 9290-Other fuel quality problems | D1-Forced - Immediate | 852-CC steam units
9290 | Other fuel quality problems | External | Fuel Quality | D1 | Forced - Immediate | 2022 | Waste Heat | WH | 852 | CC steam units | NPCC | Winter | 189.7833 | 59 | 1 | 1 | 9290-Other fuel quality problems | D1-Forced - Immediate | 852-CC steam units
9290 | Other fuel quality problems | External | Fuel Quality | D1 | Forced - Immediate | 2022 | Waste Heat | WH | 852 | CC steam units | NPCC | Winter | 205.3333 | 40 | 1 | 1 | 9290-Other fuel quality problems | D1-Forced - Immediate | 852-CC steam units
9290 | Other fuel quality problems | External | Fuel Quality | D1 | Forced - Immediate | 2022 | Waste Heat | WH | 852 | CC steam units | NPCC | Winter | 328.4666 | 52 | 1 | 1 | 9290-Other fuel quality problems | D1-Forced - Immediate | 852-CC steam units
9290 | Other fuel quality problems | External | Fuel Quality | U1 | Forced - Immediate | 2022 | Waste Heat | WH | 852 | CC steam units | SERC | Off-Peak | 300 | 75 | 1 | 1 | 9290-Other fuel quality problems | U1-Forced - Immediate | 852-CC steam units
9290 | Other fuel quality problems | External | Fuel Quality | U1 | Forced - Immediate | 2022 | Waste Heat | WH | 852 | CC steam units | RFC | Off-Peak | 943.5831 | 335 | 1 | 1 | 9290-Other fuel quality problems | U1-Forced - Immediate | 852-CC steam units
9290 | Other fuel quality problems | External | Fuel Quality | D1 | Forced - Immediate | 2022 | Waste Heat | WH | 852 | CC steam units | NPCC | Off-Peak | 10 | 10 | 1 | 1 | 9290-Other fuel quality problems | D1-Forced - Immediate | 852-CC steam units
9290 | Other fuel quality problems | External | Fuel Quality | D1 | Forced - Immediate | 2022 | Waste Heat | WH | 852 | CC steam units | SERC | Summer | 53.8627 | 27.86 | 1 | 1 | 9290-Other fuel quality problems | D1-Forced - Immediate | 852-CC steam units
9290 | Other fuel quality problems | External | Fuel Quality | D1 | Forced - Immediate | 2022 | Waste Heat | WH | 852 | CC steam units | NPCC | Winter | 21.5333 | 38 | 1 | 1 | 9290-Other fuel quality problems | D1-Forced - Immediate | 852-CC steam units
9290 | Other fuel quality problems | External | Fuel Quality | D1 | Forced - Immediate | 2022 | Waste Heat | WH | 852 | CC steam units | NPCC | Winter | 30.8 | 44 | 1 | 1 | 9290-Other fuel quality problems | D1-Forced - Immediate | 852-CC steam units
9290 | Other fuel quality problems | External | Fuel Quality | D1 | Forced - Immediate | 2022 | Waste Heat | WH | 852 | CC steam units | NPCC | Off-Peak | 47 | 47 | 1 | 1 | 9290-Other fuel quality problems | D1-Forced - Immediate | 852-CC steam units
9290 | Other fuel quality problems | External | Fuel Quality | D1 | Forced - Immediate | 2022 | Waste Heat | WH | 852 | CC steam units | SERC | Off-Peak | 139.7333 | 64 | 1 | 1 | 9290-Other fuel quality problems | D1-Forced - Immediate | 852-CC steam units
9290 | Other fuel quality problems | External | Fuel Quality | D1 | Forced - Immediate | 2022 | Waste Heat | WH | 852 | CC steam units | SERC | Off-Peak | 184.5333 | 64 | 1 | 1 | 9290-Other fuel quality problems | D1-Forced - Immediate | 852-CC steam units
9290 | Other fuel quality problems | External | Fuel Quality | D1 | Forced - Immediate | 2022 | Waste Heat | WH | 852 | CC steam units | NPCC | Off-Peak | 231.9333 | 71 | 1 | 1 | 9290-Other fuel quality problems | D1-Forced - Immediate | 852-CC steam units
9290 | Other fuel quality problems | External | Fuel Quality | D1 | Forced - Immediate | 2022 | Waste Heat | WH | 852 | CC steam units | SERC | Off-Peak | 391.21 | 61.77 | 1 | 1 | 9290-Other fuel quality problems | D1-Forced - Immediate | 852-CC steam units
9290 | Other fuel quality problems | External | Fuel Quality | D1 | Forced - Immediate | 2022 | Waste Heat | WH | 852 | CC steam units | SERC | Off-Peak | 876.9185 | 118.77 | 1 | 1 | 9290-Other fuel quality problems | D1-Forced - Immediate | 852-CC steam units
9290 | Other fuel quality problems | External | Fuel Quality | D1 | Forced - Immediate | 2022 | Waste Heat | WH | 852 | CC steam units | SERC | Off-Peak | 4741.5 | 109 | 1 | 1 | 9290-Other fuel quality problems | D1-Forced - Immediate | 852-CC steam units
9290 | Other fuel quality problems | External | Fuel Quality | D1 | Forced - Immediate | 2022 | Waste Heat | WH | 852 | CC steam units | SERC | Summer | 124.5247 | 24.74 | 1 | 1 | 9290-Other fuel quality problems | D1-Forced - Immediate | 852-CC steam units
9290 | Other fuel quality problems | External | Fuel Quality | D1 | Forced - Immediate | 2022 | Waste Heat | WH | 852 | CC steam units | NPCC | Winter | 28.6 | 39 | 1 | 2 | 9290-Other fuel quality problems | D1-Forced - Immediate | 852-CC steam units
9290 | Other fuel quality problems | External | Fuel Quality | D1 | Forced - Immediate | 2022 | Waste Heat | WH | 852 | CC steam units | NPCC | Winter | 776.9999 | 180 | 1 | 1 | 9290-Other fuel quality problems | D1-Forced - Immediate | 852-CC steam units
9290 | Other fuel quality problems | External | Fuel Quality | U1 | Forced - Immediate | 2022 | Waste Heat | WH | 852 | CC steam units | SERC | Winter | 107.5 | 75 | 1 | 1 | 9290-Other fuel quality problems | U1-Forced - Immediate | 852-CC steam units
9290 | Other fuel quality problems | External | Fuel Quality | D1 | Forced - Immediate | 2022 | Waste Heat | WH | 852 | CC steam units | NPCC | Off-Peak | 23.1 | 22 | 1 | 1 | 9290-Other fuel quality problems | D1-Forced - Immediate | 852-CC steam units
9290 | Other fuel quality problems | External | Fuel Quality | D1 | Forced - Immediate | 2022 | Waste Heat | WH | 852 | CC steam units | SERC | Summer | 761.2666 | 76 | 1 | 1 | 9290-Other fuel quality problems | D1-Forced - Immediate | 852-CC steam units
9290 | Other fuel quality problems | External | Fuel Quality | D1 | Forced - Immediate | 2022 | Waste Heat | WH | 852 | CC steam units | NPCC | Winter | 17.9666 | 49 | 1 | 1 | 9290-Other fuel quality problems | D1-Forced - Immediate | 852-CC steam units
9290 | Other fuel quality problems | External | Fuel Quality | D1 | Forced - Immediate | 2022 | Waste Heat | WH | 852 | CC steam units | NPCC | Winter | 26.6333 | 34 | 1 | 1 | 9290-Other fuel quality problems | D1-Forced - Immediate | 852-CC steam units
9290 | Other fuel quality problems | External | Fuel Quality | D1 | Forced - Immediate | 2022 | Waste Heat | WH | 852 | CC steam units | NPCC | Winter | 41.5167 | 47 | 1 | 1 | 9290-Other fuel quality problems | D1-Forced - Immediate | 852-CC steam units
9290 | Other fuel quality problems | External | Fuel Quality | D1 | Forced - Immediate | 2022 | Waste Heat | WH | 852 | CC steam units | NPCC | Winter | 53.6667 | 23 | 1 | 1 | 9290-Other fuel quality problems | D1-Forced - Immediate | 852-CC steam units
9290 | Other fuel quality problems | External | Fuel Quality | D1 | Forced - Immediate | 2022 | Waste Heat | WH | 852 | CC steam units | NPCC | Winter | 85.7666 | 166 | 1 | 1 | 9290-Other fuel quality problems | D1-Forced - Immediate | 852-CC steam units
9290 | Other fuel quality problems | External | Fuel Quality | D1 | Forced - Immediate | 2022 | Waste Heat | WH | 852 | CC steam units | NPCC | Winter | 131.45 | 33 | 1 | 1 | 9290-Other fuel quality problems | D1-Forced - Immediate | 852-CC steam units
9290 | Other fuel quality problems | External | Fuel Quality | D1 | Forced - Immediate | 2022 | Waste Heat | WH | 852 | CC steam units | NPCC | Winter | 396.6333 | 73 | 1 | 1 | 9290-Other fuel quality problems | D1-Forced - Immediate | 852-CC steam units
9290 | Other fuel quality problems | External | Fuel Quality | U1 | Forced - Immediate | 2022 | Waste Heat | WH | 852 | CC steam units | SERC | Off-Peak | 310 | 75 | 1 | 1 | 9290-Other fuel quality problems | U1-Forced - Immediate | 852-CC steam units
9290 | Other fuel quality problems | External | Fuel Quality | D1 | Forced - Immediate | 2022 | Gas | GG | 852 | CC steam units | WECC | Summer | 1.9666 | 118 | 1 | 1 | 9290-Other fuel quality problems | D1-Forced - Immediate | 852-CC steam units
9290 | Other fuel quality problems | External | Fuel Quality | D1 | Forced - Immediate | 2022 | Waste Heat | WH | 852 | CC steam units | NPCC | Off-Peak | 52.2666 | 28 | 1 | 1 | 9290-Other fuel quality problems | D1-Forced - Immediate | 852-CC steam units
9290 | Other fuel quality problems | External | Fuel Quality | D1 | Forced - Immediate | 2022 | Waste Heat | WH | 852 | CC steam units | RFC | Off-Peak | 510.4166 | 125 | 1 | 1 | 9290-Other fuel quality problems | D1-Forced - Immediate | 852-CC steam units
9290 | Other fuel quality problems | External | Fuel Quality | D1 | Forced - Immediate | 2022 | Waste Heat | WH | 852 | CC steam units | SERC | Summer | 7.02 | 17.55 | 1 | 1 | 9290-Other fuel quality problems | D1-Forced - Immediate | 852-CC steam units
9290 | Other fuel quality problems | External | Fuel Quality | D1 | Forced - Immediate | 2022 | Waste Heat | WH | 852 | CC steam units | SERC | Summer | 327.2445 | 54.09 | 1 | 1 | 9290-Other fuel quality problems | D1-Forced - Immediate | 852-CC steam units
9290 | Other fuel quality problems | External | Fuel Quality | D1 | Forced - Immediate | 2022 | Waste Heat | WH | 852 | CC steam units | SERC | Summer | 363.1235 | 68.73 | 1 | 1 | 9290-Other fuel quality problems | D1-Forced - Immediate | 852-CC steam units
9290 | Other fuel quality problems | External | Fuel Quality | D1 | Forced - Immediate | 2022 | Waste Heat | WH | 852 | CC steam units | NPCC | Winter | 8.1 | 27 | 1 | 1 | 9290-Other fuel quality problems | D1-Forced - Immediate | 852-CC steam units
9290 | Other fuel quality problems | External | Fuel Quality | D1 | Forced - Immediate | 2022 | Waste Heat | WH | 852 | CC steam units | NPCC | Winter | 27.95 | 43 | 1 | 1 | 9290-Other fuel quality problems | D1-Forced - Immediate | 852-CC steam units
9290 | Other fuel quality problems | External | Fuel Quality | D1 | Forced - Immediate | 2022 | Waste Heat | WH | 852 | CC steam units | NPCC | Winter | 41.0666 | 28 | 1 | 1 | 9290-Other fuel quality problems | D1-Forced - Immediate | 852-CC steam units
9290 | Other fuel quality problems | External | Fuel Quality | D1 | Forced - Immediate | 2022 | Waste Heat | WH | 852 | CC steam units | NPCC | Winter | 45.5 | 42 | 1 | 1 | 9290-Other fuel quality problems | D1-Forced - Immediate | 852-CC steam units
9290 | Other fuel quality problems | External | Fuel Quality | D1 | Forced - Immediate | 2022 | Waste Heat | WH | 852 | CC steam units | NPCC | Winter | 46.75 | 33 | 1 | 1 | 9290-Other fuel quality problems | D1-Forced - Immediate | 852-CC steam units
9290 | Other fuel quality problems | External | Fuel Quality | D1 | Forced - Immediate | 2022 | Waste Heat | WH | 852 | CC steam units | NPCC | Winter | 75.3667 | 38 | 1 | 1 | 9290-Other fuel quality problems | D1-Forced - Immediate | 852-CC steam units
9290 | Other fuel quality problems | External | Fuel Quality | D1 | Forced - Immediate | 2022 | Waste Heat | WH | 852 | CC steam units | NPCC | Winter | 395.3666 | 58 | 1 | 1 | 9290-Other fuel quality problems | D1-Forced - Immediate | 852-CC steam units
9290 | Other fuel quality problems | External | Fuel Quality | U1 | Forced - Immediate | 2022 | Waste Heat | WH | 852 | CC steam units | SERC | Off-Peak | 443.75 | 75 | 1 | 1 | 9290-Other fuel quality problems | U1-Forced - Immediate | 852-CC steam units
9290 | Other fuel quality problems | External | Fuel Quality | U1 | Forced - Immediate | 2022 | Waste Heat | WH | 852 | CC steam units | SERC | Off-Peak | 1214.2332 | 146 | 1 | 1 | 9290-Other fuel quality problems | U1-Forced - Immediate | 852-CC steam units
9290 | Other fuel quality problems | External | Fuel Quality | D1 | Forced - Immediate | 2022 | Waste Heat | WH | 852 | CC steam units | SERC | Off-Peak | 11.7645 | 22.77 | 1 | 1 | 9290-Other fuel quality problems | D1-Forced - Immediate | 852-CC steam units
9290 | Other fuel quality problems | External | Fuel Quality | D1 | Forced - Immediate | 2022 | Waste Heat | WH | 852 | CC steam units | NPCC | Off-Peak | 13 | 39 | 1 | 1 | 9290-Other fuel quality problems | D1-Forced - Immediate | 852-CC steam units
9290 | Other fuel quality problems | External | Fuel Quality | D1 | Forced - Immediate | 2022 | Waste Heat | WH | 852 | CC steam units | NPCC | Off-Peak | 17.5666 | 31 | 1 | 1 | 9290-Other fuel quality problems | D1-Forced - Immediate | 852-CC steam units
9290 | Other fuel quality problems | External | Fuel Quality | D1 | Forced - Immediate | 2022 | Waste Heat | WH | 852 | CC steam units | SERC | Off-Peak | 650.8031 | 115.87 | 1 | 1 | 9290-Other fuel quality problems | D1-Forced - Immediate | 852-CC steam units
9290 | Other fuel quality problems | External | Fuel Quality | D1 | Forced - Immediate | 2022 | Waste Heat | WH | 852 | CC steam units | SERC | Summer | 244.8875 | 34.25 | 1 | 1 | 9290-Other fuel quality problems | D1-Forced - Immediate | 852-CC steam units
9290 | Other fuel quality problems | External | Fuel Quality | D1 | Forced - Immediate | 2022 | Waste Heat | WH | 852 | CC steam units | SERC | Summer | 562.7326 | 90.52 | 1 | 1 | 9290-Other fuel quality problems | D1-Forced - Immediate | 852-CC steam units
9290 | Other fuel quality problems | External | Fuel Quality | D1 | Forced - Immediate | 2022 | Waste Heat | WH | 852 | CC steam units | NPCC | Winter | 30.7167 | 19 | 1 | 1 | 9290-Other fuel quality problems | D1-Forced - Immediate | 852-CC steam units
9290 | Other fuel quality problems | External | Fuel Quality | D1 | Forced - Immediate | 2022 | Waste Heat | WH | 852 | CC steam units | NPCC | Winter | 107.25 | 55 | 1 | 1 | 9290-Other fuel quality problems | D1-Forced - Immediate | 852-CC steam units
9290 | Other fuel quality problems | External | Fuel Quality | D1 | Forced - Immediate | 2022 | Waste Heat | WH | 852 | CC steam units | SERC | Winter | 211.7866 | 57.76 | 1 | 1 | 9290-Other fuel quality problems | D1-Forced - Immediate | 852-CC steam units
9290 | Other fuel quality problems | External | Fuel Quality | D1 | Forced - Immediate | 2022 | Waste Heat | WH | 852 | CC steam units | SERC | Winter | 564.63 | 68.44 | 1 | 1 | 9290-Other fuel quality problems | D1-Forced - Immediate | 852-CC steam units
9290 | Other fuel quality problems | External | Fuel Quality | D1 | Forced - Immediate | 2022 | Waste Heat | WH | 852 | CC steam units | NPCC | Off-Peak | 32.8666 | 68 | 1 | 1 | 9290-Other fuel quality problems | D1-Forced - Immediate | 852-CC steam units
9290 | Other fuel quality problems | External | Fuel Quality | D1 | Forced - Immediate | 2022 | Waste Heat | WH | 852 | CC steam units | NPCC | Off-Peak | 200.75 | 73 | 1 | 1 | 9290-Other fuel quality problems | D1-Forced - Immediate | 852-CC steam units
9290 | Other fuel quality problems | External | Fuel Quality | D1 | Forced - Immediate | 2022 | Waste Heat | WH | 852 | CC steam units | NPCC | Winter | 22.75 | 35 | 1 | 1 | 9290-Other fuel quality problems | D1-Forced - Immediate | 852-CC steam units
9290 | Other fuel quality problems | External | Fuel Quality | D1 | Forced - Immediate | 2022 | Waste Heat | WH | 852 | CC steam units | NPCC | Winter | 63.4332 | 173 | 1 | 1 | 9290-Other fuel quality problems | D1-Forced - Immediate | 852-CC steam units
9290 | Other fuel quality problems | External | Fuel Quality | D1 | Forced - Immediate | 2022 | Waste Heat | WH | 852 | CC steam units | NPCC | Winter | 180.8 | 48 | 1 | 1 | 9290-Other fuel quality problems | D1-Forced - Immediate | 852-CC steam units
9290 | Other fuel quality problems | External | Fuel Quality | U1 | Forced - Immediate | 2022 | Waste Heat | WH | 852 | CC steam units | SERC | Off-Peak | 1638.5 | 145 | 1 | 1 | 9290-Other fuel quality problems | U1-Forced - Immediate | 852-CC steam units
9290 | Other fuel quality problems | External | Fuel Quality | D1 | Forced - Immediate | 2022 | Waste Heat | WH | 852 | CC steam units | NPCC | Off-Peak | 5.3333 | 20 | 1 | 1 | 9290-Other fuel quality problems | D1-Forced - Immediate | 852-CC steam units
9290 | Other fuel quality problems | External | Fuel Quality | D1 | Forced - Immediate | 2022 | Waste Heat | WH | 852 | CC steam units | SERC | Off-Peak | 217.184 | 98.72 | 1 | 1 | 9290-Other fuel quality problems | D1-Forced - Immediate | 852-CC steam units
9290 | Other fuel quality problems | External | Fuel Quality | D1 | Forced - Immediate | 2022 | Waste Heat | WH | 852 | CC steam units | SERC | Summer | 85.88 | 22.8 | 1 | 1 | 9290-Other fuel quality problems | D1-Forced - Immediate | 852-CC steam units
9290 | Other fuel quality problems | External | Fuel Quality | D1 | Forced - Immediate | 2022 | Waste Heat | WH | 852 | CC steam units | SERC | Summer | 285.141 | 55.91 | 1 | 1 | 9290-Other fuel quality problems | D1-Forced - Immediate | 852-CC steam units
9290 | Other fuel quality problems | External | Fuel Quality | D1 | Forced - Immediate | 2022 | Waste Heat | WH | 852 | CC steam units | SERC | Summer | 285.6291 | 69.95 | 1 | 1 | 9290-Other fuel quality problems | D1-Forced - Immediate | 852-CC steam units
9290 | Other fuel quality problems | External | Fuel Quality | D1 | Forced - Immediate | 2022 | Waste Heat | WH | 852 | CC steam units | SERC | Summer | 314.571 | 32.43 | 1 | 1 | 9290-Other fuel quality problems | D1-Forced - Immediate | 852-CC steam units
9290 | Other fuel quality problems | External | Fuel Quality | D1 | Forced - Immediate | 2022 | Waste Heat | WH | 852 | CC steam units | NPCC | Winter | 26 | 52 | 1 | 1 | 9290-Other fuel quality problems | D1-Forced - Immediate | 852-CC steam units
9290 | Other fuel quality problems | External | Fuel Quality | D1 | Forced - Immediate | 2022 | Waste Heat | WH | 852 | CC steam units | NPCC | Winter | 40.8 | 51 | 1 | 1 | 9290-Other fuel quality problems | D1-Forced - Immediate | 852-CC steam units
9290 | Other fuel quality problems | External | Fuel Quality | D1 | Forced - Immediate | 2022 | Waste Heat | WH | 852 | CC steam units | NPCC | Winter | 131.35 | 37 | 1 | 1 | 9290-Other fuel quality problems | D1-Forced - Immediate | 852-CC steam units
9290 | Other fuel quality problems | External | Fuel Quality | D1 | Forced - Immediate | 2022 | Waste Heat | WH | 852 | CC steam units | NPCC | Winter | 140.9333 | 28 | 1 | 1 | 9290-Other fuel quality problems | D1-Forced - Immediate | 852-CC steam units
9290 | Other fuel quality problems | External | Fuel Quality | D1 | Forced - Immediate | 2022 | Waste Heat | WH | 852 | CC steam units | NPCC | Winter | 188.7 | 51 | 1 | 1 | 9290-Other fuel quality problems | D1-Forced - Immediate | 852-CC steam units
9290 | Other fuel quality problems | External | Fuel Quality | D1 | Forced - Immediate | 2022 | Waste Heat | WH | 852 | CC steam units | SERC | Winter | 617.1919 | 103.44 | 1 | 1 | 9290-Other fuel quality problems | D1-Forced - Immediate | 852-CC steam units
9290 | Other fuel quality problems | External | Fuel Quality | U1 | Forced - Immediate | 2022 | Waste Heat | WH | 852 | CC steam units | SERC | Summer | 1149.15 | 141 | 1 | 1 | 9290-Other fuel quality problems | U1-Forced - Immediate | 852-CC steam units
9290 | Other fuel quality problems | External | Fuel Quality | U1 | Forced - Immediate | 2022 | Waste Heat | WH | 852 | CC steam units | SERC | Summer | 1234.9166 | 145 | 1 | 1 | 9290-Other fuel quality problems | U1-Forced - Immediate | 852-CC steam units
9290 | Other fuel quality problems | External | Fuel Quality | D1 | Forced - Immediate | 2022 | Waste Heat | WH | 852 | CC steam units | NPCC | Off-Peak | 54 | 60 | 1 | 1 | 9290-Other fuel quality problems | D1-Forced - Immediate | 852-CC steam units
9290 | Other fuel quality problems | External | Fuel Quality | D1 | Forced - Immediate | 2022 | Waste Heat | WH | 852 | CC steam units | NPCC | Off-Peak | 133.9333 | 49 | 1 | 1 | 9290-Other fuel quality problems | D1-Forced - Immediate | 852-CC steam units
9290 | Other fuel quality problems | External | Fuel Quality | D1 | Forced - Immediate | 2022 | Waste Heat | WH | 852 | CC steam units | SERC | Off-Peak | 479.491 | 57.77 | 1 | 1 | 9290-Other fuel quality problems | D1-Forced - Immediate | 852-CC steam units
9290 | Other fuel quality problems | External | Fuel Quality | D1 | Forced - Immediate | 2022 | Waste Heat | WH | 852 | CC steam units | SERC | Off-Peak | 5276.7 | 54 | 1 | 1 | 9290-Other fuel quality problems | D1-Forced - Immediate | 852-CC steam units
9290 | Other fuel quality problems | External | Fuel Quality | D1 | Forced - Immediate | 2022 | Waste Heat | WH | 852 | CC steam units | SERC | Summer | 124.476 | 45.54 | 1 | 1 | 9290-Other fuel quality problems | D1-Forced - Immediate | 852-CC steam units
9290 | Other fuel quality problems | External | Fuel Quality | D1 | Forced - Immediate | 2022 | Waste Heat | WH | 852 | CC steam units | SERC | Summer | 134.2 | 26.84 | 1 | 1 | 9290-Other fuel quality problems | D1-Forced - Immediate | 852-CC steam units
9290 | Other fuel quality problems | External | Fuel Quality | D1 | Forced - Immediate | 2022 | Waste Heat | WH | 852 | CC steam units | SERC | Summer | 509.8903 | 61.93 | 1 | 1 | 9290-Other fuel quality problems | D1-Forced - Immediate | 852-CC steam units
9290 | Other fuel quality problems | External | Fuel Quality | D1 | Forced - Immediate | 2022 | Waste Heat | WH | 852 | CC steam units | SERC | Summer | 850.25 | 89.5 | 1 | 1 | 9290-Other fuel quality problems | D1-Forced - Immediate | 852-CC steam units
9290 | Other fuel quality problems | External | Fuel Quality | D1 | Forced - Immediate | 2022 | Waste Heat | WH | 852 | CC steam units | NPCC | Winter | 20.0666 | 43 | 1 | 1 | 9290-Other fuel quality problems | D1-Forced - Immediate | 852-CC steam units
9290 | Other fuel quality problems | External | Fuel Quality | D1 | Forced - Immediate | 2022 | Waste Heat | WH | 852 | CC steam units | NPCC | Winter | 22.1 | 34 | 1 | 1 | 9290-Other fuel quality problems | D1-Forced - Immediate | 852-CC steam units
9290 | Other fuel quality problems | External | Fuel Quality | D1 | Forced - Immediate | 2022 | Waste Heat | WH | 852 | CC steam units | NPCC | Off-Peak | 77.4 | 27 | 1 | 1 | 9290-Other fuel quality problems | D1-Forced - Immediate | 852-CC steam units
9290 | Other fuel quality problems | External | Fuel Quality | D1 | Forced - Immediate | 2022 | Waste Heat | WH | 852 | CC steam units | NPCC | Off-Peak | 190.1333 | 46 | 1 | 1 | 9290-Other fuel quality problems | D1-Forced - Immediate | 852-CC steam units
9290 | Other fuel quality problems | External | Fuel Quality | D1 | Forced - Immediate | 2022 | Waste Heat | WH | 852 | CC steam units | SERC | Summer | 19.3 | 1.5 | 1 | 1 | 9290-Other fuel quality problems | D1-Forced - Immediate | 852-CC steam units
9290 | Other fuel quality problems | External | Fuel Quality | D1 | Forced - Immediate | 2022 | Waste Heat | WH | 852 | CC steam units | SERC | Summer | 218.9166 | 71 | 1 | 1 | 9290-Other fuel quality problems | D1-Forced - Immediate | 852-CC steam units
9290 | Other fuel quality problems | External | Fuel Quality | D1 | Forced - Immediate | 2022 | Waste Heat | WH | 852 | CC steam units | NPCC | Winter | 27.3833 | 53 | 1 | 1 | 9290-Other fuel quality problems | D1-Forced - Immediate | 852-CC steam units
9290 | Other fuel quality problems | External | Fuel Quality | D1 | Forced - Immediate | 2022 | Waste Heat | WH | 852 | CC steam units | NPCC | Winter | 36.55 | 51 | 1 | 1 | 9290-Other fuel quality problems | D1-Forced - Immediate | 852-CC steam units
9290 | Other fuel quality problems | External | Fuel Quality | D1 | Forced - Immediate | 2022 | Waste Heat | WH | 852 | CC steam units | NPCC | Winter | 195.0667 | 38 | 1 | 1 | 9290-Other fuel quality problems | D1-Forced - Immediate | 852-CC steam units
9290 | Other fuel quality problems | External | Fuel Quality | D1 | Forced - Immediate | 2022 | Waste Heat | WH | 852 | CC steam units | NPCC | Winter | 496.5999 | 156 | 1 | 1 | 9290-Other fuel quality problems | D1-Forced - Immediate | 852-CC steam units
9290 | Other fuel quality problems | External | Fuel Quality | D1 | Forced - Immediate | 2022 | Waste Heat | WH | 852 | CC steam units | NPCC | Winter | 611.4166 | 55 | 1 | 1 | 9290-Other fuel quality problems | D1-Forced - Immediate | 852-CC steam units
9290 | Other fuel quality problems | External | Fuel Quality | D1 | Forced - Immediate | 2022 | Gas | GG | 852 | CC steam units | WECC | Summer | 7.8333 | 235 | 1 | 1 | 9290-Other fuel quality problems | D1-Forced - Immediate | 852-CC steam units
9290 | Other fuel quality problems | External | Fuel Quality | D1 | Forced - Immediate | 2022 | Waste Heat | WH | 852 | CC steam units | NPCC | Off-Peak | 22.75 | 39 | 1 | 1 | 9290-Other fuel quality problems | D1-Forced - Immediate | 852-CC steam units
9290 | Other fuel quality problems | External | Fuel Quality | D1 | Forced - Immediate | 2022 | Waste Heat | WH | 852 | CC steam units | NPCC | Off-Peak | 28.6 | 66 | 1 | 1 | 9290-Other fuel quality problems | D1-Forced - Immediate | 852-CC steam units
9290 | Other fuel quality problems | External | Fuel Quality | D1 | Forced - Immediate | 2022 | Waste Heat | WH | 852 | CC steam units | NPCC | Off-Peak | 709.1166 | 157 | 1 | 1 | 9290-Other fuel quality problems | D1-Forced - Immediate | 852-CC steam units
9290 | Other fuel quality problems | External | Fuel Quality | D1 | Forced - Immediate | 2022 | Waste Heat | WH | 852 | CC steam units | NPCC | Winter | 12.5667 | 26 | 1 | 1 | 9290-Other fuel quality problems | D1-Forced - Immediate | 852-CC steam units
9290 | Other fuel quality problems | External | Fuel Quality | D1 | Forced - Immediate | 2022 | Waste Heat | WH | 852 | CC steam units | NPCC | Winter | 14.85 | 33 | 1 | 1 | 9290-Other fuel quality problems | D1-Forced - Immediate | 852-CC steam units
9290 | Other fuel quality problems | External | Fuel Quality | D1 | Forced - Immediate | 2022 | Waste Heat | WH | 852 | CC steam units | NPCC | Winter | 64.9 | 33 | 1 | 1 | 9290-Other fuel quality problems | D1-Forced - Immediate | 852-CC steam units
9290 | Other fuel quality problems | External | Fuel Quality | D1 | Forced - Immediate | 2022 | Waste Heat | WH | 852 | CC steam units | NPCC | Winter | 67.4333 | 34 | 1 | 1 | 9290-Other fuel quality problems | D1-Forced - Immediate | 852-CC steam units
9290 | Other fuel quality problems | External | Fuel Quality | D1 | Forced - Immediate | 2022 | Waste Heat | WH | 852 | CC steam units | NPCC | Winter | 98.4666 | 28 | 1 | 1 | 9290-Other fuel quality problems | D1-Forced - Immediate | 852-CC steam units
9290 | Other fuel quality problems | External | Fuel Quality | D1 | Forced - Immediate | 2022 | Waste Heat | WH | 852 | CC steam units | NPCC | Winter | 267.1167 | 47 | 1 | 1 | 9290-Other fuel quality problems | D1-Forced - Immediate | 852-CC steam units
9290 | Other fuel quality problems | External | Fuel Quality | U1 | Forced - Immediate | 2022 | Waste Heat | WH | 852 | CC steam units | SERC | Winter | 43.75 | 75 | 1 | 1 | 9290-Other fuel quality problems | U1-Forced - Immediate | 852-CC steam units
9290 | Other fuel quality problems | External | Fuel Quality | D1 | Forced - Immediate | 2022 | Waste Heat | WH | 852 | CC steam units | NPCC | Off-Peak | 18.7833 | 23 | 1 | 1 | 9290-Other fuel quality problems | D1-Forced - Immediate | 852-CC steam units
9290 | Other fuel quality problems | External | Fuel Quality | D1 | Forced - Immediate | 2022 | Waste Heat | WH | 852 | CC steam units | NPCC | Winter | 70 | 50 | 1 | 1 | 9290-Other fuel quality problems | D1-Forced - Immediate | 852-CC steam units
9290 | Other fuel quality problems | External | Fuel Quality | D1 | Forced - Immediate | 2022 | Waste Heat | WH | 852 | CC steam units | NPCC | Winter | 148.1666 | 70 | 1 | 1 | 9290-Other fuel quality problems | D1-Forced - Immediate | 852-CC steam units
9290 | Other fuel quality problems | External | Fuel Quality | D1 | Forced - Immediate | 2022 | Gas | GG | 861 | CoG GT units | NPCC | Winter | 48.8 | 3 | 1 | 1 | 9290-Other fuel quality problems | D1-Forced - Immediate | 861-CoG GT units
9291 | Other fuel quality problems (not outside management control) | External | Fuel Quality | D1 | Forced - Immediate | 2022 | Coal | CC | 100 | Fossil-Steam | RFC | Off-Peak | 46.6666 | 28 | 1 | 1 | 9291-Other fuel quality problems (not outside management control) | D1-Forced - Immediate | 100-Fossil-Steam
9291 | Other fuel quality problems (not outside management control) | External | Fuel Quality | D1 | Forced - Immediate | 2022 | Coal | LI | 100 | Fossil-Steam | MRO | Summer | 5057.4999 | 150 | 1 | 1 | 9291-Other fuel quality problems (not outside management control) | D1-Forced - Immediate | 100-Fossil-Steam
9291 | Other fuel quality problems (not outside management control) | External | Fuel Quality | D1 | Forced - Immediate | 2022 | Coal | OS | 100 | Fossil-Steam | RFC | Winter | 70 | 2 | 1 | 1 | 9291-Other fuel quality problems (not outside management control) | D1-Forced - Immediate | 100-Fossil-Steam
9291 | Other fuel quality problems (not outside management control) | External | Fuel Quality | D1 | Forced - Immediate | 2022 | Gas | GG | 100 | Fossil-Steam | MRO | Summer | 2.7 | 18 | 2 | 2 | 9291-Other fuel quality problems (not outside management control) | D1-Forced - Immediate | 100-Fossil-Steam
9291 | Other fuel quality problems (not outside management control) | External | Fuel Quality | D1 | Forced - Immediate | 2022 | Other | WD | 100 | Fossil-Steam | SERC | Summer | 5.0635 | 2.47 | 1 | 1 | 9291-Other fuel quality problems (not outside management control) | D1-Forced - Immediate | 100-Fossil-Steam
9291 | Other fuel quality problems (not outside management control) | External | Fuel Quality | D1 | Forced - Immediate | 2022 | Other | WD | 100 | Fossil-Steam | SERC | Summer | 24.0202 | 8.63 | 1 | 1 | 9291-Other fuel quality problems (not outside management control) | D1-Forced - Immediate | 100-Fossil-Steam
9291 | Other fuel quality problems (not outside management control) | External | Fuel Quality | D1 | Forced - Immediate | 2022 | Coal | CC | 100 | Fossil-Steam | RFC | Off-Peak | 159.6433 | 9.4 | 1 | 1 | 9291-Other fuel quality problems (not outside management control) | D1-Forced - Immediate | 100-Fossil-Steam
9291 | Other fuel quality problems (not outside management control) | External | Fuel Quality | D1 | Forced - Immediate | 2022 | Coal | CC | 100 | Fossil-Steam | RFC | Summer | 208.51 | 8.7 | 1 | 1 | 9291-Other fuel quality problems (not outside management control) | D1-Forced - Immediate | 100-Fossil-Steam
9291 | Other fuel quality problems (not outside management control) | External | Fuel Quality | D1 | Forced - Immediate | 2022 | Coal | LI | 100 | Fossil-Steam | MRO | Summer | 98.1666 | 155 | 1 | 1 | 9291-Other fuel quality problems (not outside management control) | D1-Forced - Immediate | 100-Fossil-Steam
9291 | Other fuel quality problems (not outside management control) | External | Fuel Quality | D1 | Forced - Immediate | 2022 | Coal | LI | 100 | Fossil-Steam | MRO | Summer | 153.3332 | 230 | 1 | 1 | 9291-Other fuel quality problems (not outside management control) | D1-Forced - Immediate | 100-Fossil-Steam
9291 | Other fuel quality problems (not outside management control) | External | Fuel Quality | D1 | Forced - Immediate | 2022 | Other | WD | 100 | Fossil-Steam | NPCC | Off-Peak | 6.3138 | 8.81 | 1 | 1 | 9291-Other fuel quality problems (not outside management control) | D1-Forced - Immediate | 100-Fossil-Steam
9291 | Other fuel quality problems (not outside management control) | External | Fuel Quality | D1 | Forced - Immediate | 2022 | Other | WD | 100 | Fossil-Steam | SERC | Off-Peak | 22.1173 | 5.72 | 1 | 1 | 9291-Other fuel quality problems (not outside management control) | D1-Forced - Immediate | 100-Fossil-Steam
9291 | Other fuel quality problems (not outside management control) | External | Fuel Quality | D1 | Forced - Immediate | 2022 | Other | WD | 100 | Fossil-Steam | SERC | Off-Peak | 36.504 | 4.32 | 1 | 1 | 9291-Other fuel quality problems (not outside management control) | D1-Forced - Immediate | 100-Fossil-Steam
9291 | Other fuel quality problems (not outside management control) | External | Fuel Quality | D1 | Forced - Immediate | 2022 | Other | WD | 100 | Fossil-Steam | SERC | Summer | 6.2782 | 2.71 | 1 | 1 | 9291-Other fuel quality problems (not outside management control) | D1-Forced - Immediate | 100-Fossil-Steam
9291 | Other fuel quality problems (not outside management control) | External | Fuel Quality | D1 | Forced - Immediate | 2022 | Other | WD | 100 | Fossil-Steam | SERC | Summer | 186.714 | 18.86 | 1 | 1 | 9291-Other fuel quality problems (not outside management control) | D1-Forced - Immediate | 100-Fossil-Steam
9291 | Other fuel quality problems (not outside management control) | External | Fuel Quality | D1 | Forced - Immediate | 2022 | Other | WD | 100 | Fossil-Steam | SERC | Winter | 8.0947 | 4.67 | 1 | 1 | 9291-Other fuel quality problems (not outside management control) | D1-Forced - Immediate | 100-Fossil-Steam
9291 | Other fuel quality problems (not outside management control) | External | Fuel Quality | D1 | Forced - Immediate | 2022 | Other | WD | 100 | Fossil-Steam | SERC | Winter | 33.3757 | 8.98 | 1 | 1 | 9291-Other fuel quality problems (not outside management control) | D1-Forced - Immediate | 100-Fossil-Steam
9291 | Other fuel quality problems (not outside management control) | External | Fuel Quality | D1 | Forced - Immediate | 2022 | Coal | CC | 100 | Fossil-Steam | WECC | Off-Peak | 13.6667 | 20 | 1 | 1 | 9291-Other fuel quality problems (not outside management control) | D1-Forced - Immediate | 100-Fossil-Steam
9291 | Other fuel quality problems (not outside management control) | External | Fuel Quality | D1 | Forced - Immediate | 2022 | Coal | CC | 100 | Fossil-Steam | RFC | Summer | 191.7333 | 8 | 1 | 1 | 9291-Other fuel quality problems (not outside management control) | D1-Forced - Immediate | 100-Fossil-Steam
9291 | Other fuel quality problems (not outside management control) | External | Fuel Quality | D1 | Forced - Immediate | 2022 | Coal | CC | 100 | Fossil-Steam | RFC | Winter | 381.3333 | 220 | 1 | 1 | 9291-Other fuel quality problems (not outside management control) | D1-Forced - Immediate | 100-Fossil-Steam
9291 | Other fuel quality problems (not outside management control) | External | Fuel Quality | D1 | Forced - Immediate | 2022 | Coal | LI | 100 | Fossil-Steam | MRO | Off-Peak | 30.3333 | 65 | 1 | 1 | 9291-Other fuel quality problems (not outside management control) | D1-Forced - Immediate | 100-Fossil-Steam
9291 | Other fuel quality problems (not outside management control) | External | Fuel Quality | D1 | Forced - Immediate | 2022 | Other | WD | 100 | Fossil-Steam | SERC | Off-Peak | 60.8633 | 9.61 | 1 | 1 | 9291-Other fuel quality problems (not outside management control) | D1-Forced - Immediate | 100-Fossil-Steam
9291 | Other fuel quality problems (not outside management control) | External | Fuel Quality | D1 | Forced - Immediate | 2022 | Other | WD | 100 | Fossil-Steam | SERC | Winter | 47.3825 | 17.23 | 1 | 1 | 9291-Other fuel quality problems (not outside management control) | D1-Forced - Immediate | 100-Fossil-Steam
9291 | Other fuel quality problems (not outside management control) | External | Fuel Quality | D1 | Forced - Immediate | 2022 | Other | WD | 100 | Fossil-Steam | SERC | Winter | 93.4278 | 5.11 | 1 | 1 | 9291-Other fuel quality problems (not outside management control) | D1-Forced - Immediate | 100-Fossil-Steam
9291 | Other fuel quality problems (not outside management control) | External | Fuel Quality | U1 | Forced - Immediate | 2022 | Gas | GG | 100 | Fossil-Steam | MRO | Summer | 3628.8 | 448 | 1 | 1 | 9291-Other fuel quality problems (not outside management control) | U1-Forced - Immediate | 100-Fossil-Steam
9291 | Other fuel quality problems (not outside management control) | External | Fuel Quality | D1 | Forced - Immediate | 2022 | Coal | CC | 100 | Fossil-Steam | RFC | Summer | 1257.235 | 11.9 | 1 | 1 | 9291-Other fuel quality problems (not outside management control) | D1-Forced - Immediate | 100-Fossil-Steam
9291 | Other fuel quality problems (not outside management control) | External | Fuel Quality | D1 | Forced - Immediate | 2022 | Coal | LI | 100 | Fossil-Steam | MRO | Summer | 159.2499 | 195 | 1 | 1 | 9291-Other fuel quality problems (not outside management control) | D1-Forced - Immediate | 100-Fossil-Steam
9291 | Other fuel quality problems (not outside management control) | External | Fuel Quality | D1 | Forced - Immediate | 2022 | Gas | GG | 100 | Fossil-Steam | MRO | Summer | 2089.2666 | 148 | 1 | 1 | 9291-Other fuel quality problems (not outside management control) | D1-Forced - Immediate | 100-Fossil-Steam
9291 | Other fuel quality problems (not outside management control) | External | Fuel Quality | D1 | Forced - Immediate | 2022 | Other | WD | 100 | Fossil-Steam | SERC | Off-Peak | 14.2785 | 5.01 | 1 | 1 | 9291-Other fuel quality problems (not outside management control) | D1-Forced - Immediate | 100-Fossil-Steam
9291 | Other fuel quality problems (not outside management control) | External | Fuel Quality | D1 | Forced - Immediate | 2022 | Other | WD | 100 | Fossil-Steam | NPCC | Off-Peak | 3120.6 | 4.2 | 1 | 1 | 9291-Other fuel quality problems (not outside management control) | D1-Forced - Immediate | 100-Fossil-Steam
9291 | Other fuel quality problems (not outside management control) | External | Fuel Quality | D1 | Forced - Immediate | 2022 | Other | WD | 100 | Fossil-Steam | SERC | Summer | 7.788 | 3.96 | 1 | 1 | 9291-Other fuel quality problems (not outside management control) | D1-Forced - Immediate | 100-Fossil-Steam
9291 | Other fuel quality problems (not outside management control) | External | Fuel Quality | D1 | Forced - Immediate | 2022 | Other | WD | 100 | Fossil-Steam | SERC | Winter | 31.7185 | 8.69 | 1 | 1 | 9291-Other fuel quality problems (not outside management control) | D1-Forced - Immediate | 100-Fossil-Steam
9291 | Other fuel quality problems (not outside management control) | External | Fuel Quality | D1 | Forced - Immediate | 2022 | Other | WD | 100 | Fossil-Steam | SERC | Winter | 172.2303 | 23.17 | 1 | 1 | 9291-Other fuel quality problems (not outside management control) | D1-Forced - Immediate | 100-Fossil-Steam
9291 | Other fuel quality problems (not outside management control) | External | Fuel Quality | D1 | Forced - Immediate | 2022 | Coal | CC | 100 | Fossil-Steam | RFC | Summer | 216.6587 | 9.04 | 1 | 1 | 9291-Other fuel quality problems (not outside management control) | D1-Forced - Immediate | 100-Fossil-Steam
9291 | Other fuel quality problems (not outside management control) | External | Fuel Quality | D1 | Forced - Immediate | 2022 | Coal | CC | 100 | Fossil-Steam | RFC | Summer | 561.34 | 7.8 | 1 | 1 | 9291-Other fuel quality problems (not outside management control) | D1-Forced - Immediate | 100-Fossil-Steam
9291 | Other fuel quality problems (not outside management control) | External | Fuel Quality | D1 | Forced - Immediate | 2022 | Gas | GG | 100 | Fossil-Steam | MRO | Summer | 97.2 | 81 | 2 | 2 | 9291-Other fuel quality problems (not outside management control) | D1-Forced - Immediate | 100-Fossil-Steam
9291 | Other fuel quality problems (not outside management control) | External | Fuel Quality | D1 | Forced - Immediate | 2022 | Other | WD | 100 | Fossil-Steam | NPCC | Winter | 29.52 | 14.76 | 1 | 1 | 9291-Other fuel quality problems (not outside management control) | D1-Forced - Immediate | 100-Fossil-Steam
9291 | Other fuel quality problems (not outside management control) | External | Fuel Quality | D1 | Forced - Immediate | 2022 | Other | WD | 100 | Fossil-Steam | SERC | Winter | 194 | 12 | 1 | 1 | 9291-Other fuel quality problems (not outside management control) | D1-Forced - Immediate | 100-Fossil-Steam
9291 | Other fuel quality problems (not outside management control) | External | Fuel Quality | D1 | Forced - Immediate | 2022 | Other | WD | 100 | Fossil-Steam | NPCC | Winter | 50.88 | 0.53 | 1 | 1 | 9291-Other fuel quality problems (not outside management control) | D1-Forced - Immediate | 100-Fossil-Steam
9291 | Other fuel quality problems (not outside management control) | External | Fuel Quality | D1 | Forced - Immediate | 2022 | Other | WD | 100 | Fossil-Steam | NPCC | Winter | 81.2667 | 21.2 | 1 | 1 | 9291-Other fuel quality problems (not outside management control) | D1-Forced - Immediate | 100-Fossil-Steam
9291 | Other fuel quality problems (not outside management control) | External | Fuel Quality | D1 | Forced - Immediate | 2022 | Coal | CC | 100 | Fossil-Steam | RFC | Summer | 1390.9999 | 97.5 | 1 | 1 | 9291-Other fuel quality problems (not outside management control) | D1-Forced - Immediate | 100-Fossil-Steam
9291 | Other fuel quality problems (not outside management control) | External | Fuel Quality | D1 | Forced - Immediate | 2022 | Gas | GG | 100 | Fossil-Steam | MRO | Summer | 5125.7333 | 148 | 1 | 1 | 9291-Other fuel quality problems (not outside management control) | D1-Forced - Immediate | 100-Fossil-Steam
9291 | Other fuel quality problems (not outside management control) | External | Fuel Quality | D1 | Forced - Immediate | 2022 | Other | WD | 100 | Fossil-Steam | SERC | Off-Peak | 12.8243 | 9.74 | 1 | 1 | 9291-Other fuel quality problems (not outside management control) | D1-Forced - Immediate | 100-Fossil-Steam
9291 | Other fuel quality problems (not outside management control) | External | Fuel Quality | D1 | Forced - Immediate | 2022 | Other | WD | 100 | Fossil-Steam | NPCC | Off-Peak | 609 | 4.2 | 1 | 1 | 9291-Other fuel quality problems (not outside management control) | D1-Forced - Immediate | 100-Fossil-Steam
9291 | Other fuel quality problems (not outside management control) | External | Fuel Quality | D1 | Forced - Immediate | 2022 | Other | WD | 100 | Fossil-Steam | SERC | Summer | 21.6987 | 8.24 | 1 | 1 | 9291-Other fuel quality problems (not outside management control) | D1-Forced - Immediate | 100-Fossil-Steam
9291 | Other fuel quality problems (not outside management control) | External | Fuel Quality | D1 | Forced - Immediate | 2022 | Other | WD | 100 | Fossil-Steam | SERC | Winter | 16.1875 | 9.25 | 1 | 1 | 9291-Other fuel quality problems (not outside management control) | D1-Forced - Immediate | 100-Fossil-Steam
9291 | Other fuel quality problems (not outside management control) | External | Fuel Quality | D1 | Forced - Immediate | 2022 | Other | WD | 100 | Fossil-Steam | SERC | Winter | 43.0747 | 5.57 | 1 | 1 | 9291-Other fuel quality problems (not outside management control) | D1-Forced - Immediate | 100-Fossil-Steam
9291 | Other fuel quality problems (not outside management control) | External | Fuel Quality | D1 | Forced - Immediate | 2022 | Other | WD | 100 | Fossil-Steam | SERC | Winter | 45.645 | 7.65 | 1 | 1 | 9291-Other fuel quality problems (not outside management control) | D1-Forced - Immediate | 100-Fossil-Steam
9291 | Other fuel quality problems (not outside management control) | External | Fuel Quality | D1 | Forced - Immediate | 2022 | Coal | CC | 100 | Fossil-Steam | RFC | Off-Peak | 244.6997 | 10.21 | 1 | 1 | 9291-Other fuel quality problems (not outside management control) | D1-Forced - Immediate | 100-Fossil-Steam
9291 | Other fuel quality problems (not outside management control) | External | Fuel Quality | D1 | Forced - Immediate | 2022 | Coal | CC | 100 | Fossil-Steam | RFC | Off-Peak | 246.617 | 10.29 | 1 | 1 | 9291-Other fuel quality problems (not outside management control) | D1-Forced - Immediate | 100-Fossil-Steam
9291 | Other fuel quality problems (not outside management control) | External | Fuel Quality | D1 | Forced - Immediate | 2022 | Coal | CC | 100 | Fossil-Steam | RFC | Winter | 1391.6666 | 100 | 1 | 1 | 9291-Other fuel quality problems (not outside management control) | D1-Forced - Immediate | 100-Fossil-Steam
9291 | Other fuel quality problems (not outside management control) | External | Fuel Quality | D1 | Forced - Immediate | 2022 | Coal | LI | 100 | Fossil-Steam | MRO | Summer | 119.5833 | 175 | 1 | 1 | 9291-Other fuel quality problems (not outside management control) | D1-Forced - Immediate | 100-Fossil-Steam
9291 | Other fuel quality problems (not outside management control) | External | Fuel Quality | D1 | Forced - Immediate | 2022 | Coal | LI | 100 | Fossil-Steam | MRO | Summer | 1531.2499 | 375 | 1 | 1 | 9291-Other fuel quality problems (not outside management control) | D1-Forced - Immediate | 100-Fossil-Steam
9291 | Other fuel quality problems (not outside management control) | External | Fuel Quality | D1 | Forced - Immediate | 2022 | Coal | LI | 100 | Fossil-Steam | MRO | Summer | 2346.6666 | 275 | 1 | 1 | 9291-Other fuel quality problems (not outside management control) | D1-Forced - Immediate | 100-Fossil-Steam
9291 | Other fuel quality problems (not outside management control) | External | Fuel Quality | D1 | Forced - Immediate | 2022 | Other | WD | 100 | Fossil-Steam | NPCC | Off-Peak | 13.3 | 5.32 | 1 | 1 | 9291-Other fuel quality problems (not outside management control) | D1-Forced - Immediate | 100-Fossil-Steam
9291 | Other fuel quality problems (not outside management control) | External | Fuel Quality | D1 | Forced - Immediate | 2022 | Other | WD | 100 | Fossil-Steam | SERC | Off-Peak | 57.78 | 8.1 | 1 | 1 | 9291-Other fuel quality problems (not outside management control) | D1-Forced - Immediate | 100-Fossil-Steam
9291 | Other fuel quality problems (not outside management control) | External | Fuel Quality | D1 | Forced - Immediate | 2022 | Other | WD | 100 | Fossil-Steam | SERC | Summer | 69.3 | 15.4 | 1 | 1 | 9291-Other fuel quality problems (not outside management control) | D1-Forced - Immediate | 100-Fossil-Steam
9291 | Other fuel quality problems (not outside management control) | External | Fuel Quality | D1 | Forced - Immediate | 2022 | Other | WD | 100 | Fossil-Steam | SERC | Winter | 10.8527 | 4.46 | 1 | 1 | 9291-Other fuel quality problems (not outside management control) | D1-Forced - Immediate | 100-Fossil-Steam
9291 | Other fuel quality problems (not outside management control) | External | Fuel Quality | D1 | Forced - Immediate | 2022 | Coal | CC | 100 | Fossil-Steam | RFC | Off-Peak | 177.3533 | 7.4 | 1 | 1 | 9291-Other fuel quality problems (not outside management control) | D1-Forced - Immediate | 100-Fossil-Steam
9291 | Other fuel quality problems (not outside management control) | External | Fuel Quality | D1 | Forced - Immediate | 2022 | Coal | CC | 100 | Fossil-Steam | WECC | Summer | 838.3333 | 20 | 1 | 1 | 9291-Other fuel quality problems (not outside management control) | D1-Forced - Immediate | 100-Fossil-Steam
9291 | Other fuel quality problems (not outside management control) | External | Fuel Quality | D1 | Forced - Immediate | 2022 | Coal | LI | 100 | Fossil-Steam | MRO | Summer | 56.8332 | 155 | 1 | 1 | 9291-Other fuel quality problems (not outside management control) | D1-Forced - Immediate | 100-Fossil-Steam
9291 | Other fuel quality problems (not outside management control) | External | Fuel Quality | D1 | Forced - Immediate | 2022 | Coal | LI | 100 | Fossil-Steam | MRO | Summer | 801.6665 | 325 | 1 | 1 | 9291-Other fuel quality problems (not outside management control) | D1-Forced - Immediate | 100-Fossil-Steam
9291 | Other fuel quality problems (not outside management control) | External | Fuel Quality | D1 | Forced - Immediate | 2022 | Gas | GG | 100 | Fossil-Steam | MRO | Summer | 40.7 | 66 | 2 | 2 | 9291-Other fuel quality problems (not outside management control) | D1-Forced - Immediate | 100-Fossil-Steam
9291 | Other fuel quality problems (not outside management control) | External | Fuel Quality | D1 | Forced - Immediate | 2022 | Other | WD | 100 | Fossil-Steam | SERC | Off-Peak | 11.0005 | 4.49 | 1 | 1 | 9291-Other fuel quality problems (not outside management control) | D1-Forced - Immediate | 100-Fossil-Steam
9291 | Other fuel quality problems (not outside management control) | External | Fuel Quality | D1 | Forced - Immediate | 2022 | Other | WD | 100 | Fossil-Steam | SERC | Off-Peak | 58.2673 | 2.84 | 1 | 1 | 9291-Other fuel quality problems (not outside management control) | D1-Forced - Immediate | 100-Fossil-Steam
9291 | Other fuel quality problems (not outside management control) | External | Fuel Quality | D1 | Forced - Immediate | 2022 | Other | WD | 100 | Fossil-Steam | NPCC | Off-Peak | 898.0533 | 11.2 | 1 | 1 | 9291-Other fuel quality problems (not outside management control) | D1-Forced - Immediate | 100-Fossil-Steam
9291 | Other fuel quality problems (not outside management control) | External | Fuel Quality | D1 | Forced - Immediate | 2022 | Other | WD | 100 | Fossil-Steam | SERC | Summer | 9.4847 | 6.94 | 1 | 1 | 9291-Other fuel quality problems (not outside management control) | D1-Forced - Immediate | 100-Fossil-Steam
9291 | Other fuel quality problems (not outside management control) | External | Fuel Quality | D1 | Forced - Immediate | 2022 | Other | WD | 100 | Fossil-Steam | SERC | Summer | 15.0157 | 4.21 | 1 | 1 | 9291-Other fuel quality problems (not outside management control) | D1-Forced - Immediate | 100-Fossil-Steam
9291 | Other fuel quality problems (not outside management control) | External | Fuel Quality | D1 | Forced - Immediate | 2022 | Other | WD | 100 | Fossil-Steam | SERC | Summer | 29.6053 | 8.54 | 1 | 1 | 9291-Other fuel quality problems (not outside management control) | D1-Forced - Immediate | 100-Fossil-Steam
9291 | Other fuel quality problems (not outside management control) | External | Fuel Quality | D1 | Forced - Immediate | 2022 | Other | WD | 100 | Fossil-Steam | NPCC | Summer | 1411.2 | 4.2 | 1 | 1 | 9291-Other fuel quality problems (not outside management control) | D1-Forced - Immediate | 100-Fossil-Steam
9291 | Other fuel quality problems (not outside management control) | External | Fuel Quality | D1 | Forced - Immediate | 2022 | Other | WD | 100 | Fossil-Steam | NPCC | Winter | 4.3875 | 4.05 | 1 | 1 | 9291-Other fuel quality problems (not outside management control) | D1-Forced - Immediate | 100-Fossil-Steam
9291 | Other fuel quality problems (not outside management control) | External | Fuel Quality | D1 | Forced - Immediate | 2022 | Coal | LI | 100 | Fossil-Steam | MRO | Summer | 70.8333 | 125 | 1 | 1 | 9291-Other fuel quality problems (not outside management control) | D1-Forced - Immediate | 100-Fossil-Steam
9291 | Other fuel quality problems (not outside management control) | External | Fuel Quality | D1 | Forced - Immediate | 2022 | Coal | LI | 100 | Fossil-Steam | MRO | Summer | 6822.8333 | 235 | 1 | 1 | 9291-Other fuel quality problems (not outside management control) | D1-Forced - Immediate | 100-Fossil-Steam
9291 | Other fuel quality problems (not outside management control) | External | Fuel Quality | D1 | Forced - Immediate | 2022 | Gas | GG | 100 | Fossil-Steam | WECC | Summer | 9.1 | 39 | 1 | 1 | 9291-Other fuel quality problems (not outside management control) | D1-Forced - Immediate | 100-Fossil-Steam
9291 | Other fuel quality problems (not outside management control) | External | Fuel Quality | D1 | Forced - Immediate | 2022 | Other | WD | 100 | Fossil-Steam | SERC | Summer | 3.996 | 3.33 | 1 | 1 | 9291-Other fuel quality problems (not outside management control) | D1-Forced - Immediate | 100-Fossil-Steam
9291 | Other fuel quality problems (not outside management control) | External | Fuel Quality | D1 | Forced - Immediate | 2022 | Other | WD | 100 | Fossil-Steam | SERC | Summer | 24.6 | 12 | 1 | 1 | 9291-Other fuel quality problems (not outside management control) | D1-Forced - Immediate | 100-Fossil-Steam
9291 | Other fuel quality problems (not outside management control) | External | Fuel Quality | D1 | Forced - Immediate | 2022 | Other | WD | 100 | Fossil-Steam | SERC | Summer | 34.604 | 9.84 | 1 | 1 | 9291-Other fuel quality problems (not outside management control) | D1-Forced - Immediate | 100-Fossil-Steam
9291 | Other fuel quality problems (not outside management control) | External | Fuel Quality | D1 | Forced - Immediate | 2022 | Other | WD | 100 | Fossil-Steam | SERC | Summer | 49.6167 | 13 | 1 | 1 | 9291-Other fuel quality problems (not outside management control) | D1-Forced - Immediate | 100-Fossil-Steam
9291 | Other fuel quality problems (not outside management control) | External | Fuel Quality | D1 | Forced - Immediate | 2022 | Coal | CC | 100 | Fossil-Steam | RFC | Summer | 1206.66 | 9.1 | 1 | 1 | 9291-Other fuel quality problems (not outside management control) | D1-Forced - Immediate | 100-Fossil-Steam
9291 | Other fuel quality problems (not outside management control) | External | Fuel Quality | D1 | Forced - Immediate | 2022 | Gas | GG | 100 | Fossil-Steam | MRO | Summer | 296.2666 | 101 | 1 | 1 | 9291-Other fuel quality problems (not outside management control) | D1-Forced - Immediate | 100-Fossil-Steam
9291 | Other fuel quality problems (not outside management control) | External | Fuel Quality | D1 | Forced - Immediate | 2022 | Other | WD | 100 | Fossil-Steam | SERC | Off-Peak | 7.1995 | 5.61 | 1 | 1 | 9291-Other fuel quality problems (not outside management control) | D1-Forced - Immediate | 100-Fossil-Steam
9291 | Other fuel quality problems (not outside management control) | External | Fuel Quality | D1 | Forced - Immediate | 2022 | Other | WD | 100 | Fossil-Steam | SERC | Off-Peak | 17.5952 | 5.47 | 1 | 1 | 9291-Other fuel quality problems (not outside management control) | D1-Forced - Immediate | 100-Fossil-Steam
9291 | Other fuel quality problems (not outside management control) | External | Fuel Quality | D1 | Forced - Immediate | 2022 | Other | WD | 100 | Fossil-Steam | SERC | Off-Peak | 43.875 | 3.9 | 1 | 1 | 9291-Other fuel quality problems (not outside management control) | D1-Forced - Immediate | 100-Fossil-Steam
9291 | Other fuel quality problems (not outside management control) | External | Fuel Quality | D1 | Forced - Immediate | 2022 | Other | WD | 100 | Fossil-Steam | NPCC | Off-Peak | 1437.17 | 4.2 | 1 | 1 | 9291-Other fuel quality problems (not outside management control) | D1-Forced - Immediate | 100-Fossil-Steam
9291 | Other fuel quality problems (not outside management control) | External | Fuel Quality | D1 | Forced - Immediate | 2022 | Other | WD | 100 | Fossil-Steam | NPCC | Summer | 105.6 | 2.2 | 1 | 1 | 9291-Other fuel quality problems (not outside management control) | D1-Forced - Immediate | 100-Fossil-Steam
9291 | Other fuel quality problems (not outside management control) | External | Fuel Quality | D1 | Forced - Immediate | 2022 | Other | WD | 100 | Fossil-Steam | SERC | Winter | 32.0215 | 13.07 | 1 | 1 | 9291-Other fuel quality problems (not outside management control) | D1-Forced - Immediate | 100-Fossil-Steam
9291 | Other fuel quality problems (not outside management control) | External | Fuel Quality | D1 | Forced - Immediate | 2022 | Other | WD | 100 | Fossil-Steam | SERC | Winter | 71.0535 | 9.09 | 1 | 1 | 9291-Other fuel quality problems (not outside management control) | D1-Forced - Immediate | 100-Fossil-Steam
9291 | Other fuel quality problems (not outside management control) | External | Fuel Quality | D1 | Forced - Immediate | 2022 | Other | WD | 100 | Fossil-Steam | SERC | Winter | 111.3083 | 9.5 | 1 | 1 | 9291-Other fuel quality problems (not outside management control) | D1-Forced - Immediate | 100-Fossil-Steam
9291 | Other fuel quality problems (not outside management control) | External | Fuel Quality | D1 | Forced - Immediate | 2022 | Coal | CC | 100 | Fossil-Steam | RFC | Off-Peak | 863.062 | 13.08 | 1 | 1 | 9291-Other fuel quality problems (not outside management control) | D1-Forced - Immediate | 100-Fossil-Steam
9291 | Other fuel quality problems (not outside management control) | External | Fuel Quality | D1 | Forced - Immediate | 2022 | Coal | CC | 100 | Fossil-Steam | RFC | Summer | 1440 | 240 | 1 | 1 | 9291-Other fuel quality problems (not outside management control) | D1-Forced - Immediate | 100-Fossil-Steam
9291 | Other fuel quality problems (not outside management control) | External | Fuel Quality | D1 | Forced - Immediate | 2022 | Coal | CC | 100 | Fossil-Steam | RFC | Winter | 800 | 150 | 1 | 1 | 9291-Other fuel quality problems (not outside management control) | D1-Forced - Immediate | 100-Fossil-Steam
9291 | Other fuel quality problems (not outside management control) | External | Fuel Quality | D1 | Forced - Immediate | 2022 | Coal | LI | 100 | Fossil-Steam | MRO | Summer | 1078.5832 | 215 | 1 | 1 | 9291-Other fuel quality problems (not outside management control) | D1-Forced - Immediate | 100-Fossil-Steam
9291 | Other fuel quality problems (not outside management control) | External | Fuel Quality | D1 | Forced - Immediate | 2022 | Other | WD | 100 | Fossil-Steam | SERC | Off-Peak | 5.7933 | 3.16 | 1 | 1 | 9291-Other fuel quality problems (not outside management control) | D1-Forced - Immediate | 100-Fossil-Steam
9291 | Other fuel quality problems (not outside management control) | External | Fuel Quality | D1 | Forced - Immediate | 2022 | Other | WD | 100 | Fossil-Steam | SERC | Off-Peak | 48.3047 | 9.41 | 1 | 1 | 9291-Other fuel quality problems (not outside management control) | D1-Forced - Immediate | 100-Fossil-Steam
9291 | Other fuel quality problems (not outside management control) | External | Fuel Quality | D1 | Forced - Immediate | 2022 | Other | WD | 100 | Fossil-Steam | SERC | Summer | 115.488 | 16.04 | 1 | 1 | 9291-Other fuel quality problems (not outside management control) | D1-Forced - Immediate | 100-Fossil-Steam
9291 | Other fuel quality problems (not outside management control) | External | Fuel Quality | D1 | Forced - Immediate | 2022 | Other | WD | 100 | Fossil-Steam | SERC | Winter | 19.0862 | 2.99 | 1 | 1 | 9291-Other fuel quality problems (not outside management control) | D1-Forced - Immediate | 100-Fossil-Steam
9291 | Other fuel quality problems (not outside management control) | External | Fuel Quality | D1 | Forced - Immediate | 2022 | Other | WD | 100 | Fossil-Steam | SERC | Winter | 74.7 | 12.45 | 1 | 1 | 9291-Other fuel quality problems (not outside management control) | D1-Forced - Immediate | 100-Fossil-Steam
9291 | Other fuel quality problems (not outside management control) | External | Fuel Quality | D1 | Forced - Immediate | 2022 | Gas | GG | 100 | Fossil-Steam | MRO | Summer | 32 | 48 | 2 | 2 | 9291-Other fuel quality problems (not outside management control) | D1-Forced - Immediate | 100-Fossil-Steam
9291 | Other fuel quality problems (not outside management control) | External | Fuel Quality | D1 | Forced - Immediate | 2022 | Other | WD | 100 | Fossil-Steam | NPCC | Off-Peak | 267.89 | 4.2 | 1 | 1 | 9291-Other fuel quality problems (not outside management control) | D1-Forced - Immediate | 100-Fossil-Steam
9291 | Other fuel quality problems (not outside management control) | External | Fuel Quality | D1 | Forced - Immediate | 2022 | Other | WD | 100 | Fossil-Steam | SERC | Summer | 7.714 | 8.12 | 1 | 1 | 9291-Other fuel quality problems (not outside management control) | D1-Forced - Immediate | 100-Fossil-Steam
9291 | Other fuel quality problems (not outside management control) | External | Fuel Quality | D1 | Forced - Immediate | 2022 | Other | WD | 100 | Fossil-Steam | SERC | Winter | 24.8562 | 5.09 | 1 | 1 | 9291-Other fuel quality problems (not outside management control) | D1-Forced - Immediate | 100-Fossil-Steam
9291 | Other fuel quality problems (not outside management control) | External | Fuel Quality | D1 | Forced - Immediate | 2022 | Coal | CC | 100 | Fossil-Steam | RFC | Off-Peak | 428.822 | 8.94 | 1 | 1 | 9291-Other fuel quality problems (not outside management control) | D1-Forced - Immediate | 100-Fossil-Steam
9291 | Other fuel quality problems (not outside management control) | External | Fuel Quality | D1 | Forced - Immediate | 2022 | Coal | LI | 100 | Fossil-Steam | MRO | Summer | 344.1665 | 175 | 1 | 1 | 9291-Other fuel quality problems (not outside management control) | D1-Forced - Immediate | 100-Fossil-Steam
9291 | Other fuel quality problems (not outside management control) | External | Fuel Quality | D1 | Forced - Immediate | 2022 | Gas | GG | 100 | Fossil-Steam | MRO | Summer | 1722.05 | 101 | 1 | 1 | 9291-Other fuel quality problems (not outside management control) | D1-Forced - Immediate | 100-Fossil-Steam
9291 | Other fuel quality problems (not outside management control) | External | Fuel Quality | D1 | Forced - Immediate | 2022 | Other | WD | 100 | Fossil-Steam | SERC | Off-Peak | 19.18 | 4.11 | 1 | 1 | 9291-Other fuel quality problems (not outside management control) | D1-Forced - Immediate | 100-Fossil-Steam
9291 | Other fuel quality problems (not outside management control) | External | Fuel Quality | D1 | Forced - Immediate | 2022 | Other | WD | 100 | Fossil-Steam | NPCC | Off-Peak | 662.4 | 9.2 | 1 | 1 | 9291-Other fuel quality problems (not outside management control) | D1-Forced - Immediate | 100-Fossil-Steam
9291 | Other fuel quality problems (not outside management control) | External | Fuel Quality | D1 | Forced - Immediate | 2022 | Other | WD | 100 | Fossil-Steam | SERC | Summer | 10.4107 | 2.56 | 1 | 1 | 9291-Other fuel quality problems (not outside management control) | D1-Forced - Immediate | 100-Fossil-Steam
9291 | Other fuel quality problems (not outside management control) | External | Fuel Quality | D1 | Forced - Immediate | 2022 | Other | WD | 100 | Fossil-Steam | SERC | Summer | 51.7333 | 4.85 | 1 | 1 | 9291-Other fuel quality problems (not outside management control) | D1-Forced - Immediate | 100-Fossil-Steam
9291 | Other fuel quality problems (not outside management control) | External | Fuel Quality | D1 | Forced - Immediate | 2022 | Other | WD | 100 | Fossil-Steam | NPCC | Winter | 16.24 | 8.12 | 1 | 1 | 9291-Other fuel quality problems (not outside management control) | D1-Forced - Immediate | 100-Fossil-Steam
9291 | Other fuel quality problems (not outside management control) | External | Fuel Quality | D1 | Forced - Immediate | 2022 | Other | WD | 100 | Fossil-Steam | SERC | Winter | 33.55 | 8.25 | 1 | 1 | 9291-Other fuel quality problems (not outside management control) | D1-Forced - Immediate | 100-Fossil-Steam
9291 | Other fuel quality problems (not outside management control) | External | Fuel Quality | D1 | Forced - Immediate | 2022 | Other | WD | 100 | Fossil-Steam | NPCC | Winter | 2822.4 | 4.2 | 1 | 1 | 9291-Other fuel quality problems (not outside management control) | D1-Forced - Immediate | 100-Fossil-Steam
9291 | Other fuel quality problems (not outside management control) | External | Fuel Quality | D1 | Forced - Immediate | 2022 | Coal | CC | 100 | Fossil-Steam | RFC | Off-Peak | 242.5427 | 10.12 | 1 | 1 | 9291-Other fuel quality problems (not outside management control) | D1-Forced - Immediate | 100-Fossil-Steam
9291 | Other fuel quality problems (not outside management control) | External | Fuel Quality | D1 | Forced - Immediate | 2022 | Coal | CC | 100 | Fossil-Steam | MRO | Winter | 364.0666 | 254 | 1 | 1 | 9291-Other fuel quality problems (not outside management control) | D1-Forced - Immediate | 100-Fossil-Steam
9291 | Other fuel quality problems (not outside management control) | External | Fuel Quality | D1 | Forced - Immediate | 2022 | Coal | CC | 100 | Fossil-Steam | RFC | Winter | 2989.9999 | 150 | 1 | 1 | 9291-Other fuel quality problems (not outside management control) | D1-Forced - Immediate | 100-Fossil-Steam
9291 | Other fuel quality problems (not outside management control) | External | Fuel Quality | D1 | Forced - Immediate | 2022 | Coal | LI | 100 | Fossil-Steam | MRO | Off-Peak | 947.9166 | 125 | 1 | 1 | 9291-Other fuel quality problems (not outside management control) | D1-Forced - Immediate | 100-Fossil-Steam
9291 | Other fuel quality problems (not outside management control) | External | Fuel Quality | D1 | Forced - Immediate | 2022 | Coal | OS | 100 | Fossil-Steam | SERC | Summer | 24.1667 | 10 | 1 | 1 | 9291-Other fuel quality problems (not outside management control) | D1-Forced - Immediate | 100-Fossil-Steam
9291 | Other fuel quality problems (not outside management control) | External | Fuel Quality | D1 | Forced - Immediate | 2022 | Coal | OS | 100 | Fossil-Steam | RFC | Summer | 1549.35 | 11 | 1 | 1 | 9291-Other fuel quality problems (not outside management control) | D1-Forced - Immediate | 100-Fossil-Steam
9291 | Other fuel quality problems (not outside management control) | External | Fuel Quality | D1 | Forced - Immediate | 2022 | Other | WD | 100 | Fossil-Steam | SERC | Off-Peak | 36.1483 | 10.58 | 1 | 1 | 9291-Other fuel quality problems (not outside management control) | D1-Forced - Immediate | 100-Fossil-Steam
9291 | Other fuel quality problems (not outside management control) | External | Fuel Quality | D1 | Forced - Immediate | 2022 | Other | WD | 100 | Fossil-Steam | SERC | Off-Peak | 85.8605 | 6.99 | 1 | 1 | 9291-Other fuel quality problems (not outside management control) | D1-Forced - Immediate | 100-Fossil-Steam
9291 | Other fuel quality problems (not outside management control) | External | Fuel Quality | D1 | Forced - Immediate | 2022 | Other | WD | 100 | Fossil-Steam | NPCC | Off-Peak | 1488 | 6.2 | 1 | 1 | 9291-Other fuel quality problems (not outside management control) | D1-Forced - Immediate | 100-Fossil-Steam
9291 | Other fuel quality problems (not outside management control) | External | Fuel Quality | D1 | Forced - Immediate | 2022 | Other | WD | 100 | Fossil-Steam | SERC | Summer | 36.2 | 10.86 | 1 | 1 | 9291-Other fuel quality problems (not outside management control) | D1-Forced - Immediate | 100-Fossil-Steam
9291 | Other fuel quality problems (not outside management control) | External | Fuel Quality | D1 | Forced - Immediate | 2022 | Other | WD | 100 | Fossil-Steam | SERC | Summer | 50.84 | 9.84 | 1 | 1 | 9291-Other fuel quality problems (not outside management control) | D1-Forced - Immediate | 100-Fossil-Steam
9291 | Other fuel quality problems (not outside management control) | External | Fuel Quality | D1 | Forced - Immediate | 2022 | Other | WD | 100 | Fossil-Steam | SERC | Summer | 112.3735 | 17.79 | 1 | 1 | 9291-Other fuel quality problems (not outside management control) | D1-Forced - Immediate | 100-Fossil-Steam
9291 | Other fuel quality problems (not outside management control) | External | Fuel Quality | D1 | Forced - Immediate | 2022 | Other | WD | 100 | Fossil-Steam | SERC | Winter | 130.5973 | 10.42 | 1 | 1 | 9291-Other fuel quality problems (not outside management control) | D1-Forced - Immediate | 100-Fossil-Steam
9291 | Other fuel quality problems (not outside management control) | External | Fuel Quality | SF | Startup Failure | 2022 | Oil | DI | 300 | Gas Turbine/Jet Engine (Simple Cycle Operation) | MRO | Winter | 2331.6 | 20.1 | 1 | 1 | 9291-Other fuel quality problems (not outside management control) | SF-Startup Failure | 300-Gas Turbine/Jet Engine (Simple Cycle Operation)
9291 | Other fuel quality problems (not outside management control) | External | Fuel Quality | U1 | Forced - Immediate | 2022 | Gas | GG | 300 | Gas Turbine/Jet Engine (Simple Cycle Operation) | NPCC | Winter | 100.45 | 57.4 | 1 | 1 | 9291-Other fuel quality problems (not outside management control) | U1-Forced - Immediate | 300-Gas Turbine/Jet Engine (Simple Cycle Operation)
9291 | Other fuel quality problems (not outside management control) | External | Fuel Quality | U1 | Forced - Immediate | 2022 | Gas | GG | 300 | Gas Turbine/Jet Engine (Simple Cycle Operation) | NPCC | Winter | 117.67 | 57.4 | 1 | 1 | 9291-Other fuel quality problems (not outside management control) | U1-Forced - Immediate | 300-Gas Turbine/Jet Engine (Simple Cycle Operation)
9291 | Other fuel quality problems (not outside management control) | External | Fuel Quality | U1 | Forced - Immediate | 2022 | Gas | GG | 300 | Gas Turbine/Jet Engine (Simple Cycle Operation) | RFC | Winter | 239.6 | 119.8 | 1 | 1 | 9291-Other fuel quality problems (not outside management control) | U1-Forced - Immediate | 300-Gas Turbine/Jet Engine (Simple Cycle Operation)
9291 | Other fuel quality problems (not outside management control) | External | Fuel Quality | D2 | Forced - Delayed | 2022 | Other | WD | 650 | Fluidized Bed | NPCC | Winter | 47.9667 | 2 | 1 | 1 | 9291-Other fuel quality problems (not outside management control) | D2-Forced - Delayed | 650-Fluidized Bed
9291 | Other fuel quality problems (not outside management control) | External | Fuel Quality | D2 | Forced - Delayed | 2022 | Other | WD | 650 | Fluidized Bed | NPCC | Winter | 57.58 | 1.2 | 1 | 1 | 9291-Other fuel quality problems (not outside management control) | D2-Forced - Delayed | 650-Fluidized Bed
9291 | Other fuel quality problems (not outside management control) | External | Fuel Quality | D1 | Forced - Immediate | 2022 | Other | WD | 650 | Fluidized Bed | RFC | Summer | 25.05 | 16.7 | 1 | 1 | 9291-Other fuel quality problems (not outside management control) | D1-Forced - Immediate | 650-Fluidized Bed
9291 | Other fuel quality problems (not outside management control) | External | Fuel Quality | D2 | Forced - Delayed | 2022 | Coal | CC | 810 | Multi-boiler/Multi-turbine | RFC | Summer | 44.5 | 30 | 1 | 1 | 9291-Other fuel quality problems (not outside management control) | D2-Forced - Delayed | 810-Multi-boiler/Multi-turbine
9291 | Other fuel quality problems (not outside management control) | External | Fuel Quality | D2 | Forced - Delayed | 2022 | Coal | CC | 810 | Multi-boiler/Multi-turbine | RFC | Summer | 74.5 | 30 | 1 | 1 | 9291-Other fuel quality problems (not outside management control) | D2-Forced - Delayed | 810-Multi-boiler/Multi-turbine
9300 | Transmission system problems other than catastrophes (do not include switchyard problems in this category; see codes 3600 to 3629) | External | Miscellaneous (External) | D1 | Forced - Immediate | 2022 | Coal | CC | 100 | Fossil-Steam | MRO | Off-Peak | 16.8 | 36 | 1 | 1 | 9300-Transmission system problems other than catastrophes (do not include switchyard problems in this category; see codes 3600 to 3629) | D1-Forced - Immediate | 100-Fossil-Steam
9300 | Transmission system problems other than catastrophes (do not include switchyard problems in this category; see codes 3600 to 3629) | External | Miscellaneous (External) | D1 | Forced - Immediate | 2022 | Coal | CC | 100 | Fossil-Steam | WECC | Summer | 766.3333 | 95 | 2 | 2 | 9300-Transmission system problems other than catastrophes (do not include switchyard problems in this category; see codes 3600 to 3629) | D1-Forced - Immediate | 100-Fossil-Steam
9300 | Transmission system problems other than catastrophes (do not include switchyard problems in this category; see codes 3600 to 3629) | External | Miscellaneous (External) | D1 | Forced - Immediate | 2022 | Coal | CC | 100 | Fossil-Steam | MRO | Summer | 6083.1 | 81 | 1 | 1 | 9300-Transmission system problems other than catastrophes (do not include switchyard problems in this category; see codes 3600 to 3629) | D1-Forced - Immediate | 100-Fossil-Steam
9300 | Transmission system problems other than catastrophes (do not include switchyard problems in this category; see codes 3600 to 3629) | External | Miscellaneous (External) | D1 | Forced - Immediate | 2022 | Coal | CC | 100 | Fossil-Steam | MRO | Winter | 266.2331 | 326 | 1 | 1 | 9300-Transmission system problems other than catastrophes (do not include switchyard problems in this category; see codes 3600 to 3629) | D1-Forced - Immediate | 100-Fossil-Steam
9300 | Transmission system problems other than catastrophes (do not include switchyard problems in this category; see codes 3600 to 3629) | External | Miscellaneous (External) | D1 | Forced - Immediate | 2022 | Gas | GG | 100 | Fossil-Steam | NPCC | Off-Peak | 80 | 50 | 1 | 1 | 9300-Transmission system problems other than catastrophes (do not include switchyard problems in this category; see codes 3600 to 3629) | D1-Forced - Immediate | 100-Fossil-Steam
9300 | Transmission system problems other than catastrophes (do not include switchyard problems in this category; see codes 3600 to 3629) | External | Miscellaneous (External) | D1 | Forced - Immediate | 2022 | Gas | GG | 100 | Fossil-Steam | NPCC | Off-Peak | 293.8332 | 215 | 1 | 1 | 9300-Transmission system problems other than catastrophes (do not include switchyard problems in this category; see codes 3600 to 3629) | D1-Forced - Immediate | 100-Fossil-Steam
9300 | Transmission system problems other than catastrophes (do not include switchyard problems in this category; see codes 3600 to 3629) | External | Miscellaneous (External) | D1 | Forced - Immediate | 2022 | Gas | GG | 100 | Fossil-Steam | NPCC | Off-Peak | 458.6666 | 215 | 1 | 1 | 9300-Transmission system problems other than catastrophes (do not include switchyard problems in this category; see codes 3600 to 3629) | D1-Forced - Immediate | 100-Fossil-Steam
9300 | Transmission system problems other than catastrophes (do not include switchyard problems in this category; see codes 3600 to 3629) | External | Miscellaneous (External) | D1 | Forced - Immediate | 2022 | Gas | GG | 100 | Fossil-Steam | NPCC | Summer | 79.9999 | 120 | 1 | 1 | 9300-Transmission system problems other than catastrophes (do not include switchyard problems in this category; see codes 3600 to 3629) | D1-Forced - Immediate | 100-Fossil-Steam
9300 | Transmission system problems other than catastrophes (do not include switchyard problems in this category; see codes 3600 to 3629) | External | Miscellaneous (External) | D1 | Forced - Immediate | 2022 | Gas | GG | 100 | Fossil-Steam | NPCC | Summer | 1528.5 | 90 | 1 | 1 | 9300-Transmission system problems other than catastrophes (do not include switchyard problems in this category; see codes 3600 to 3629) | D1-Forced - Immediate | 100-Fossil-Steam
9300 | Transmission system problems other than catastrophes (do not include switchyard problems in this category; see codes 3600 to 3629) | External | Miscellaneous (External) | D1 | Forced - Immediate | 2022 | Oil | OO | 100 | Fossil-Steam | NPCC | Winter | 44232.83 | 368.3 | 1 | 1 | 9300-Transmission system problems other than catastrophes (do not include switchyard problems in this category; see codes 3600 to 3629) | D1-Forced - Immediate | 100-Fossil-Steam
9300 | Transmission system problems other than catastrophes (do not include switchyard problems in this category; see codes 3600 to 3629) | External | Miscellaneous (External) | U1 | Forced - Immediate | 2022 | Gas | GG | 100 | Fossil-Steam | NPCC | Off-Peak | 61106.375 | 522.5 | 1 | 1 | 9300-Transmission system problems other than catastrophes (do not include switchyard problems in this category; see codes 3600 to 3629) | U1-Forced - Immediate | 100-Fossil-Steam
9300 | Transmission system problems other than catastrophes (do not include switchyard problems in this category; see codes 3600 to 3629) | External | Miscellaneous (External) | U1 | Forced - Immediate | 2022 | Oil | OO | 100 | Fossil-Steam | NPCC | Winter | 8529.0997 | 402 | 1 | 1 | 9300-Transmission system problems other than catastrophes (do not include switchyard problems in this category; see codes 3600 to 3629) | U1-Forced - Immediate | 100-Fossil-Steam
9300 | Transmission system problems other than catastrophes (do not include switchyard problems in this category; see codes 3600 to 3629) | External | Miscellaneous (External) | D1 | Forced - Immediate | 2022 | Coal | CC | 100 | Fossil-Steam | SERC | Winter | 166.8333 | 55 | 1 | 1 | 9300-Transmission system problems other than catastrophes (do not include switchyard problems in this category; see codes 3600 to 3629) | D1-Forced - Immediate | 100-Fossil-Steam
9300 | Transmission system problems other than catastrophes (do not include switchyard problems in this category; see codes 3600 to 3629) | External | Miscellaneous (External) | D1 | Forced - Immediate | 2022 | Coal | CC | 100 | Fossil-Steam | MRO | Winter | 2961 | 180 | 1 | 1 | 9300-Transmission system problems other than catastrophes (do not include switchyard problems in this category; see codes 3600 to 3629) | D1-Forced - Immediate | 100-Fossil-Steam
9300 | Transmission system problems other than catastrophes (do not include switchyard problems in this category; see codes 3600 to 3629) | External | Miscellaneous (External) | D1 | Forced - Immediate | 2022 | Coal | CC | 100 | Fossil-Steam | MRO | Winter | 81108.4999 | 330 | 1 | 1 | 9300-Transmission system problems other than catastrophes (do not include switchyard problems in this category; see codes 3600 to 3629) | D1-Forced - Immediate | 100-Fossil-Steam
9300 | Transmission system problems other than catastrophes (do not include switchyard problems in this category; see codes 3600 to 3629) | External | Miscellaneous (External) | D1 | Forced - Immediate | 2022 | Gas | GG | 100 | Fossil-Steam | NPCC | Off-Peak | 801.6666 | 130 | 1 | 1 | 9300-Transmission system problems other than catastrophes (do not include switchyard problems in this category; see codes 3600 to 3629) | D1-Forced - Immediate | 100-Fossil-Steam
9300 | Transmission system problems other than catastrophes (do not include switchyard problems in this category; see codes 3600 to 3629) | External | Miscellaneous (External) | D1 | Forced - Immediate | 2022 | Gas | GG | 100 | Fossil-Steam | NPCC | Off-Peak | 878.5 | 70 | 1 | 1 | 9300-Transmission system problems other than catastrophes (do not include switchyard problems in this category; see codes 3600 to 3629) | D1-Forced - Immediate | 100-Fossil-Steam
9300 | Transmission system problems other than catastrophes (do not include switchyard problems in this category; see codes 3600 to 3629) | External | Miscellaneous (External) | D1 | Forced - Immediate | 2022 | Gas | GG | 100 | Fossil-Steam | NPCC | Off-Peak | 1260 | 30 | 1 | 1 | 9300-Transmission system problems other than catastrophes (do not include switchyard problems in this category; see codes 3600 to 3629) | D1-Forced - Immediate | 100-Fossil-Steam
9300 | Transmission system problems other than catastrophes (do not include switchyard problems in this category; see codes 3600 to 3629) | External | Miscellaneous (External) | D1 | Forced - Immediate | 2022 | Gas | GG | 100 | Fossil-Steam | NPCC | Off-Peak | 1663.6666 | 155 | 1 | 1 | 9300-Transmission system problems other than catastrophes (do not include switchyard problems in this category; see codes 3600 to 3629) | D1-Forced - Immediate | 100-Fossil-Steam
9300 | Transmission system problems other than catastrophes (do not include switchyard problems in this category; see codes 3600 to 3629) | External | Miscellaneous (External) | D1 | Forced - Immediate | 2022 | Gas | GG | 100 | Fossil-Steam | NPCC | Summer | 5.95 | 17 | 1 | 1 | 9300-Transmission system problems other than catastrophes (do not include switchyard problems in this category; see codes 3600 to 3629) | D1-Forced - Immediate | 100-Fossil-Steam
9300 | Transmission system problems other than catastrophes (do not include switchyard problems in this category; see codes 3600 to 3629) | External | Miscellaneous (External) | D3 | Forced - Postponed | 2022 | Gas | GG | 100 | Fossil-Steam | SERC | Summer | 1533.6 | 142 | 1 | 1 | 9300-Transmission system problems other than catastrophes (do not include switchyard problems in this category; see codes 3600 to 3629) | D3-Forced - Postponed | 100-Fossil-Steam
9300 | Transmission system problems other than catastrophes (do not include switchyard problems in this category; see codes 3600 to 3629) | External | Miscellaneous (External) | U1 | Forced - Immediate | 2022 | Coal | CC | 100 | Fossil-Steam | MRO | Summer | 120.2749 | 84.9 | 1 | 1 | 9300-Transmission system problems other than catastrophes (do not include switchyard problems in this category; see codes 3600 to 3629) | U1-Forced - Immediate | 100-Fossil-Steam
9300 | Transmission system problems other than catastrophes (do not include switchyard problems in this category; see codes 3600 to 3629) | External | Miscellaneous (External) | D1 | Forced - Immediate | 2022 | Coal | CC | 100 | Fossil-Steam | MRO | Off-Peak | 1490.75 | 89 | 1 | 1 | 9300-Transmission system problems other than catastrophes (do not include switchyard problems in this category; see codes 3600 to 3629) | D1-Forced - Immediate | 100-Fossil-Steam
9300 | Transmission system problems other than catastrophes (do not include switchyard problems in this category; see codes 3600 to 3629) | External | Miscellaneous (External) | D1 | Forced - Immediate | 2022 | Coal | CC | 100 | Fossil-Steam | MRO | Summer | 260 | 260 | 1 | 1 | 9300-Transmission system problems other than catastrophes (do not include switchyard problems in this category; see codes 3600 to 3629) | D1-Forced - Immediate | 100-Fossil-Steam
9300 | Transmission system problems other than catastrophes (do not include switchyard problems in this category; see codes 3600 to 3629) | External | Miscellaneous (External) | D1 | Forced - Immediate | 2022 | Coal | CC | 100 | Fossil-Steam | MRO | Winter | 13476.3 | 174 | 1 | 1 | 9300-Transmission system problems other than catastrophes (do not include switchyard problems in this category; see codes 3600 to 3629) | D1-Forced - Immediate | 100-Fossil-Steam
9300 | Transmission system problems other than catastrophes (do not include switchyard problems in this category; see codes 3600 to 3629) | External | Miscellaneous (External) | D1 | Forced - Immediate | 2022 | Gas | GG | 100 | Fossil-Steam | NPCC | Summer | 268.5 | 90 | 1 | 1 | 9300-Transmission system problems other than catastrophes (do not include switchyard problems in this category; see codes 3600 to 3629) | D1-Forced - Immediate | 100-Fossil-Steam
9300 | Transmission system problems other than catastrophes (do not include switchyard problems in this category; see codes 3600 to 3629) | External | Miscellaneous (External) | D1 | Forced - Immediate | 2022 | Gas | GG | 100 | Fossil-Steam | NPCC | Summer | 715 | 55 | 1 | 6 | 9300-Transmission system problems other than catastrophes (do not include switchyard problems in this category; see codes 3600 to 3629) | D1-Forced - Immediate | 100-Fossil-Steam
9300 | Transmission system problems other than catastrophes (do not include switchyard problems in this category; see codes 3600 to 3629) | External | Miscellaneous (External) | D1 | Forced - Immediate | 2022 | Coal | CC | 100 | Fossil-Steam | MRO | Off-Peak | 211.95 | 471 | 1 | 1 | 9300-Transmission system problems other than catastrophes (do not include switchyard problems in this category; see codes 3600 to 3629) | D1-Forced - Immediate | 100-Fossil-Steam
9300 | Transmission system problems other than catastrophes (do not include switchyard problems in this category; see codes 3600 to 3629) | External | Miscellaneous (External) | D1 | Forced - Immediate | 2022 | Coal | CC | 100 | Fossil-Steam | RFC | Off-Peak | 9900 | 225 | 1 | 1 | 9300-Transmission system problems other than catastrophes (do not include switchyard problems in this category; see codes 3600 to 3629) | D1-Forced - Immediate | 100-Fossil-Steam
9300 | Transmission system problems other than catastrophes (do not include switchyard problems in this category; see codes 3600 to 3629) | External | Miscellaneous (External) | D1 | Forced - Immediate | 2022 | Coal | CC | 100 | Fossil-Steam | MRO | Winter | 155.1665 | 190 | 1 | 1 | 9300-Transmission system problems other than catastrophes (do not include switchyard problems in this category; see codes 3600 to 3629) | D1-Forced - Immediate | 100-Fossil-Steam
9300 | Transmission system problems other than catastrophes (do not include switchyard problems in this category; see codes 3600 to 3629) | External | Miscellaneous (External) | D1 | Forced - Immediate | 2022 | Gas | GG | 100 | Fossil-Steam | NPCC | Off-Peak | 27 | 27 | 1 | 1 | 9300-Transmission system problems other than catastrophes (do not include switchyard problems in this category; see codes 3600 to 3629) | D1-Forced - Immediate | 100-Fossil-Steam
9300 | Transmission system problems other than catastrophes (do not include switchyard problems in this category; see codes 3600 to 3629) | External | Miscellaneous (External) | D1 | Forced - Immediate | 2022 | Gas | GG | 100 | Fossil-Steam | NPCC | Off-Peak | 247.5 | 110 | 1 | 1 | 9300-Transmission system problems other than catastrophes (do not include switchyard problems in this category; see codes 3600 to 3629) | D1-Forced - Immediate | 100-Fossil-Steam
9300 | Transmission system problems other than catastrophes (do not include switchyard problems in this category; see codes 3600 to 3629) | External | Miscellaneous (External) | D1 | Forced - Immediate | 2022 | Gas | GG | 100 | Fossil-Steam | NPCC | Off-Peak | 494.5 | 215 | 1 | 1 | 9300-Transmission system problems other than catastrophes (do not include switchyard problems in this category; see codes 3600 to 3629) | D1-Forced - Immediate | 100-Fossil-Steam
9300 | Transmission system problems other than catastrophes (do not include switchyard problems in this category; see codes 3600 to 3629) | External | Miscellaneous (External) | D1 | Forced - Immediate | 2022 | Gas | GG | 100 | Fossil-Steam | NPCC | Winter | 11 | 60 | 1 | 1 | 9300-Transmission system problems other than catastrophes (do not include switchyard problems in this category; see codes 3600 to 3629) | D1-Forced - Immediate | 100-Fossil-Steam
9300 | Transmission system problems other than catastrophes (do not include switchyard problems in this category; see codes 3600 to 3629) | External | Miscellaneous (External) | D1 | Forced - Immediate | 2022 | Gas | GG | 100 | Fossil-Steam | NPCC | Winter | 464 | 24 | 1 | 1 | 9300-Transmission system problems other than catastrophes (do not include switchyard problems in this category; see codes 3600 to 3629) | D1-Forced - Immediate | 100-Fossil-Steam
9300 | Transmission system problems other than catastrophes (do not include switchyard problems in this category; see codes 3600 to 3629) | External | Miscellaneous (External) | D1 | Forced - Immediate | 2022 | Gas | GG | 100 | Fossil-Steam | NPCC | Winter | 8798.6666 | 80 | 1 | 1 | 9300-Transmission system problems other than catastrophes (do not include switchyard problems in this category; see codes 3600 to 3629) | D1-Forced - Immediate | 100-Fossil-Steam
9300 | Transmission system problems other than catastrophes (do not include switchyard problems in this category; see codes 3600 to 3629) | External | Miscellaneous (External) | U1 | Forced - Immediate | 2022 | Coal | CC | 100 | Fossil-Steam | SERC | Winter | 508.6665 | 280 | 1 | 1 | 9300-Transmission system problems other than catastrophes (do not include switchyard problems in this category; see codes 3600 to 3629) | U1-Forced - Immediate | 100-Fossil-Steam
9300 | Transmission system problems other than catastrophes (do not include switchyard problems in this category; see codes 3600 to 3629) | External | Miscellaneous (External) | U1 | Forced - Immediate | 2022 | Gas | GG | 100 | Fossil-Steam | NPCC | Off-Peak | 36493.3332 | 340 | 1 | 1 | 9300-Transmission system problems other than catastrophes (do not include switchyard problems in this category; see codes 3600 to 3629) | U1-Forced - Immediate | 100-Fossil-Steam
9300 | Transmission system problems other than catastrophes (do not include switchyard problems in this category; see codes 3600 to 3629) | External | Miscellaneous (External) | U1 | Forced - Immediate | 2022 | Gas | GG | 100 | Fossil-Steam | SERC | Winter | 144862.2832 | 523 | 1 | 1 | 9300-Transmission system problems other than catastrophes (do not include switchyard problems in this category; see codes 3600 to 3629) | U1-Forced - Immediate | 100-Fossil-Steam
9300 | Transmission system problems other than catastrophes (do not include switchyard problems in this category; see codes 3600 to 3629) | External | Miscellaneous (External) | D1 | Forced - Immediate | 2022 | Coal | CC | 100 | Fossil-Steam | RFC | Off-Peak | 491.6666 | 100 | 1 | 1 | 9300-Transmission system problems other than catastrophes (do not include switchyard problems in this category; see codes 3600 to 3629) | D1-Forced - Immediate | 100-Fossil-Steam
9300 | Transmission system problems other than catastrophes (do not include switchyard problems in this category; see codes 3600 to 3629) | External | Miscellaneous (External) | D1 | Forced - Immediate | 2022 | Coal | CC | 100 | Fossil-Steam | SERC | Summer | 2940 | 60 | 1 | 1 | 9300-Transmission system problems other than catastrophes (do not include switchyard problems in this category; see codes 3600 to 3629) | D1-Forced - Immediate | 100-Fossil-Steam
9300 | Transmission system problems other than catastrophes (do not include switchyard problems in this category; see codes 3600 to 3629) | External | Miscellaneous (External) | D1 | Forced - Immediate | 2022 | Coal | CC | 100 | Fossil-Steam | MRO | Winter | 6319.3499 | 81 | 1 | 1 | 9300-Transmission system problems other than catastrophes (do not include switchyard problems in this category; see codes 3600 to 3629) | D1-Forced - Immediate | 100-Fossil-Steam
9300 | Transmission system problems other than catastrophes (do not include switchyard problems in this category; see codes 3600 to 3629) | External | Miscellaneous (External) | D1 | Forced - Immediate | 2022 | Gas | GG | 100 | Fossil-Steam | NPCC | Off-Peak | 901.3333 | 80 | 1 | 1 | 9300-Transmission system problems other than catastrophes (do not include switchyard problems in this category; see codes 3600 to 3629) | D1-Forced - Immediate | 100-Fossil-Steam
9300 | Transmission system problems other than catastrophes (do not include switchyard problems in this category; see codes 3600 to 3629) | External | Miscellaneous (External) | D1 | Forced - Immediate | 2022 | Gas | GG | 100 | Fossil-Steam | NPCC | Summer | 734.9999 | 90 | 1 | 1 | 9300-Transmission system problems other than catastrophes (do not include switchyard problems in this category; see codes 3600 to 3629) | D1-Forced - Immediate | 100-Fossil-Steam
9300 | Transmission system problems other than catastrophes (do not include switchyard problems in this category; see codes 3600 to 3629) | External | Miscellaneous (External) | U1 | Forced - Immediate | 2022 | Coal | CC | 100 | Fossil-Steam | WECC | Off-Peak | 1328.6999 | 387 | 1 | 1 | 9300-Transmission system problems other than catastrophes (do not include switchyard problems in this category; see codes 3600 to 3629) | U1-Forced - Immediate | 100-Fossil-Steam
9300 | Transmission system problems other than catastrophes (do not include switchyard problems in this category; see codes 3600 to 3629) | External | Miscellaneous (External) | U1 | Forced - Immediate | 2022 | Coal | CC | 100 | Fossil-Steam | MRO | Off-Peak | 12599.2331 | 691 | 1 | 1 | 9300-Transmission system problems other than catastrophes (do not include switchyard problems in this category; see codes 3600 to 3629) | U1-Forced - Immediate | 100-Fossil-Steam
9300 | Transmission system problems other than catastrophes (do not include switchyard problems in this category; see codes 3600 to 3629) | External | Miscellaneous (External) | U1 | Forced - Immediate | 2022 | Gas | GG | 100 | Fossil-Steam | NPCC | Off-Peak | 852390.6665 | 380 | 1 | 1 | 9300-Transmission system problems other than catastrophes (do not include switchyard problems in this category; see codes 3600 to 3629) | U1-Forced - Immediate | 100-Fossil-Steam
9300 | Transmission system problems other than catastrophes (do not include switchyard problems in this category; see codes 3600 to 3629) | External | Miscellaneous (External) | U1 | Forced - Immediate | 2022 | Gas | GG | 100 | Fossil-Steam | NPCC | Summer | 4330.7664 | 346 | 1 | 1 | 9300-Transmission system problems other than catastrophes (do not include switchyard problems in this category; see codes 3600 to 3629) | U1-Forced - Immediate | 100-Fossil-Steam
9300 | Transmission system problems other than catastrophes (do not include switchyard problems in this category; see codes 3600 to 3629) | External | Miscellaneous (External) | U1 | Forced - Immediate | 2022 | Gas | GG | 100 | Fossil-Steam | NPCC | Summer | 4952.6665 | 380 | 1 | 1 | 9300-Transmission system problems other than catastrophes (do not include switchyard problems in this category; see codes 3600 to 3629) | U1-Forced - Immediate | 100-Fossil-Steam
9300 | Transmission system problems other than catastrophes (do not include switchyard problems in this category; see codes 3600 to 3629) | External | Miscellaneous (External) | U1 | Forced - Immediate | 2022 | Gas | GG | 100 | Fossil-Steam | NPCC | Winter | 45587.3331 | 380 | 1 | 1 | 9300-Transmission system problems other than catastrophes (do not include switchyard problems in this category; see codes 3600 to 3629) | U1-Forced - Immediate | 100-Fossil-Steam
9300 | Transmission system problems other than catastrophes (do not include switchyard problems in this category; see codes 3600 to 3629) | External | Miscellaneous (External) | U1 | Forced - Immediate | 2022 | Gas | GG | 100 | Fossil-Steam | NPCC | Winter | 89680 | 190 | 1 | 1 | 9300-Transmission system problems other than catastrophes (do not include switchyard problems in this category; see codes 3600 to 3629) | U1-Forced - Immediate | 100-Fossil-Steam
9300 | Transmission system problems other than catastrophes (do not include switchyard problems in this category; see codes 3600 to 3629) | External | Miscellaneous (External) | D1 | Forced - Immediate | 2022 | Coal | CC | 100 | Fossil-Steam | SERC | Off-Peak | 1770.7249 | 205.5 | 1 | 1 | 9300-Transmission system problems other than catastrophes (do not include switchyard problems in this category; see codes 3600 to 3629) | D1-Forced - Immediate | 100-Fossil-Steam
9300 | Transmission system problems other than catastrophes (do not include switchyard problems in this category; see codes 3600 to 3629) | External | Miscellaneous (External) | D1 | Forced - Immediate | 2022 | Coal | CC | 100 | Fossil-Steam | WECC | Summer | 1265 | 220 | 2 | 2 | 9300-Transmission system problems other than catastrophes (do not include switchyard problems in this category; see codes 3600 to 3629) | D1-Forced - Immediate | 100-Fossil-Steam
9300 | Transmission system problems other than catastrophes (do not include switchyard problems in this category; see codes 3600 to 3629) | External | Miscellaneous (External) | D1 | Forced - Immediate | 2022 | Coal | CC | 100 | Fossil-Steam | MRO | Winter | 44 | 80 | 1 | 1 | 9300-Transmission system problems other than catastrophes (do not include switchyard problems in this category; see codes 3600 to 3629) | D1-Forced - Immediate | 100-Fossil-Steam
9300 | Transmission system problems other than catastrophes (do not include switchyard problems in this category; see codes 3600 to 3629) | External | Miscellaneous (External) | D1 | Forced - Immediate | 2022 | Gas | GG | 100 | Fossil-Steam | NPCC | Summer | 75 | 250 | 1 | 1 | 9300-Transmission system problems other than catastrophes (do not include switchyard problems in this category; see codes 3600 to 3629) | D1-Forced - Immediate | 100-Fossil-Steam
9300 | Transmission system problems other than catastrophes (do not include switchyard problems in this category; see codes 3600 to 3629) | External | Miscellaneous (External) | U1 | Forced - Immediate | 2022 | Coal | CC | 100 | Fossil-Steam | RFC | Summer | 632 | 80 | 1 | 1 | 9300-Transmission system problems other than catastrophes (do not include switchyard problems in this category; see codes 3600 to 3629) | U1-Forced - Immediate | 100-Fossil-Steam
9300 | Transmission system problems other than catastrophes (do not include switchyard problems in this category; see codes 3600 to 3629) | External | Miscellaneous (External) | U1 | Forced - Immediate | 2022 | Gas | GG | 100 | Fossil-Steam | NPCC | Off-Peak | 16756.8032 | 344.2 | 1 | 1 | 9300-Transmission system problems other than catastrophes (do not include switchyard problems in this category; see codes 3600 to 3629) | U1-Forced - Immediate | 100-Fossil-Steam
9300 | Transmission system problems other than catastrophes (do not include switchyard problems in this category; see codes 3600 to 3629) | External | Miscellaneous (External) | U1 | Forced - Immediate | 2022 | Gas | GG | 100 | Fossil-Steam | NPCC | Off-Peak | 612816.5 | 190 | 1 | 1 | 9300-Transmission system problems other than catastrophes (do not include switchyard problems in this category; see codes 3600 to 3629) | U1-Forced - Immediate | 100-Fossil-Steam
9300 | Transmission system problems other than catastrophes (do not include switchyard problems in this category; see codes 3600 to 3629) | External | Miscellaneous (External) | U1 | Forced - Immediate | 2022 | Oil | OO | 100 | Fossil-Steam | NPCC | Off-Peak | 4275.3329 | 605 | 2 | 2 | 9300-Transmission system problems other than catastrophes (do not include switchyard problems in this category; see codes 3600 to 3629) | U1-Forced - Immediate | 100-Fossil-Steam
9300 | Transmission system problems other than catastrophes (do not include switchyard problems in this category; see codes 3600 to 3629) | External | Miscellaneous (External) | D1 | Forced - Immediate | 2022 | Coal | CC | 100 | Fossil-Steam | MRO | Summer | 12790.8 | 168.3 | 1 | 1 | 9300-Transmission system problems other than catastrophes (do not include switchyard problems in this category; see codes 3600 to 3629) | D1-Forced - Immediate | 100-Fossil-Steam
9300 | Transmission system problems other than catastrophes (do not include switchyard problems in this category; see codes 3600 to 3629) | External | Miscellaneous (External) | D1 | Forced - Immediate | 2022 | Coal | CC | 100 | Fossil-Steam | WECC | Winter | 366.6665 | 220 | 1 | 1 | 9300-Transmission system problems other than catastrophes (do not include switchyard problems in this category; see codes 3600 to 3629) | D1-Forced - Immediate | 100-Fossil-Steam
9300 | Transmission system problems other than catastrophes (do not include switchyard problems in this category; see codes 3600 to 3629) | External | Miscellaneous (External) | D1 | Forced - Immediate | 2022 | Coal | CC | 100 | Fossil-Steam | MRO | Winter | 471 | 471 | 1 | 1 | 9300-Transmission system problems other than catastrophes (do not include switchyard problems in this category; see codes 3600 to 3629) | D1-Forced - Immediate | 100-Fossil-Steam
9300 | Transmission system problems other than catastrophes (do not include switchyard problems in this category; see codes 3600 to 3629) | External | Miscellaneous (External) | D1 | Forced - Immediate | 2022 | Coal | CC | 100 | Fossil-Steam | MRO | Winter | 3059.7 | 186 | 1 | 1 | 9300-Transmission system problems other than catastrophes (do not include switchyard problems in this category; see codes 3600 to 3629) | D1-Forced - Immediate | 100-Fossil-Steam
9300 | Transmission system problems other than catastrophes (do not include switchyard problems in this category; see codes 3600 to 3629) | External | Miscellaneous (External) | D1 | Forced - Immediate | 2022 | Coal | CC | 100 | Fossil-Steam | MRO | Winter | 10670.4 | 81 | 1 | 1 | 9300-Transmission system problems other than catastrophes (do not include switchyard problems in this category; see codes 3600 to 3629) | D1-Forced - Immediate | 100-Fossil-Steam
9300 | Transmission system problems other than catastrophes (do not include switchyard problems in this category; see codes 3600 to 3629) | External | Miscellaneous (External) | D1 | Forced - Immediate | 2022 | Coal | LI | 100 | Fossil-Steam | MRO | Winter | 90.0833 | 5 | 1 | 1 | 9300-Transmission system problems other than catastrophes (do not include switchyard problems in this category; see codes 3600 to 3629) | D1-Forced - Immediate | 100-Fossil-Steam
9300 | Transmission system problems other than catastrophes (do not include switchyard problems in this category; see codes 3600 to 3629) | External | Miscellaneous (External) | D1 | Forced - Immediate | 2022 | Gas | GG | 100 | Fossil-Steam | NPCC | Off-Peak | 24 | 80 | 1 | 1 | 9300-Transmission system problems other than catastrophes (do not include switchyard problems in this category; see codes 3600 to 3629) | D1-Forced - Immediate | 100-Fossil-Steam
9300 | Transmission system problems other than catastrophes (do not include switchyard problems in this category; see codes 3600 to 3629) | External | Miscellaneous (External) | D1 | Forced - Immediate | 2022 | Gas | GG | 100 | Fossil-Steam | NPCC | Summer | 967.9999 | 240 | 1 | 1 | 9300-Transmission system problems other than catastrophes (do not include switchyard problems in this category; see codes 3600 to 3629) | D1-Forced - Immediate | 100-Fossil-Steam
9300 | Transmission system problems other than catastrophes (do not include switchyard problems in this category; see codes 3600 to 3629) | External | Miscellaneous (External) | D1 | Forced - Immediate | 2022 | Gas | GG | 100 | Fossil-Steam | NPCC | Summer | 2200 | 200 | 1 | 5 | 9300-Transmission system problems other than catastrophes (do not include switchyard problems in this category; see codes 3600 to 3629) | D1-Forced - Immediate | 100-Fossil-Steam
9300 | Transmission system problems other than catastrophes (do not include switchyard problems in this category; see codes 3600 to 3629) | External | Miscellaneous (External) | D1 | Forced - Immediate | 2022 | Oil | OO | 100 | Fossil-Steam | NPCC | Winter | 65170.685 | 368.3 | 1 | 1 | 9300-Transmission system problems other than catastrophes (do not include switchyard problems in this category; see codes 3600 to 3629) | D1-Forced - Immediate | 100-Fossil-Steam
9300 | Transmission system problems other than catastrophes (do not include switchyard problems in this category; see codes 3600 to 3629) | External | Miscellaneous (External) | U1 | Forced - Immediate | 2022 | Coal | CC | 100 | Fossil-Steam | MRO | Summer | 104.71 | 84.9 | 1 | 1 | 9300-Transmission system problems other than catastrophes (do not include switchyard problems in this category; see codes 3600 to 3629) | U1-Forced - Immediate | 100-Fossil-Steam
9300 | Transmission system problems other than catastrophes (do not include switchyard problems in this category; see codes 3600 to 3629) | External | Miscellaneous (External) | U1 | Forced - Immediate | 2022 | Coal | CC | 100 | Fossil-Steam | WECC | Summer | 5680.9996 | 570 | 1 | 1 | 9300-Transmission system problems other than catastrophes (do not include switchyard problems in this category; see codes 3600 to 3629) | U1-Forced - Immediate | 100-Fossil-Steam
9300 | Transmission system problems other than catastrophes (do not include switchyard problems in this category; see codes 3600 to 3629) | External | Miscellaneous (External) | U1 | Forced - Immediate | 2022 | Gas | GG | 100 | Fossil-Steam | NPCC | Off-Peak | 18645.3331 | 380 | 1 | 1 | 9300-Transmission system problems other than catastrophes (do not include switchyard problems in this category; see codes 3600 to 3629) | U1-Forced - Immediate | 100-Fossil-Steam
9300 | Transmission system problems other than catastrophes (do not include switchyard problems in this category; see codes 3600 to 3629) | External | Miscellaneous (External) | U1 | Forced - Immediate | 2022 | Gas | GG | 100 | Fossil-Steam | NPCC | Summer | 8240.5664 | 346 | 1 | 1 | 9300-Transmission system problems other than catastrophes (do not include switchyard problems in this category; see codes 3600 to 3629) | U1-Forced - Immediate | 100-Fossil-Steam
9300 | Transmission system problems other than catastrophes (do not include switchyard problems in this category; see codes 3600 to 3629) | External | Miscellaneous (External) | U1 | Forced - Immediate | 2022 | Gas | GG | 100 | Fossil-Steam | NPCC | Winter | 409.2915 | 522.5 | 1 | 1 | 9300-Transmission system problems other than catastrophes (do not include switchyard problems in this category; see codes 3600 to 3629) | U1-Forced - Immediate | 100-Fossil-Steam
9300 | Transmission system problems other than catastrophes (do not include switchyard problems in this category; see codes 3600 to 3629) | External | Miscellaneous (External) | U1 | Forced - Immediate | 2022 | Gas | GG | 100 | Fossil-Steam | NPCC | Winter | 5440.3331 | 380 | 1 | 1 | 9300-Transmission system problems other than catastrophes (do not include switchyard problems in this category; see codes 3600 to 3629) | U1-Forced - Immediate | 100-Fossil-Steam
9300 | Transmission system problems other than catastrophes (do not include switchyard problems in this category; see codes 3600 to 3629) | External | Miscellaneous (External) | D1 | Forced - Immediate | 2022 | Coal | CC | 100 | Fossil-Steam | MRO | Off-Peak | 186.75 | 415 | 1 | 1 | 9300-Transmission system problems other than catastrophes (do not include switchyard problems in this category; see codes 3600 to 3629) | D1-Forced - Immediate | 100-Fossil-Steam
9300 | Transmission system problems other than catastrophes (do not include switchyard problems in this category; see codes 3600 to 3629) | External | Miscellaneous (External) | D1 | Forced - Immediate | 2022 | Coal | CC | 100 | Fossil-Steam | MRO | Summer | 805.8983 | 103.1 | 1 | 1 | 9300-Transmission system problems other than catastrophes (do not include switchyard problems in this category; see codes 3600 to 3629) | D1-Forced - Immediate | 100-Fossil-Steam
9300 | Transmission system problems other than catastrophes (do not include switchyard problems in this category; see codes 3600 to 3629) | External | Miscellaneous (External) | D1 | Forced - Immediate | 2022 | Coal | CC | 100 | Fossil-Steam | SERC | Winter | 50.4 | 112 | 1 | 1 | 9300-Transmission system problems other than catastrophes (do not include switchyard problems in this category; see codes 3600 to 3629) | D1-Forced - Immediate | 100-Fossil-Steam
9300 | Transmission system problems other than catastrophes (do not include switchyard problems in this category; see codes 3600 to 3629) | External | Miscellaneous (External) | D1 | Forced - Immediate | 2022 | Coal | CC | 100 | Fossil-Steam | MRO | Winter | 19154 | 305 | 1 | 1 | 9300-Transmission system problems other than catastrophes (do not include switchyard problems in this category; see codes 3600 to 3629) | D1-Forced - Immediate | 100-Fossil-Steam
9300 | Transmission system problems other than catastrophes (do not include switchyard problems in this category; see codes 3600 to 3629) | External | Miscellaneous (External) | D1 | Forced - Immediate | 2022 | Gas | GG | 100 | Fossil-Steam | NPCC | Off-Peak | 1360.0833 | 19 | 1 | 1 | 9300-Transmission system problems other than catastrophes (do not include switchyard problems in this category; see codes 3600 to 3629) | D1-Forced - Immediate | 100-Fossil-Steam
9300 | Transmission system problems other than catastrophes (do not include switchyard problems in this category; see codes 3600 to 3629) | External | Miscellaneous (External) | D3 | Forced - Postponed | 2022 | Gas | GG | 100 | Fossil-Steam | SERC | Off-Peak | 3500 | 350 | 1 | 1 | 9300-Transmission system problems other than catastrophes (do not include switchyard problems in this category; see codes 3600 to 3629) | D3-Forced - Postponed | 100-Fossil-Steam
9300 | Transmission system problems other than catastrophes (do not include switchyard problems in this category; see codes 3600 to 3629) | External | Miscellaneous (External) | U1 | Forced - Immediate | 2022 | Oil | OO | 100 | Fossil-Steam | NPCC | Winter | 34699.2997 | 402 | 1 | 1 | 9300-Transmission system problems other than catastrophes (do not include switchyard problems in this category; see codes 3600 to 3629) | U1-Forced - Immediate | 100-Fossil-Steam
9300 | Transmission system problems other than catastrophes (do not include switchyard problems in this category; see codes 3600 to 3629) | External | Miscellaneous (External) | D1 | Forced - Immediate | 2022 | Coal | CC | 100 | Fossil-Steam | RFC | Off-Peak | 1845.8332 | 125 | 1 | 1 | 9300-Transmission system problems other than catastrophes (do not include switchyard problems in this category; see codes 3600 to 3629) | D1-Forced - Immediate | 100-Fossil-Steam
9300 | Transmission system problems other than catastrophes (do not include switchyard problems in this category; see codes 3600 to 3629) | External | Miscellaneous (External) | D1 | Forced - Immediate | 2022 | Coal | CC | 100 | Fossil-Steam | MRO | Off-Peak | 23429.25 | 89 | 2 | 2 | 9300-Transmission system problems other than catastrophes (do not include switchyard problems in this category; see codes 3600 to 3629) | D1-Forced - Immediate | 100-Fossil-Steam
9300 | Transmission system problems other than catastrophes (do not include switchyard problems in this category; see codes 3600 to 3629) | External | Miscellaneous (External) | D1 | Forced - Immediate | 2022 | Coal | CC | 100 | Fossil-Steam | SERC | Winter | 139.5333 | 46 | 1 | 1 | 9300-Transmission system problems other than catastrophes (do not include switchyard problems in this category; see codes 3600 to 3629) | D1-Forced - Immediate | 100-Fossil-Steam
9300 | Transmission system problems other than catastrophes (do not include switchyard problems in this category; see codes 3600 to 3629) | External | Miscellaneous (External) | D1 | Forced - Immediate | 2022 | Coal | CC | 100 | Fossil-Steam | MRO | Winter | 4708.2 | 118 | 1 | 1 | 9300-Transmission system problems other than catastrophes (do not include switchyard problems in this category; see codes 3600 to 3629) | D1-Forced - Immediate | 100-Fossil-Steam
9300 | Transmission system problems other than catastrophes (do not include switchyard problems in this category; see codes 3600 to 3629) | External | Miscellaneous (External) | D1 | Forced - Immediate | 2022 | Gas | GG | 100 | Fossil-Steam | NPCC | Off-Peak | 508 | 80 | 1 | 1 | 9300-Transmission system problems other than catastrophes (do not include switchyard problems in this category; see codes 3600 to 3629) | D1-Forced - Immediate | 100-Fossil-Steam
9300 | Transmission system problems other than catastrophes (do not include switchyard problems in this category; see codes 3600 to 3629) | External | Miscellaneous (External) | D1 | Forced - Immediate | 2022 | Gas | GG | 100 | Fossil-Steam | NPCC | Summer | 404.25 | 231 | 1 | 1 | 9300-Transmission system problems other than catastrophes (do not include switchyard problems in this category; see codes 3600 to 3629) | D1-Forced - Immediate | 100-Fossil-Steam
9300 | Transmission system problems other than catastrophes (do not include switchyard problems in this category; see codes 3600 to 3629) | External | Miscellaneous (External) | D1 | Forced - Immediate | 2022 | Gas | GG | 100 | Fossil-Steam | NPCC | Summer | 1377 | 340 | 1 | 1 | 9300-Transmission system problems other than catastrophes (do not include switchyard problems in this category; see codes 3600 to 3629) | D1-Forced - Immediate | 100-Fossil-Steam
9300 | Transmission system problems other than catastrophes (do not include switchyard problems in this category; see codes 3600 to 3629) | External | Miscellaneous (External) | D1 | Forced - Immediate | 2022 | Gas | GG | 100 | Fossil-Steam | NPCC | Summer | 3693.2499 | 255 | 1 | 1 | 9300-Transmission system problems other than catastrophes (do not include switchyard problems in this category; see codes 3600 to 3629) | D1-Forced - Immediate | 100-Fossil-Steam
9300 | Transmission system problems other than catastrophes (do not include switchyard problems in this category; see codes 3600 to 3629) | External | Miscellaneous (External) | U1 | Forced - Immediate | 2022 | Coal | CC | 100 | Fossil-Steam | RFC | Summer | 3109.3333 | 80 | 1 | 1 | 9300-Transmission system problems other than catastrophes (do not include switchyard problems in this category; see codes 3600 to 3629) | U1-Forced - Immediate | 100-Fossil-Steam
9300 | Transmission system problems other than catastrophes (do not include switchyard problems in this category; see codes 3600 to 3629) | External | Miscellaneous (External) | U1 | Forced - Immediate | 2022 | Gas | GG | 100 | Fossil-Steam | NPCC | Off-Peak | 11646.3665 | 518 | 1 | 1 | 9300-Transmission system problems other than catastrophes (do not include switchyard problems in this category; see codes 3600 to 3629) | U1-Forced - Immediate | 100-Fossil-Steam
9300 | Transmission system problems other than catastrophes (do not include switchyard problems in this category; see codes 3600 to 3629) | External | Miscellaneous (External) | U1 | Forced - Immediate | 2022 | Gas | GG | 100 | Fossil-Steam | TRE | Winter | 377.8665 | 208 | 1 | 1 | 9300-Transmission system problems other than catastrophes (do not include switchyard problems in this category; see codes 3600 to 3629) | U1-Forced - Immediate | 100-Fossil-Steam
9300 | Transmission system problems other than catastrophes (do not include switchyard problems in this category; see codes 3600 to 3629) | External | Miscellaneous (External) | D1 | Forced - Immediate | 2022 | Coal | CC | 100 | Fossil-Steam | MRO | Off-Peak | 384.202 | 126.66 | 1 | 1 | 9300-Transmission system problems other than catastrophes (do not include switchyard problems in this category; see codes 3600 to 3629) | D1-Forced - Immediate | 100-Fossil-Steam
9300 | Transmission system problems other than catastrophes (do not include switchyard problems in this category; see codes 3600 to 3629) | External | Miscellaneous (External) | D1 | Forced - Immediate | 2022 | Coal | CC | 100 | Fossil-Steam | MRO | Summer | 304.1665 | 250 | 1 | 1 | 9300-Transmission system problems other than catastrophes (do not include switchyard problems in this category; see codes 3600 to 3629) | D1-Forced - Immediate | 100-Fossil-Steam
9300 | Transmission system problems other than catastrophes (do not include switchyard problems in this category; see codes 3600 to 3629) | External | Miscellaneous (External) | D1 | Forced - Immediate | 2022 | Coal | CC | 100 | Fossil-Steam | MRO | Summer | 6834.1 | 91 | 1 | 1 | 9300-Transmission system problems other than catastrophes (do not include switchyard problems in this category; see codes 3600 to 3629) | D1-Forced - Immediate | 100-Fossil-Steam
9300 | Transmission system problems other than catastrophes (do not include switchyard problems in this category; see codes 3600 to 3629) | External | Miscellaneous (External) | D1 | Forced - Immediate | 2022 | Coal | CC | 100 | Fossil-Steam | SERC | Winter | 29.25 | 65 | 1 | 1 | 9300-Transmission system problems other than catastrophes (do not include switchyard problems in this category; see codes 3600 to 3629) | D1-Forced - Immediate | 100-Fossil-Steam
9300 | Transmission system problems other than catastrophes (do not include switchyard problems in this category; see codes 3600 to 3629) | External | Miscellaneous (External) | D1 | Forced - Immediate | 2022 | Gas | GG | 100 | Fossil-Steam | NPCC | Off-Peak | 1049.75 | 95 | 1 | 1 | 9300-Transmission system problems other than catastrophes (do not include switchyard problems in this category; see codes 3600 to 3629) | D1-Forced - Immediate | 100-Fossil-Steam
9300 | Transmission system problems other than catastrophes (do not include switchyard problems in this category; see codes 3600 to 3629) | External | Miscellaneous (External) | D1 | Forced - Immediate | 2022 | Gas | GG | 100 | Fossil-Steam | NPCC | Summer | 1274.6666 | 320 | 1 | 1 | 9300-Transmission system problems other than catastrophes (do not include switchyard problems in this category; see codes 3600 to 3629) | D1-Forced - Immediate | 100-Fossil-Steam
9300 | Transmission system problems other than catastrophes (do not include switchyard problems in this category; see codes 3600 to 3629) | External | Miscellaneous (External) | U1 | Forced - Immediate | 2022 | Gas | GG | 100 | Fossil-Steam | NPCC | Summer | 27081.3331 | 380 | 1 | 1 | 9300-Transmission system problems other than catastrophes (do not include switchyard problems in this category; see codes 3600 to 3629) | U1-Forced - Immediate | 100-Fossil-Steam
9300 | Transmission system problems other than catastrophes (do not include switchyard problems in this category; see codes 3600 to 3629) | External | Miscellaneous (External) | D1 | Forced - Immediate | 2022 | Coal | CC | 100 | Fossil-Steam | MRO | Off-Peak | 1.8667 | 4 | 1 | 1 | 9300-Transmission system problems other than catastrophes (do not include switchyard problems in this category; see codes 3600 to 3629) | D1-Forced - Immediate | 100-Fossil-Steam
9300 | Transmission system problems other than catastrophes (do not include switchyard problems in this category; see codes 3600 to 3629) | External | Miscellaneous (External) | D1 | Forced - Immediate | 2022 | Coal | CC | 100 | Fossil-Steam | MRO | Summer | 1480.53 | 15.3 | 1 | 1 | 9300-Transmission system problems other than catastrophes (do not include switchyard problems in this category; see codes 3600 to 3629) | D1-Forced - Immediate | 100-Fossil-Steam
9300 | Transmission system problems other than catastrophes (do not include switchyard problems in this category; see codes 3600 to 3629) | External | Miscellaneous (External) | D1 | Forced - Immediate | 2022 | Coal | CC | 100 | Fossil-Steam | MRO | Winter | 415 | 415 | 1 | 1 | 9300-Transmission system problems other than catastrophes (do not include switchyard problems in this category; see codes 3600 to 3629) | D1-Forced - Immediate | 100-Fossil-Steam
9300 | Transmission system problems other than catastrophes (do not include switchyard problems in this category; see codes 3600 to 3629) | External | Miscellaneous (External) | D1 | Forced - Immediate | 2022 | Gas | GG | 100 | Fossil-Steam | NPCC | Summer | 831.3332 | 215 | 1 | 1 | 9300-Transmission system problems other than catastrophes (do not include switchyard problems in this category; see codes 3600 to 3629) | D1-Forced - Immediate | 100-Fossil-Steam
9300 | Transmission system problems other than catastrophes (do not include switchyard problems in this category; see codes 3600 to 3629) | External | Miscellaneous (External) | D1 | Forced - Immediate | 2022 | Gas | GG | 100 | Fossil-Steam | NPCC | Summer | 1383.35 | 379 | 1 | 1 | 9300-Transmission system problems other than catastrophes (do not include switchyard problems in this category; see codes 3600 to 3629) | D1-Forced - Immediate | 100-Fossil-Steam
9300 | Transmission system problems other than catastrophes (do not include switchyard problems in this category; see codes 3600 to 3629) | External | Miscellaneous (External) | D1 | Forced - Immediate | 2022 | Gas | GG | 100 | Fossil-Steam | NPCC | Winter | 21996.6666 | 200 | 1 | 1 | 9300-Transmission system problems other than catastrophes (do not include switchyard problems in this category; see codes 3600 to 3629) | D1-Forced - Immediate | 100-Fossil-Steam
9300 | Transmission system problems other than catastrophes (do not include switchyard problems in this category; see codes 3600 to 3629) | External | Miscellaneous (External) | U1 | Forced - Immediate | 2022 | Coal | CC | 100 | Fossil-Steam | MRO | Summer | 379.2199 | 84.9 | 1 | 1 | 9300-Transmission system problems other than catastrophes (do not include switchyard problems in this category; see codes 3600 to 3629) | U1-Forced - Immediate | 100-Fossil-Steam
9300 | Transmission system problems other than catastrophes (do not include switchyard problems in this category; see codes 3600 to 3629) | External | Miscellaneous (External) | U1 | Forced - Immediate | 2022 | Coal | CC | 100 | Fossil-Steam | WECC | Summer | 2100.7163 | 523 | 1 | 1 | 9300-Transmission system problems other than catastrophes (do not include switchyard problems in this category; see codes 3600 to 3629) | U1-Forced - Immediate | 100-Fossil-Steam
9300 | Transmission system problems other than catastrophes (do not include switchyard problems in this category; see codes 3600 to 3629) | External | Miscellaneous (External) | U1 | Forced - Immediate | 2022 | Gas | GG | 100 | Fossil-Steam | NPCC | Off-Peak | 32654.6665 | 380 | 1 | 1 | 9300-Transmission system problems other than catastrophes (do not include switchyard problems in this category; see codes 3600 to 3629) | U1-Forced - Immediate | 100-Fossil-Steam
9300 | Transmission system problems other than catastrophes (do not include switchyard problems in this category; see codes 3600 to 3629) | External | Miscellaneous (External) | U1 | Forced - Immediate | 2022 | Oil | OO | 100 | Fossil-Steam | NPCC | Summer | 10748.8329 | 605 | 1 | 1 | 9300-Transmission system problems other than catastrophes (do not include switchyard problems in this category; see codes 3600 to 3629) | U1-Forced - Immediate | 100-Fossil-Steam
9300 | Transmission system problems other than catastrophes (do not include switchyard problems in this category; see codes 3600 to 3629) | External | Miscellaneous (External) | D1 | Forced - Immediate | 2022 | Coal | CC | 100 | Fossil-Steam | MRO | Off-Peak | 707.6667 | 10 | 1 | 1 | 9300-Transmission system problems other than catastrophes (do not include switchyard problems in this category; see codes 3600 to 3629) | D1-Forced - Immediate | 100-Fossil-Steam
9300 | Transmission system problems other than catastrophes (do not include switchyard problems in this category; see codes 3600 to 3629) | External | Miscellaneous (External) | D1 | Forced - Immediate | 2022 | Coal | CC | 100 | Fossil-Steam | SERC | Off-Peak | 1779.3415 | 206.5 | 1 | 1 | 9300-Transmission system problems other than catastrophes (do not include switchyard problems in this category; see codes 3600 to 3629) | D1-Forced - Immediate | 100-Fossil-Steam
9300 | Transmission system problems other than catastrophes (do not include switchyard problems in this category; see codes 3600 to 3629) | External | Miscellaneous (External) | D1 | Forced - Immediate | 2022 | Coal | CC | 100 | Fossil-Steam | MRO | Summer | 885.6283 | 113.3 | 1 | 1 | 9300-Transmission system problems other than catastrophes (do not include switchyard problems in this category; see codes 3600 to 3629) | D1-Forced - Immediate | 100-Fossil-Steam
9300 | Transmission system problems other than catastrophes (do not include switchyard problems in this category; see codes 3600 to 3629) | External | Miscellaneous (External) | D1 | Forced - Immediate | 2022 | Coal | CC | 100 | Fossil-Steam | MRO | Summer | 15140.7099 | 158.1 | 1 | 1 | 9300-Transmission system problems other than catastrophes (do not include switchyard problems in this category; see codes 3600 to 3629) | D1-Forced - Immediate | 100-Fossil-Steam
9300 | Transmission system problems other than catastrophes (do not include switchyard problems in this category; see codes 3600 to 3629) | External | Miscellaneous (External) | D1 | Forced - Immediate | 2022 | Coal | CC | 100 | Fossil-Steam | MRO | Winter | 401.4998 | 330 | 1 | 1 | 9300-Transmission system problems other than catastrophes (do not include switchyard problems in this category; see codes 3600 to 3629) | D1-Forced - Immediate | 100-Fossil-Steam
9300 | Transmission system problems other than catastrophes (do not include switchyard problems in this category; see codes 3600 to 3629) | External | Miscellaneous (External) | D1 | Forced - Immediate | 2022 | Coal | CC | 100 | Fossil-Steam | MRO | Winter | 6340.5333 | 118 | 1 | 1 | 9300-Transmission system problems other than catastrophes (do not include switchyard problems in this category; see codes 3600 to 3629) | D1-Forced - Immediate | 100-Fossil-Steam
9300 | Transmission system problems other than catastrophes (do not include switchyard problems in this category; see codes 3600 to 3629) | External | Miscellaneous (External) | D1 | Forced - Immediate | 2022 | Coal | LI | 100 | Fossil-Steam | MRO | Winter | 75.0833 | 5 | 1 | 1 | 9300-Transmission system problems other than catastrophes (do not include switchyard problems in this category; see codes 3600 to 3629) | D1-Forced - Immediate | 100-Fossil-Steam
9300 | Transmission system problems other than catastrophes (do not include switchyard problems in this category; see codes 3600 to 3629) | External | Miscellaneous (External) | D1 | Forced - Immediate | 2022 | Gas | GG | 100 | Fossil-Steam | NPCC | Off-Peak | 24 | 24 | 1 | 1 | 9300-Transmission system problems other than catastrophes (do not include switchyard problems in this category; see codes 3600 to 3629) | D1-Forced - Immediate | 100-Fossil-Steam
9300 | Transmission system problems other than catastrophes (do not include switchyard problems in this category; see codes 3600 to 3629) | External | Miscellaneous (External) | D1 | Forced - Immediate | 2022 | Gas | GG | 100 | Fossil-Steam | NPCC | Off-Peak | 78 | 60 | 1 | 1 | 9300-Transmission system problems other than catastrophes (do not include switchyard problems in this category; see codes 3600 to 3629) | D1-Forced - Immediate | 100-Fossil-Steam
9300 | Transmission system problems other than catastrophes (do not include switchyard problems in this category; see codes 3600 to 3629) | External | Miscellaneous (External) | D1 | Forced - Immediate | 2022 | Gas | GG | 100 | Fossil-Steam | NPCC | Summer | 1185 | 300 | 1 | 1 | 9300-Transmission system problems other than catastrophes (do not include switchyard problems in this category; see codes 3600 to 3629) | D1-Forced - Immediate | 100-Fossil-Steam
9300 | Transmission system problems other than catastrophes (do not include switchyard problems in this category; see codes 3600 to 3629) | External | Miscellaneous (External) | D1 | Forced - Immediate | 2022 | Gas | GG | 100 | Fossil-Steam | NPCC | Summer | 1517.9998 | 360 | 1 | 1 | 9300-Transmission system problems other than catastrophes (do not include switchyard problems in this category; see codes 3600 to 3629) | D1-Forced - Immediate | 100-Fossil-Steam
9300 | Transmission system problems other than catastrophes (do not include switchyard problems in this category; see codes 3600 to 3629) | External | Miscellaneous (External) | D1 | Forced - Immediate | 2022 | Oil | OO | 100 | Fossil-Steam | NPCC | Winter | 474079.9999 | 384 | 1 | 1 | 9300-Transmission system problems other than catastrophes (do not include switchyard problems in this category; see codes 3600 to 3629) | D1-Forced - Immediate | 100-Fossil-Steam
9300 | Transmission system problems other than catastrophes (do not include switchyard problems in this category; see codes 3600 to 3629) | External | Miscellaneous (External) | U1 | Forced - Immediate | 2022 | Gas | GG | 100 | Fossil-Steam | NPCC | Off-Peak | 46302.208 | 522.5 | 1 | 1 | 9300-Transmission system problems other than catastrophes (do not include switchyard problems in this category; see codes 3600 to 3629) | U1-Forced - Immediate | 100-Fossil-Steam
9300 | Transmission system problems other than catastrophes (do not include switchyard problems in this category; see codes 3600 to 3629) | External | Miscellaneous (External) | U1 | Forced - Immediate | 2022 | Gas | GG | 100 | Fossil-Steam | TRE | Summer | 11556 | 240 | 1 | 1 | 9300-Transmission system problems other than catastrophes (do not include switchyard problems in this category; see codes 3600 to 3629) | U1-Forced - Immediate | 100-Fossil-Steam
9300 | Transmission system problems other than catastrophes (do not include switchyard problems in this category; see codes 3600 to 3629) | External | Miscellaneous (External) | D1 | Forced - Immediate | 2022 | Coal | CC | 100 | Fossil-Steam | MRO | Off-Peak | 26658 | 360 | 1 | 1 | 9300-Transmission system problems other than catastrophes (do not include switchyard problems in this category; see codes 3600 to 3629) | D1-Forced - Immediate | 100-Fossil-Steam
9300 | Transmission system problems other than catastrophes (do not include switchyard problems in this category; see codes 3600 to 3629) | External | Miscellaneous (External) | D1 | Forced - Immediate | 2022 | Coal | CC | 100 | Fossil-Steam | MRO | Winter | 57.3333 | 86 | 1 | 1 | 9300-Transmission system problems other than catastrophes (do not include switchyard problems in this category; see codes 3600 to 3629) | D1-Forced - Immediate | 100-Fossil-Steam
9300 | Transmission system problems other than catastrophes (do not include switchyard problems in this category; see codes 3600 to 3629) | External | Miscellaneous (External) | D1 | Forced - Immediate | 2022 | Coal | CC | 100 | Fossil-Steam | MRO | Winter | 547.2 | 456 | 1 | 1 | 9300-Transmission system problems other than catastrophes (do not include switchyard problems in this category; see codes 3600 to 3629) | D1-Forced - Immediate | 100-Fossil-Steam
9300 | Transmission system problems other than catastrophes (do not include switchyard problems in this category; see codes 3600 to 3629) | External | Miscellaneous (External) | D1 | Forced - Immediate | 2022 | Coal | CC | 100 | Fossil-Steam | WECC | Winter | 1372.3332 | 230 | 2 | 2 | 9300-Transmission system problems other than catastrophes (do not include switchyard problems in this category; see codes 3600 to 3629) | D1-Forced - Immediate | 100-Fossil-Steam
9300 | Transmission system problems other than catastrophes (do not include switchyard problems in this category; see codes 3600 to 3629) | External | Miscellaneous (External) | D1 | Forced - Immediate | 2022 | Gas | GG | 100 | Fossil-Steam | NPCC | Off-Peak | 5401.5833 | 53 | 1 | 1 | 9300-Transmission system problems other than catastrophes (do not include switchyard problems in this category; see codes 3600 to 3629) | D1-Forced - Immediate | 100-Fossil-Steam
9300 | Transmission system problems other than catastrophes (do not include switchyard problems in this category; see codes 3600 to 3629) | External | Miscellaneous (External) | D1 | Forced - Immediate | 2022 | Gas | GG | 100 | Fossil-Steam | NPCC | Summer | 564.6665 | 280 | 1 | 1 | 9300-Transmission system problems other than catastrophes (do not include switchyard problems in this category; see codes 3600 to 3629) | D1-Forced - Immediate | 100-Fossil-Steam
9300 | Transmission system problems other than catastrophes (do not include switchyard problems in this category; see codes 3600 to 3629) | External | Miscellaneous (External) | D1 | Forced - Immediate | 2022 | Gas | GG | 100 | Fossil-Steam | NPCC | Summer | 14877.8665 | 256 | 1 | 1 | 9300-Transmission system problems other than catastrophes (do not include switchyard problems in this category; see codes 3600 to 3629) | D1-Forced - Immediate | 100-Fossil-Steam
9300 | Transmission system problems other than catastrophes (do not include switchyard problems in this category; see codes 3600 to 3629) | External | Miscellaneous (External) | D1 | Forced - Immediate | 2022 | Gas | GG | 100 | Fossil-Steam | NPCC | Summer | 263560 | 55 | 1 | 1 | 9300-Transmission system problems other than catastrophes (do not include switchyard problems in this category; see codes 3600 to 3629) | D1-Forced - Immediate | 100-Fossil-Steam
9300 | Transmission system problems other than catastrophes (do not include switchyard problems in this category; see codes 3600 to 3629) | External | Miscellaneous (External) | D1 | Forced - Immediate | 2022 | Gas | GG | 100 | Fossil-Steam | NPCC | Winter | 441.3333 | 80 | 1 | 1 | 9300-Transmission system problems other than catastrophes (do not include switchyard problems in this category; see codes 3600 to 3629) | D1-Forced - Immediate | 100-Fossil-Steam
9300 | Transmission system problems other than catastrophes (do not include switchyard problems in this category; see codes 3600 to 3629) | External | Miscellaneous (External) | SF | Startup Failure | 2022 | Gas | GG | 100 | Fossil-Steam | SERC | Off-Peak | 6750 | 750 | 1 | 1 | 9300-Transmission system problems other than catastrophes (do not include switchyard problems in this category; see codes 3600 to 3629) | SF-Startup Failure | 100-Fossil-Steam
9300 | Transmission system problems other than catastrophes (do not include switchyard problems in this category; see codes 3600 to 3629) | External | Miscellaneous (External) | U3 | Forced - Postponed | 2022 | Coal | CC | 100 | Fossil-Steam | SERC | Off-Peak | 18438.3833 | 121 | 1 | 1 | 9300-Transmission system problems other than catastrophes (do not include switchyard problems in this category; see codes 3600 to 3629) | U3-Forced - Postponed | 100-Fossil-Steam
9300 | Transmission system problems other than catastrophes (do not include switchyard problems in this category; see codes 3600 to 3629) | External | Miscellaneous (External) | D1 | Forced - Immediate | 2022 | Coal | CC | 100 | Fossil-Steam | MRO | Summer | 709.5 | 165 | 1 | 1 | 9300-Transmission system problems other than catastrophes (do not include switchyard problems in this category; see codes 3600 to 3629) | D1-Forced - Immediate | 100-Fossil-Steam
9300 | Transmission system problems other than catastrophes (do not include switchyard problems in this category; see codes 3600 to 3629) | External | Miscellaneous (External) | D1 | Forced - Immediate | 2022 | Coal | CC | 100 | Fossil-Steam | MRO | Summer | 862.1783 | 110.3 | 1 | 1 | 9300-Transmission system problems other than catastrophes (do not include switchyard problems in this category; see codes 3600 to 3629) | D1-Forced - Immediate | 100-Fossil-Steam
9300 | Transmission system problems other than catastrophes (do not include switchyard problems in this category; see codes 3600 to 3629) | External | Miscellaneous (External) | D1 | Forced - Immediate | 2022 | Gas | GG | 100 | Fossil-Steam | NPCC | Summer | 246.75 | 235 | 1 | 1 | 9300-Transmission system problems other than catastrophes (do not include switchyard problems in this category; see codes 3600 to 3629) | D1-Forced - Immediate | 100-Fossil-Steam
9300 | Transmission system problems other than catastrophes (do not include switchyard problems in this category; see codes 3600 to 3629) | External | Miscellaneous (External) | U1 | Forced - Immediate | 2022 | Coal | CC | 100 | Fossil-Steam | RFC | Winter | 203.5333 | 86 | 1 | 1 | 9300-Transmission system problems other than catastrophes (do not include switchyard problems in this category; see codes 3600 to 3629) | U1-Forced - Immediate | 100-Fossil-Steam
9300 | Transmission system problems other than catastrophes (do not include switchyard problems in this category; see codes 3600 to 3629) | External | Miscellaneous (External) | U1 | Forced - Immediate | 2022 | Gas | GG | 100 | Fossil-Steam | NPCC | Off-Peak | 4496.6665 | 190 | 1 | 1 | 9300-Transmission system problems other than catastrophes (do not include switchyard problems in this category; see codes 3600 to 3629) | U1-Forced - Immediate | 100-Fossil-Steam
9300 | Transmission system problems other than catastrophes (do not include switchyard problems in this category; see codes 3600 to 3629) | External | Miscellaneous (External) | U1 | Forced - Immediate | 2022 | Gas | GG | 100 | Fossil-Steam | NPCC | Off-Peak | 7030 | 380 | 1 | 1 | 9300-Transmission system problems other than catastrophes (do not include switchyard problems in this category; see codes 3600 to 3629) | U1-Forced - Immediate | 100-Fossil-Steam
9300 | Transmission system problems other than catastrophes (do not include switchyard problems in this category; see codes 3600 to 3629) | External | Miscellaneous (External) | U1 | Forced - Immediate | 2022 | Gas | GG | 100 | Fossil-Steam | NPCC | Off-Peak | 36666.8333 | 190 | 1 | 1 | 9300-Transmission system problems other than catastrophes (do not include switchyard problems in this category; see codes 3600 to 3629) | U1-Forced - Immediate | 100-Fossil-Steam
9300 | Transmission system problems other than catastrophes (do not include switchyard problems in this category; see codes 3600 to 3629) | External | Miscellaneous (External) | U1 | Forced - Immediate | 2022 | Gas | GG | 100 | Fossil-Steam | MRO | Winter | 19832.4 | 504 | 1 | 1 | 9300-Transmission system problems other than catastrophes (do not include switchyard problems in this category; see codes 3600 to 3629) | U1-Forced - Immediate | 100-Fossil-Steam
9300 | Transmission system problems other than catastrophes (do not include switchyard problems in this category; see codes 3600 to 3629) | External | Miscellaneous (External) | D1 | Forced - Immediate | 2022 | Coal | CC | 100 | Fossil-Steam | MRO | Summer | 599.4 | 81 | 2 | 2 | 9300-Transmission system problems other than catastrophes (do not include switchyard problems in this category; see codes 3600 to 3629) | D1-Forced - Immediate | 100-Fossil-Steam
9300 | Transmission system problems other than catastrophes (do not include switchyard problems in this category; see codes 3600 to 3629) | External | Miscellaneous (External) | D1 | Forced - Immediate | 2022 | Coal | CC | 100 | Fossil-Steam | MRO | Winter | 65.1666 | 230 | 1 | 1 | 9300-Transmission system problems other than catastrophes (do not include switchyard problems in this category; see codes 3600 to 3629) | D1-Forced - Immediate | 100-Fossil-Steam
9300 | Transmission system problems other than catastrophes (do not include switchyard problems in this category; see codes 3600 to 3629) | External | Miscellaneous (External) | D1 | Forced - Immediate | 2022 | Coal | CC | 100 | Fossil-Steam | MRO | Winter | 19439.4 | 358 | 1 | 1 | 9300-Transmission system problems other than catastrophes (do not include switchyard problems in this category; see codes 3600 to 3629) | D1-Forced - Immediate | 100-Fossil-Steam
9300 | Transmission system problems other than catastrophes (do not include switchyard problems in this category; see codes 3600 to 3629) | External | Miscellaneous (External) | D1 | Forced - Immediate | 2022 | Gas | GG | 100 | Fossil-Steam | NPCC | Off-Peak | 29.3333 | 80 | 1 | 1 | 9300-Transmission system problems other than catastrophes (do not include switchyard problems in this category; see codes 3600 to 3629) | D1-Forced - Immediate | 100-Fossil-Steam
9300 | Transmission system problems other than catastrophes (do not include switchyard problems in this category; see codes 3600 to 3629) | External | Miscellaneous (External) | D1 | Forced - Immediate | 2022 | Gas | GG | 100 | Fossil-Steam | NPCC | Summer | 1819.9999 | 240 | 1 | 1 | 9300-Transmission system problems other than catastrophes (do not include switchyard problems in this category; see codes 3600 to 3629) | D1-Forced - Immediate | 100-Fossil-Steam
9300 | Transmission system problems other than catastrophes (do not include switchyard problems in this category; see codes 3600 to 3629) | External | Miscellaneous (External) | U1 | Forced - Immediate | 2022 | Oil | OO | 100 | Fossil-Steam | NPCC | Off-Peak | 7421.0831 | 817 | 1 | 1 | 9300-Transmission system problems other than catastrophes (do not include switchyard problems in this category; see codes 3600 to 3629) | U1-Forced - Immediate | 100-Fossil-Steam
9300 | Transmission system problems other than catastrophes (do not include switchyard problems in this category; see codes 3600 to 3629) | External | Miscellaneous (External) | U1 | Forced - Immediate | 2022 | Oil | OO | 100 | Fossil-Steam | NPCC | Summer | 2451 | 817 | 1 | 1 | 9300-Transmission system problems other than catastrophes (do not include switchyard problems in this category; see codes 3600 to 3629) | U1-Forced - Immediate | 100-Fossil-Steam
9300 | Transmission system problems other than catastrophes (do not include switchyard problems in this category; see codes 3600 to 3629) | External | Miscellaneous (External) | D1 | Forced - Immediate | 2022 | Nuclear | NU | 200 | Nuclear | RFC | Summer | 4977.9997 | 393 | 1 | 1 | 9300-Transmission system problems other than catastrophes (do not include switchyard problems in this category; see codes 3600 to 3629) | D1-Forced - Immediate | 200-Nuclear
9300 | Transmission system problems other than catastrophes (do not include switchyard problems in this category; see codes 3600 to 3629) | External | Miscellaneous (External) | D1 | Forced - Immediate | 2022 | Nuclear | NU | 200 | Nuclear | RFC | Summer | 30 | 24 | 1 | 1 | 9300-Transmission system problems other than catastrophes (do not include switchyard problems in this category; see codes 3600 to 3629) | D1-Forced - Immediate | 200-Nuclear
9300 | Transmission system problems other than catastrophes (do not include switchyard problems in this category; see codes 3600 to 3629) | External | Miscellaneous (External) | D1 | Forced - Immediate | 2022 | Nuclear | NU | 200 | Nuclear | SERC | Off-Peak | 853.65 | 63 | 1 | 1 | 9300-Transmission system problems other than catastrophes (do not include switchyard problems in this category; see codes 3600 to 3629) | D1-Forced - Immediate | 200-Nuclear
9300 | Transmission system problems other than catastrophes (do not include switchyard problems in this category; see codes 3600 to 3629) | External | Miscellaneous (External) | D1 | Forced - Immediate | 2022 | Nuclear | NU | 200 | Nuclear | SERC | Summer | 261.772 | 93.49 | 1 | 1 | 9300-Transmission system problems other than catastrophes (do not include switchyard problems in this category; see codes 3600 to 3629) | D1-Forced - Immediate | 200-Nuclear
9300 | Transmission system problems other than catastrophes (do not include switchyard problems in this category; see codes 3600 to 3629) | External | Miscellaneous (External) | D1 | Forced - Immediate | 2022 | Nuclear | NU | 200 | Nuclear | RFC | Summer | 19551.75 | 393 | 1 | 1 | 9300-Transmission system problems other than catastrophes (do not include switchyard problems in this category; see codes 3600 to 3629) | D1-Forced - Immediate | 200-Nuclear
9300 | Transmission system problems other than catastrophes (do not include switchyard problems in this category; see codes 3600 to 3629) | External | Miscellaneous (External) | D1 | Forced - Immediate | 2022 | Nuclear | NU | 200 | Nuclear | SERC | Off-Peak | 1192.0136 | 68.18 | 1 | 1 | 9300-Transmission system problems other than catastrophes (do not include switchyard problems in this category; see codes 3600 to 3629) | D1-Forced - Immediate | 200-Nuclear
9300 | Transmission system problems other than catastrophes (do not include switchyard problems in this category; see codes 3600 to 3629) | External | Miscellaneous (External) | D1 | Forced - Immediate | 2022 | Nuclear | NU | 200 | Nuclear | SERC | Off-Peak | 1941.729 | 147.66 | 1 | 1 | 9300-Transmission system problems other than catastrophes (do not include switchyard problems in this category; see codes 3600 to 3629) | D1-Forced - Immediate | 200-Nuclear
9300 | Transmission system problems other than catastrophes (do not include switchyard problems in this category; see codes 3600 to 3629) | External | Miscellaneous (External) | D1 | Forced - Immediate | 2022 | Nuclear | NU | 200 | Nuclear | SERC | Off-Peak | 5970.3653 | 110.29 | 1 | 1 | 9300-Transmission system problems other than catastrophes (do not include switchyard problems in this category; see codes 3600 to 3629) | D1-Forced - Immediate | 200-Nuclear
9300 | Transmission system problems other than catastrophes (do not include switchyard problems in this category; see codes 3600 to 3629) | External | Miscellaneous (External) | U1 | Forced - Immediate | 2022 | Gas | GG | 300 | Gas Turbine/Jet Engine (Simple Cycle Operation) | NPCC | Off-Peak | 40.6333 | 46 | 1 | 1 | 9300-Transmission system problems other than catastrophes (do not include switchyard problems in this category; see codes 3600 to 3629) | U1-Forced - Immediate | 300-Gas Turbine/Jet Engine (Simple Cycle Operation)
9300 | Transmission system problems other than catastrophes (do not include switchyard problems in this category; see codes 3600 to 3629) | External | Miscellaneous (External) | U1 | Forced - Immediate | 2022 | Gas | GG | 300 | Gas Turbine/Jet Engine (Simple Cycle Operation) | NPCC | Off-Peak | 526.015 | 39.9 | 1 | 1 | 9300-Transmission system problems other than catastrophes (do not include switchyard problems in this category; see codes 3600 to 3629) | U1-Forced - Immediate | 300-Gas Turbine/Jet Engine (Simple Cycle Operation)
9300 | Transmission system problems other than catastrophes (do not include switchyard problems in this category; see codes 3600 to 3629) | External | Miscellaneous (External) | U1 | Forced - Immediate | 2022 | Gas | GG | 300 | Gas Turbine/Jet Engine (Simple Cycle Operation) | WECC | Winter | 225.3766 | 52.01 | 1 | 1 | 9300-Transmission system problems other than catastrophes (do not include switchyard problems in this category; see codes 3600 to 3629) | U1-Forced - Immediate | 300-Gas Turbine/Jet Engine (Simple Cycle Operation)
9300 | Transmission system problems other than catastrophes (do not include switchyard problems in this category; see codes 3600 to 3629) | External | Miscellaneous (External) | U1 | Forced - Immediate | 2022 | Gas | GG | 300 | Gas Turbine/Jet Engine (Simple Cycle Operation) | NPCC | Winter | 7040.1 | 93 | 1 | 1 | 9300-Transmission system problems other than catastrophes (do not include switchyard problems in this category; see codes 3600 to 3629) | U1-Forced - Immediate | 300-Gas Turbine/Jet Engine (Simple Cycle Operation)
9300 | Transmission system problems other than catastrophes (do not include switchyard problems in this category; see codes 3600 to 3629) | External | Miscellaneous (External) | U1 | Forced - Immediate | 2022 | Oil | DI | 300 | Gas Turbine/Jet Engine (Simple Cycle Operation) | NPCC | Off-Peak | 76.65 | 21.9 | 1 | 1 | 9300-Transmission system problems other than catastrophes (do not include switchyard problems in this category; see codes 3600 to 3629) | U1-Forced - Immediate | 300-Gas Turbine/Jet Engine (Simple Cycle Operation)
9300 | Transmission system problems other than catastrophes (do not include switchyard problems in this category; see codes 3600 to 3629) | External | Miscellaneous (External) | U1 | Forced - Immediate | 2022 | Oil | DI | 300 | Gas Turbine/Jet Engine (Simple Cycle Operation) | NPCC | Off-Peak | 78.05 | 22.3 | 1 | 1 | 9300-Transmission system problems other than catastrophes (do not include switchyard problems in this category; see codes 3600 to 3629) | U1-Forced - Immediate | 300-Gas Turbine/Jet Engine (Simple Cycle Operation)
9300 | Transmission system problems other than catastrophes (do not include switchyard problems in this category; see codes 3600 to 3629) | External | Miscellaneous (External) | U1 | Forced - Immediate | 2022 | Oil | DI | 300 | Gas Turbine/Jet Engine (Simple Cycle Operation) | NPCC | Off-Peak | 379.85 | 21.3 | 1 | 1 | 9300-Transmission system problems other than catastrophes (do not include switchyard problems in this category; see codes 3600 to 3629) | U1-Forced - Immediate | 300-Gas Turbine/Jet Engine (Simple Cycle Operation)
9300 | Transmission system problems other than catastrophes (do not include switchyard problems in this category; see codes 3600 to 3629) | External | Miscellaneous (External) | U1 | Forced - Immediate | 2022 | Oil | DI | 300 | Gas Turbine/Jet Engine (Simple Cycle Operation) | NPCC | Off-Peak | 78.75 | 22.5 | 2 | 2 | 9300-Transmission system problems other than catastrophes (do not include switchyard problems in this category; see codes 3600 to 3629) | U1-Forced - Immediate | 300-Gas Turbine/Jet Engine (Simple Cycle Operation)
9300 | Transmission system problems other than catastrophes (do not include switchyard problems in this category; see codes 3600 to 3629) | External | Miscellaneous (External) | U1 | Forced - Immediate | 2022 | Oil | DI | 300 | Gas Turbine/Jet Engine (Simple Cycle Operation) | NPCC | Off-Peak | 244.16 | 16.8 | 1 | 1 | 9300-Transmission system problems other than catastrophes (do not include switchyard problems in this category; see codes 3600 to 3629) | U1-Forced - Immediate | 300-Gas Turbine/Jet Engine (Simple Cycle Operation)
9300 | Transmission system problems other than catastrophes (do not include switchyard problems in this category; see codes 3600 to 3629) | External | Miscellaneous (External) | U1 | Forced - Immediate | 2022 | Oil | DI | 300 | Gas Turbine/Jet Engine (Simple Cycle Operation) | NPCC | Off-Peak | 385.2 | 21.6 | 1 | 1 | 9300-Transmission system problems other than catastrophes (do not include switchyard problems in this category; see codes 3600 to 3629) | U1-Forced - Immediate | 300-Gas Turbine/Jet Engine (Simple Cycle Operation)
9300 | Transmission system problems other than catastrophes (do not include switchyard problems in this category; see codes 3600 to 3629) | External | Miscellaneous (External) | U1 | Forced - Immediate | 2022 | Oil | DI | 300 | Gas Turbine/Jet Engine (Simple Cycle Operation) | NPCC | Off-Peak | 399.4667 | 22.4 | 1 | 1 | 9300-Transmission system problems other than catastrophes (do not include switchyard problems in this category; see codes 3600 to 3629) | U1-Forced - Immediate | 300-Gas Turbine/Jet Engine (Simple Cycle Operation)
9300 | Transmission system problems other than catastrophes (do not include switchyard problems in this category; see codes 3600 to 3629) | External | Miscellaneous (External) | U1 | Forced - Immediate | 2022 | Oil | DI | 300 | Gas Turbine/Jet Engine (Simple Cycle Operation) | NPCC | Off-Peak | 401.25 | 22.5 | 2 | 2 | 9300-Transmission system problems other than catastrophes (do not include switchyard problems in this category; see codes 3600 to 3629) | U1-Forced - Immediate | 300-Gas Turbine/Jet Engine (Simple Cycle Operation)
9300 | Transmission system problems other than catastrophes (do not include switchyard problems in this category; see codes 3600 to 3629) | External | Miscellaneous (External) | U1 | Forced - Immediate | 2022 | Oil | DI | 300 | Gas Turbine/Jet Engine (Simple Cycle Operation) | NPCC | Summer | 1600.95 | 19.5 | 1 | 1 | 9300-Transmission system problems other than catastrophes (do not include switchyard problems in this category; see codes 3600 to 3629) | U1-Forced - Immediate | 300-Gas Turbine/Jet Engine (Simple Cycle Operation)
9300 | Transmission system problems other than catastrophes (do not include switchyard problems in this category; see codes 3600 to 3629) | External | Miscellaneous (External) | U1 | Forced - Immediate | 2022 | Oil | DI | 300 | Gas Turbine/Jet Engine (Simple Cycle Operation) | NPCC | Winter | 5416.56 | 21.6 | 1 | 1 | 9300-Transmission system problems other than catastrophes (do not include switchyard problems in this category; see codes 3600 to 3629) | U1-Forced - Immediate | 300-Gas Turbine/Jet Engine (Simple Cycle Operation)
9300 | Transmission system problems other than catastrophes (do not include switchyard problems in this category; see codes 3600 to 3629) | External | Miscellaneous (External) | U1 | Forced - Immediate | 2022 | Oil | KE | 300 | Gas Turbine/Jet Engine (Simple Cycle Operation) | NPCC | Off-Peak | 400 | 50 | 1 | 1 | 9300-Transmission system problems other than catastrophes (do not include switchyard problems in this category; see codes 3600 to 3629) | U1-Forced - Immediate | 300-Gas Turbine/Jet Engine (Simple Cycle Operation)
9300 | Transmission system problems other than catastrophes (do not include switchyard problems in this category; see codes 3600 to 3629) | External | Miscellaneous (External) | U1 | Forced - Immediate | 2022 | Oil | KE | 300 | Gas Turbine/Jet Engine (Simple Cycle Operation) | NPCC | Winter | 46.6666 | 50 | 1 | 1 | 9300-Transmission system problems other than catastrophes (do not include switchyard problems in this category; see codes 3600 to 3629) | U1-Forced - Immediate | 300-Gas Turbine/Jet Engine (Simple Cycle Operation)
9300 | Transmission system problems other than catastrophes (do not include switchyard problems in this category; see codes 3600 to 3629) | External | Miscellaneous (External) | U1 | Forced - Immediate | 2022 | Oil | KE | 300 | Gas Turbine/Jet Engine (Simple Cycle Operation) | NPCC | Winter | 53.3333 | 50 | 1 | 1 | 9300-Transmission system problems other than catastrophes (do not include switchyard problems in this category; see codes 3600 to 3629) | U1-Forced - Immediate | 300-Gas Turbine/Jet Engine (Simple Cycle Operation)
9300 | Transmission system problems other than catastrophes (do not include switchyard problems in this category; see codes 3600 to 3629) | External | Miscellaneous (External) | U1 | Forced - Immediate | 2022 | Gas | GG | 300 | Gas Turbine/Jet Engine (Simple Cycle Operation) | NPCC | Off-Peak | 505.0833 | 19 | 1 | 1 | 9300-Transmission system problems other than catastrophes (do not include switchyard problems in this category; see codes 3600 to 3629) | U1-Forced - Immediate | 300-Gas Turbine/Jet Engine (Simple Cycle Operation)
9300 | Transmission system problems other than catastrophes (do not include switchyard problems in this category; see codes 3600 to 3629) | External | Miscellaneous (External) | U1 | Forced - Immediate | 2022 | Gas | GG | 300 | Gas Turbine/Jet Engine (Simple Cycle Operation) | NPCC | Off-Peak | 612 | 48 | 1 | 1 | 9300-Transmission system problems other than catastrophes (do not include switchyard problems in this category; see codes 3600 to 3629) | U1-Forced - Immediate | 300-Gas Turbine/Jet Engine (Simple Cycle Operation)
9300 | Transmission system problems other than catastrophes (do not include switchyard problems in this category; see codes 3600 to 3629) | External | Miscellaneous (External) | U1 | Forced - Immediate | 2022 | Gas | GG | 300 | Gas Turbine/Jet Engine (Simple Cycle Operation) | RFC | Summer | 1052.2433 | 119.8 | 3 | 3 | 9300-Transmission system problems other than catastrophes (do not include switchyard problems in this category; see codes 3600 to 3629) | U1-Forced - Immediate | 300-Gas Turbine/Jet Engine (Simple Cycle Operation)
9300 | Transmission system problems other than catastrophes (do not include switchyard problems in this category; see codes 3600 to 3629) | External | Miscellaneous (External) | U1 | Forced - Immediate | 2022 | Gas | GG | 300 | Gas Turbine/Jet Engine (Simple Cycle Operation) | SERC | Summer | 4190.4 | 77.6 | 1 | 1 | 9300-Transmission system problems other than catastrophes (do not include switchyard problems in this category; see codes 3600 to 3629) | U1-Forced - Immediate | 300-Gas Turbine/Jet Engine (Simple Cycle Operation)
9300 | Transmission system problems other than catastrophes (do not include switchyard problems in this category; see codes 3600 to 3629) | External | Miscellaneous (External) | U1 | Forced - Immediate | 2022 | Gas | GG | 300 | Gas Turbine/Jet Engine (Simple Cycle Operation) | SERC | Summer | 5382.8533 | 77.6 | 1 | 1 | 9300-Transmission system problems other than catastrophes (do not include switchyard problems in this category; see codes 3600 to 3629) | U1-Forced - Immediate | 300-Gas Turbine/Jet Engine (Simple Cycle Operation)
9300 | Transmission system problems other than catastrophes (do not include switchyard problems in this category; see codes 3600 to 3629) | External | Miscellaneous (External) | U1 | Forced - Immediate | 2022 | Gas | GG | 300 | Gas Turbine/Jet Engine (Simple Cycle Operation) | RFC | Winter | 34829.8533 | 119.8 | 1 | 1 | 9300-Transmission system problems other than catastrophes (do not include switchyard problems in this category; see codes 3600 to 3629) | U1-Forced - Immediate | 300-Gas Turbine/Jet Engine (Simple Cycle Operation)
9300 | Transmission system problems other than catastrophes (do not include switchyard problems in this category; see codes 3600 to 3629) | External | Miscellaneous (External) | U1 | Forced - Immediate | 2022 | Oil | DI | 300 | Gas Turbine/Jet Engine (Simple Cycle Operation) | NPCC | Off-Peak | 75.95 | 21.7 | 1 | 1 | 9300-Transmission system problems other than catastrophes (do not include switchyard problems in this category; see codes 3600 to 3629) | U1-Forced - Immediate | 300-Gas Turbine/Jet Engine (Simple Cycle Operation)
9300 | Transmission system problems other than catastrophes (do not include switchyard problems in this category; see codes 3600 to 3629) | External | Miscellaneous (External) | U1 | Forced - Immediate | 2022 | Oil | DI | 300 | Gas Turbine/Jet Engine (Simple Cycle Operation) | NPCC | Off-Peak | 77 | 22 | 1 | 1 | 9300-Transmission system problems other than catastrophes (do not include switchyard problems in this category; see codes 3600 to 3629) | U1-Forced - Immediate | 300-Gas Turbine/Jet Engine (Simple Cycle Operation)
9300 | Transmission system problems other than catastrophes (do not include switchyard problems in this category; see codes 3600 to 3629) | External | Miscellaneous (External) | U1 | Forced - Immediate | 2022 | Oil | DI | 300 | Gas Turbine/Jet Engine (Simple Cycle Operation) | NPCC | Summer | 1321.81 | 16.1 | 1 | 1 | 9300-Transmission system problems other than catastrophes (do not include switchyard problems in this category; see codes 3600 to 3629) | U1-Forced - Immediate | 300-Gas Turbine/Jet Engine (Simple Cycle Operation)
9300 | Transmission system problems other than catastrophes (do not include switchyard problems in this category; see codes 3600 to 3629) | External | Miscellaneous (External) | U1 | Forced - Immediate | 2022 | Oil | DI | 300 | Gas Turbine/Jet Engine (Simple Cycle Operation) | NPCC | Summer | 1444.96 | 17.6 | 1 | 1 | 9300-Transmission system problems other than catastrophes (do not include switchyard problems in this category; see codes 3600 to 3629) | U1-Forced - Immediate | 300-Gas Turbine/Jet Engine (Simple Cycle Operation)
9300 | Transmission system problems other than catastrophes (do not include switchyard problems in this category; see codes 3600 to 3629) | External | Miscellaneous (External) | U1 | Forced - Immediate | 2022 | Oil | DI | 300 | Gas Turbine/Jet Engine (Simple Cycle Operation) | NPCC | Summer | 1568.11 | 19.1 | 2 | 2 | 9300-Transmission system problems other than catastrophes (do not include switchyard problems in this category; see codes 3600 to 3629) | U1-Forced - Immediate | 300-Gas Turbine/Jet Engine (Simple Cycle Operation)
9300 | Transmission system problems other than catastrophes (do not include switchyard problems in this category; see codes 3600 to 3629) | External | Miscellaneous (External) | U1 | Forced - Immediate | 2022 | Oil | KE | 300 | Gas Turbine/Jet Engine (Simple Cycle Operation) | NPCC | Off-Peak | 47.5 | 50 | 1 | 1 | 9300-Transmission system problems other than catastrophes (do not include switchyard problems in this category; see codes 3600 to 3629) | U1-Forced - Immediate | 300-Gas Turbine/Jet Engine (Simple Cycle Operation)
9300 | Transmission system problems other than catastrophes (do not include switchyard problems in this category; see codes 3600 to 3629) | External | Miscellaneous (External) | U1 | Forced - Immediate | 2022 | Gas | GG | 300 | Gas Turbine/Jet Engine (Simple Cycle Operation) | NPCC | Off-Peak | 26.65 | 41 | 1 | 1 | 9300-Transmission system problems other than catastrophes (do not include switchyard problems in this category; see codes 3600 to 3629) | U1-Forced - Immediate | 300-Gas Turbine/Jet Engine (Simple Cycle Operation)
9300 | Transmission system problems other than catastrophes (do not include switchyard problems in this category; see codes 3600 to 3629) | External | Miscellaneous (External) | U1 | Forced - Immediate | 2022 | Gas | GG | 300 | Gas Turbine/Jet Engine (Simple Cycle Operation) | MRO | Off-Peak | 198.8666 | 76 | 1 | 1 | 9300-Transmission system problems other than catastrophes (do not include switchyard problems in this category; see codes 3600 to 3629) | U1-Forced - Immediate | 300-Gas Turbine/Jet Engine (Simple Cycle Operation)
9300 | Transmission system problems other than catastrophes (do not include switchyard problems in this category; see codes 3600 to 3629) | External | Miscellaneous (External) | U1 | Forced - Immediate | 2022 | Gas | GG | 300 | Gas Turbine/Jet Engine (Simple Cycle Operation) | WECC | Off-Peak | 621.9667 | 47 | 1 | 1 | 9300-Transmission system problems other than catastrophes (do not include switchyard problems in this category; see codes 3600 to 3629) | U1-Forced - Immediate | 300-Gas Turbine/Jet Engine (Simple Cycle Operation)
9300 | Transmission system problems other than catastrophes (do not include switchyard problems in this category; see codes 3600 to 3629) | External | Miscellaneous (External) | U1 | Forced - Immediate | 2022 | Gas | GG | 300 | Gas Turbine/Jet Engine (Simple Cycle Operation) | SERC | Off-Peak | 1143.68 | 178.7 | 1 | 1 | 9300-Transmission system problems other than catastrophes (do not include switchyard problems in this category; see codes 3600 to 3629) | U1-Forced - Immediate | 300-Gas Turbine/Jet Engine (Simple Cycle Operation)
9300 | Transmission system problems other than catastrophes (do not include switchyard problems in this category; see codes 3600 to 3629) | External | Miscellaneous (External) | U1 | Forced - Immediate | 2022 | Gas | GG | 300 | Gas Turbine/Jet Engine (Simple Cycle Operation) | NPCC | Off-Peak | 1419.3333 | 40 | 1 | 1 | 9300-Transmission system problems other than catastrophes (do not include switchyard problems in this category; see codes 3600 to 3629) | U1-Forced - Immediate | 300-Gas Turbine/Jet Engine (Simple Cycle Operation)
9300 | Transmission system problems other than catastrophes (do not include switchyard problems in this category; see codes 3600 to 3629) | External | Miscellaneous (External) | U1 | Forced - Immediate | 2022 | Gas | GG | 300 | Gas Turbine/Jet Engine (Simple Cycle Operation) | NPCC | Summer | 3.8 | 38 | 1 | 1 | 9300-Transmission system problems other than catastrophes (do not include switchyard problems in this category; see codes 3600 to 3629) | U1-Forced - Immediate | 300-Gas Turbine/Jet Engine (Simple Cycle Operation)
9300 | Transmission system problems other than catastrophes (do not include switchyard problems in this category; see codes 3600 to 3629) | External | Miscellaneous (External) | U1 | Forced - Immediate | 2022 | Gas | GG | 300 | Gas Turbine/Jet Engine (Simple Cycle Operation) | NPCC | Summer | 107.25 | 45 | 2 | 2 | 9300-Transmission system problems other than catastrophes (do not include switchyard problems in this category; see codes 3600 to 3629) | U1-Forced - Immediate | 300-Gas Turbine/Jet Engine (Simple Cycle Operation)
9300 | Transmission system problems other than catastrophes (do not include switchyard problems in this category; see codes 3600 to 3629) | External | Miscellaneous (External) | U1 | Forced - Immediate | 2022 | Oil | DI | 300 | Gas Turbine/Jet Engine (Simple Cycle Operation) | NPCC | Off-Peak | 26.9167 | 19 | 1 | 1 | 9300-Transmission system problems other than catastrophes (do not include switchyard problems in this category; see codes 3600 to 3629) | U1-Forced - Immediate | 300-Gas Turbine/Jet Engine (Simple Cycle Operation)
9300 | Transmission system problems other than catastrophes (do not include switchyard problems in this category; see codes 3600 to 3629) | External | Miscellaneous (External) | U1 | Forced - Immediate | 2022 | Oil | DI | 300 | Gas Turbine/Jet Engine (Simple Cycle Operation) | NPCC | Off-Peak | 283.4 | 19.5 | 1 | 1 | 9300-Transmission system problems other than catastrophes (do not include switchyard problems in this category; see codes 3600 to 3629) | U1-Forced - Immediate | 300-Gas Turbine/Jet Engine (Simple Cycle Operation)
9300 | Transmission system problems other than catastrophes (do not include switchyard problems in this category; see codes 3600 to 3629) | External | Miscellaneous (External) | U1 | Forced - Immediate | 2022 | Oil | DI | 300 | Gas Turbine/Jet Engine (Simple Cycle Operation) | NPCC | Summer | 1453.17 | 17.7 | 1 | 1 | 9300-Transmission system problems other than catastrophes (do not include switchyard problems in this category; see codes 3600 to 3629) | U1-Forced - Immediate | 300-Gas Turbine/Jet Engine (Simple Cycle Operation)
9300 | Transmission system problems other than catastrophes (do not include switchyard problems in this category; see codes 3600 to 3629) | External | Miscellaneous (External) | U1 | Forced - Immediate | 2022 | Oil | DI | 300 | Gas Turbine/Jet Engine (Simple Cycle Operation) | NPCC | Winter | 6118.7067 | 24.4 | 1 | 1 | 9300-Transmission system problems other than catastrophes (do not include switchyard problems in this category; see codes 3600 to 3629) | U1-Forced - Immediate | 300-Gas Turbine/Jet Engine (Simple Cycle Operation)
9300 | Transmission system problems other than catastrophes (do not include switchyard problems in this category; see codes 3600 to 3629) | External | Miscellaneous (External) | U1 | Forced - Immediate | 2022 | Oil | KE | 300 | Gas Turbine/Jet Engine (Simple Cycle Operation) | NPCC | Winter | 43.3333 | 50 | 1 | 1 | 9300-Transmission system problems other than catastrophes (do not include switchyard problems in this category; see codes 3600 to 3629) | U1-Forced - Immediate | 300-Gas Turbine/Jet Engine (Simple Cycle Operation)
9300 | Transmission system problems other than catastrophes (do not include switchyard problems in this category; see codes 3600 to 3629) | External | Miscellaneous (External) | U1 | Forced - Immediate | 2022 | Oil | KE | 300 | Gas Turbine/Jet Engine (Simple Cycle Operation) | NPCC | Winter | 44.1666 | 50 | 1 | 1 | 9300-Transmission system problems other than catastrophes (do not include switchyard problems in this category; see codes 3600 to 3629) | U1-Forced - Immediate | 300-Gas Turbine/Jet Engine (Simple Cycle Operation)
9300 | Transmission system problems other than catastrophes (do not include switchyard problems in this category; see codes 3600 to 3629) | External | Miscellaneous (External) | U1 | Forced - Immediate | 2022 | Gas | GG | 300 | Gas Turbine/Jet Engine (Simple Cycle Operation) | NPCC | Off-Peak | 1293.3333 | 40 | 1 | 1 | 9300-Transmission system problems other than catastrophes (do not include switchyard problems in this category; see codes 3600 to 3629) | U1-Forced - Immediate | 300-Gas Turbine/Jet Engine (Simple Cycle Operation)
9300 | Transmission system problems other than catastrophes (do not include switchyard problems in this category; see codes 3600 to 3629) | External | Miscellaneous (External) | U1 | Forced - Immediate | 2022 | Gas | GG | 300 | Gas Turbine/Jet Engine (Simple Cycle Operation) | SERC | Off-Peak | 11135.9882 | 178.7 | 1 | 1 | 9300-Transmission system problems other than catastrophes (do not include switchyard problems in this category; see codes 3600 to 3629) | U1-Forced - Immediate | 300-Gas Turbine/Jet Engine (Simple Cycle Operation)
9300 | Transmission system problems other than catastrophes (do not include switchyard problems in this category; see codes 3600 to 3629) | External | Miscellaneous (External) | U1 | Forced - Immediate | 2022 | Oil | DI | 300 | Gas Turbine/Jet Engine (Simple Cycle Operation) | NPCC | Off-Peak | 75.25 | 21.5 | 1 | 1 | 9300-Transmission system problems other than catastrophes (do not include switchyard problems in this category; see codes 3600 to 3629) | U1-Forced - Immediate | 300-Gas Turbine/Jet Engine (Simple Cycle Operation)
9300 | Transmission system problems other than catastrophes (do not include switchyard problems in this category; see codes 3600 to 3629) | External | Miscellaneous (External) | U1 | Forced - Immediate | 2022 | Oil | DI | 300 | Gas Turbine/Jet Engine (Simple Cycle Operation) | NPCC | Off-Peak | 78.4 | 22.4 | 1 | 1 | 9300-Transmission system problems other than catastrophes (do not include switchyard problems in this category; see codes 3600 to 3629) | U1-Forced - Immediate | 300-Gas Turbine/Jet Engine (Simple Cycle Operation)
9300 | Transmission system problems other than catastrophes (do not include switchyard problems in this category; see codes 3600 to 3629) | External | Miscellaneous (External) | U1 | Forced - Immediate | 2022 | Oil | DI | 300 | Gas Turbine/Jet Engine (Simple Cycle Operation) | NPCC | Off-Peak | 257.24 | 17.7 | 1 | 1 | 9300-Transmission system problems other than catastrophes (do not include switchyard problems in this category; see codes 3600 to 3629) | U1-Forced - Immediate | 300-Gas Turbine/Jet Engine (Simple Cycle Operation)
9300 | Transmission system problems other than catastrophes (do not include switchyard problems in this category; see codes 3600 to 3629) | External | Miscellaneous (External) | U1 | Forced - Immediate | 2022 | Oil | DI | 300 | Gas Turbine/Jet Engine (Simple Cycle Operation) | NPCC | Off-Peak | 555.66 | 24.3 | 1 | 2 | 9300-Transmission system problems other than catastrophes (do not include switchyard problems in this category; see codes 3600 to 3629) | U1-Forced - Immediate | 300-Gas Turbine/Jet Engine (Simple Cycle Operation)
9300 | Transmission system problems other than catastrophes (do not include switchyard problems in this category; see codes 3600 to 3629) | External | Miscellaneous (External) | U1 | Forced - Immediate | 2022 | Oil | DI | 300 | Gas Turbine/Jet Engine (Simple Cycle Operation) | NPCC | Off-Peak | 76428.2667 | 47 | 1 | 1 | 9300-Transmission system problems other than catastrophes (do not include switchyard problems in this category; see codes 3600 to 3629) | U1-Forced - Immediate | 300-Gas Turbine/Jet Engine (Simple Cycle Operation)
9300 | Transmission system problems other than catastrophes (do not include switchyard problems in this category; see codes 3600 to 3629) | External | Miscellaneous (External) | U1 | Forced - Immediate | 2022 | Oil | DI | 300 | Gas Turbine/Jet Engine (Simple Cycle Operation) | NPCC | Off-Peak | 79336 | 47 | 1 | 1 | 9300-Transmission system problems other than catastrophes (do not include switchyard problems in this category; see codes 3600 to 3629) | U1-Forced - Immediate | 300-Gas Turbine/Jet Engine (Simple Cycle Operation)
9300 | Transmission system problems other than catastrophes (do not include switchyard problems in this category; see codes 3600 to 3629) | External | Miscellaneous (External) | U1 | Forced - Immediate | 2022 | Gas | GG | 300 | Gas Turbine/Jet Engine (Simple Cycle Operation) | NPCC | Off-Peak | 1104.5 | 47 | 1 | 1 | 9300-Transmission system problems other than catastrophes (do not include switchyard problems in this category; see codes 3600 to 3629) | U1-Forced - Immediate | 300-Gas Turbine/Jet Engine (Simple Cycle Operation)
9300 | Transmission system problems other than catastrophes (do not include switchyard problems in this category; see codes 3600 to 3629) | External | Miscellaneous (External) | U1 | Forced - Immediate | 2022 | Gas | GG | 300 | Gas Turbine/Jet Engine (Simple Cycle Operation) | SERC | Off-Peak | 1116.99 | 177.3 | 1 | 1 | 9300-Transmission system problems other than catastrophes (do not include switchyard problems in this category; see codes 3600 to 3629) | U1-Forced - Immediate | 300-Gas Turbine/Jet Engine (Simple Cycle Operation)
9300 | Transmission system problems other than catastrophes (do not include switchyard problems in this category; see codes 3600 to 3629) | External | Miscellaneous (External) | U1 | Forced - Immediate | 2022 | Gas | GG | 300 | Gas Turbine/Jet Engine (Simple Cycle Operation) | MRO | Summer | 115.92 | 75.6 | 1 | 1 | 9300-Transmission system problems other than catastrophes (do not include switchyard problems in this category; see codes 3600 to 3629) | U1-Forced - Immediate | 300-Gas Turbine/Jet Engine (Simple Cycle Operation)
9300 | Transmission system problems other than catastrophes (do not include switchyard problems in this category; see codes 3600 to 3629) | External | Miscellaneous (External) | U1 | Forced - Immediate | 2022 | Gas | GG | 300 | Gas Turbine/Jet Engine (Simple Cycle Operation) | RFC | Summer | 210.4667 | 44 | 1 | 1 | 9300-Transmission system problems other than catastrophes (do not include switchyard problems in this category; see codes 3600 to 3629) | U1-Forced - Immediate | 300-Gas Turbine/Jet Engine (Simple Cycle Operation)
9300 | Transmission system problems other than catastrophes (do not include switchyard problems in this category; see codes 3600 to 3629) | External | Miscellaneous (External) | U1 | Forced - Immediate | 2022 | Gas | GG | 300 | Gas Turbine/Jet Engine (Simple Cycle Operation) | NPCC | Summer | 776 | 16 | 1 | 1 | 9300-Transmission system problems other than catastrophes (do not include switchyard problems in this category; see codes 3600 to 3629) | U1-Forced - Immediate | 300-Gas Turbine/Jet Engine (Simple Cycle Operation)
9300 | Transmission system problems other than catastrophes (do not include switchyard problems in this category; see codes 3600 to 3629) | External | Miscellaneous (External) | U1 | Forced - Immediate | 2022 | Gas | GG | 300 | Gas Turbine/Jet Engine (Simple Cycle Operation) | NPCC | Summer | 1320.3333 | 46.6 | 1 | 1 | 9300-Transmission system problems other than catastrophes (do not include switchyard problems in this category; see codes 3600 to 3629) | U1-Forced - Immediate | 300-Gas Turbine/Jet Engine (Simple Cycle Operation)
9300 | Transmission system problems other than catastrophes (do not include switchyard problems in this category; see codes 3600 to 3629) | External | Miscellaneous (External) | U1 | Forced - Immediate | 2022 | Gas | GG | 300 | Gas Turbine/Jet Engine (Simple Cycle Operation) | SERC | Summer | 4667.6665 | 190 | 1 | 1 | 9300-Transmission system problems other than catastrophes (do not include switchyard problems in this category; see codes 3600 to 3629) | U1-Forced - Immediate | 300-Gas Turbine/Jet Engine (Simple Cycle Operation)
9300 | Transmission system problems other than catastrophes (do not include switchyard problems in this category; see codes 3600 to 3629) | External | Miscellaneous (External) | U1 | Forced - Immediate | 2022 | Oil | DI | 300 | Gas Turbine/Jet Engine (Simple Cycle Operation) | NPCC | Off-Peak | 87.15 | 24.9 | 1 | 1 | 9300-Transmission system problems other than catastrophes (do not include switchyard problems in this category; see codes 3600 to 3629) | U1-Forced - Immediate | 300-Gas Turbine/Jet Engine (Simple Cycle Operation)
9300 | Transmission system problems other than catastrophes (do not include switchyard problems in this category; see codes 3600 to 3629) | External | Miscellaneous (External) | U1 | Forced - Immediate | 2022 | Oil | DI | 300 | Gas Turbine/Jet Engine (Simple Cycle Operation) | NPCC | Off-Peak | 251.4267 | 17.3 | 2 | 2 | 9300-Transmission system problems other than catastrophes (do not include switchyard problems in this category; see codes 3600 to 3629) | U1-Forced - Immediate | 300-Gas Turbine/Jet Engine (Simple Cycle Operation)
9300 | Transmission system problems other than catastrophes (do not include switchyard problems in this category; see codes 3600 to 3629) | External | Miscellaneous (External) | U1 | Forced - Immediate | 2022 | Oil | DI | 300 | Gas Turbine/Jet Engine (Simple Cycle Operation) | NPCC | Off-Peak | 255.7867 | 17.6 | 1 | 1 | 9300-Transmission system problems other than catastrophes (do not include switchyard problems in this category; see codes 3600 to 3629) | U1-Forced - Immediate | 300-Gas Turbine/Jet Engine (Simple Cycle Operation)
9300 | Transmission system problems other than catastrophes (do not include switchyard problems in this category; see codes 3600 to 3629) | External | Miscellaneous (External) | U1 | Forced - Immediate | 2022 | Oil | DI | 300 | Gas Turbine/Jet Engine (Simple Cycle Operation) | NPCC | Off-Peak | 277.5867 | 19.1 | 2 | 2 | 9300-Transmission system problems other than catastrophes (do not include switchyard problems in this category; see codes 3600 to 3629) | U1-Forced - Immediate | 300-Gas Turbine/Jet Engine (Simple Cycle Operation)
9300 | Transmission system problems other than catastrophes (do not include switchyard problems in this category; see codes 3600 to 3629) | External | Miscellaneous (External) | U1 | Forced - Immediate | 2022 | Oil | DI | 300 | Gas Turbine/Jet Engine (Simple Cycle Operation) | NPCC | Winter | 6168.86 | 24.6 | 1 | 1 | 9300-Transmission system problems other than catastrophes (do not include switchyard problems in this category; see codes 3600 to 3629) | U1-Forced - Immediate | 300-Gas Turbine/Jet Engine (Simple Cycle Operation)
9300 | Transmission system problems other than catastrophes (do not include switchyard problems in this category; see codes 3600 to 3629) | External | Miscellaneous (External) | U1 | Forced - Immediate | 2022 | Oil | KE | 300 | Gas Turbine/Jet Engine (Simple Cycle Operation) | NPCC | Winter | 73.023 | 21.69 | 1 | 1 | 9300-Transmission system problems other than catastrophes (do not include switchyard problems in this category; see codes 3600 to 3629) | U1-Forced - Immediate | 300-Gas Turbine/Jet Engine (Simple Cycle Operation)
9300 | Transmission system problems other than catastrophes (do not include switchyard problems in this category; see codes 3600 to 3629) | External | Miscellaneous (External) | U1 | Forced - Immediate | 2022 | Gas | GG | 300 | Gas Turbine/Jet Engine (Simple Cycle Operation) | NPCC | Off-Peak | 88655.2 | 48 | 2 | 2 | 9300-Transmission system problems other than catastrophes (do not include switchyard problems in this category; see codes 3600 to 3629) | U1-Forced - Immediate | 300-Gas Turbine/Jet Engine (Simple Cycle Operation)
9300 | Transmission system problems other than catastrophes (do not include switchyard problems in this category; see codes 3600 to 3629) | External | Miscellaneous (External) | U1 | Forced - Immediate | 2022 | Gas | GG | 300 | Gas Turbine/Jet Engine (Simple Cycle Operation) | NPCC | Summer | 28.0167 | 41 | 1 | 1 | 9300-Transmission system problems other than catastrophes (do not include switchyard problems in this category; see codes 3600 to 3629) | U1-Forced - Immediate | 300-Gas Turbine/Jet Engine (Simple Cycle Operation)
9300 | Transmission system problems other than catastrophes (do not include switchyard problems in this category; see codes 3600 to 3629) | External | Miscellaneous (External) | U1 | Forced - Immediate | 2022 | Gas | GG | 300 | Gas Turbine/Jet Engine (Simple Cycle Operation) | NPCC | Summer | 104.5 | 33 | 4 | 4 | 9300-Transmission system problems other than catastrophes (do not include switchyard problems in this category; see codes 3600 to 3629) | U1-Forced - Immediate | 300-Gas Turbine/Jet Engine (Simple Cycle Operation)
9300 | Transmission system problems other than catastrophes (do not include switchyard problems in this category; see codes 3600 to 3629) | External | Miscellaneous (External) | U1 | Forced - Immediate | 2022 | Gas | GG | 300 | Gas Turbine/Jet Engine (Simple Cycle Operation) | NPCC | Summer | 682.1333 | 32 | 4 | 4 | 9300-Transmission system problems other than catastrophes (do not include switchyard problems in this category; see codes 3600 to 3629) | U1-Forced - Immediate | 300-Gas Turbine/Jet Engine (Simple Cycle Operation)
9300 | Transmission system problems other than catastrophes (do not include switchyard problems in this category; see codes 3600 to 3629) | External | Miscellaneous (External) | U1 | Forced - Immediate | 2022 | Gas | GG | 300 | Gas Turbine/Jet Engine (Simple Cycle Operation) | WECC | Winter | 424.7483 | 52.01 | 1 | 1 | 9300-Transmission system problems other than catastrophes (do not include switchyard problems in this category; see codes 3600 to 3629) | U1-Forced - Immediate | 300-Gas Turbine/Jet Engine (Simple Cycle Operation)
9300 | Transmission system problems other than catastrophes (do not include switchyard problems in this category; see codes 3600 to 3629) | External | Miscellaneous (External) | U1 | Forced - Immediate | 2022 | Gas | GG | 300 | Gas Turbine/Jet Engine (Simple Cycle Operation) | WECC | Winter | 3465.6666 | 74 | 2 | 2 | 9300-Transmission system problems other than catastrophes (do not include switchyard problems in this category; see codes 3600 to 3629) | U1-Forced - Immediate | 300-Gas Turbine/Jet Engine (Simple Cycle Operation)
9300 | Transmission system problems other than catastrophes (do not include switchyard problems in this category; see codes 3600 to 3629) | External | Miscellaneous (External) | U1 | Forced - Immediate | 2022 | Oil | DI | 300 | Gas Turbine/Jet Engine (Simple Cycle Operation) | NPCC | Off-Peak | 247.0667 | 17 | 2 | 2 | 9300-Transmission system problems other than catastrophes (do not include switchyard problems in this category; see codes 3600 to 3629) | U1-Forced - Immediate | 300-Gas Turbine/Jet Engine (Simple Cycle Operation)
9300 | Transmission system problems other than catastrophes (do not include switchyard problems in this category; see codes 3600 to 3629) | External | Miscellaneous (External) | U1 | Forced - Immediate | 2022 | Oil | DI | 300 | Gas Turbine/Jet Engine (Simple Cycle Operation) | NPCC | Off-Peak | 507.64 | 22.2 | 1 | 2 | 9300-Transmission system problems other than catastrophes (do not include switchyard problems in this category; see codes 3600 to 3629) | U1-Forced - Immediate | 300-Gas Turbine/Jet Engine (Simple Cycle Operation)
9300 | Transmission system problems other than catastrophes (do not include switchyard problems in this category; see codes 3600 to 3629) | External | Miscellaneous (External) | U1 | Forced - Immediate | 2022 | Oil | DI | 300 | Gas Turbine/Jet Engine (Simple Cycle Operation) | NPCC | Off-Peak | 532.7933 | 23.3 | 1 | 2 | 9300-Transmission system problems other than catastrophes (do not include switchyard problems in this category; see codes 3600 to 3629) | U1-Forced - Immediate | 300-Gas Turbine/Jet Engine (Simple Cycle Operation)
9300 | Transmission system problems other than catastrophes (do not include switchyard problems in this category; see codes 3600 to 3629) | External | Miscellaneous (External) | U1 | Forced - Immediate | 2022 | Oil | DI | 300 | Gas Turbine/Jet Engine (Simple Cycle Operation) | NPCC | Summer | 43.45 | 79 | 3 | 3 | 9300-Transmission system problems other than catastrophes (do not include switchyard problems in this category; see codes 3600 to 3629) | U1-Forced - Immediate | 300-Gas Turbine/Jet Engine (Simple Cycle Operation)
9300 | Transmission system problems other than catastrophes (do not include switchyard problems in this category; see codes 3600 to 3629) | External | Miscellaneous (External) | U1 | Forced - Immediate | 2022 | Gas | GG | 300 | Gas Turbine/Jet Engine (Simple Cycle Operation) | WECC | Off-Peak | 65.0125 | 52.01 | 1 | 1 | 9300-Transmission system problems other than catastrophes (do not include switchyard problems in this category; see codes 3600 to 3629) | U1-Forced - Immediate | 300-Gas Turbine/Jet Engine (Simple Cycle Operation)
9300 | Transmission system problems other than catastrophes (do not include switchyard problems in this category; see codes 3600 to 3629) | External | Miscellaneous (External) | U1 | Forced - Immediate | 2022 | Gas | GG | 300 | Gas Turbine/Jet Engine (Simple Cycle Operation) | WECC | Off-Peak | 473.1333 | 47 | 1 | 1 | 9300-Transmission system problems other than catastrophes (do not include switchyard problems in this category; see codes 3600 to 3629) | U1-Forced - Immediate | 300-Gas Turbine/Jet Engine (Simple Cycle Operation)
9300 | Transmission system problems other than catastrophes (do not include switchyard problems in this category; see codes 3600 to 3629) | External | Miscellaneous (External) | U1 | Forced - Immediate | 2022 | Gas | GG | 300 | Gas Turbine/Jet Engine (Simple Cycle Operation) | SERC | Off-Peak | 492.7333 | 76 | 8 | 8 | 9300-Transmission system problems other than catastrophes (do not include switchyard problems in this category; see codes 3600 to 3629) | U1-Forced - Immediate | 300-Gas Turbine/Jet Engine (Simple Cycle Operation)
9300 | Transmission system problems other than catastrophes (do not include switchyard problems in this category; see codes 3600 to 3629) | External | Miscellaneous (External) | U1 | Forced - Immediate | 2022 | Gas | GG | 300 | Gas Turbine/Jet Engine (Simple Cycle Operation) | SERC | Off-Peak | 6698.8499 | 153 | 2 | 2 | 9300-Transmission system problems other than catastrophes (do not include switchyard problems in this category; see codes 3600 to 3629) | U1-Forced - Immediate | 300-Gas Turbine/Jet Engine (Simple Cycle Operation)
9300 | Transmission system problems other than catastrophes (do not include switchyard problems in this category; see codes 3600 to 3629) | External | Miscellaneous (External) | U1 | Forced - Immediate | 2022 | Gas | GG | 300 | Gas Turbine/Jet Engine (Simple Cycle Operation) | SERC | Summer | 4138.6666 | 77.6 | 1 | 1 | 9300-Transmission system problems other than catastrophes (do not include switchyard problems in this category; see codes 3600 to 3629) | U1-Forced - Immediate | 300-Gas Turbine/Jet Engine (Simple Cycle Operation)
9300 | Transmission system problems other than catastrophes (do not include switchyard problems in this category; see codes 3600 to 3629) | External | Miscellaneous (External) | U1 | Forced - Immediate | 2022 | Gas | GG | 300 | Gas Turbine/Jet Engine (Simple Cycle Operation) | TRE | Winter | 424.96 | 49.8 | 10 | 10 | 9300-Transmission system problems other than catastrophes (do not include switchyard problems in this category; see codes 3600 to 3629) | U1-Forced - Immediate | 300-Gas Turbine/Jet Engine (Simple Cycle Operation)
9300 | Transmission system problems other than catastrophes (do not include switchyard problems in this category; see codes 3600 to 3629) | External | Miscellaneous (External) | U1 | Forced - Immediate | 2022 | Oil | DI | 300 | Gas Turbine/Jet Engine (Simple Cycle Operation) | NPCC | Off-Peak | 85.05 | 24.3 | 1 | 1 | 9300-Transmission system problems other than catastrophes (do not include switchyard problems in this category; see codes 3600 to 3629) | U1-Forced - Immediate | 300-Gas Turbine/Jet Engine (Simple Cycle Operation)
9300 | Transmission system problems other than catastrophes (do not include switchyard problems in this category; see codes 3600 to 3629) | External | Miscellaneous (External) | U1 | Forced - Immediate | 2022 | Oil | DI | 300 | Gas Turbine/Jet Engine (Simple Cycle Operation) | NPCC | Off-Peak | 420.8667 | 23.6 | 1 | 1 | 9300-Transmission system problems other than catastrophes (do not include switchyard problems in this category; see codes 3600 to 3629) | U1-Forced - Immediate | 300-Gas Turbine/Jet Engine (Simple Cycle Operation)
9300 | Transmission system problems other than catastrophes (do not include switchyard problems in this category; see codes 3600 to 3629) | External | Miscellaneous (External) | U1 | Forced - Immediate | 2022 | Oil | DI | 300 | Gas Turbine/Jet Engine (Simple Cycle Operation) | NPCC | Off-Peak | 512.2133 | 22.4 | 1 | 2 | 9300-Transmission system problems other than catastrophes (do not include switchyard problems in this category; see codes 3600 to 3629) | U1-Forced - Immediate | 300-Gas Turbine/Jet Engine (Simple Cycle Operation)
9300 | Transmission system problems other than catastrophes (do not include switchyard problems in this category; see codes 3600 to 3629) | External | Miscellaneous (External) | U1 | Forced - Immediate | 2022 | Oil | DI | 300 | Gas Turbine/Jet Engine (Simple Cycle Operation) | WECC | Summer | 594.9166 | 55 | 1 | 1 | 9300-Transmission system problems other than catastrophes (do not include switchyard problems in this category; see codes 3600 to 3629) | U1-Forced - Immediate | 300-Gas Turbine/Jet Engine (Simple Cycle Operation)
9300 | Transmission system problems other than catastrophes (do not include switchyard problems in this category; see codes 3600 to 3629) | External | Miscellaneous (External) | U1 | Forced - Immediate | 2022 | Oil | DI | 300 | Gas Turbine/Jet Engine (Simple Cycle Operation) | NPCC | Summer | 1362.86 | 16.6 | 1 | 1 | 9300-Transmission system problems other than catastrophes (do not include switchyard problems in this category; see codes 3600 to 3629) | U1-Forced - Immediate | 300-Gas Turbine/Jet Engine (Simple Cycle Operation)
9300 | Transmission system problems other than catastrophes (do not include switchyard problems in this category; see codes 3600 to 3629) | External | Miscellaneous (External) | U1 | Forced - Immediate | 2022 | Oil | DI | 300 | Gas Turbine/Jet Engine (Simple Cycle Operation) | NPCC | Summer | 1379.28 | 16.8 | 1 | 1 | 9300-Transmission system problems other than catastrophes (do not include switchyard problems in this category; see codes 3600 to 3629) | U1-Forced - Immediate | 300-Gas Turbine/Jet Engine (Simple Cycle Operation)
9300 | Transmission system problems other than catastrophes (do not include switchyard problems in this category; see codes 3600 to 3629) | External | Miscellaneous (External) | D1 | Forced - Immediate | 2022 | Gas | GG | 300 | Gas Turbine/Jet Engine (Simple Cycle Operation) | SERC | Summer | 1634.2 | 6 | 1 | 1 | 9300-Transmission system problems other than catastrophes (do not include switchyard problems in this category; see codes 3600 to 3629) | D1-Forced - Immediate | 300-Gas Turbine/Jet Engine (Simple Cycle Operation)
9300 | Transmission system problems other than catastrophes (do not include switchyard problems in this category; see codes 3600 to 3629) | External | Miscellaneous (External) | U1 | Forced - Immediate | 2022 | Gas | GG | 300 | Gas Turbine/Jet Engine (Simple Cycle Operation) | NPCC | Summer | 133.1 | 33 | 4 | 4 | 9300-Transmission system problems other than catastrophes (do not include switchyard problems in this category; see codes 3600 to 3629) | U1-Forced - Immediate | 300-Gas Turbine/Jet Engine (Simple Cycle Operation)
9300 | Transmission system problems other than catastrophes (do not include switchyard problems in this category; see codes 3600 to 3629) | External | Miscellaneous (External) | U1 | Forced - Immediate | 2022 | Oil | DI | 300 | Gas Turbine/Jet Engine (Simple Cycle Operation) | NPCC | Off-Peak | 77.35 | 22.1 | 1 | 1 | 9300-Transmission system problems other than catastrophes (do not include switchyard problems in this category; see codes 3600 to 3629) | U1-Forced - Immediate | 300-Gas Turbine/Jet Engine (Simple Cycle Operation)
9300 | Transmission system problems other than catastrophes (do not include switchyard problems in this category; see codes 3600 to 3629) | External | Miscellaneous (External) | U1 | Forced - Immediate | 2022 | Oil | DI | 300 | Gas Turbine/Jet Engine (Simple Cycle Operation) | NPCC | Off-Peak | 435.1333 | 24.4 | 1 | 1 | 9300-Transmission system problems other than catastrophes (do not include switchyard problems in this category; see codes 3600 to 3629) | U1-Forced - Immediate | 300-Gas Turbine/Jet Engine (Simple Cycle Operation)
9300 | Transmission system problems other than catastrophes (do not include switchyard problems in this category; see codes 3600 to 3629) | External | Miscellaneous (External) | U1 | Forced - Immediate | 2022 | Oil | DI | 300 | Gas Turbine/Jet Engine (Simple Cycle Operation) | NPCC | Summer | 1297.18 | 15.8 | 1 | 1 | 9300-Transmission system problems other than catastrophes (do not include switchyard problems in this category; see codes 3600 to 3629) | U1-Forced - Immediate | 300-Gas Turbine/Jet Engine (Simple Cycle Operation)
9300 | Transmission system problems other than catastrophes (do not include switchyard problems in this category; see codes 3600 to 3629) | External | Miscellaneous (External) | U1 | Forced - Immediate | 2022 | Oil | DI | 300 | Gas Turbine/Jet Engine (Simple Cycle Operation) | NPCC | Winter | 5567.02 | 22.2 | 2 | 2 | 9300-Transmission system problems other than catastrophes (do not include switchyard problems in this category; see codes 3600 to 3629) | U1-Forced - Immediate | 300-Gas Turbine/Jet Engine (Simple Cycle Operation)
9300 | Transmission system problems other than catastrophes (do not include switchyard problems in this category; see codes 3600 to 3629) | External | Miscellaneous (External) | U1 | Forced - Immediate | 2022 | Oil | KE | 300 | Gas Turbine/Jet Engine (Simple Cycle Operation) | NPCC | Off-Peak | 55 | 50 | 1 | 1 | 9300-Transmission system problems other than catastrophes (do not include switchyard problems in this category; see codes 3600 to 3629) | U1-Forced - Immediate | 300-Gas Turbine/Jet Engine (Simple Cycle Operation)
9300 | Transmission system problems other than catastrophes (do not include switchyard problems in this category; see codes 3600 to 3629) | External | Miscellaneous (External) | U1 | Forced - Immediate | 2022 | Oil | KE | 300 | Gas Turbine/Jet Engine (Simple Cycle Operation) | NPCC | Off-Peak | 58.3333 | 50 | 1 | 1 | 9300-Transmission system problems other than catastrophes (do not include switchyard problems in this category; see codes 3600 to 3629) | U1-Forced - Immediate | 300-Gas Turbine/Jet Engine (Simple Cycle Operation)
9300 | Transmission system problems other than catastrophes (do not include switchyard problems in this category; see codes 3600 to 3629) | External | Miscellaneous (External) | U1 | Forced - Immediate | 2022 | Oil | KE | 300 | Gas Turbine/Jet Engine (Simple Cycle Operation) | NPCC | Off-Peak | 70.8333 | 50 | 1 | 1 | 9300-Transmission system problems other than catastrophes (do not include switchyard problems in this category; see codes 3600 to 3629) | U1-Forced - Immediate | 300-Gas Turbine/Jet Engine (Simple Cycle Operation)
9300 | Transmission system problems other than catastrophes (do not include switchyard problems in this category; see codes 3600 to 3629) | External | Miscellaneous (External) | U1 | Forced - Immediate | 2022 | Oil | KE | 300 | Gas Turbine/Jet Engine (Simple Cycle Operation) | NPCC | Winter | 47.5 | 50 | 1 | 1 | 9300-Transmission system problems other than catastrophes (do not include switchyard problems in this category; see codes 3600 to 3629) | U1-Forced - Immediate | 300-Gas Turbine/Jet Engine (Simple Cycle Operation)
9300 | Transmission system problems other than catastrophes (do not include switchyard problems in this category; see codes 3600 to 3629) | External | Miscellaneous (External) | U1 | Forced - Immediate | 2022 | Oil | KE | 300 | Gas Turbine/Jet Engine (Simple Cycle Operation) | NPCC | Winter | 1387.5 | 50 | 2 | 2 | 9300-Transmission system problems other than catastrophes (do not include switchyard problems in this category; see codes 3600 to 3629) | U1-Forced - Immediate | 300-Gas Turbine/Jet Engine (Simple Cycle Operation)
9300 | Transmission system problems other than catastrophes (do not include switchyard problems in this category; see codes 3600 to 3629) | External | Miscellaneous (External) | D1 | Forced - Immediate | 2022 | Gas | GG | 300 | Gas Turbine/Jet Engine (Simple Cycle Operation) | SERC | Summer | 1525.2533 | 5.6 | 1 | 1 | 9300-Transmission system problems other than catastrophes (do not include switchyard problems in this category; see codes 3600 to 3629) | D1-Forced - Immediate | 300-Gas Turbine/Jet Engine (Simple Cycle Operation)
9300 | Transmission system problems other than catastrophes (do not include switchyard problems in this category; see codes 3600 to 3629) | External | Miscellaneous (External) | U1 | Forced - Immediate | 2022 | Gas | GG | 300 | Gas Turbine/Jet Engine (Simple Cycle Operation) | SERC | Off-Peak | 6580.6349 | 150.3 | 1 | 1 | 9300-Transmission system problems other than catastrophes (do not include switchyard problems in this category; see codes 3600 to 3629) | U1-Forced - Immediate | 300-Gas Turbine/Jet Engine (Simple Cycle Operation)
9300 | Transmission system problems other than catastrophes (do not include switchyard problems in this category; see codes 3600 to 3629) | External | Miscellaneous (External) | U1 | Forced - Immediate | 2022 | Gas | GG | 300 | Gas Turbine/Jet Engine (Simple Cycle Operation) | RFC | Summer | 211.2 | 44 | 1 | 1 | 9300-Transmission system problems other than catastrophes (do not include switchyard problems in this category; see codes 3600 to 3629) | U1-Forced - Immediate | 300-Gas Turbine/Jet Engine (Simple Cycle Operation)
9300 | Transmission system problems other than catastrophes (do not include switchyard problems in this category; see codes 3600 to 3629) | External | Miscellaneous (External) | U1 | Forced - Immediate | 2022 | Gas | GG | 300 | Gas Turbine/Jet Engine (Simple Cycle Operation) | NPCC | Winter | 911.2 | 48 | 1 | 1 | 9300-Transmission system problems other than catastrophes (do not include switchyard problems in this category; see codes 3600 to 3629) | U1-Forced - Immediate | 300-Gas Turbine/Jet Engine (Simple Cycle Operation)
9300 | Transmission system problems other than catastrophes (do not include switchyard problems in this category; see codes 3600 to 3629) | External | Miscellaneous (External) | U1 | Forced - Immediate | 2022 | Oil | DI | 300 | Gas Turbine/Jet Engine (Simple Cycle Operation) | NPCC | Off-Peak | 81.9 | 23.4 | 1 | 1 | 9300-Transmission system problems other than catastrophes (do not include switchyard problems in this category; see codes 3600 to 3629) | U1-Forced - Immediate | 300-Gas Turbine/Jet Engine (Simple Cycle Operation)
9300 | Transmission system problems other than catastrophes (do not include switchyard problems in this category; see codes 3600 to 3629) | External | Miscellaneous (External) | U1 | Forced - Immediate | 2022 | Oil | DI | 300 | Gas Turbine/Jet Engine (Simple Cycle Operation) | NPCC | Off-Peak | 84 | 24 | 1 | 1 | 9300-Transmission system problems other than catastrophes (do not include switchyard problems in this category; see codes 3600 to 3629) | U1-Forced - Immediate | 300-Gas Turbine/Jet Engine (Simple Cycle Operation)
9300 | Transmission system problems other than catastrophes (do not include switchyard problems in this category; see codes 3600 to 3629) | External | Miscellaneous (External) | U1 | Forced - Immediate | 2022 | Oil | DI | 300 | Gas Turbine/Jet Engine (Simple Cycle Operation) | NPCC | Off-Peak | 84.35 | 24.1 | 1 | 1 | 9300-Transmission system problems other than catastrophes (do not include switchyard problems in this category; see codes 3600 to 3629) | U1-Forced - Immediate | 300-Gas Turbine/Jet Engine (Simple Cycle Operation)
9300 | Transmission system problems other than catastrophes (do not include switchyard problems in this category; see codes 3600 to 3629) | External | Miscellaneous (External) | U1 | Forced - Immediate | 2022 | Oil | DI | 300 | Gas Turbine/Jet Engine (Simple Cycle Operation) | NPCC | Off-Peak | 233.9867 | 16.1 | 1 | 1 | 9300-Transmission system problems other than catastrophes (do not include switchyard problems in this category; see codes 3600 to 3629) | U1-Forced - Immediate | 300-Gas Turbine/Jet Engine (Simple Cycle Operation)
9300 | Transmission system problems other than catastrophes (do not include switchyard problems in this category; see codes 3600 to 3629) | External | Miscellaneous (External) | U1 | Forced - Immediate | 2022 | Oil | DI | 300 | Gas Turbine/Jet Engine (Simple Cycle Operation) | NPCC | Off-Peak | 241.2533 | 16.6 | 1 | 1 | 9300-Transmission system problems other than catastrophes (do not include switchyard problems in this category; see codes 3600 to 3629) | U1-Forced - Immediate | 300-Gas Turbine/Jet Engine (Simple Cycle Operation)
9300 | Transmission system problems other than catastrophes (do not include switchyard problems in this category; see codes 3600 to 3629) | External | Miscellaneous (External) | U1 | Forced - Immediate | 2022 | Oil | DI | 300 | Gas Turbine/Jet Engine (Simple Cycle Operation) | NPCC | Off-Peak | 395.9 | 22.2 | 2 | 2 | 9300-Transmission system problems other than catastrophes (do not include switchyard problems in this category; see codes 3600 to 3629) | U1-Forced - Immediate | 300-Gas Turbine/Jet Engine (Simple Cycle Operation)
9300 | Transmission system problems other than catastrophes (do not include switchyard problems in this category; see codes 3600 to 3629) | External | Miscellaneous (External) | U1 | Forced - Immediate | 2022 | Oil | DI | 300 | Gas Turbine/Jet Engine (Simple Cycle Operation) | NPCC | Off-Peak | 397.6833 | 22.3 | 2 | 2 | 9300-Transmission system problems other than catastrophes (do not include switchyard problems in this category; see codes 3600 to 3629) | U1-Forced - Immediate | 300-Gas Turbine/Jet Engine (Simple Cycle Operation)
9300 | Transmission system problems other than catastrophes (do not include switchyard problems in this category; see codes 3600 to 3629) | External | Miscellaneous (External) | U1 | Forced - Immediate | 2022 | Oil | DI | 300 | Gas Turbine/Jet Engine (Simple Cycle Operation) | NPCC | Summer | 1313.6 | 16 | 1 | 1 | 9300-Transmission system problems other than catastrophes (do not include switchyard problems in this category; see codes 3600 to 3629) | U1-Forced - Immediate | 300-Gas Turbine/Jet Engine (Simple Cycle Operation)
9300 | Transmission system problems other than catastrophes (do not include switchyard problems in this category; see codes 3600 to 3629) | External | Miscellaneous (External) | U1 | Forced - Immediate | 2022 | Oil | KE | 300 | Gas Turbine/Jet Engine (Simple Cycle Operation) | NPCC | Off-Peak | 28.3333 | 50 | 1 | 1 | 9300-Transmission system problems other than catastrophes (do not include switchyard problems in this category; see codes 3600 to 3629) | U1-Forced - Immediate | 300-Gas Turbine/Jet Engine (Simple Cycle Operation)
9300 | Transmission system problems other than catastrophes (do not include switchyard problems in this category; see codes 3600 to 3629) | External | Miscellaneous (External) | U1 | Forced - Immediate | 2022 | Oil | KE | 300 | Gas Turbine/Jet Engine (Simple Cycle Operation) | NPCC | Off-Peak | 85.8333 | 50 | 1 | 1 | 9300-Transmission system problems other than catastrophes (do not include switchyard problems in this category; see codes 3600 to 3629) | U1-Forced - Immediate | 300-Gas Turbine/Jet Engine (Simple Cycle Operation)
9300 | Transmission system problems other than catastrophes (do not include switchyard problems in this category; see codes 3600 to 3629) | External | Miscellaneous (External) | U1 | Forced - Immediate | 2022 | Oil | KE | 300 | Gas Turbine/Jet Engine (Simple Cycle Operation) | NPCC | Winter | 58.3333 | 50 | 1 | 1 | 9300-Transmission system problems other than catastrophes (do not include switchyard problems in this category; see codes 3600 to 3629) | U1-Forced - Immediate | 300-Gas Turbine/Jet Engine (Simple Cycle Operation)
9300 | Transmission system problems other than catastrophes (do not include switchyard problems in this category; see codes 3600 to 3629) | External | Miscellaneous (External) | D1 | Forced - Immediate | 2022 | Gas | GG | 300 | Gas Turbine/Jet Engine (Simple Cycle Operation) | SERC | Summer | 348.9833 | 1 | 1 | 1 | 9300-Transmission system problems other than catastrophes (do not include switchyard problems in this category; see codes 3600 to 3629) | D1-Forced - Immediate | 300-Gas Turbine/Jet Engine (Simple Cycle Operation)
9300 | Transmission system problems other than catastrophes (do not include switchyard problems in this category; see codes 3600 to 3629) | External | Miscellaneous (External) | D1 | Forced - Immediate | 2022 | Gas | GG | 300 | Gas Turbine/Jet Engine (Simple Cycle Operation) | SERC | Summer | 446.9833 | 1 | 1 | 1 | 9300-Transmission system problems other than catastrophes (do not include switchyard problems in this category; see codes 3600 to 3629) | D1-Forced - Immediate | 300-Gas Turbine/Jet Engine (Simple Cycle Operation)
9300 | Transmission system problems other than catastrophes (do not include switchyard problems in this category; see codes 3600 to 3629) | External | Miscellaneous (External) | U1 | Forced - Immediate | 2022 | Gas | GG | 300 | Gas Turbine/Jet Engine (Simple Cycle Operation) | NPCC | Off-Peak | 3809.785 | 39.9 | 1 | 1 | 9300-Transmission system problems other than catastrophes (do not include switchyard problems in this category; see codes 3600 to 3629) | U1-Forced - Immediate | 300-Gas Turbine/Jet Engine (Simple Cycle Operation)
9300 | Transmission system problems other than catastrophes (do not include switchyard problems in this category; see codes 3600 to 3629) | External | Miscellaneous (External) | U1 | Forced - Immediate | 2022 | Oil | DI | 300 | Gas Turbine/Jet Engine (Simple Cycle Operation) | NPCC | Off-Peak | 79.1 | 22.6 | 1 | 1 | 9300-Transmission system problems other than catastrophes (do not include switchyard problems in this category; see codes 3600 to 3629) | U1-Forced - Immediate | 300-Gas Turbine/Jet Engine (Simple Cycle Operation)
9300 | Transmission system problems other than catastrophes (do not include switchyard problems in this category; see codes 3600 to 3629) | External | Miscellaneous (External) | U1 | Forced - Immediate | 2022 | Oil | DI | 300 | Gas Turbine/Jet Engine (Simple Cycle Operation) | NPCC | Off-Peak | 80.85 | 23.1 | 1 | 1 | 9300-Transmission system problems other than catastrophes (do not include switchyard problems in this category; see codes 3600 to 3629) | U1-Forced - Immediate | 300-Gas Turbine/Jet Engine (Simple Cycle Operation)
9300 | Transmission system problems other than catastrophes (do not include switchyard problems in this category; see codes 3600 to 3629) | External | Miscellaneous (External) | U1 | Forced - Immediate | 2022 | Oil | DI | 300 | Gas Turbine/Jet Engine (Simple Cycle Operation) | NPCC | Off-Peak | 386.9833 | 21.7 | 1 | 1 | 9300-Transmission system problems other than catastrophes (do not include switchyard problems in this category; see codes 3600 to 3629) | U1-Forced - Immediate | 300-Gas Turbine/Jet Engine (Simple Cycle Operation)
9300 | Transmission system problems other than catastrophes (do not include switchyard problems in this category; see codes 3600 to 3629) | External | Miscellaneous (External) | U1 | Forced - Immediate | 2022 | Oil | DI | 300 | Gas Turbine/Jet Engine (Simple Cycle Operation) | NPCC | Off-Peak | 473.34 | 20.7 | 1 | 2 | 9300-Transmission system problems other than catastrophes (do not include switchyard problems in this category; see codes 3600 to 3629) | U1-Forced - Immediate | 300-Gas Turbine/Jet Engine (Simple Cycle Operation)
9300 | Transmission system problems other than catastrophes (do not include switchyard problems in this category; see codes 3600 to 3629) | External | Miscellaneous (External) | U1 | Forced - Immediate | 2022 | Oil | DI | 300 | Gas Turbine/Jet Engine (Simple Cycle Operation) | NPCC | Off-Peak | 484.7733 | 21.2 | 1 | 2 | 9300-Transmission system problems other than catastrophes (do not include switchyard problems in this category; see codes 3600 to 3629) | U1-Forced - Immediate | 300-Gas Turbine/Jet Engine (Simple Cycle Operation)
9300 | Transmission system problems other than catastrophes (do not include switchyard problems in this category; see codes 3600 to 3629) | External | Miscellaneous (External) | U1 | Forced - Immediate | 2022 | Oil | DI | 300 | Gas Turbine/Jet Engine (Simple Cycle Operation) | NPCC | Winter | 5441.6367 | 21.7 | 1 | 1 | 9300-Transmission system problems other than catastrophes (do not include switchyard problems in this category; see codes 3600 to 3629) | U1-Forced - Immediate | 300-Gas Turbine/Jet Engine (Simple Cycle Operation)
9300 | Transmission system problems other than catastrophes (do not include switchyard problems in this category; see codes 3600 to 3629) | External | Miscellaneous (External) | D1 | Forced - Immediate | 2022 | Gas | GG | 300 | Gas Turbine/Jet Engine (Simple Cycle Operation) | SERC | Summer | 3744 | 15.6 | 1 | 1 | 9300-Transmission system problems other than catastrophes (do not include switchyard problems in this category; see codes 3600 to 3629) | D1-Forced - Immediate | 300-Gas Turbine/Jet Engine (Simple Cycle Operation)
9300 | Transmission system problems other than catastrophes (do not include switchyard problems in this category; see codes 3600 to 3629) | External | Miscellaneous (External) | U1 | Forced - Immediate | 2022 | Gas | GG | 300 | Gas Turbine/Jet Engine (Simple Cycle Operation) | SERC | Off-Peak | 523.5 | 174.5 | 1 | 1 | 9300-Transmission system problems other than catastrophes (do not include switchyard problems in this category; see codes 3600 to 3629) | U1-Forced - Immediate | 300-Gas Turbine/Jet Engine (Simple Cycle Operation)
9300 | Transmission system problems other than catastrophes (do not include switchyard problems in this category; see codes 3600 to 3629) | External | Miscellaneous (External) | U1 | Forced - Immediate | 2022 | Gas | GG | 300 | Gas Turbine/Jet Engine (Simple Cycle Operation) | NPCC | Off-Peak | 543.3333 | 40 | 1 | 1 | 9300-Transmission system problems other than catastrophes (do not include switchyard problems in this category; see codes 3600 to 3629) | U1-Forced - Immediate | 300-Gas Turbine/Jet Engine (Simple Cycle Operation)
9300 | Transmission system problems other than catastrophes (do not include switchyard problems in this category; see codes 3600 to 3629) | External | Miscellaneous (External) | U1 | Forced - Immediate | 2022 | Gas | GG | 300 | Gas Turbine/Jet Engine (Simple Cycle Operation) | NPCC | Off-Peak | 1415.785 | 39.9 | 1 | 1 | 9300-Transmission system problems other than catastrophes (do not include switchyard problems in this category; see codes 3600 to 3629) | U1-Forced - Immediate | 300-Gas Turbine/Jet Engine (Simple Cycle Operation)
9300 | Transmission system problems other than catastrophes (do not include switchyard problems in this category; see codes 3600 to 3629) | External | Miscellaneous (External) | U1 | Forced - Immediate | 2022 | Gas | GG | 300 | Gas Turbine/Jet Engine (Simple Cycle Operation) | WECC | Winter | 433 | 60 | 2 | 2 | 9300-Transmission system problems other than catastrophes (do not include switchyard problems in this category; see codes 3600 to 3629) | U1-Forced - Immediate | 300-Gas Turbine/Jet Engine (Simple Cycle Operation)
9300 | Transmission system problems other than catastrophes (do not include switchyard problems in this category; see codes 3600 to 3629) | External | Miscellaneous (External) | U1 | Forced - Immediate | 2022 | Gas | GG | 300 | Gas Turbine/Jet Engine (Simple Cycle Operation) | MRO | Winter | 1452.5416 | 35.5 | 2 | 2 | 9300-Transmission system problems other than catastrophes (do not include switchyard problems in this category; see codes 3600 to 3629) | U1-Forced - Immediate | 300-Gas Turbine/Jet Engine (Simple Cycle Operation)
9300 | Transmission system problems other than catastrophes (do not include switchyard problems in this category; see codes 3600 to 3629) | External | Miscellaneous (External) | U1 | Forced - Immediate | 2022 | Oil | DI | 300 | Gas Turbine/Jet Engine (Simple Cycle Operation) | NPCC | Off-Peak | 232.5333 | 16 | 1 | 1 | 9300-Transmission system problems other than catastrophes (do not include switchyard problems in this category; see codes 3600 to 3629) | U1-Forced - Immediate | 300-Gas Turbine/Jet Engine (Simple Cycle Operation)
9300 | Transmission system problems other than catastrophes (do not include switchyard problems in this category; see codes 3600 to 3629) | External | Miscellaneous (External) | U1 | Forced - Immediate | 2022 | Oil | DI | 300 | Gas Turbine/Jet Engine (Simple Cycle Operation) | NPCC | Off-Peak | 249.9733 | 17.2 | 1 | 1 | 9300-Transmission system problems other than catastrophes (do not include switchyard problems in this category; see codes 3600 to 3629) | U1-Forced - Immediate | 300-Gas Turbine/Jet Engine (Simple Cycle Operation)
9300 | Transmission system problems other than catastrophes (do not include switchyard problems in this category; see codes 3600 to 3629) | External | Miscellaneous (External) | U1 | Forced - Immediate | 2022 | Oil | DI | 300 | Gas Turbine/Jet Engine (Simple Cycle Operation) | NPCC | Winter | 4758.4333 | 79 | 1 | 1 | 9300-Transmission system problems other than catastrophes (do not include switchyard problems in this category; see codes 3600 to 3629) | U1-Forced - Immediate | 300-Gas Turbine/Jet Engine (Simple Cycle Operation)
9300 | Transmission system problems other than catastrophes (do not include switchyard problems in this category; see codes 3600 to 3629) | External | Miscellaneous (External) | U1 | Forced - Immediate | 2022 | Oil | DI | 300 | Gas Turbine/Jet Engine (Simple Cycle Operation) | NPCC | Winter | 5617.1733 | 22.4 | 1 | 1 | 9300-Transmission system problems other than catastrophes (do not include switchyard problems in this category; see codes 3600 to 3629) | U1-Forced - Immediate | 300-Gas Turbine/Jet Engine (Simple Cycle Operation)
9300 | Transmission system problems other than catastrophes (do not include switchyard problems in this category; see codes 3600 to 3629) | External | Miscellaneous (External) | U1 | Forced - Immediate | 2022 | Oil | KE | 300 | Gas Turbine/Jet Engine (Simple Cycle Operation) | NPCC | Off-Peak | 5266.6667 | 50 | 2 | 2 | 9300-Transmission system problems other than catastrophes (do not include switchyard problems in this category; see codes 3600 to 3629) | U1-Forced - Immediate | 300-Gas Turbine/Jet Engine (Simple Cycle Operation)
9300 | Transmission system problems other than catastrophes (do not include switchyard problems in this category; see codes 3600 to 3629) | External | Miscellaneous (External) | U1 | Forced - Immediate | 2022 | Oil | KE | 300 | Gas Turbine/Jet Engine (Simple Cycle Operation) | NPCC | Winter | 70 | 50 | 1 | 1 | 9300-Transmission system problems other than catastrophes (do not include switchyard problems in this category; see codes 3600 to 3629) | U1-Forced - Immediate | 300-Gas Turbine/Jet Engine (Simple Cycle Operation)
9300 | Transmission system problems other than catastrophes (do not include switchyard problems in this category; see codes 3600 to 3629) | External | Miscellaneous (External) | U1 | Forced - Immediate | 2022 | Oil | KE | 300 | Gas Turbine/Jet Engine (Simple Cycle Operation) | NPCC | Winter | 466.6965 | 21.69 | 1 | 1 | 9300-Transmission system problems other than catastrophes (do not include switchyard problems in this category; see codes 3600 to 3629) | U1-Forced - Immediate | 300-Gas Turbine/Jet Engine (Simple Cycle Operation)
9300 | Transmission system problems other than catastrophes (do not include switchyard problems in this category; see codes 3600 to 3629) | External | Miscellaneous (External) | U1 | Forced - Immediate | 2022 | Gas | GG | 300 | Gas Turbine/Jet Engine (Simple Cycle Operation) | WECC | Off-Peak | 104.4 | 54 | 1 | 1 | 9300-Transmission system problems other than catastrophes (do not include switchyard problems in this category; see codes 3600 to 3629) | U1-Forced - Immediate | 300-Gas Turbine/Jet Engine (Simple Cycle Operation)
9300 | Transmission system problems other than catastrophes (do not include switchyard problems in this category; see codes 3600 to 3629) | External | Miscellaneous (External) | U1 | Forced - Immediate | 2022 | Gas | GG | 300 | Gas Turbine/Jet Engine (Simple Cycle Operation) | NPCC | Summer | 89.9333 | 19 | 1 | 1 | 9300-Transmission system problems other than catastrophes (do not include switchyard problems in this category; see codes 3600 to 3629) | U1-Forced - Immediate | 300-Gas Turbine/Jet Engine (Simple Cycle Operation)
9300 | Transmission system problems other than catastrophes (do not include switchyard problems in this category; see codes 3600 to 3629) | External | Miscellaneous (External) | U1 | Forced - Immediate | 2022 | Gas | GG | 300 | Gas Turbine/Jet Engine (Simple Cycle Operation) | NPCC | Summer | 120 | 48 | 2 | 2 | 9300-Transmission system problems other than catastrophes (do not include switchyard problems in this category; see codes 3600 to 3629) | U1-Forced - Immediate | 300-Gas Turbine/Jet Engine (Simple Cycle Operation)
9300 | Transmission system problems other than catastrophes (do not include switchyard problems in this category; see codes 3600 to 3629) | External | Miscellaneous (External) | U1 | Forced - Immediate | 2022 | Gas | GG | 300 | Gas Turbine/Jet Engine (Simple Cycle Operation) | NPCC | Summer | 242.05 | 47 | 1 | 1 | 9300-Transmission system problems other than catastrophes (do not include switchyard problems in this category; see codes 3600 to 3629) | U1-Forced - Immediate | 300-Gas Turbine/Jet Engine (Simple Cycle Operation)
9300 | Transmission system problems other than catastrophes (do not include switchyard problems in this category; see codes 3600 to 3629) | External | Miscellaneous (External) | U1 | Forced - Immediate | 2022 | Gas | GG | 300 | Gas Turbine/Jet Engine (Simple Cycle Operation) | SERC | Summer | 2012.4266 | 77.6 | 1 | 1 | 9300-Transmission system problems other than catastrophes (do not include switchyard problems in this category; see codes 3600 to 3629) | U1-Forced - Immediate | 300-Gas Turbine/Jet Engine (Simple Cycle Operation)
9300 | Transmission system problems other than catastrophes (do not include switchyard problems in this category; see codes 3600 to 3629) | External | Miscellaneous (External) | U1 | Forced - Immediate | 2022 | Gas | GG | 300 | Gas Turbine/Jet Engine (Simple Cycle Operation) | NPCC | Winter | 1677.6 | 48 | 1 | 1 | 9300-Transmission system problems other than catastrophes (do not include switchyard problems in this category; see codes 3600 to 3629) | U1-Forced - Immediate | 300-Gas Turbine/Jet Engine (Simple Cycle Operation)
9300 | Transmission system problems other than catastrophes (do not include switchyard problems in this category; see codes 3600 to 3629) | External | Miscellaneous (External) | U1 | Forced - Immediate | 2022 | Oil | DI | 300 | Gas Turbine/Jet Engine (Simple Cycle Operation) | NPCC | Off-Peak | 229.6267 | 15.8 | 1 | 1 | 9300-Transmission system problems other than catastrophes (do not include switchyard problems in this category; see codes 3600 to 3629) | U1-Forced - Immediate | 300-Gas Turbine/Jet Engine (Simple Cycle Operation)
9300 | Transmission system problems other than catastrophes (do not include switchyard problems in this category; see codes 3600 to 3629) | External | Miscellaneous (External) | U1 | Forced - Immediate | 2022 | Oil | DI | 300 | Gas Turbine/Jet Engine (Simple Cycle Operation) | NPCC | Off-Peak | 374.5 | 21 | 1 | 1 | 9300-Transmission system problems other than catastrophes (do not include switchyard problems in this category; see codes 3600 to 3629) | U1-Forced - Immediate | 300-Gas Turbine/Jet Engine (Simple Cycle Operation)
9300 | Transmission system problems other than catastrophes (do not include switchyard problems in this category; see codes 3600 to 3629) | External | Miscellaneous (External) | U1 | Forced - Immediate | 2022 | Oil | DI | 300 | Gas Turbine/Jet Engine (Simple Cycle Operation) | NPCC | Off-Peak | 442.2667 | 24.8 | 1 | 1 | 9300-Transmission system problems other than catastrophes (do not include switchyard problems in this category; see codes 3600 to 3629) | U1-Forced - Immediate | 300-Gas Turbine/Jet Engine (Simple Cycle Operation)
9300 | Transmission system problems other than catastrophes (do not include switchyard problems in this category; see codes 3600 to 3629) | External | Miscellaneous (External) | U1 | Forced - Immediate | 2022 | Oil | DI | 300 | Gas Turbine/Jet Engine (Simple Cycle Operation) | NPCC | Winter | 5266.1 | 21 | 1 | 1 | 9300-Transmission system problems other than catastrophes (do not include switchyard problems in this category; see codes 3600 to 3629) | U1-Forced - Immediate | 300-Gas Turbine/Jet Engine (Simple Cycle Operation)
9300 | Transmission system problems other than catastrophes (do not include switchyard problems in this category; see codes 3600 to 3629) | External | Miscellaneous (External) | U1 | Forced - Immediate | 2022 | Oil | DI | 300 | Gas Turbine/Jet Engine (Simple Cycle Operation) | NPCC | Winter | 5341.33 | 21.3 | 1 | 1 | 9300-Transmission system problems other than catastrophes (do not include switchyard problems in this category; see codes 3600 to 3629) | U1-Forced - Immediate | 300-Gas Turbine/Jet Engine (Simple Cycle Operation)
9300 | Transmission system problems other than catastrophes (do not include switchyard problems in this category; see codes 3600 to 3629) | External | Miscellaneous (External) | U3 | Forced - Postponed | 2022 | Gas | GG | 300 | Gas Turbine/Jet Engine (Simple Cycle Operation) | NPCC | Off-Peak | 748.8667 | 47 | 1 | 1 | 9300-Transmission system problems other than catastrophes (do not include switchyard problems in this category; see codes 3600 to 3629) | U3-Forced - Postponed | 300-Gas Turbine/Jet Engine (Simple Cycle Operation)
9300 | Transmission system problems other than catastrophes (do not include switchyard problems in this category; see codes 3600 to 3629) | External | Miscellaneous (External) | U1 | Forced - Immediate | 2022 | Gas | GG | 300 | Gas Turbine/Jet Engine (Simple Cycle Operation) | SERC | Off-Peak | 517.725 | 175.5 | 1 | 1 | 9300-Transmission system problems other than catastrophes (do not include switchyard problems in this category; see codes 3600 to 3629) | U1-Forced - Immediate | 300-Gas Turbine/Jet Engine (Simple Cycle Operation)
9300 | Transmission system problems other than catastrophes (do not include switchyard problems in this category; see codes 3600 to 3629) | External | Miscellaneous (External) | U1 | Forced - Immediate | 2022 | Gas | GG | 300 | Gas Turbine/Jet Engine (Simple Cycle Operation) | NPCC | Summer | 27.3333 | 41 | 1 | 1 | 9300-Transmission system problems other than catastrophes (do not include switchyard problems in this category; see codes 3600 to 3629) | U1-Forced - Immediate | 300-Gas Turbine/Jet Engine (Simple Cycle Operation)
9300 | Transmission system problems other than catastrophes (do not include switchyard problems in this category; see codes 3600 to 3629) | External | Miscellaneous (External) | U1 | Forced - Immediate | 2022 | Gas | GG | 300 | Gas Turbine/Jet Engine (Simple Cycle Operation) | NPCC | Summer | 818.5833 | 47 | 1 | 1 | 9300-Transmission system problems other than catastrophes (do not include switchyard problems in this category; see codes 3600 to 3629) | U1-Forced - Immediate | 300-Gas Turbine/Jet Engine (Simple Cycle Operation)
9300 | Transmission system problems other than catastrophes (do not include switchyard problems in this category; see codes 3600 to 3629) | External | Miscellaneous (External) | D1 | Forced - Immediate | 2022 | Gas | GG | 300 | Gas Turbine/Jet Engine (Simple Cycle Operation) | SERC | Summer | 3840 | 16 | 1 | 1 | 9300-Transmission system problems other than catastrophes (do not include switchyard problems in this category; see codes 3600 to 3629) | D1-Forced - Immediate | 300-Gas Turbine/Jet Engine (Simple Cycle Operation)
9300 | Transmission system problems other than catastrophes (do not include switchyard problems in this category; see codes 3600 to 3629) | External | Miscellaneous (External) | U1 | Forced - Immediate | 2022 | Gas | GG | 300 | Gas Turbine/Jet Engine (Simple Cycle Operation) | NPCC | Off-Peak | 25.2833 | 41 | 1 | 1 | 9300-Transmission system problems other than catastrophes (do not include switchyard problems in this category; see codes 3600 to 3629) | U1-Forced - Immediate | 300-Gas Turbine/Jet Engine (Simple Cycle Operation)
9300 | Transmission system problems other than catastrophes (do not include switchyard problems in this category; see codes 3600 to 3629) | External | Miscellaneous (External) | U1 | Forced - Immediate | 2022 | Gas | GG | 300 | Gas Turbine/Jet Engine (Simple Cycle Operation) | MRO | Off-Peak | 82.5 | 45 | 2 | 2 | 9300-Transmission system problems other than catastrophes (do not include switchyard problems in this category; see codes 3600 to 3629) | U1-Forced - Immediate | 300-Gas Turbine/Jet Engine (Simple Cycle Operation)
9300 | Transmission system problems other than catastrophes (do not include switchyard problems in this category; see codes 3600 to 3629) | External | Miscellaneous (External) | U1 | Forced - Immediate | 2022 | Gas | GG | 300 | Gas Turbine/Jet Engine (Simple Cycle Operation) | SERC | Off-Peak | 232.655 | 88.35 | 6 | 6 | 9300-Transmission system problems other than catastrophes (do not include switchyard problems in this category; see codes 3600 to 3629) | U1-Forced - Immediate | 300-Gas Turbine/Jet Engine (Simple Cycle Operation)
9300 | Transmission system problems other than catastrophes (do not include switchyard problems in this category; see codes 3600 to 3629) | External | Miscellaneous (External) | U1 | Forced - Immediate | 2022 | Gas | GG | 300 | Gas Turbine/Jet Engine (Simple Cycle Operation) | MRO | Off-Peak | 440.5833 | 85 | 1 | 1 | 9300-Transmission system problems other than catastrophes (do not include switchyard problems in this category; see codes 3600 to 3629) | U1-Forced - Immediate | 300-Gas Turbine/Jet Engine (Simple Cycle Operation)
9300 | Transmission system problems other than catastrophes (do not include switchyard problems in this category; see codes 3600 to 3629) | External | Miscellaneous (External) | U1 | Forced - Immediate | 2022 | Gas | GG | 300 | Gas Turbine/Jet Engine (Simple Cycle Operation) | WECC | Off-Peak | 608.7333 | 46 | 1 | 1 | 9300-Transmission system problems other than catastrophes (do not include switchyard problems in this category; see codes 3600 to 3629) | U1-Forced - Immediate | 300-Gas Turbine/Jet Engine (Simple Cycle Operation)
9300 | Transmission system problems other than catastrophes (do not include switchyard problems in this category; see codes 3600 to 3629) | External | Miscellaneous (External) | U1 | Forced - Immediate | 2022 | Gas | GG | 300 | Gas Turbine/Jet Engine (Simple Cycle Operation) | NPCC | Off-Peak | 706.1667 | 19 | 1 | 1 | 9300-Transmission system problems other than catastrophes (do not include switchyard problems in this category; see codes 3600 to 3629) | U1-Forced - Immediate | 300-Gas Turbine/Jet Engine (Simple Cycle Operation)
9300 | Transmission system problems other than catastrophes (do not include switchyard problems in this category; see codes 3600 to 3629) | External | Miscellaneous (External) | U1 | Forced - Immediate | 2022 | Gas | GG | 300 | Gas Turbine/Jet Engine (Simple Cycle Operation) | NPCC | Off-Peak | 2170 | 93 | 1 | 1 | 9300-Transmission system problems other than catastrophes (do not include switchyard problems in this category; see codes 3600 to 3629) | U1-Forced - Immediate | 300-Gas Turbine/Jet Engine (Simple Cycle Operation)
9300 | Transmission system problems other than catastrophes (do not include switchyard problems in this category; see codes 3600 to 3629) | External | Miscellaneous (External) | U1 | Forced - Immediate | 2022 | Gas | GG | 300 | Gas Turbine/Jet Engine (Simple Cycle Operation) | SERC | Off-Peak | 11048.7449 | 177.3 | 1 | 1 | 9300-Transmission system problems other than catastrophes (do not include switchyard problems in this category; see codes 3600 to 3629) | U1-Forced - Immediate | 300-Gas Turbine/Jet Engine (Simple Cycle Operation)
9300 | Transmission system problems other than catastrophes (do not include switchyard problems in this category; see codes 3600 to 3629) | External | Miscellaneous (External) | U1 | Forced - Immediate | 2022 | Oil | DI | 300 | Gas Turbine/Jet Engine (Simple Cycle Operation) | NPCC | Off-Peak | 252.88 | 17.4 | 1 | 1 | 9300-Transmission system problems other than catastrophes (do not include switchyard problems in this category; see codes 3600 to 3629) | U1-Forced - Immediate | 300-Gas Turbine/Jet Engine (Simple Cycle Operation)
9300 | Transmission system problems other than catastrophes (do not include switchyard problems in this category; see codes 3600 to 3629) | External | Miscellaneous (External) | U1 | Forced - Immediate | 2022 | Oil | DI | 300 | Gas Turbine/Jet Engine (Simple Cycle Operation) | NPCC | Off-Peak | 438.7 | 24.6 | 1 | 1 | 9300-Transmission system problems other than catastrophes (do not include switchyard problems in this category; see codes 3600 to 3629) | U1-Forced - Immediate | 300-Gas Turbine/Jet Engine (Simple Cycle Operation)
9300 | Transmission system problems other than catastrophes (do not include switchyard problems in this category; see codes 3600 to 3629) | External | Miscellaneous (External) | U1 | Forced - Immediate | 2022 | Oil | DI | 300 | Gas Turbine/Jet Engine (Simple Cycle Operation) | NPCC | Off-Peak | 530.5067 | 23.2 | 1 | 2 | 9300-Transmission system problems other than catastrophes (do not include switchyard problems in this category; see codes 3600 to 3629) | U1-Forced - Immediate | 300-Gas Turbine/Jet Engine (Simple Cycle Operation)
9300 | Transmission system problems other than catastrophes (do not include switchyard problems in this category; see codes 3600 to 3629) | External | Miscellaneous (External) | U1 | Forced - Immediate | 2022 | Oil | DI | 300 | Gas Turbine/Jet Engine (Simple Cycle Operation) | NPCC | Summer | 1395.7 | 17 | 2 | 2 | 9300-Transmission system problems other than catastrophes (do not include switchyard problems in this category; see codes 3600 to 3629) | U1-Forced - Immediate | 300-Gas Turbine/Jet Engine (Simple Cycle Operation)
9300 | Transmission system problems other than catastrophes (do not include switchyard problems in this category; see codes 3600 to 3629) | External | Miscellaneous (External) | U1 | Forced - Immediate | 2022 | Oil | DI | 300 | Gas Turbine/Jet Engine (Simple Cycle Operation) | NPCC | Winter | 5592.0967 | 22.3 | 2 | 2 | 9300-Transmission system problems other than catastrophes (do not include switchyard problems in this category; see codes 3600 to 3629) | U1-Forced - Immediate | 300-Gas Turbine/Jet Engine (Simple Cycle Operation)
9300 | Transmission system problems other than catastrophes (do not include switchyard problems in this category; see codes 3600 to 3629) | External | Miscellaneous (External) | U1 | Forced - Immediate | 2022 | Oil | DI | 300 | Gas Turbine/Jet Engine (Simple Cycle Operation) | NPCC | Winter | 5642.25 | 22.5 | 2 | 2 | 9300-Transmission system problems other than catastrophes (do not include switchyard problems in this category; see codes 3600 to 3629) | U1-Forced - Immediate | 300-Gas Turbine/Jet Engine (Simple Cycle Operation)
9300 | Transmission system problems other than catastrophes (do not include switchyard problems in this category; see codes 3600 to 3629) | External | Miscellaneous (External) | U1 | Forced - Immediate | 2022 | Oil | DI | 300 | Gas Turbine/Jet Engine (Simple Cycle Operation) | NPCC | Winter | 5918.0933 | 23.6 | 1 | 1 | 9300-Transmission system problems other than catastrophes (do not include switchyard problems in this category; see codes 3600 to 3629) | U1-Forced - Immediate | 300-Gas Turbine/Jet Engine (Simple Cycle Operation)
9300 | Transmission system problems other than catastrophes (do not include switchyard problems in this category; see codes 3600 to 3629) | External | Miscellaneous (External) | U1 | Forced - Immediate | 2022 | Oil | KE | 300 | Gas Turbine/Jet Engine (Simple Cycle Operation) | NPCC | Winter | 63.3333 | 50 | 1 | 1 | 9300-Transmission system problems other than catastrophes (do not include switchyard problems in this category; see codes 3600 to 3629) | U1-Forced - Immediate | 300-Gas Turbine/Jet Engine (Simple Cycle Operation)
9300 | Transmission system problems other than catastrophes (do not include switchyard problems in this category; see codes 3600 to 3629) | External | Miscellaneous (External) | U1 | Forced - Immediate | 2022 | Oil | DI | 300 | Gas Turbine/Jet Engine (Simple Cycle Operation) | NPCC | Off-Peak | 516.7867 | 22.6 | 1 | 2 | 9300-Transmission system problems other than catastrophes (do not include switchyard problems in this category; see codes 3600 to 3629) | U1-Forced - Immediate | 300-Gas Turbine/Jet Engine (Simple Cycle Operation)
9300 | Transmission system problems other than catastrophes (do not include switchyard problems in this category; see codes 3600 to 3629) | External | Miscellaneous (External) | U1 | Forced - Immediate | 2022 | Oil | DI | 300 | Gas Turbine/Jet Engine (Simple Cycle Operation) | NPCC | Summer | 1428.54 | 17.4 | 1 | 1 | 9300-Transmission system problems other than catastrophes (do not include switchyard problems in this category; see codes 3600 to 3629) | U1-Forced - Immediate | 300-Gas Turbine/Jet Engine (Simple Cycle Operation)
9300 | Transmission system problems other than catastrophes (do not include switchyard problems in this category; see codes 3600 to 3629) | External | Miscellaneous (External) | U1 | Forced - Immediate | 2022 | Oil | DI | 300 | Gas Turbine/Jet Engine (Simple Cycle Operation) | NPCC | Winter | 6219.0133 | 24.8 | 1 | 1 | 9300-Transmission system problems other than catastrophes (do not include switchyard problems in this category; see codes 3600 to 3629) | U1-Forced - Immediate | 300-Gas Turbine/Jet Engine (Simple Cycle Operation)
9300 | Transmission system problems other than catastrophes (do not include switchyard problems in this category; see codes 3600 to 3629) | External | Miscellaneous (External) | U1 | Forced - Immediate | 2022 | Oil | DI | 300 | Gas Turbine/Jet Engine (Simple Cycle Operation) | NPCC | Summer | 1412.12 | 17.2 | 1 | 1 | 9300-Transmission system problems other than catastrophes (do not include switchyard problems in this category; see codes 3600 to 3629) | U1-Forced - Immediate | 300-Gas Turbine/Jet Engine (Simple Cycle Operation)
9300 | Transmission system problems other than catastrophes (do not include switchyard problems in this category; see codes 3600 to 3629) | External | Miscellaneous (External) | U1 | Forced - Immediate | 2022 | Oil | DI | 300 | Gas Turbine/Jet Engine (Simple Cycle Operation) | NPCC | Summer | 1420.33 | 17.3 | 2 | 2 | 9300-Transmission system problems other than catastrophes (do not include switchyard problems in this category; see codes 3600 to 3629) | U1-Forced - Immediate | 300-Gas Turbine/Jet Engine (Simple Cycle Operation)
9300 | Transmission system problems other than catastrophes (do not include switchyard problems in this category; see codes 3600 to 3629) | External | Miscellaneous (External) | U1 | Forced - Immediate | 2022 | Oil | KE | 300 | Gas Turbine/Jet Engine (Simple Cycle Operation) | NPCC | Off-Peak | 711.2 | 48 | 5 | 5 | 9300-Transmission system problems other than catastrophes (do not include switchyard problems in this category; see codes 3600 to 3629) | U1-Forced - Immediate | 300-Gas Turbine/Jet Engine (Simple Cycle Operation)
9300 | Transmission system problems other than catastrophes (do not include switchyard problems in this category; see codes 3600 to 3629) | External | Miscellaneous (External) | D1 | Forced - Immediate | 2022 | Oil | DI | 400 | Internal Combustion/Reciprocating Engines | RFC | Winter | 224.1333 | 4 | 1 | 1 | 9300-Transmission system problems other than catastrophes (do not include switchyard problems in this category; see codes 3600 to 3629) | D1-Forced - Immediate | 400-Internal Combustion/Reciprocating Engines
9300 | Transmission system problems other than catastrophes (do not include switchyard problems in this category; see codes 3600 to 3629) | External | Miscellaneous (External) | U1 | Forced - Immediate | 2022 | Oil | DI | 400 | Internal Combustion/Reciprocating Engines | RFC | Winter | 30.8 | 12 | 1 | 1 | 9300-Transmission system problems other than catastrophes (do not include switchyard problems in this category; see codes 3600 to 3629) | U1-Forced - Immediate | 400-Internal Combustion/Reciprocating Engines
9300 | Transmission system problems other than catastrophes (do not include switchyard problems in this category; see codes 3600 to 3629) | External | Miscellaneous (External) | D1 | Forced - Immediate | 2022 | Oil | DI | 400 | Internal Combustion/Reciprocating Engines | RFC | Winter | 491.3333 | 4 | 1 | 1 | 9300-Transmission system problems other than catastrophes (do not include switchyard problems in this category; see codes 3600 to 3629) | D1-Forced - Immediate | 400-Internal Combustion/Reciprocating Engines
9300 | Transmission system problems other than catastrophes (do not include switchyard problems in this category; see codes 3600 to 3629) | External | Miscellaneous (External) | D1 | Forced - Immediate | 2022 | Oil | DI | 400 | Internal Combustion/Reciprocating Engines | RFC | Winter | 55.8667 | 4 | 1 | 1 | 9300-Transmission system problems other than catastrophes (do not include switchyard problems in this category; see codes 3600 to 3629) | D1-Forced - Immediate | 400-Internal Combustion/Reciprocating Engines
9300 | Transmission system problems other than catastrophes (do not include switchyard problems in this category; see codes 3600 to 3629) | External | Miscellaneous (External) | D1 | Forced - Immediate | 2022 | Oil | DI | 400 | Internal Combustion/Reciprocating Engines | RFC | Winter | 691.9333 | 4 | 1 | 1 | 9300-Transmission system problems other than catastrophes (do not include switchyard problems in this category; see codes 3600 to 3629) | D1-Forced - Immediate | 400-Internal Combustion/Reciprocating Engines
9300 | Transmission system problems other than catastrophes (do not include switchyard problems in this category; see codes 3600 to 3629) | External | Miscellaneous (External) | D1 | Forced - Immediate | 2022 | Hydro | WA | 500 | Pumped Storage/Hydro | NPCC | Summer | 11.0383 | 3.7 | 1 | 1 | 9300-Transmission system problems other than catastrophes (do not include switchyard problems in this category; see codes 3600 to 3629) | D1-Forced - Immediate | 500-Pumped Storage/Hydro
9300 | Transmission system problems other than catastrophes (do not include switchyard problems in this category; see codes 3600 to 3629) | External | Miscellaneous (External) | D1 | Forced - Immediate | 2022 | Hydro | WA | 500 | Pumped Storage/Hydro | NPCC | Summer | 18.565 | 4.7 | 1 | 1 | 9300-Transmission system problems other than catastrophes (do not include switchyard problems in this category; see codes 3600 to 3629) | D1-Forced - Immediate | 500-Pumped Storage/Hydro
9300 | Transmission system problems other than catastrophes (do not include switchyard problems in this category; see codes 3600 to 3629) | External | Miscellaneous (External) | D1 | Forced - Immediate | 2022 | Hydro | WA | 500 | Pumped Storage/Hydro | NPCC | Summer | 76.5 | 9 | 1 | 1 | 9300-Transmission system problems other than catastrophes (do not include switchyard problems in this category; see codes 3600 to 3629) | D1-Forced - Immediate | 500-Pumped Storage/Hydro
9300 | Transmission system problems other than catastrophes (do not include switchyard problems in this category; see codes 3600 to 3629) | External | Miscellaneous (External) | D1 | Forced - Immediate | 2022 | Hydro | WA | 500 | Pumped Storage/Hydro | WECC | Summer | 565.2 | 54 | 2 | 2 | 9300-Transmission system problems other than catastrophes (do not include switchyard problems in this category; see codes 3600 to 3629) | D1-Forced - Immediate | 500-Pumped Storage/Hydro
9300 | Transmission system problems other than catastrophes (do not include switchyard problems in this category; see codes 3600 to 3629) | External | Miscellaneous (External) | D1 | Forced - Immediate | 2022 | Hydro | WA | 500 | Pumped Storage/Hydro | WECC | Summer | 625.5 | 54 | 2 | 2 | 9300-Transmission system problems other than catastrophes (do not include switchyard problems in this category; see codes 3600 to 3629) | D1-Forced - Immediate | 500-Pumped Storage/Hydro
9300 | Transmission system problems other than catastrophes (do not include switchyard problems in this category; see codes 3600 to 3629) | External | Miscellaneous (External) | D1 | Forced - Immediate | 2022 | Hydro | WA | 500 | Pumped Storage/Hydro | WECC | Summer | 714.6 | 54 | 2 | 2 | 9300-Transmission system problems other than catastrophes (do not include switchyard problems in this category; see codes 3600 to 3629) | D1-Forced - Immediate | 500-Pumped Storage/Hydro
9300 | Transmission system problems other than catastrophes (do not include switchyard problems in this category; see codes 3600 to 3629) | External | Miscellaneous (External) | U1 | Forced - Immediate | 2022 | Hydro | WA | 500 | Pumped Storage/Hydro | NPCC | Off-Peak | 144.7333 | 26 | 1 | 1 | 9300-Transmission system problems other than catastrophes (do not include switchyard problems in this category; see codes 3600 to 3629) | U1-Forced - Immediate | 500-Pumped Storage/Hydro
9300 | Transmission system problems other than catastrophes (do not include switchyard problems in this category; see codes 3600 to 3629) | External | Miscellaneous (External) | U1 | Forced - Immediate | 2022 | Hydro | WA | 500 | Pumped Storage/Hydro | NPCC | Off-Peak | 316.7033 | 27.7 | 1 | 1 | 9300-Transmission system problems other than catastrophes (do not include switchyard problems in this category; see codes 3600 to 3629) | U1-Forced - Immediate | 500-Pumped Storage/Hydro
9300 | Transmission system problems other than catastrophes (do not include switchyard problems in this category; see codes 3600 to 3629) | External | Miscellaneous (External) | U1 | Forced - Immediate | 2022 | Hydro | WA | 500 | Pumped Storage/Hydro | WECC | Off-Peak | 583.9166 | 55 | 1 | 1 | 9300-Transmission system problems other than catastrophes (do not include switchyard problems in this category; see codes 3600 to 3629) | U1-Forced - Immediate | 500-Pumped Storage/Hydro
9300 | Transmission system problems other than catastrophes (do not include switchyard problems in this category; see codes 3600 to 3629) | External | Miscellaneous (External) | U1 | Forced - Immediate | 2022 | Hydro | WA | 500 | Pumped Storage/Hydro | RFC | Off-Peak | 590.4166 | 65 | 2 | 2 | 9300-Transmission system problems other than catastrophes (do not include switchyard problems in this category; see codes 3600 to 3629) | U1-Forced - Immediate | 500-Pumped Storage/Hydro
9300 | Transmission system problems other than catastrophes (do not include switchyard problems in this category; see codes 3600 to 3629) | External | Miscellaneous (External) | U1 | Forced - Immediate | 2022 | Hydro | WA | 500 | Pumped Storage/Hydro | WECC | Off-Peak | 732.3866 | 186.2 | 2 | 2 | 9300-Transmission system problems other than catastrophes (do not include switchyard problems in this category; see codes 3600 to 3629) | U1-Forced - Immediate | 500-Pumped Storage/Hydro
9300 | Transmission system problems other than catastrophes (do not include switchyard problems in this category; see codes 3600 to 3629) | External | Miscellaneous (External) | U1 | Forced - Immediate | 2022 | Hydro | WA | 500 | Pumped Storage/Hydro | SERC | Summer | 99 | 54 | 1 | 1 | 9300-Transmission system problems other than catastrophes (do not include switchyard problems in this category; see codes 3600 to 3629) | U1-Forced - Immediate | 500-Pumped Storage/Hydro
9300 | Transmission system problems other than catastrophes (do not include switchyard problems in this category; see codes 3600 to 3629) | External | Miscellaneous (External) | U1 | Forced - Immediate | 2022 | Hydro | WA | 500 | Pumped Storage/Hydro | WECC | Summer | 119.192 | 50.72 | 1 | 1 | 9300-Transmission system problems other than catastrophes (do not include switchyard problems in this category; see codes 3600 to 3629) | U1-Forced - Immediate | 500-Pumped Storage/Hydro
9300 | Transmission system problems other than catastrophes (do not include switchyard problems in this category; see codes 3600 to 3629) | External | Miscellaneous (External) | U1 | Forced - Immediate | 2022 | Hydro | WA | 500 | Pumped Storage/Hydro | WECC | Summer | 130.0833 | 35 | 1 | 1 | 9300-Transmission system problems other than catastrophes (do not include switchyard problems in this category; see codes 3600 to 3629) | U1-Forced - Immediate | 500-Pumped Storage/Hydro
9300 | Transmission system problems other than catastrophes (do not include switchyard problems in this category; see codes 3600 to 3629) | External | Miscellaneous (External) | U1 | Forced - Immediate | 2022 | Hydro | WA | 500 | Pumped Storage/Hydro | WECC | Summer | 144.5016 | 31.3 | 1 | 1 | 9300-Transmission system problems other than catastrophes (do not include switchyard problems in this category; see codes 3600 to 3629) | U1-Forced - Immediate | 500-Pumped Storage/Hydro
9300 | Transmission system problems other than catastrophes (do not include switchyard problems in this category; see codes 3600 to 3629) | External | Miscellaneous (External) | U1 | Forced - Immediate | 2022 | Hydro | WA | 500 | Pumped Storage/Hydro | NPCC | Winter | 50.25 | 22.5 | 1 | 1 | 9300-Transmission system problems other than catastrophes (do not include switchyard problems in this category; see codes 3600 to 3629) | U1-Forced - Immediate | 500-Pumped Storage/Hydro
9300 | Transmission system problems other than catastrophes (do not include switchyard problems in this category; see codes 3600 to 3629) | External | Miscellaneous (External) | U2 | Forced - Delayed | 2022 | Hydro | WA | 500 | Pumped Storage/Hydro | WECC | Off-Peak | 326.4 | 24 | 1 | 1 | 9300-Transmission system problems other than catastrophes (do not include switchyard problems in this category; see codes 3600 to 3629) | U2-Forced - Delayed | 500-Pumped Storage/Hydro
9300 | Transmission system problems other than catastrophes (do not include switchyard problems in this category; see codes 3600 to 3629) | External | Miscellaneous (External) | D1 | Forced - Immediate | 2022 | Hydro | WA | 500 | Pumped Storage/Hydro | NPCC | Summer | 25.935 | 5.7 | 1 | 1 | 9300-Transmission system problems other than catastrophes (do not include switchyard problems in this category; see codes 3600 to 3629) | D1-Forced - Immediate | 500-Pumped Storage/Hydro
9300 | Transmission system problems other than catastrophes (do not include switchyard problems in this category; see codes 3600 to 3629) | External | Miscellaneous (External) | U1 | Forced - Immediate | 2022 | Hydro | WA | 500 | Pumped Storage/Hydro | WECC | Off-Peak | 4.5833 | 55 | 1 | 1 | 9300-Transmission system problems other than catastrophes (do not include switchyard problems in this category; see codes 3600 to 3629) | U1-Forced - Immediate | 500-Pumped Storage/Hydro
9300 | Transmission system problems other than catastrophes (do not include switchyard problems in this category; see codes 3600 to 3629) | External | Miscellaneous (External) | U1 | Forced - Immediate | 2022 | Hydro | WA | 500 | Pumped Storage/Hydro | MRO | Off-Peak | 5.145 | 44.1 | 1 | 1 | 9300-Transmission system problems other than catastrophes (do not include switchyard problems in this category; see codes 3600 to 3629) | U1-Forced - Immediate | 500-Pumped Storage/Hydro
9300 | Transmission system problems other than catastrophes (do not include switchyard problems in this category; see codes 3600 to 3629) | External | Miscellaneous (External) | U1 | Forced - Immediate | 2022 | Hydro | WA | 500 | Pumped Storage/Hydro | WECC | Off-Peak | 23.4 | 26 | 1 | 1 | 9300-Transmission system problems other than catastrophes (do not include switchyard problems in this category; see codes 3600 to 3629) | U1-Forced - Immediate | 500-Pumped Storage/Hydro
9300 | Transmission system problems other than catastrophes (do not include switchyard problems in this category; see codes 3600 to 3629) | External | Miscellaneous (External) | U1 | Forced - Immediate | 2022 | Hydro | WA | 500 | Pumped Storage/Hydro | MRO | Off-Peak | 47.1998 | 123.13 | 1 | 1 | 9300-Transmission system problems other than catastrophes (do not include switchyard problems in this category; see codes 3600 to 3629) | U1-Forced - Immediate | 500-Pumped Storage/Hydro
9300 | Transmission system problems other than catastrophes (do not include switchyard problems in this category; see codes 3600 to 3629) | External | Miscellaneous (External) | U1 | Forced - Immediate | 2022 | Hydro | WA | 500 | Pumped Storage/Hydro | NPCC | Off-Peak | 57 | 30 | 1 | 1 | 9300-Transmission system problems other than catastrophes (do not include switchyard problems in this category; see codes 3600 to 3629) | U1-Forced - Immediate | 500-Pumped Storage/Hydro
9300 | Transmission system problems other than catastrophes (do not include switchyard problems in this category; see codes 3600 to 3629) | External | Miscellaneous (External) | U1 | Forced - Immediate | 2022 | Hydro | WA | 500 | Pumped Storage/Hydro | WECC | Off-Peak | 123.2183 | 61.1 | 1 | 1 | 9300-Transmission system problems other than catastrophes (do not include switchyard problems in this category; see codes 3600 to 3629) | U1-Forced - Immediate | 500-Pumped Storage/Hydro
9300 | Transmission system problems other than catastrophes (do not include switchyard problems in this category; see codes 3600 to 3629) | External | Miscellaneous (External) | U1 | Forced - Immediate | 2022 | Hydro | WA | 500 | Pumped Storage/Hydro | NPCC | Summer | 9.7 | 19.4 | 1 | 1 | 9300-Transmission system problems other than catastrophes (do not include switchyard problems in this category; see codes 3600 to 3629) | U1-Forced - Immediate | 500-Pumped Storage/Hydro
9300 | Transmission system problems other than catastrophes (do not include switchyard problems in this category; see codes 3600 to 3629) | External | Miscellaneous (External) | U1 | Forced - Immediate | 2022 | Hydro | WA | 500 | Pumped Storage/Hydro | WECC | Summer | 125.3333 | 40 | 1 | 1 | 9300-Transmission system problems other than catastrophes (do not include switchyard problems in this category; see codes 3600 to 3629) | U1-Forced - Immediate | 500-Pumped Storage/Hydro
9300 | Transmission system problems other than catastrophes (do not include switchyard problems in this category; see codes 3600 to 3629) | External | Miscellaneous (External) | U1 | Forced - Immediate | 2022 | Hydro | WA | 500 | Pumped Storage/Hydro | SERC | Summer | 286.2 | 54 | 1 | 1 | 9300-Transmission system problems other than catastrophes (do not include switchyard problems in this category; see codes 3600 to 3629) | U1-Forced - Immediate | 500-Pumped Storage/Hydro
9300 | Transmission system problems other than catastrophes (do not include switchyard problems in this category; see codes 3600 to 3629) | External | Miscellaneous (External) | U1 | Forced - Immediate | 2022 | Hydro | WA | 500 | Pumped Storage/Hydro | NPCC | Summer | 471.1167 | 23 | 2 | 2 | 9300-Transmission system problems other than catastrophes (do not include switchyard problems in this category; see codes 3600 to 3629) | U1-Forced - Immediate | 500-Pumped Storage/Hydro
9300 | Transmission system problems other than catastrophes (do not include switchyard problems in this category; see codes 3600 to 3629) | External | Miscellaneous (External) | U1 | Forced - Immediate | 2022 | Hydro | WA | 500 | Pumped Storage/Hydro | WECC | Summer | 651.1 | 38.3 | 1 | 1 | 9300-Transmission system problems other than catastrophes (do not include switchyard problems in this category; see codes 3600 to 3629) | U1-Forced - Immediate | 500-Pumped Storage/Hydro
9300 | Transmission system problems other than catastrophes (do not include switchyard problems in this category; see codes 3600 to 3629) | External | Miscellaneous (External) | U1 | Forced - Immediate | 2022 | Hydro | WA | 500 | Pumped Storage/Hydro | NPCC | Winter | 28.125 | 22.5 | 1 | 1 | 9300-Transmission system problems other than catastrophes (do not include switchyard problems in this category; see codes 3600 to 3629) | U1-Forced - Immediate | 500-Pumped Storage/Hydro
9300 | Transmission system problems other than catastrophes (do not include switchyard problems in this category; see codes 3600 to 3629) | External | Miscellaneous (External) | U1 | Forced - Immediate | 2022 | Hydro | WA | 500 | Pumped Storage/Hydro | MRO | Winter | 43.365 | 44.1 | 1 | 1 | 9300-Transmission system problems other than catastrophes (do not include switchyard problems in this category; see codes 3600 to 3629) | U1-Forced - Immediate | 500-Pumped Storage/Hydro
9300 | Transmission system problems other than catastrophes (do not include switchyard problems in this category; see codes 3600 to 3629) | External | Miscellaneous (External) | U1 | Forced - Immediate | 2022 | Hydro | WA | 500 | Pumped Storage/Hydro | WECC | Winter | 153 | 60 | 1 | 1 | 9300-Transmission system problems other than catastrophes (do not include switchyard problems in this category; see codes 3600 to 3629) | U1-Forced - Immediate | 500-Pumped Storage/Hydro
9300 | Transmission system problems other than catastrophes (do not include switchyard problems in this category; see codes 3600 to 3629) | External | Miscellaneous (External) | U1 | Forced - Immediate | 2022 | Hydro | WA | 500 | Pumped Storage/Hydro | NPCC | Winter | 391 | 30 | 1 | 1 | 9300-Transmission system problems other than catastrophes (do not include switchyard problems in this category; see codes 3600 to 3629) | U1-Forced - Immediate | 500-Pumped Storage/Hydro
9300 | Transmission system problems other than catastrophes (do not include switchyard problems in this category; see codes 3600 to 3629) | External | Miscellaneous (External) | U1 | Forced - Immediate | 2022 | Hydro | WA | 500 | Pumped Storage/Hydro | WECC | Winter | 131040 | 20 | 1 | 1 | 9300-Transmission system problems other than catastrophes (do not include switchyard problems in this category; see codes 3600 to 3629) | U1-Forced - Immediate | 500-Pumped Storage/Hydro
9300 | Transmission system problems other than catastrophes (do not include switchyard problems in this category; see codes 3600 to 3629) | External | Miscellaneous (External) | D1 | Forced - Immediate | 2022 | Hydro | WA | 500 | Pumped Storage/Hydro | NPCC | Summer | 0.45 | 1 | 1 | 1 | 9300-Transmission system problems other than catastrophes (do not include switchyard problems in this category; see codes 3600 to 3629) | D1-Forced - Immediate | 500-Pumped Storage/Hydro
9300 | Transmission system problems other than catastrophes (do not include switchyard problems in this category; see codes 3600 to 3629) | External | Miscellaneous (External) | D1 | Forced - Immediate | 2022 | Hydro | WA | 500 | Pumped Storage/Hydro | NPCC | Summer | 38.6 | 4 | 1 | 1 | 9300-Transmission system problems other than catastrophes (do not include switchyard problems in this category; see codes 3600 to 3629) | D1-Forced - Immediate | 500-Pumped Storage/Hydro
9300 | Transmission system problems other than catastrophes (do not include switchyard problems in this category; see codes 3600 to 3629) | External | Miscellaneous (External) | D1 | Forced - Immediate | 2022 | Hydro | WA | 500 | Pumped Storage/Hydro | NPCC | Summer | 111.15 | 5.7 | 1 | 1 | 9300-Transmission system problems other than catastrophes (do not include switchyard problems in this category; see codes 3600 to 3629) | D1-Forced - Immediate | 500-Pumped Storage/Hydro
9300 | Transmission system problems other than catastrophes (do not include switchyard problems in this category; see codes 3600 to 3629) | External | Miscellaneous (External) | U1 | Forced - Immediate | 2022 | Hydro | WA | 500 | Pumped Storage/Hydro | WECC | Off-Peak | 50 | 50 | 1 | 1 | 9300-Transmission system problems other than catastrophes (do not include switchyard problems in this category; see codes 3600 to 3629) | U1-Forced - Immediate | 500-Pumped Storage/Hydro
9300 | Transmission system problems other than catastrophes (do not include switchyard problems in this category; see codes 3600 to 3629) | External | Miscellaneous (External) | U1 | Forced - Immediate | 2022 | Hydro | WA | 500 | Pumped Storage/Hydro | WECC | Off-Peak | 863.58 | 466.8 | 1 | 1 | 9300-Transmission system problems other than catastrophes (do not include switchyard problems in this category; see codes 3600 to 3629) | U1-Forced - Immediate | 500-Pumped Storage/Hydro
9300 | Transmission system problems other than catastrophes (do not include switchyard problems in this category; see codes 3600 to 3629) | External | Miscellaneous (External) | U1 | Forced - Immediate | 2022 | Hydro | WA | 500 | Pumped Storage/Hydro | WECC | Summer | 42.35 | 33 | 1 | 1 | 9300-Transmission system problems other than catastrophes (do not include switchyard problems in this category; see codes 3600 to 3629) | U1-Forced - Immediate | 500-Pumped Storage/Hydro
9300 | Transmission system problems other than catastrophes (do not include switchyard problems in this category; see codes 3600 to 3629) | External | Miscellaneous (External) | U1 | Forced - Immediate | 2022 | Hydro | WA | 500 | Pumped Storage/Hydro | WECC | Summer | 149.9333 | 52 | 1 | 1 | 9300-Transmission system problems other than catastrophes (do not include switchyard problems in this category; see codes 3600 to 3629) | U1-Forced - Immediate | 500-Pumped Storage/Hydro
9300 | Transmission system problems other than catastrophes (do not include switchyard problems in this category; see codes 3600 to 3629) | External | Miscellaneous (External) | U1 | Forced - Immediate | 2022 | Hydro | WA | 500 | Pumped Storage/Hydro | WECC | Summer | 758.4666 | 31 | 1 | 1 | 9300-Transmission system problems other than catastrophes (do not include switchyard problems in this category; see codes 3600 to 3629) | U1-Forced - Immediate | 500-Pumped Storage/Hydro
9300 | Transmission system problems other than catastrophes (do not include switchyard problems in this category; see codes 3600 to 3629) | External | Miscellaneous (External) | U1 | Forced - Immediate | 2022 | Hydro | WA | 500 | Pumped Storage/Hydro | MRO | Winter | 8.33 | 99.96 | 1 | 1 | 9300-Transmission system problems other than catastrophes (do not include switchyard problems in this category; see codes 3600 to 3629) | U1-Forced - Immediate | 500-Pumped Storage/Hydro
9300 | Transmission system problems other than catastrophes (do not include switchyard problems in this category; see codes 3600 to 3629) | External | Miscellaneous (External) | U1 | Forced - Immediate | 2022 | Hydro | WA | 500 | Pumped Storage/Hydro | WECC | Winter | 118.9666 | 83 | 1 | 1 | 9300-Transmission system problems other than catastrophes (do not include switchyard problems in this category; see codes 3600 to 3629) | U1-Forced - Immediate | 500-Pumped Storage/Hydro
9300 | Transmission system problems other than catastrophes (do not include switchyard problems in this category; see codes 3600 to 3629) | External | Miscellaneous (External) | U1 | Forced - Immediate | 2022 | Hydro | WA | 500 | Pumped Storage/Hydro | MRO | Winter | 130.845 | 100.65 | 1 | 1 | 9300-Transmission system problems other than catastrophes (do not include switchyard problems in this category; see codes 3600 to 3629) | U1-Forced - Immediate | 500-Pumped Storage/Hydro
9300 | Transmission system problems other than catastrophes (do not include switchyard problems in this category; see codes 3600 to 3629) | External | Miscellaneous (External) | D1 | Forced - Immediate | 2022 | Hydro | WA | 500 | Pumped Storage/Hydro | NPCC | Summer | 45.355 | 4.7 | 1 | 1 | 9300-Transmission system problems other than catastrophes (do not include switchyard problems in this category; see codes 3600 to 3629) | D1-Forced - Immediate | 500-Pumped Storage/Hydro
9300 | Transmission system problems other than catastrophes (do not include switchyard problems in this category; see codes 3600 to 3629) | External | Miscellaneous (External) | D1 | Forced - Immediate | 2022 | Hydro | WA | 500 | Pumped Storage/Hydro | WECC | Summer | 647.1 | 54 | 2 | 2 | 9300-Transmission system problems other than catastrophes (do not include switchyard problems in this category; see codes 3600 to 3629) | D1-Forced - Immediate | 500-Pumped Storage/Hydro
9300 | Transmission system problems other than catastrophes (do not include switchyard problems in this category; see codes 3600 to 3629) | External | Miscellaneous (External) | U1 | Forced - Immediate | 2022 | Hydro | WA | 500 | Pumped Storage/Hydro | WECC | Off-Peak | 14.1667 | 50 | 1 | 1 | 9300-Transmission system problems other than catastrophes (do not include switchyard problems in this category; see codes 3600 to 3629) | U1-Forced - Immediate | 500-Pumped Storage/Hydro
9300 | Transmission system problems other than catastrophes (do not include switchyard problems in this category; see codes 3600 to 3629) | External | Miscellaneous (External) | U1 | Forced - Immediate | 2022 | Hydro | WA | 500 | Pumped Storage/Hydro | WECC | Off-Peak | 15.8333 | 50 | 1 | 1 | 9300-Transmission system problems other than catastrophes (do not include switchyard problems in this category; see codes 3600 to 3629) | U1-Forced - Immediate | 500-Pumped Storage/Hydro
9300 | Transmission system problems other than catastrophes (do not include switchyard problems in this category; see codes 3600 to 3629) | External | Miscellaneous (External) | U1 | Forced - Immediate | 2022 | Hydro | WA | 500 | Pumped Storage/Hydro | NPCC | Off-Peak | 54.8625 | 24.75 | 1 | 1 | 9300-Transmission system problems other than catastrophes (do not include switchyard problems in this category; see codes 3600 to 3629) | U1-Forced - Immediate | 500-Pumped Storage/Hydro
9300 | Transmission system problems other than catastrophes (do not include switchyard problems in this category; see codes 3600 to 3629) | External | Miscellaneous (External) | U1 | Forced - Immediate | 2022 | Hydro | WA | 500 | Pumped Storage/Hydro | WECC | Off-Peak | 129.1665 | 310 | 1 | 1 | 9300-Transmission system problems other than catastrophes (do not include switchyard problems in this category; see codes 3600 to 3629) | U1-Forced - Immediate | 500-Pumped Storage/Hydro
9300 | Transmission system problems other than catastrophes (do not include switchyard problems in this category; see codes 3600 to 3629) | External | Miscellaneous (External) | U1 | Forced - Immediate | 2022 | Hydro | WA | 500 | Pumped Storage/Hydro | NPCC | Off-Peak | 148.195 | 27.7 | 1 | 1 | 9300-Transmission system problems other than catastrophes (do not include switchyard problems in this category; see codes 3600 to 3629) | U1-Forced - Immediate | 500-Pumped Storage/Hydro
9300 | Transmission system problems other than catastrophes (do not include switchyard problems in this category; see codes 3600 to 3629) | External | Miscellaneous (External) | U1 | Forced - Immediate | 2022 | Hydro | WA | 500 | Pumped Storage/Hydro | NPCC | Off-Peak | 483.3331 | 290 | 1 | 1 | 9300-Transmission system problems other than catastrophes (do not include switchyard problems in this category; see codes 3600 to 3629) | U1-Forced - Immediate | 500-Pumped Storage/Hydro
9300 | Transmission system problems other than catastrophes (do not include switchyard problems in this category; see codes 3600 to 3629) | External | Miscellaneous (External) | U1 | Forced - Immediate | 2022 | Hydro | WA | 500 | Pumped Storage/Hydro | NPCC | Summer | 41.5 | 30 | 1 | 1 | 9300-Transmission system problems other than catastrophes (do not include switchyard problems in this category; see codes 3600 to 3629) | U1-Forced - Immediate | 500-Pumped Storage/Hydro
9300 | Transmission system problems other than catastrophes (do not include switchyard problems in this category; see codes 3600 to 3629) | External | Miscellaneous (External) | U1 | Forced - Immediate | 2022 | Hydro | WA | 500 | Pumped Storage/Hydro | WECC | Summer | 69.8583 | 41.5 | 1 | 1 | 9300-Transmission system problems other than catastrophes (do not include switchyard problems in this category; see codes 3600 to 3629) | U1-Forced - Immediate | 500-Pumped Storage/Hydro
9300 | Transmission system problems other than catastrophes (do not include switchyard problems in this category; see codes 3600 to 3629) | External | Miscellaneous (External) | U1 | Forced - Immediate | 2022 | Hydro | WA | 500 | Pumped Storage/Hydro | WECC | Summer | 97.2133 | 50.72 | 1 | 1 | 9300-Transmission system problems other than catastrophes (do not include switchyard problems in this category; see codes 3600 to 3629) | U1-Forced - Immediate | 500-Pumped Storage/Hydro
9300 | Transmission system problems other than catastrophes (do not include switchyard problems in this category; see codes 3600 to 3629) | External | Miscellaneous (External) | U1 | Forced - Immediate | 2022 | Hydro | WA | 500 | Pumped Storage/Hydro | NPCC | Summer | 2089.6796 | 47.26 | 1 | 1 | 9300-Transmission system problems other than catastrophes (do not include switchyard problems in this category; see codes 3600 to 3629) | U1-Forced - Immediate | 500-Pumped Storage/Hydro
9300 | Transmission system problems other than catastrophes (do not include switchyard problems in this category; see codes 3600 to 3629) | External | Miscellaneous (External) | U1 | Forced - Immediate | 2022 | Hydro | WA | 500 | Pumped Storage/Hydro | WECC | Winter | 0.91663 | 55 | 1 | 1 | 9300-Transmission system problems other than catastrophes (do not include switchyard problems in this category; see codes 3600 to 3629) | U1-Forced - Immediate | 500-Pumped Storage/Hydro
9300 | Transmission system problems other than catastrophes (do not include switchyard problems in this category; see codes 3600 to 3629) | External | Miscellaneous (External) | U1 | Forced - Immediate | 2022 | Hydro | WA | 500 | Pumped Storage/Hydro | MRO | Winter | 15.435 | 44.1 | 1 | 1 | 9300-Transmission system problems other than catastrophes (do not include switchyard problems in this category; see codes 3600 to 3629) | U1-Forced - Immediate | 500-Pumped Storage/Hydro
9300 | Transmission system problems other than catastrophes (do not include switchyard problems in this category; see codes 3600 to 3629) | External | Miscellaneous (External) | U1 | Forced - Immediate | 2022 | Hydro | WA | 500 | Pumped Storage/Hydro | WECC | Winter | 82.5 | 55 | 1 | 1 | 9300-Transmission system problems other than catastrophes (do not include switchyard problems in this category; see codes 3600 to 3629) | U1-Forced - Immediate | 500-Pumped Storage/Hydro
9300 | Transmission system problems other than catastrophes (do not include switchyard problems in this category; see codes 3600 to 3629) | External | Miscellaneous (External) | D1 | Forced - Immediate | 2022 | Hydro | WA | 500 | Pumped Storage/Hydro | NPCC | Summer | 20.2 | 4 | 1 | 1 | 9300-Transmission system problems other than catastrophes (do not include switchyard problems in this category; see codes 3600 to 3629) | D1-Forced - Immediate | 500-Pumped Storage/Hydro
9300 | Transmission system problems other than catastrophes (do not include switchyard problems in this category; see codes 3600 to 3629) | External | Miscellaneous (External) | D1 | Forced - Immediate | 2022 | Hydro | WA | 500 | Pumped Storage/Hydro | NPCC | Summer | 28.855 | 8.7 | 1 | 1 | 9300-Transmission system problems other than catastrophes (do not include switchyard problems in this category; see codes 3600 to 3629) | D1-Forced - Immediate | 500-Pumped Storage/Hydro
9300 | Transmission system problems other than catastrophes (do not include switchyard problems in this category; see codes 3600 to 3629) | External | Miscellaneous (External) | D1 | Forced - Immediate | 2022 | Hydro | WA | 500 | Pumped Storage/Hydro | NPCC | Summer | 383.865 | 28.26 | 1 | 1 | 9300-Transmission system problems other than catastrophes (do not include switchyard problems in this category; see codes 3600 to 3629) | D1-Forced - Immediate | 500-Pumped Storage/Hydro
9300 | Transmission system problems other than catastrophes (do not include switchyard problems in this category; see codes 3600 to 3629) | External | Miscellaneous (External) | U1 | Forced - Immediate | 2022 | Hydro | WA | 500 | Pumped Storage/Hydro | MRO | Off-Peak | 14.994 | 99.96 | 1 | 1 | 9300-Transmission system problems other than catastrophes (do not include switchyard problems in this category; see codes 3600 to 3629) | U1-Forced - Immediate | 500-Pumped Storage/Hydro
9300 | Transmission system problems other than catastrophes (do not include switchyard problems in this category; see codes 3600 to 3629) | External | Miscellaneous (External) | U1 | Forced - Immediate | 2022 | Hydro | WA | 500 | Pumped Storage/Hydro | WECC | Off-Peak | 28 | 30 | 3 | 3 | 9300-Transmission system problems other than catastrophes (do not include switchyard problems in this category; see codes 3600 to 3629) | U1-Forced - Immediate | 500-Pumped Storage/Hydro
9300 | Transmission system problems other than catastrophes (do not include switchyard problems in this category; see codes 3600 to 3629) | External | Miscellaneous (External) | U1 | Forced - Immediate | 2022 | Hydro | WA | 500 | Pumped Storage/Hydro | WECC | Off-Peak | 53.3333 | 50 | 1 | 1 | 9300-Transmission system problems other than catastrophes (do not include switchyard problems in this category; see codes 3600 to 3629) | U1-Forced - Immediate | 500-Pumped Storage/Hydro
9300 | Transmission system problems other than catastrophes (do not include switchyard problems in this category; see codes 3600 to 3629) | External | Miscellaneous (External) | U1 | Forced - Immediate | 2022 | Hydro | WA | 500 | Pumped Storage/Hydro | NPCC | Off-Peak | 695.46 | 17.3 | 1 | 1 | 9300-Transmission system problems other than catastrophes (do not include switchyard problems in this category; see codes 3600 to 3629) | U1-Forced - Immediate | 500-Pumped Storage/Hydro
9300 | Transmission system problems other than catastrophes (do not include switchyard problems in this category; see codes 3600 to 3629) | External | Miscellaneous (External) | U1 | Forced - Immediate | 2022 | Hydro | WA | 500 | Pumped Storage/Hydro | SERC | Off-Peak | 7077.474 | 41.22 | 1 | 1 | 9300-Transmission system problems other than catastrophes (do not include switchyard problems in this category; see codes 3600 to 3629) | U1-Forced - Immediate | 500-Pumped Storage/Hydro
9300 | Transmission system problems other than catastrophes (do not include switchyard problems in this category; see codes 3600 to 3629) | External | Miscellaneous (External) | U1 | Forced - Immediate | 2022 | Hydro | WA | 500 | Pumped Storage/Hydro | WECC | Summer | 37.3333 | 56 | 1 | 1 | 9300-Transmission system problems other than catastrophes (do not include switchyard problems in this category; see codes 3600 to 3629) | U1-Forced - Immediate | 500-Pumped Storage/Hydro
9300 | Transmission system problems other than catastrophes (do not include switchyard problems in this category; see codes 3600 to 3629) | External | Miscellaneous (External) | U1 | Forced - Immediate | 2022 | Hydro | WA | 500 | Pumped Storage/Hydro | WECC | Winter | 0.7333 | 44 | 1 | 1 | 9300-Transmission system problems other than catastrophes (do not include switchyard problems in this category; see codes 3600 to 3629) | U1-Forced - Immediate | 500-Pumped Storage/Hydro
9300 | Transmission system problems other than catastrophes (do not include switchyard problems in this category; see codes 3600 to 3629) | External | Miscellaneous (External) | U1 | Forced - Immediate | 2022 | Hydro | WA | 500 | Pumped Storage/Hydro | WECC | Winter | 27.4666 | 103 | 1 | 1 | 9300-Transmission system problems other than catastrophes (do not include switchyard problems in this category; see codes 3600 to 3629) | U1-Forced - Immediate | 500-Pumped Storage/Hydro
9300 | Transmission system problems other than catastrophes (do not include switchyard problems in this category; see codes 3600 to 3629) | External | Miscellaneous (External) | U1 | Forced - Immediate | 2022 | Hydro | WA | 500 | Pumped Storage/Hydro | NPCC | Winter | 57.75 | 22.5 | 1 | 1 | 9300-Transmission system problems other than catastrophes (do not include switchyard problems in this category; see codes 3600 to 3629) | U1-Forced - Immediate | 500-Pumped Storage/Hydro
9300 | Transmission system problems other than catastrophes (do not include switchyard problems in this category; see codes 3600 to 3629) | External | Miscellaneous (External) | U1 | Forced - Immediate | 2022 | Hydro | WA | 500 | Pumped Storage/Hydro | MRO | Winter | 155.9353 | 137.59 | 1 | 1 | 9300-Transmission system problems other than catastrophes (do not include switchyard problems in this category; see codes 3600 to 3629) | U1-Forced - Immediate | 500-Pumped Storage/Hydro
9300 | Transmission system problems other than catastrophes (do not include switchyard problems in this category; see codes 3600 to 3629) | External | Miscellaneous (External) | U1 | Forced - Immediate | 2022 | Hydro | WA | 500 | Pumped Storage/Hydro | NPCC | Winter | 527.65 | 17.3 | 1 | 1 | 9300-Transmission system problems other than catastrophes (do not include switchyard problems in this category; see codes 3600 to 3629) | U1-Forced - Immediate | 500-Pumped Storage/Hydro
9300 | Transmission system problems other than catastrophes (do not include switchyard problems in this category; see codes 3600 to 3629) | External | Miscellaneous (External) | D1 | Forced - Immediate | 2022 | Hydro | WA | 500 | Pumped Storage/Hydro | NPCC | Summer | 15.8 | 4 | 1 | 1 | 9300-Transmission system problems other than catastrophes (do not include switchyard problems in this category; see codes 3600 to 3629) | D1-Forced - Immediate | 500-Pumped Storage/Hydro
9300 | Transmission system problems other than catastrophes (do not include switchyard problems in this category; see codes 3600 to 3629) | External | Miscellaneous (External) | D1 | Forced - Immediate | 2022 | Hydro | WA | 500 | Pumped Storage/Hydro | NPCC | Summer | 19.9 | 3 | 1 | 1 | 9300-Transmission system problems other than catastrophes (do not include switchyard problems in this category; see codes 3600 to 3629) | D1-Forced - Immediate | 500-Pumped Storage/Hydro
9300 | Transmission system problems other than catastrophes (do not include switchyard problems in this category; see codes 3600 to 3629) | External | Miscellaneous (External) | D1 | Forced - Immediate | 2022 | Hydro | WA | 500 | Pumped Storage/Hydro | NPCC | Summer | 23.265 | 4.7 | 1 | 1 | 9300-Transmission system problems other than catastrophes (do not include switchyard problems in this category; see codes 3600 to 3629) | D1-Forced - Immediate | 500-Pumped Storage/Hydro
9300 | Transmission system problems other than catastrophes (do not include switchyard problems in this category; see codes 3600 to 3629) | External | Miscellaneous (External) | D1 | Forced - Immediate | 2022 | Hydro | WA | 500 | Pumped Storage/Hydro | NPCC | Summer | 23.735 | 4.7 | 1 | 1 | 9300-Transmission system problems other than catastrophes (do not include switchyard problems in this category; see codes 3600 to 3629) | D1-Forced - Immediate | 500-Pumped Storage/Hydro
9300 | Transmission system problems other than catastrophes (do not include switchyard problems in this category; see codes 3600 to 3629) | External | Miscellaneous (External) | D1 | Forced - Immediate | 2022 | Hydro | WA | 500 | Pumped Storage/Hydro | NPCC | Summer | 39.48 | 4.7 | 1 | 1 | 9300-Transmission system problems other than catastrophes (do not include switchyard problems in this category; see codes 3600 to 3629) | D1-Forced - Immediate | 500-Pumped Storage/Hydro
9300 | Transmission system problems other than catastrophes (do not include switchyard problems in this category; see codes 3600 to 3629) | External | Miscellaneous (External) | D1 | Forced - Immediate | 2022 | Hydro | WA | 500 | Pumped Storage/Hydro | NPCC | Summer | 90.0483 | 9.7 | 1 | 1 | 9300-Transmission system problems other than catastrophes (do not include switchyard problems in this category; see codes 3600 to 3629) | D1-Forced - Immediate | 500-Pumped Storage/Hydro
9300 | Transmission system problems other than catastrophes (do not include switchyard problems in this category; see codes 3600 to 3629) | External | Miscellaneous (External) | U1 | Forced - Immediate | 2022 | Hydro | WA | 500 | Pumped Storage/Hydro | WECC | Off-Peak | 5.145 | 61.74 | 2 | 2 | 9300-Transmission system problems other than catastrophes (do not include switchyard problems in this category; see codes 3600 to 3629) | U1-Forced - Immediate | 500-Pumped Storage/Hydro
9300 | Transmission system problems other than catastrophes (do not include switchyard problems in this category; see codes 3600 to 3629) | External | Miscellaneous (External) | U1 | Forced - Immediate | 2022 | Hydro | WA | 500 | Pumped Storage/Hydro | NPCC | Off-Peak | 21.2366 | 27.7 | 2 | 2 | 9300-Transmission system problems other than catastrophes (do not include switchyard problems in this category; see codes 3600 to 3629) | U1-Forced - Immediate | 500-Pumped Storage/Hydro
9300 | Transmission system problems other than catastrophes (do not include switchyard problems in this category; see codes 3600 to 3629) | External | Miscellaneous (External) | U1 | Forced - Immediate | 2022 | Hydro | WA | 500 | Pumped Storage/Hydro | NPCC | Off-Peak | 52.1333 | 34 | 1 | 1 | 9300-Transmission system problems other than catastrophes (do not include switchyard problems in this category; see codes 3600 to 3629) | U1-Forced - Immediate | 500-Pumped Storage/Hydro
9300 | Transmission system problems other than catastrophes (do not include switchyard problems in this category; see codes 3600 to 3629) | External | Miscellaneous (External) | U1 | Forced - Immediate | 2022 | Hydro | WA | 500 | Pumped Storage/Hydro | WECC | Off-Peak | 434.6666 | 65.2 | 1 | 1 | 9300-Transmission system problems other than catastrophes (do not include switchyard problems in this category; see codes 3600 to 3629) | U1-Forced - Immediate | 500-Pumped Storage/Hydro
9300 | Transmission system problems other than catastrophes (do not include switchyard problems in this category; see codes 3600 to 3629) | External | Miscellaneous (External) | U1 | Forced - Immediate | 2022 | Hydro | WA | 500 | Pumped Storage/Hydro | WECC | Off-Peak | 183345.6166 | 83 | 1 | 1 | 9300-Transmission system problems other than catastrophes (do not include switchyard problems in this category; see codes 3600 to 3629) | U1-Forced - Immediate | 500-Pumped Storage/Hydro
9300 | Transmission system problems other than catastrophes (do not include switchyard problems in this category; see codes 3600 to 3629) | External | Miscellaneous (External) | U1 | Forced - Immediate | 2022 | Hydro | WA | 500 | Pumped Storage/Hydro | WECC | Summer | 58.3333 | 25 | 1 | 1 | 9300-Transmission system problems other than catastrophes (do not include switchyard problems in this category; see codes 3600 to 3629) | U1-Forced - Immediate | 500-Pumped Storage/Hydro
9300 | Transmission system problems other than catastrophes (do not include switchyard problems in this category; see codes 3600 to 3629) | External | Miscellaneous (External) | U1 | Forced - Immediate | 2022 | Hydro | WA | 500 | Pumped Storage/Hydro | WECC | Summer | 67.2 | 56 | 1 | 1 | 9300-Transmission system problems other than catastrophes (do not include switchyard problems in this category; see codes 3600 to 3629) | U1-Forced - Immediate | 500-Pumped Storage/Hydro
9300 | Transmission system problems other than catastrophes (do not include switchyard problems in this category; see codes 3600 to 3629) | External | Miscellaneous (External) | U1 | Forced - Immediate | 2022 | Hydro | WA | 500 | Pumped Storage/Hydro | WECC | Summer | 189.2 | 86 | 1 | 1 | 9300-Transmission system problems other than catastrophes (do not include switchyard problems in this category; see codes 3600 to 3629) | U1-Forced - Immediate | 500-Pumped Storage/Hydro
9300 | Transmission system problems other than catastrophes (do not include switchyard problems in this category; see codes 3600 to 3629) | External | Miscellaneous (External) | U1 | Forced - Immediate | 2022 | Hydro | WA | 500 | Pumped Storage/Hydro | WECC | Summer | 1877.5 | 30 | 1 | 1 | 9300-Transmission system problems other than catastrophes (do not include switchyard problems in this category; see codes 3600 to 3629) | U1-Forced - Immediate | 500-Pumped Storage/Hydro
9300 | Transmission system problems other than catastrophes (do not include switchyard problems in this category; see codes 3600 to 3629) | External | Miscellaneous (External) | U1 | Forced - Immediate | 2022 | Hydro | WA | 500 | Pumped Storage/Hydro | MRO | Winter | 38.955 | 44.1 | 1 | 1 | 9300-Transmission system problems other than catastrophes (do not include switchyard problems in this category; see codes 3600 to 3629) | U1-Forced - Immediate | 500-Pumped Storage/Hydro
9300 | Transmission system problems other than catastrophes (do not include switchyard problems in this category; see codes 3600 to 3629) | External | Miscellaneous (External) | U1 | Forced - Immediate | 2022 | Hydro | WA | 500 | Pumped Storage/Hydro | WECC | Winter | 222.1666 | 86 | 1 | 1 | 9300-Transmission system problems other than catastrophes (do not include switchyard problems in this category; see codes 3600 to 3629) | U1-Forced - Immediate | 500-Pumped Storage/Hydro
9300 | Transmission system problems other than catastrophes (do not include switchyard problems in this category; see codes 3600 to 3629) | External | Miscellaneous (External) | U1 | Forced - Immediate | 2022 | Hydro | WA | 500 | Pumped Storage/Hydro | NPCC | Winter | 603.7499 | 225 | 1 | 1 | 9300-Transmission system problems other than catastrophes (do not include switchyard problems in this category; see codes 3600 to 3629) | U1-Forced - Immediate | 500-Pumped Storage/Hydro
9300 | Transmission system problems other than catastrophes (do not include switchyard problems in this category; see codes 3600 to 3629) | External | Miscellaneous (External) | U1 | Forced - Immediate | 2022 | Hydro | WA | 500 | Pumped Storage/Hydro | WECC | Winter | 9292.25 | 55 | 1 | 1 | 9300-Transmission system problems other than catastrophes (do not include switchyard problems in this category; see codes 3600 to 3629) | U1-Forced - Immediate | 500-Pumped Storage/Hydro
9300 | Transmission system problems other than catastrophes (do not include switchyard problems in this category; see codes 3600 to 3629) | External | Miscellaneous (External) | U1 | Forced - Immediate | 2022 | Hydro | WA | 500 | Pumped Storage/Hydro | MRO | Winter | 9814.455 | 44.1 | 1 | 1 | 9300-Transmission system problems other than catastrophes (do not include switchyard problems in this category; see codes 3600 to 3629) | U1-Forced - Immediate | 500-Pumped Storage/Hydro
9300 | Transmission system problems other than catastrophes (do not include switchyard problems in this category; see codes 3600 to 3629) | External | Miscellaneous (External) | D1 | Forced - Immediate | 2022 | Hydro | WA | 500 | Pumped Storage/Hydro | NPCC | Summer | 1.215 | 2.7 | 1 | 1 | 9300-Transmission system problems other than catastrophes (do not include switchyard problems in this category; see codes 3600 to 3629) | D1-Forced - Immediate | 500-Pumped Storage/Hydro
9300 | Transmission system problems other than catastrophes (do not include switchyard problems in this category; see codes 3600 to 3629) | External | Miscellaneous (External) | D1 | Forced - Immediate | 2022 | Hydro | WA | 500 | Pumped Storage/Hydro | NPCC | Summer | 15.5883 | 4.7 | 1 | 1 | 9300-Transmission system problems other than catastrophes (do not include switchyard problems in this category; see codes 3600 to 3629) | D1-Forced - Immediate | 500-Pumped Storage/Hydro
9300 | Transmission system problems other than catastrophes (do not include switchyard problems in this category; see codes 3600 to 3629) | External | Miscellaneous (External) | U1 | Forced - Immediate | 2022 | Hydro | WA | 500 | Pumped Storage/Hydro | NPCC | Off-Peak | 40.5 | 81 | 1 | 1 | 9300-Transmission system problems other than catastrophes (do not include switchyard problems in this category; see codes 3600 to 3629) | U1-Forced - Immediate | 500-Pumped Storage/Hydro
9300 | Transmission system problems other than catastrophes (do not include switchyard problems in this category; see codes 3600 to 3629) | External | Miscellaneous (External) | U1 | Forced - Immediate | 2022 | Hydro | WA | 500 | Pumped Storage/Hydro | WECC | Off-Peak | 1182.75 | 83 | 1 | 1 | 9300-Transmission system problems other than catastrophes (do not include switchyard problems in this category; see codes 3600 to 3629) | U1-Forced - Immediate | 500-Pumped Storage/Hydro
9300 | Transmission system problems other than catastrophes (do not include switchyard problems in this category; see codes 3600 to 3629) | External | Miscellaneous (External) | U1 | Forced - Immediate | 2022 | Hydro | WA | 500 | Pumped Storage/Hydro | WECC | Summer | 655.5683 | 38.3 | 1 | 1 | 9300-Transmission system problems other than catastrophes (do not include switchyard problems in this category; see codes 3600 to 3629) | U1-Forced - Immediate | 500-Pumped Storage/Hydro
9300 | Transmission system problems other than catastrophes (do not include switchyard problems in this category; see codes 3600 to 3629) | External | Miscellaneous (External) | U1 | Forced - Immediate | 2022 | Hydro | WA | 500 | Pumped Storage/Hydro | WECC | Winter | 4.0425 | 80.85 | 2 | 2 | 9300-Transmission system problems other than catastrophes (do not include switchyard problems in this category; see codes 3600 to 3629) | U1-Forced - Immediate | 500-Pumped Storage/Hydro
9300 | Transmission system problems other than catastrophes (do not include switchyard problems in this category; see codes 3600 to 3629) | External | Miscellaneous (External) | U1 | Forced - Immediate | 2022 | Hydro | WA | 500 | Pumped Storage/Hydro | MRO | Winter | 330.75 | 44.1 | 1 | 1 | 9300-Transmission system problems other than catastrophes (do not include switchyard problems in this category; see codes 3600 to 3629) | U1-Forced - Immediate | 500-Pumped Storage/Hydro
9300 | Transmission system problems other than catastrophes (do not include switchyard problems in this category; see codes 3600 to 3629) | External | Miscellaneous (External) | D1 | Forced - Immediate | 2022 | Hydro | WA | 500 | Pumped Storage/Hydro | NPCC | Off-Peak | 793.875 | 8.7 | 1 | 1 | 9300-Transmission system problems other than catastrophes (do not include switchyard problems in this category; see codes 3600 to 3629) | D1-Forced - Immediate | 500-Pumped Storage/Hydro
9300 | Transmission system problems other than catastrophes (do not include switchyard problems in this category; see codes 3600 to 3629) | External | Miscellaneous (External) | D1 | Forced - Immediate | 2022 | Hydro | WA | 500 | Pumped Storage/Hydro | NPCC | Summer | 2.01 | 6.7 | 1 | 1 | 9300-Transmission system problems other than catastrophes (do not include switchyard problems in this category; see codes 3600 to 3629) | D1-Forced - Immediate | 500-Pumped Storage/Hydro
9300 | Transmission system problems other than catastrophes (do not include switchyard problems in this category; see codes 3600 to 3629) | External | Miscellaneous (External) | D1 | Forced - Immediate | 2022 | Hydro | WA | 500 | Pumped Storage/Hydro | NPCC | Summer | 82.45 | 9.7 | 1 | 1 | 9300-Transmission system problems other than catastrophes (do not include switchyard problems in this category; see codes 3600 to 3629) | D1-Forced - Immediate | 500-Pumped Storage/Hydro
9300 | Transmission system problems other than catastrophes (do not include switchyard problems in this category; see codes 3600 to 3629) | External | Miscellaneous (External) | D1 | Forced - Immediate | 2022 | Hydro | WA | 500 | Pumped Storage/Hydro | WECC | Summer | 572.4 | 54 | 2 | 2 | 9300-Transmission system problems other than catastrophes (do not include switchyard problems in this category; see codes 3600 to 3629) | D1-Forced - Immediate | 500-Pumped Storage/Hydro
9300 | Transmission system problems other than catastrophes (do not include switchyard problems in this category; see codes 3600 to 3629) | External | Miscellaneous (External) | D1 | Forced - Immediate | 2022 | Hydro | WA | 500 | Pumped Storage/Hydro | WECC | Summer | 629.1 | 54 | 2 | 4 | 9300-Transmission system problems other than catastrophes (do not include switchyard problems in this category; see codes 3600 to 3629) | D1-Forced - Immediate | 500-Pumped Storage/Hydro
9300 | Transmission system problems other than catastrophes (do not include switchyard problems in this category; see codes 3600 to 3629) | External | Miscellaneous (External) | U1 | Forced - Immediate | 2022 | Hydro | WA | 500 | Pumped Storage/Hydro | WECC | Off-Peak | 48.0666 | 103 | 1 | 1 | 9300-Transmission system problems other than catastrophes (do not include switchyard problems in this category; see codes 3600 to 3629) | U1-Forced - Immediate | 500-Pumped Storage/Hydro
9300 | Transmission system problems other than catastrophes (do not include switchyard problems in this category; see codes 3600 to 3629) | External | Miscellaneous (External) | U1 | Forced - Immediate | 2022 | Hydro | WA | 500 | Pumped Storage/Hydro | NPCC | Off-Peak | 136.1916 | 27.7 | 3 | 3 | 9300-Transmission system problems other than catastrophes (do not include switchyard problems in this category; see codes 3600 to 3629) | U1-Forced - Immediate | 500-Pumped Storage/Hydro
9300 | Transmission system problems other than catastrophes (do not include switchyard problems in this category; see codes 3600 to 3629) | External | Miscellaneous (External) | U1 | Forced - Immediate | 2022 | Hydro | WA | 500 | Pumped Storage/Hydro | NPCC | Off-Peak | 155.12 | 27.7 | 1 | 1 | 9300-Transmission system problems other than catastrophes (do not include switchyard problems in this category; see codes 3600 to 3629) | U1-Forced - Immediate | 500-Pumped Storage/Hydro
9300 | Transmission system problems other than catastrophes (do not include switchyard problems in this category; see codes 3600 to 3629) | External | Miscellaneous (External) | U1 | Forced - Immediate | 2022 | Hydro | WA | 500 | Pumped Storage/Hydro | NPCC | Summer | 22.5 | 22.5 | 1 | 1 | 9300-Transmission system problems other than catastrophes (do not include switchyard problems in this category; see codes 3600 to 3629) | U1-Forced - Immediate | 500-Pumped Storage/Hydro
9300 | Transmission system problems other than catastrophes (do not include switchyard problems in this category; see codes 3600 to 3629) | External | Miscellaneous (External) | U1 | Forced - Immediate | 2022 | Hydro | WA | 500 | Pumped Storage/Hydro | WECC | Summer | 495.1766 | 29.8 | 1 | 1 | 9300-Transmission system problems other than catastrophes (do not include switchyard problems in this category; see codes 3600 to 3629) | U1-Forced - Immediate | 500-Pumped Storage/Hydro
9300 | Transmission system problems other than catastrophes (do not include switchyard problems in this category; see codes 3600 to 3629) | External | Miscellaneous (External) | U1 | Forced - Immediate | 2022 | Hydro | WA | 500 | Pumped Storage/Hydro | NPCC | Summer | 3482.2743 | 47.26 | 2 | 2 | 9300-Transmission system problems other than catastrophes (do not include switchyard problems in this category; see codes 3600 to 3629) | U1-Forced - Immediate | 500-Pumped Storage/Hydro
9300 | Transmission system problems other than catastrophes (do not include switchyard problems in this category; see codes 3600 to 3629) | External | Miscellaneous (External) | U1 | Forced - Immediate | 2022 | Hydro | WA | 500 | Pumped Storage/Hydro | WECC | Winter | 1.8333 | 55 | 1 | 1 | 9300-Transmission system problems other than catastrophes (do not include switchyard problems in this category; see codes 3600 to 3629) | U1-Forced - Immediate | 500-Pumped Storage/Hydro
9300 | Transmission system problems other than catastrophes (do not include switchyard problems in this category; see codes 3600 to 3629) | External | Miscellaneous (External) | U1 | Forced - Immediate | 2022 | Hydro | WA | 500 | Pumped Storage/Hydro | NPCC | Winter | 15.04 | 37.6 | 1 | 1 | 9300-Transmission system problems other than catastrophes (do not include switchyard problems in this category; see codes 3600 to 3629) | U1-Forced - Immediate | 500-Pumped Storage/Hydro
9300 | Transmission system problems other than catastrophes (do not include switchyard problems in this category; see codes 3600 to 3629) | External | Miscellaneous (External) | U1 | Forced - Immediate | 2022 | Hydro | WA | 500 | Pumped Storage/Hydro | WECC | Winter | 16.17 | 80.85 | 1 | 1 | 9300-Transmission system problems other than catastrophes (do not include switchyard problems in this category; see codes 3600 to 3629) | U1-Forced - Immediate | 500-Pumped Storage/Hydro
9300 | Transmission system problems other than catastrophes (do not include switchyard problems in this category; see codes 3600 to 3629) | External | Miscellaneous (External) | U1 | Forced - Immediate | 2022 | Hydro | WA | 500 | Pumped Storage/Hydro | NPCC | Winter | 81 | 22.5 | 1 | 1 | 9300-Transmission system problems other than catastrophes (do not include switchyard problems in this category; see codes 3600 to 3629) | U1-Forced - Immediate | 500-Pumped Storage/Hydro
9300 | Transmission system problems other than catastrophes (do not include switchyard problems in this category; see codes 3600 to 3629) | External | Miscellaneous (External) | U1 | Forced - Immediate | 2022 | Hydro | WA | 500 | Pumped Storage/Hydro | WECC | Winter | 97.5 | 150 | 1 | 1 | 9300-Transmission system problems other than catastrophes (do not include switchyard problems in this category; see codes 3600 to 3629) | U1-Forced - Immediate | 500-Pumped Storage/Hydro
9300 | Transmission system problems other than catastrophes (do not include switchyard problems in this category; see codes 3600 to 3629) | External | Miscellaneous (External) | U1 | Forced - Immediate | 2022 | Hydro | WA | 500 | Pumped Storage/Hydro | WECC | Winter | 257.4999 | 150 | 1 | 1 | 9300-Transmission system problems other than catastrophes (do not include switchyard problems in this category; see codes 3600 to 3629) | U1-Forced - Immediate | 500-Pumped Storage/Hydro
9300 | Transmission system problems other than catastrophes (do not include switchyard problems in this category; see codes 3600 to 3629) | External | Miscellaneous (External) | D1 | Forced - Immediate | 2022 | Hydro | WA | 500 | Pumped Storage/Hydro | NPCC | Summer | 6.6 | 6 | 1 | 1 | 9300-Transmission system problems other than catastrophes (do not include switchyard problems in this category; see codes 3600 to 3629) | D1-Forced - Immediate | 500-Pumped Storage/Hydro
9300 | Transmission system problems other than catastrophes (do not include switchyard problems in this category; see codes 3600 to 3629) | External | Miscellaneous (External) | D1 | Forced - Immediate | 2022 | Hydro | WA | 500 | Pumped Storage/Hydro | NPCC | Summer | 91.65 | 4.7 | 1 | 1 | 9300-Transmission system problems other than catastrophes (do not include switchyard problems in this category; see codes 3600 to 3629) | D1-Forced - Immediate | 500-Pumped Storage/Hydro
9300 | Transmission system problems other than catastrophes (do not include switchyard problems in this category; see codes 3600 to 3629) | External | Miscellaneous (External) | D1 | Forced - Immediate | 2022 | Hydro | WA | 500 | Pumped Storage/Hydro | WECC | Summer | 431.1 | 54 | 2 | 2 | 9300-Transmission system problems other than catastrophes (do not include switchyard problems in this category; see codes 3600 to 3629) | D1-Forced - Immediate | 500-Pumped Storage/Hydro
9300 | Transmission system problems other than catastrophes (do not include switchyard problems in this category; see codes 3600 to 3629) | External | Miscellaneous (External) | D1 | Forced - Immediate | 2022 | Hydro | WA | 500 | Pumped Storage/Hydro | WECC | Summer | 571.5 | 54 | 1 | 1 | 9300-Transmission system problems other than catastrophes (do not include switchyard problems in this category; see codes 3600 to 3629) | D1-Forced - Immediate | 500-Pumped Storage/Hydro
9300 | Transmission system problems other than catastrophes (do not include switchyard problems in this category; see codes 3600 to 3629) | External | Miscellaneous (External) | U1 | Forced - Immediate | 2022 | Hydro | WA | 500 | Pumped Storage/Hydro | WECC | Off-Peak | 10.4167 | 25 | 1 | 1 | 9300-Transmission system problems other than catastrophes (do not include switchyard problems in this category; see codes 3600 to 3629) | U1-Forced - Immediate | 500-Pumped Storage/Hydro
9300 | Transmission system problems other than catastrophes (do not include switchyard problems in this category; see codes 3600 to 3629) | External | Miscellaneous (External) | U1 | Forced - Immediate | 2022 | Hydro | WA | 500 | Pumped Storage/Hydro | NPCC | Off-Peak | 39.5833 | 25 | 1 | 1 | 9300-Transmission system problems other than catastrophes (do not include switchyard problems in this category; see codes 3600 to 3629) | U1-Forced - Immediate | 500-Pumped Storage/Hydro
9300 | Transmission system problems other than catastrophes (do not include switchyard problems in this category; see codes 3600 to 3629) | External | Miscellaneous (External) | U1 | Forced - Immediate | 2022 | Hydro | WA | 500 | Pumped Storage/Hydro | NPCC | Off-Peak | 164 | 30 | 1 | 1 | 9300-Transmission system problems other than catastrophes (do not include switchyard problems in this category; see codes 3600 to 3629) | U1-Forced - Immediate | 500-Pumped Storage/Hydro
9300 | Transmission system problems other than catastrophes (do not include switchyard problems in this category; see codes 3600 to 3629) | External | Miscellaneous (External) | U1 | Forced - Immediate | 2022 | Hydro | WA | 500 | Pumped Storage/Hydro | SERC | Off-Peak | 858.005 | 15.7 | 1 | 1 | 9300-Transmission system problems other than catastrophes (do not include switchyard problems in this category; see codes 3600 to 3629) | U1-Forced - Immediate | 500-Pumped Storage/Hydro
9300 | Transmission system problems other than catastrophes (do not include switchyard problems in this category; see codes 3600 to 3629) | External | Miscellaneous (External) | U1 | Forced - Immediate | 2022 | Hydro | WA | 500 | Pumped Storage/Hydro | WECC | Off-Peak | 912 | 64 | 1 | 1 | 9300-Transmission system problems other than catastrophes (do not include switchyard problems in this category; see codes 3600 to 3629) | U1-Forced - Immediate | 500-Pumped Storage/Hydro
9300 | Transmission system problems other than catastrophes (do not include switchyard problems in this category; see codes 3600 to 3629) | External | Miscellaneous (External) | U1 | Forced - Immediate | 2022 | Hydro | WA | 500 | Pumped Storage/Hydro | RFC | Off-Peak | 4622.4 | 48 | 1 | 1 | 9300-Transmission system problems other than catastrophes (do not include switchyard problems in this category; see codes 3600 to 3629) | U1-Forced - Immediate | 500-Pumped Storage/Hydro
9300 | Transmission system problems other than catastrophes (do not include switchyard problems in this category; see codes 3600 to 3629) | External | Miscellaneous (External) | U1 | Forced - Immediate | 2022 | Hydro | WA | 500 | Pumped Storage/Hydro | MRO | Summer | 4.41 | 44.1 | 1 | 1 | 9300-Transmission system problems other than catastrophes (do not include switchyard problems in this category; see codes 3600 to 3629) | U1-Forced - Immediate | 500-Pumped Storage/Hydro
9300 | Transmission system problems other than catastrophes (do not include switchyard problems in this category; see codes 3600 to 3629) | External | Miscellaneous (External) | U1 | Forced - Immediate | 2022 | Hydro | WA | 500 | Pumped Storage/Hydro | MRO | Summer | 11.76 | 44.1 | 1 | 1 | 9300-Transmission system problems other than catastrophes (do not include switchyard problems in this category; see codes 3600 to 3629) | U1-Forced - Immediate | 500-Pumped Storage/Hydro
9300 | Transmission system problems other than catastrophes (do not include switchyard problems in this category; see codes 3600 to 3629) | External | Miscellaneous (External) | U1 | Forced - Immediate | 2022 | Hydro | WA | 500 | Pumped Storage/Hydro | WECC | Summer | 87 | 30 | 2 | 2 | 9300-Transmission system problems other than catastrophes (do not include switchyard problems in this category; see codes 3600 to 3629) | U1-Forced - Immediate | 500-Pumped Storage/Hydro
9300 | Transmission system problems other than catastrophes (do not include switchyard problems in this category; see codes 3600 to 3629) | External | Miscellaneous (External) | U1 | Forced - Immediate | 2022 | Hydro | WA | 500 | Pumped Storage/Hydro | WECC | Summer | 155.8333 | 55 | 1 | 1 | 9300-Transmission system problems other than catastrophes (do not include switchyard problems in this category; see codes 3600 to 3629) | U1-Forced - Immediate | 500-Pumped Storage/Hydro
9300 | Transmission system problems other than catastrophes (do not include switchyard problems in this category; see codes 3600 to 3629) | External | Miscellaneous (External) | U1 | Forced - Immediate | 2022 | Hydro | WA | 500 | Pumped Storage/Hydro | WECC | Summer | 245.85 | 29.8 | 1 | 1 | 9300-Transmission system problems other than catastrophes (do not include switchyard problems in this category; see codes 3600 to 3629) | U1-Forced - Immediate | 500-Pumped Storage/Hydro
9300 | Transmission system problems other than catastrophes (do not include switchyard problems in this category; see codes 3600 to 3629) | External | Miscellaneous (External) | U1 | Forced - Immediate | 2022 | Hydro | WA | 500 | Pumped Storage/Hydro | NPCC | Summer | 516.5333 | 26 | 1 | 1 | 9300-Transmission system problems other than catastrophes (do not include switchyard problems in this category; see codes 3600 to 3629) | U1-Forced - Immediate | 500-Pumped Storage/Hydro
9300 | Transmission system problems other than catastrophes (do not include switchyard problems in this category; see codes 3600 to 3629) | External | Miscellaneous (External) | U1 | Forced - Immediate | 2022 | Hydro | WA | 500 | Pumped Storage/Hydro | NPCC | Summer | 550.3066 | 27.7 | 2 | 2 | 9300-Transmission system problems other than catastrophes (do not include switchyard problems in this category; see codes 3600 to 3629) | U1-Forced - Immediate | 500-Pumped Storage/Hydro
9300 | Transmission system problems other than catastrophes (do not include switchyard problems in this category; see codes 3600 to 3629) | External | Miscellaneous (External) | U1 | Forced - Immediate | 2022 | Hydro | WA | 500 | Pumped Storage/Hydro | NPCC | Summer | 2489.8143 | 47.26 | 1 | 1 | 9300-Transmission system problems other than catastrophes (do not include switchyard problems in this category; see codes 3600 to 3629) | U1-Forced - Immediate | 500-Pumped Storage/Hydro
9300 | Transmission system problems other than catastrophes (do not include switchyard problems in this category; see codes 3600 to 3629) | External | Miscellaneous (External) | U1 | Forced - Immediate | 2022 | Hydro | WA | 500 | Pumped Storage/Hydro | WECC | Winter | 66.2866 | 65.2 | 1 | 1 | 9300-Transmission system problems other than catastrophes (do not include switchyard problems in this category; see codes 3600 to 3629) | U1-Forced - Immediate | 500-Pumped Storage/Hydro
9300 | Transmission system problems other than catastrophes (do not include switchyard problems in this category; see codes 3600 to 3629) | External | Miscellaneous (External) | U1 | Forced - Immediate | 2022 | Hydro | WA | 500 | Pumped Storage/Hydro | WECC | Winter | 75.1667 | 22 | 1 | 1 | 9300-Transmission system problems other than catastrophes (do not include switchyard problems in this category; see codes 3600 to 3629) | U1-Forced - Immediate | 500-Pumped Storage/Hydro
9300 | Transmission system problems other than catastrophes (do not include switchyard problems in this category; see codes 3600 to 3629) | External | Miscellaneous (External) | U1 | Forced - Immediate | 2022 | Hydro | WA | 500 | Pumped Storage/Hydro | WECC | Winter | 118.3 | 26 | 1 | 1 | 9300-Transmission system problems other than catastrophes (do not include switchyard problems in this category; see codes 3600 to 3629) | U1-Forced - Immediate | 500-Pumped Storage/Hydro
9300 | Transmission system problems other than catastrophes (do not include switchyard problems in this category; see codes 3600 to 3629) | External | Miscellaneous (External) | U2 | Forced - Delayed | 2022 | Hydro | WA | 500 | Pumped Storage/Hydro | WECC | Off-Peak | 423.4666 | 64 | 1 | 1 | 9300-Transmission system problems other than catastrophes (do not include switchyard problems in this category; see codes 3600 to 3629) | U2-Forced - Delayed | 500-Pumped Storage/Hydro
9300 | Transmission system problems other than catastrophes (do not include switchyard problems in this category; see codes 3600 to 3629) | External | Miscellaneous (External) | D1 | Forced - Immediate | 2022 | Hydro | WA | 500 | Pumped Storage/Hydro | NPCC | Off-Peak | 885.2867 | 9.7 | 2 | 2 | 9300-Transmission system problems other than catastrophes (do not include switchyard problems in this category; see codes 3600 to 3629) | D1-Forced - Immediate | 500-Pumped Storage/Hydro
9300 | Transmission system problems other than catastrophes (do not include switchyard problems in this category; see codes 3600 to 3629) | External | Miscellaneous (External) | D1 | Forced - Immediate | 2022 | Hydro | WA | 500 | Pumped Storage/Hydro | NPCC | Summer | 8.47 | 7.7 | 1 | 1 | 9300-Transmission system problems other than catastrophes (do not include switchyard problems in this category; see codes 3600 to 3629) | D1-Forced - Immediate | 500-Pumped Storage/Hydro
9300 | Transmission system problems other than catastrophes (do not include switchyard problems in this category; see codes 3600 to 3629) | External | Miscellaneous (External) | D1 | Forced - Immediate | 2022 | Hydro | WA | 500 | Pumped Storage/Hydro | NPCC | Summer | 10.305 | 2.7 | 2 | 2 | 9300-Transmission system problems other than catastrophes (do not include switchyard problems in this category; see codes 3600 to 3629) | D1-Forced - Immediate | 500-Pumped Storage/Hydro
9300 | Transmission system problems other than catastrophes (do not include switchyard problems in this category; see codes 3600 to 3629) | External | Miscellaneous (External) | D1 | Forced - Immediate | 2022 | Hydro | WA | 500 | Pumped Storage/Hydro | NPCC | Summer | 13.365 | 2.7 | 1 | 1 | 9300-Transmission system problems other than catastrophes (do not include switchyard problems in this category; see codes 3600 to 3629) | D1-Forced - Immediate | 500-Pumped Storage/Hydro
9300 | Transmission system problems other than catastrophes (do not include switchyard problems in this category; see codes 3600 to 3629) | External | Miscellaneous (External) | D1 | Forced - Immediate | 2022 | Hydro | WA | 500 | Pumped Storage/Hydro | WECC | Summer | 544.5 | 54 | 2 | 2 | 9300-Transmission system problems other than catastrophes (do not include switchyard problems in this category; see codes 3600 to 3629) | D1-Forced - Immediate | 500-Pumped Storage/Hydro
9300 | Transmission system problems other than catastrophes (do not include switchyard problems in this category; see codes 3600 to 3629) | External | Miscellaneous (External) | D2 | Forced - Delayed | 2022 | Hydro | WA | 500 | Pumped Storage/Hydro | NPCC | Summer | 41 | 4 | 1 | 1 | 9300-Transmission system problems other than catastrophes (do not include switchyard problems in this category; see codes 3600 to 3629) | D2-Forced - Delayed | 500-Pumped Storage/Hydro
9300 | Transmission system problems other than catastrophes (do not include switchyard problems in this category; see codes 3600 to 3629) | External | Miscellaneous (External) | D2 | Forced - Delayed | 2022 | Hydro | WA | 500 | Pumped Storage/Hydro | NPCC | Summer | 58.425 | 5.7 | 1 | 1 | 9300-Transmission system problems other than catastrophes (do not include switchyard problems in this category; see codes 3600 to 3629) | D2-Forced - Delayed | 500-Pumped Storage/Hydro
9300 | Transmission system problems other than catastrophes (do not include switchyard problems in this category; see codes 3600 to 3629) | External | Miscellaneous (External) | U1 | Forced - Immediate | 2022 | Hydro | WA | 500 | Pumped Storage/Hydro | NPCC | Off-Peak | 3.2666 | 28 | 3 | 3 | 9300-Transmission system problems other than catastrophes (do not include switchyard problems in this category; see codes 3600 to 3629) | U1-Forced - Immediate | 500-Pumped Storage/Hydro
9300 | Transmission system problems other than catastrophes (do not include switchyard problems in this category; see codes 3600 to 3629) | External | Miscellaneous (External) | U1 | Forced - Immediate | 2022 | Hydro | WA | 500 | Pumped Storage/Hydro | MRO | Off-Peak | 77.472 | 48.42 | 1 | 1 | 9300-Transmission system problems other than catastrophes (do not include switchyard problems in this category; see codes 3600 to 3629) | U1-Forced - Immediate | 500-Pumped Storage/Hydro
9300 | Transmission system problems other than catastrophes (do not include switchyard problems in this category; see codes 3600 to 3629) | External | Miscellaneous (External) | U1 | Forced - Immediate | 2022 | Hydro | WA | 500 | Pumped Storage/Hydro | NPCC | Off-Peak | 296.8333 | 26 | 1 | 1 | 9300-Transmission system problems other than catastrophes (do not include switchyard problems in this category; see codes 3600 to 3629) | U1-Forced - Immediate | 500-Pumped Storage/Hydro
9300 | Transmission system problems other than catastrophes (do not include switchyard problems in this category; see codes 3600 to 3629) | External | Miscellaneous (External) | U1 | Forced - Immediate | 2022 | Hydro | WA | 500 | Pumped Storage/Hydro | NPCC | Off-Peak | 16877.9166 | 25 | 1 | 1 | 9300-Transmission system problems other than catastrophes (do not include switchyard problems in this category; see codes 3600 to 3629) | U1-Forced - Immediate | 500-Pumped Storage/Hydro
9300 | Transmission system problems other than catastrophes (do not include switchyard problems in this category; see codes 3600 to 3629) | External | Miscellaneous (External) | U1 | Forced - Immediate | 2022 | Hydro | WA | 500 | Pumped Storage/Hydro | WECC | Summer | 16.25 | 25 | 1 | 1 | 9300-Transmission system problems other than catastrophes (do not include switchyard problems in this category; see codes 3600 to 3629) | U1-Forced - Immediate | 500-Pumped Storage/Hydro
9300 | Transmission system problems other than catastrophes (do not include switchyard problems in this category; see codes 3600 to 3629) | External | Miscellaneous (External) | U1 | Forced - Immediate | 2022 | Hydro | WA | 500 | Pumped Storage/Hydro | WECC | Summer | 53.3333 | 25 | 1 | 1 | 9300-Transmission system problems other than catastrophes (do not include switchyard problems in this category; see codes 3600 to 3629) | U1-Forced - Immediate | 500-Pumped Storage/Hydro
9300 | Transmission system problems other than catastrophes (do not include switchyard problems in this category; see codes 3600 to 3629) | External | Miscellaneous (External) | U1 | Forced - Immediate | 2022 | Hydro | WA | 500 | Pumped Storage/Hydro | WECC | Summer | 115.1333 | 44 | 1 | 1 | 9300-Transmission system problems other than catastrophes (do not include switchyard problems in this category; see codes 3600 to 3629) | U1-Forced - Immediate | 500-Pumped Storage/Hydro
9300 | Transmission system problems other than catastrophes (do not include switchyard problems in this category; see codes 3600 to 3629) | External | Miscellaneous (External) | U1 | Forced - Immediate | 2022 | Hydro | WA | 500 | Pumped Storage/Hydro | WECC | Summer | 140.04 | 466.8 | 1 | 1 | 9300-Transmission system problems other than catastrophes (do not include switchyard problems in this category; see codes 3600 to 3629) | U1-Forced - Immediate | 500-Pumped Storage/Hydro
9300 | Transmission system problems other than catastrophes (do not include switchyard problems in this category; see codes 3600 to 3629) | External | Miscellaneous (External) | U1 | Forced - Immediate | 2022 | Hydro | WA | 500 | Pumped Storage/Hydro | SERC | Summer | 152.1 | 54 | 1 | 1 | 9300-Transmission system problems other than catastrophes (do not include switchyard problems in this category; see codes 3600 to 3629) | U1-Forced - Immediate | 500-Pumped Storage/Hydro
9300 | Transmission system problems other than catastrophes (do not include switchyard problems in this category; see codes 3600 to 3629) | External | Miscellaneous (External) | U1 | Forced - Immediate | 2022 | Hydro | WA | 500 | Pumped Storage/Hydro | WECC | Summer | 388.6667 | 44 | 1 | 1 | 9300-Transmission system problems other than catastrophes (do not include switchyard problems in this category; see codes 3600 to 3629) | U1-Forced - Immediate | 500-Pumped Storage/Hydro
9300 | Transmission system problems other than catastrophes (do not include switchyard problems in this category; see codes 3600 to 3629) | External | Miscellaneous (External) | U1 | Forced - Immediate | 2022 | Hydro | WA | 500 | Pumped Storage/Hydro | MRO | Winter | 21.6579 | 99.96 | 1 | 1 | 9300-Transmission system problems other than catastrophes (do not include switchyard problems in this category; see codes 3600 to 3629) | U1-Forced - Immediate | 500-Pumped Storage/Hydro
9300 | Transmission system problems other than catastrophes (do not include switchyard problems in this category; see codes 3600 to 3629) | External | Miscellaneous (External) | U1 | Forced - Immediate | 2022 | Hydro | WA | 500 | Pumped Storage/Hydro | NPCC | Winter | 60.4783 | 27.7 | 3 | 3 | 9300-Transmission system problems other than catastrophes (do not include switchyard problems in this category; see codes 3600 to 3629) | U1-Forced - Immediate | 500-Pumped Storage/Hydro
9300 | Transmission system problems other than catastrophes (do not include switchyard problems in this category; see codes 3600 to 3629) | External | Miscellaneous (External) | U1 | Forced - Immediate | 2022 | Hydro | WA | 500 | Pumped Storage/Hydro | RFC | Winter | 144.875 | 23.75 | 2 | 2 | 9300-Transmission system problems other than catastrophes (do not include switchyard problems in this category; see codes 3600 to 3629) | U1-Forced - Immediate | 500-Pumped Storage/Hydro
9300 | Transmission system problems other than catastrophes (do not include switchyard problems in this category; see codes 3600 to 3629) | External | Miscellaneous (External) | D1 | Forced - Immediate | 2022 | Hydro | WA | 500 | Pumped Storage/Hydro | NPCC | Off-Peak | 2281.6667 | 25 | 1 | 1 | 9300-Transmission system problems other than catastrophes (do not include switchyard problems in this category; see codes 3600 to 3629) | D1-Forced - Immediate | 500-Pumped Storage/Hydro
9300 | Transmission system problems other than catastrophes (do not include switchyard problems in this category; see codes 3600 to 3629) | External | Miscellaneous (External) | D1 | Forced - Immediate | 2022 | Hydro | WA | 500 | Pumped Storage/Hydro | NPCC | Summer | 1.11 | 3.7 | 1 | 1 | 9300-Transmission system problems other than catastrophes (do not include switchyard problems in this category; see codes 3600 to 3629) | D1-Forced - Immediate | 500-Pumped Storage/Hydro
9300 | Transmission system problems other than catastrophes (do not include switchyard problems in this category; see codes 3600 to 3629) | External | Miscellaneous (External) | D1 | Forced - Immediate | 2022 | Hydro | WA | 500 | Pumped Storage/Hydro | NPCC | Summer | 2.9833 | 1 | 1 | 1 | 9300-Transmission system problems other than catastrophes (do not include switchyard problems in this category; see codes 3600 to 3629) | D1-Forced - Immediate | 500-Pumped Storage/Hydro
9300 | Transmission system problems other than catastrophes (do not include switchyard problems in this category; see codes 3600 to 3629) | External | Miscellaneous (External) | SF | Startup Failure | 2022 | Hydro | WA | 500 | Pumped Storage/Hydro | WECC | Off-Peak | 138.8333 | 119 | 1 | 1 | 9300-Transmission system problems other than catastrophes (do not include switchyard problems in this category; see codes 3600 to 3629) | SF-Startup Failure | 500-Pumped Storage/Hydro
9300 | Transmission system problems other than catastrophes (do not include switchyard problems in this category; see codes 3600 to 3629) | External | Miscellaneous (External) | U1 | Forced - Immediate | 2022 | Hydro | WA | 500 | Pumped Storage/Hydro | SERC | Off-Peak | 24.75 | 55 | 1 | 1 | 9300-Transmission system problems other than catastrophes (do not include switchyard problems in this category; see codes 3600 to 3629) | U1-Forced - Immediate | 500-Pumped Storage/Hydro
9300 | Transmission system problems other than catastrophes (do not include switchyard problems in this category; see codes 3600 to 3629) | External | Miscellaneous (External) | U1 | Forced - Immediate | 2022 | Hydro | WA | 500 | Pumped Storage/Hydro | MRO | Off-Peak | 94.3996 | 123.13 | 1 | 1 | 9300-Transmission system problems other than catastrophes (do not include switchyard problems in this category; see codes 3600 to 3629) | U1-Forced - Immediate | 500-Pumped Storage/Hydro
9300 | Transmission system problems other than catastrophes (do not include switchyard problems in this category; see codes 3600 to 3629) | External | Miscellaneous (External) | U1 | Forced - Immediate | 2022 | Hydro | WA | 500 | Pumped Storage/Hydro | WECC | Off-Peak | 189.8 | 52 | 1 | 1 | 9300-Transmission system problems other than catastrophes (do not include switchyard problems in this category; see codes 3600 to 3629) | U1-Forced - Immediate | 500-Pumped Storage/Hydro
9300 | Transmission system problems other than catastrophes (do not include switchyard problems in this category; see codes 3600 to 3629) | External | Miscellaneous (External) | U1 | Forced - Immediate | 2022 | Hydro | WA | 500 | Pumped Storage/Hydro | WECC | Off-Peak | 40667.64 | 117.9 | 1 | 1 | 9300-Transmission system problems other than catastrophes (do not include switchyard problems in this category; see codes 3600 to 3629) | U1-Forced - Immediate | 500-Pumped Storage/Hydro
9300 | Transmission system problems other than catastrophes (do not include switchyard problems in this category; see codes 3600 to 3629) | External | Miscellaneous (External) | U1 | Forced - Immediate | 2022 | Hydro | WA | 500 | Pumped Storage/Hydro | NPCC | Summer | 16.125 | 22.5 | 1 | 1 | 9300-Transmission system problems other than catastrophes (do not include switchyard problems in this category; see codes 3600 to 3629) | U1-Forced - Immediate | 500-Pumped Storage/Hydro
9300 | Transmission system problems other than catastrophes (do not include switchyard problems in this category; see codes 3600 to 3629) | External | Miscellaneous (External) | U1 | Forced - Immediate | 2022 | Hydro | WA | 500 | Pumped Storage/Hydro | WECC | Summer | 147.8197 | 466.8 | 1 | 1 | 9300-Transmission system problems other than catastrophes (do not include switchyard problems in this category; see codes 3600 to 3629) | U1-Forced - Immediate | 500-Pumped Storage/Hydro
9300 | Transmission system problems other than catastrophes (do not include switchyard problems in this category; see codes 3600 to 3629) | External | Miscellaneous (External) | U1 | Forced - Immediate | 2022 | Hydro | WA | 500 | Pumped Storage/Hydro | WECC | Summer | 182.0333 | 86 | 1 | 1 | 9300-Transmission system problems other than catastrophes (do not include switchyard problems in this category; see codes 3600 to 3629) | U1-Forced - Immediate | 500-Pumped Storage/Hydro
9300 | Transmission system problems other than catastrophes (do not include switchyard problems in this category; see codes 3600 to 3629) | External | Miscellaneous (External) | U1 | Forced - Immediate | 2022 | Hydro | WA | 500 | Pumped Storage/Hydro | WECC | Summer | 613.5 | 30 | 1 | 1 | 9300-Transmission system problems other than catastrophes (do not include switchyard problems in this category; see codes 3600 to 3629) | U1-Forced - Immediate | 500-Pumped Storage/Hydro
9300 | Transmission system problems other than catastrophes (do not include switchyard problems in this category; see codes 3600 to 3629) | External | Miscellaneous (External) | U1 | Forced - Immediate | 2022 | Hydro | WA | 500 | Pumped Storage/Hydro | WECC | Winter | 9.4324 | 80.85 | 1 | 1 | 9300-Transmission system problems other than catastrophes (do not include switchyard problems in this category; see codes 3600 to 3629) | U1-Forced - Immediate | 500-Pumped Storage/Hydro
9300 | Transmission system problems other than catastrophes (do not include switchyard problems in this category; see codes 3600 to 3629) | External | Miscellaneous (External) | U1 | Forced - Immediate | 2022 | Hydro | WA | 500 | Pumped Storage/Hydro | WECC | Winter | 90.3 | 63 | 1 | 1 | 9300-Transmission system problems other than catastrophes (do not include switchyard problems in this category; see codes 3600 to 3629) | U1-Forced - Immediate | 500-Pumped Storage/Hydro
9300 | Transmission system problems other than catastrophes (do not include switchyard problems in this category; see codes 3600 to 3629) | External | Miscellaneous (External) | U1 | Forced - Immediate | 2022 | Hydro | WA | 500 | Pumped Storage/Hydro | WECC | Winter | 487.3703 | 51.94 | 6 | 6 | 9300-Transmission system problems other than catastrophes (do not include switchyard problems in this category; see codes 3600 to 3629) | U1-Forced - Immediate | 500-Pumped Storage/Hydro
9300 | Transmission system problems other than catastrophes (do not include switchyard problems in this category; see codes 3600 to 3629) | External | Miscellaneous (External) | D1 | Forced - Immediate | 2022 | Hydro | WA | 500 | Pumped Storage/Hydro | WECC | Summer | 19.65 | 3 | 1 | 1 | 9300-Transmission system problems other than catastrophes (do not include switchyard problems in this category; see codes 3600 to 3629) | D1-Forced - Immediate | 500-Pumped Storage/Hydro
9300 | Transmission system problems other than catastrophes (do not include switchyard problems in this category; see codes 3600 to 3629) | External | Miscellaneous (External) | D1 | Forced - Immediate | 2022 | Hydro | WA | 500 | Pumped Storage/Hydro | NPCC | Summer | 33.6 | 4 | 1 | 1 | 9300-Transmission system problems other than catastrophes (do not include switchyard problems in this category; see codes 3600 to 3629) | D1-Forced - Immediate | 500-Pumped Storage/Hydro
9300 | Transmission system problems other than catastrophes (do not include switchyard problems in this category; see codes 3600 to 3629) | External | Miscellaneous (External) | D1 | Forced - Immediate | 2022 | Hydro | WA | 500 | Pumped Storage/Hydro | WECC | Summer | 310.5 | 54 | 2 | 2 | 9300-Transmission system problems other than catastrophes (do not include switchyard problems in this category; see codes 3600 to 3629) | D1-Forced - Immediate | 500-Pumped Storage/Hydro
9300 | Transmission system problems other than catastrophes (do not include switchyard problems in this category; see codes 3600 to 3629) | External | Miscellaneous (External) | D1 | Forced - Immediate | 2022 | Hydro | WA | 500 | Pumped Storage/Hydro | WECC | Summer | 496.8 | 54 | 2 | 2 | 9300-Transmission system problems other than catastrophes (do not include switchyard problems in this category; see codes 3600 to 3629) | D1-Forced - Immediate | 500-Pumped Storage/Hydro
9300 | Transmission system problems other than catastrophes (do not include switchyard problems in this category; see codes 3600 to 3629) | External | Miscellaneous (External) | D1 | Forced - Immediate | 2022 | Hydro | WA | 500 | Pumped Storage/Hydro | WECC | Summer | 617.4 | 54 | 2 | 2 | 9300-Transmission system problems other than catastrophes (do not include switchyard problems in this category; see codes 3600 to 3629) | D1-Forced - Immediate | 500-Pumped Storage/Hydro
9300 | Transmission system problems other than catastrophes (do not include switchyard problems in this category; see codes 3600 to 3629) | External | Miscellaneous (External) | U1 | Forced - Immediate | 2022 | Hydro | WA | 500 | Pumped Storage/Hydro | WECC | Off-Peak | 4 | 40 | 1 | 1 | 9300-Transmission system problems other than catastrophes (do not include switchyard problems in this category; see codes 3600 to 3629) | U1-Forced - Immediate | 500-Pumped Storage/Hydro
9300 | Transmission system problems other than catastrophes (do not include switchyard problems in this category; see codes 3600 to 3629) | External | Miscellaneous (External) | U1 | Forced - Immediate | 2022 | Hydro | WA | 500 | Pumped Storage/Hydro | NPCC | Summer | 4.6133 | 17.3 | 1 | 1 | 9300-Transmission system problems other than catastrophes (do not include switchyard problems in this category; see codes 3600 to 3629) | U1-Forced - Immediate | 500-Pumped Storage/Hydro
9300 | Transmission system problems other than catastrophes (do not include switchyard problems in this category; see codes 3600 to 3629) | External | Miscellaneous (External) | U1 | Forced - Immediate | 2022 | Hydro | WA | 500 | Pumped Storage/Hydro | WECC | Summer | 159.6 | 56 | 1 | 1 | 9300-Transmission system problems other than catastrophes (do not include switchyard problems in this category; see codes 3600 to 3629) | U1-Forced - Immediate | 500-Pumped Storage/Hydro
9300 | Transmission system problems other than catastrophes (do not include switchyard problems in this category; see codes 3600 to 3629) | External | Miscellaneous (External) | U1 | Forced - Immediate | 2022 | Hydro | WA | 500 | Pumped Storage/Hydro | WECC | Summer | 178.9398 | 466.8 | 1 | 1 | 9300-Transmission system problems other than catastrophes (do not include switchyard problems in this category; see codes 3600 to 3629) | U1-Forced - Immediate | 500-Pumped Storage/Hydro
9300 | Transmission system problems other than catastrophes (do not include switchyard problems in this category; see codes 3600 to 3629) | External | Miscellaneous (External) | U1 | Forced - Immediate | 2022 | Hydro | WA | 500 | Pumped Storage/Hydro | NPCC | Winter | 72.4267 | 19.4 | 1 | 1 | 9300-Transmission system problems other than catastrophes (do not include switchyard problems in this category; see codes 3600 to 3629) | U1-Forced - Immediate | 500-Pumped Storage/Hydro
9300 | Transmission system problems other than catastrophes (do not include switchyard problems in this category; see codes 3600 to 3629) | External | Miscellaneous (External) | U1 | Forced - Immediate | 2022 | Hydro | WA | 500 | Pumped Storage/Hydro | WECC | Winter | 464.8166 | 167 | 1 | 1 | 9300-Transmission system problems other than catastrophes (do not include switchyard problems in this category; see codes 3600 to 3629) | U1-Forced - Immediate | 500-Pumped Storage/Hydro
9300 | Transmission system problems other than catastrophes (do not include switchyard problems in this category; see codes 3600 to 3629) | External | Miscellaneous (External) | U2 | Forced - Delayed | 2022 | Hydro | WA | 500 | Pumped Storage/Hydro | WECC | Off-Peak | 416.85 | 63 | 1 | 1 | 9300-Transmission system problems other than catastrophes (do not include switchyard problems in this category; see codes 3600 to 3629) | U2-Forced - Delayed | 500-Pumped Storage/Hydro
9300 | Transmission system problems other than catastrophes (do not include switchyard problems in this category; see codes 3600 to 3629) | External | Miscellaneous (External) | D1 | Forced - Immediate | 2022 | Hydro | WA | 500 | Pumped Storage/Hydro | NPCC | Summer | 5.4 | 6 | 1 | 1 | 9300-Transmission system problems other than catastrophes (do not include switchyard problems in this category; see codes 3600 to 3629) | D1-Forced - Immediate | 500-Pumped Storage/Hydro
9300 | Transmission system problems other than catastrophes (do not include switchyard problems in this category; see codes 3600 to 3629) | External | Miscellaneous (External) | D1 | Forced - Immediate | 2022 | Hydro | WA | 500 | Pumped Storage/Hydro | NPCC | Summer | 30.25 | 5 | 1 | 1 | 9300-Transmission system problems other than catastrophes (do not include switchyard problems in this category; see codes 3600 to 3629) | D1-Forced - Immediate | 500-Pumped Storage/Hydro
9300 | Transmission system problems other than catastrophes (do not include switchyard problems in this category; see codes 3600 to 3629) | External | Miscellaneous (External) | D1 | Forced - Immediate | 2022 | Hydro | WA | 500 | Pumped Storage/Hydro | NPCC | Summer | 83.85 | 9 | 1 | 1 | 9300-Transmission system problems other than catastrophes (do not include switchyard problems in this category; see codes 3600 to 3629) | D1-Forced - Immediate | 500-Pumped Storage/Hydro
9300 | Transmission system problems other than catastrophes (do not include switchyard problems in this category; see codes 3600 to 3629) | External | Miscellaneous (External) | D1 | Forced - Immediate | 2022 | Hydro | WA | 500 | Pumped Storage/Hydro | WECC | Summer | 583.2 | 54 | 2 | 2 | 9300-Transmission system problems other than catastrophes (do not include switchyard problems in this category; see codes 3600 to 3629) | D1-Forced - Immediate | 500-Pumped Storage/Hydro
9300 | Transmission system problems other than catastrophes (do not include switchyard problems in this category; see codes 3600 to 3629) | External | Miscellaneous (External) | D1 | Forced - Immediate | 2022 | Hydro | WA | 500 | Pumped Storage/Hydro | WECC | Summer | 600.3 | 54 | 2 | 2 | 9300-Transmission system problems other than catastrophes (do not include switchyard problems in this category; see codes 3600 to 3629) | D1-Forced - Immediate | 500-Pumped Storage/Hydro
9300 | Transmission system problems other than catastrophes (do not include switchyard problems in this category; see codes 3600 to 3629) | External | Miscellaneous (External) | D1 | Forced - Immediate | 2022 | Hydro | WA | 500 | Pumped Storage/Hydro | WECC | Summer | 3704.1665 | 350 | 1 | 1 | 9300-Transmission system problems other than catastrophes (do not include switchyard problems in this category; see codes 3600 to 3629) | D1-Forced - Immediate | 500-Pumped Storage/Hydro
9300 | Transmission system problems other than catastrophes (do not include switchyard problems in this category; see codes 3600 to 3629) | External | Miscellaneous (External) | SF | Startup Failure | 2022 | Hydro | WA | 500 | Pumped Storage/Hydro | WECC | Summer | 1284 | 80 | 1 | 1 | 9300-Transmission system problems other than catastrophes (do not include switchyard problems in this category; see codes 3600 to 3629) | SF-Startup Failure | 500-Pumped Storage/Hydro
9300 | Transmission system problems other than catastrophes (do not include switchyard problems in this category; see codes 3600 to 3629) | External | Miscellaneous (External) | U1 | Forced - Immediate | 2022 | Hydro | WA | 500 | Pumped Storage/Hydro | NPCC | Off-Peak | 89.2667 | 26 | 1 | 1 | 9300-Transmission system problems other than catastrophes (do not include switchyard problems in this category; see codes 3600 to 3629) | U1-Forced - Immediate | 500-Pumped Storage/Hydro
9300 | Transmission system problems other than catastrophes (do not include switchyard problems in this category; see codes 3600 to 3629) | External | Miscellaneous (External) | U1 | Forced - Immediate | 2022 | Hydro | WA | 500 | Pumped Storage/Hydro | NPCC | Off-Peak | 95.1033 | 27.7 | 1 | 1 | 9300-Transmission system problems other than catastrophes (do not include switchyard problems in this category; see codes 3600 to 3629) | U1-Forced - Immediate | 500-Pumped Storage/Hydro
9300 | Transmission system problems other than catastrophes (do not include switchyard problems in this category; see codes 3600 to 3629) | External | Miscellaneous (External) | U1 | Forced - Immediate | 2022 | Hydro | WA | 500 | Pumped Storage/Hydro | MRO | Off-Peak | 798.014 | 99.96 | 1 | 1 | 9300-Transmission system problems other than catastrophes (do not include switchyard problems in this category; see codes 3600 to 3629) | U1-Forced - Immediate | 500-Pumped Storage/Hydro
9300 | Transmission system problems other than catastrophes (do not include switchyard problems in this category; see codes 3600 to 3629) | External | Miscellaneous (External) | U1 | Forced - Immediate | 2022 | Hydro | WA | 500 | Pumped Storage/Hydro | SERC | Off-Peak | 10352.808 | 28.62 | 1 | 1 | 9300-Transmission system problems other than catastrophes (do not include switchyard problems in this category; see codes 3600 to 3629) | U1-Forced - Immediate | 500-Pumped Storage/Hydro
9300 | Transmission system problems other than catastrophes (do not include switchyard problems in this category; see codes 3600 to 3629) | External | Miscellaneous (External) | U1 | Forced - Immediate | 2022 | Hydro | WA | 500 | Pumped Storage/Hydro | NPCC | Summer | 18 | 22.5 | 1 | 1 | 9300-Transmission system problems other than catastrophes (do not include switchyard problems in this category; see codes 3600 to 3629) | U1-Forced - Immediate | 500-Pumped Storage/Hydro
9300 | Transmission system problems other than catastrophes (do not include switchyard problems in this category; see codes 3600 to 3629) | External | Miscellaneous (External) | U1 | Forced - Immediate | 2022 | Hydro | WA | 500 | Pumped Storage/Hydro | WECC | Summer | 1039.8333 | 34 | 1 | 1 | 9300-Transmission system problems other than catastrophes (do not include switchyard problems in this category; see codes 3600 to 3629) | U1-Forced - Immediate | 500-Pumped Storage/Hydro
9300 | Transmission system problems other than catastrophes (do not include switchyard problems in this category; see codes 3600 to 3629) | External | Miscellaneous (External) | U1 | Forced - Immediate | 2022 | Hydro | WA | 500 | Pumped Storage/Hydro | NPCC | Summer | 3802.067 | 47.26 | 2 | 2 | 9300-Transmission system problems other than catastrophes (do not include switchyard problems in this category; see codes 3600 to 3629) | U1-Forced - Immediate | 500-Pumped Storage/Hydro
9300 | Transmission system problems other than catastrophes (do not include switchyard problems in this category; see codes 3600 to 3629) | External | Miscellaneous (External) | U1 | Forced - Immediate | 2022 | Hydro | WA | 500 | Pumped Storage/Hydro | WECC | Winter | 54.9999 | 150 | 1 | 1 | 9300-Transmission system problems other than catastrophes (do not include switchyard problems in this category; see codes 3600 to 3629) | U1-Forced - Immediate | 500-Pumped Storage/Hydro
9300 | Transmission system problems other than catastrophes (do not include switchyard problems in this category; see codes 3600 to 3629) | External | Miscellaneous (External) | U1 | Forced - Immediate | 2022 | Hydro | WA | 500 | Pumped Storage/Hydro | WECC | Winter | 91.7333 | 64 | 1 | 1 | 9300-Transmission system problems other than catastrophes (do not include switchyard problems in this category; see codes 3600 to 3629) | U1-Forced - Immediate | 500-Pumped Storage/Hydro
9300 | Transmission system problems other than catastrophes (do not include switchyard problems in this category; see codes 3600 to 3629) | External | Miscellaneous (External) | U1 | Forced - Immediate | 2022 | Hydro | WA | 500 | Pumped Storage/Hydro | WECC | Winter | 227.9 | 86 | 1 | 1 | 9300-Transmission system problems other than catastrophes (do not include switchyard problems in this category; see codes 3600 to 3629) | U1-Forced - Immediate | 500-Pumped Storage/Hydro
9300 | Transmission system problems other than catastrophes (do not include switchyard problems in this category; see codes 3600 to 3629) | External | Miscellaneous (External) | U2 | Forced - Delayed | 2022 | Hydro | WA | 500 | Pumped Storage/Hydro | WECC | Off-Peak | 549.1833 | 83 | 1 | 1 | 9300-Transmission system problems other than catastrophes (do not include switchyard problems in this category; see codes 3600 to 3629) | U2-Forced - Delayed | 500-Pumped Storage/Hydro
9300 | Transmission system problems other than catastrophes (do not include switchyard problems in this category; see codes 3600 to 3629) | External | Miscellaneous (External) | D1 | Forced - Immediate | 2022 | Hydro | WA | 500 | Pumped Storage/Hydro | NPCC | Off-Peak | 1296.1666 | 154 | 1 | 1 | 9300-Transmission system problems other than catastrophes (do not include switchyard problems in this category; see codes 3600 to 3629) | D1-Forced - Immediate | 500-Pumped Storage/Hydro
9300 | Transmission system problems other than catastrophes (do not include switchyard problems in this category; see codes 3600 to 3629) | External | Miscellaneous (External) | D1 | Forced - Immediate | 2022 | Hydro | WA | 500 | Pumped Storage/Hydro | NPCC | Summer | 24.3 | 3 | 1 | 1 | 9300-Transmission system problems other than catastrophes (do not include switchyard problems in this category; see codes 3600 to 3629) | D1-Forced - Immediate | 500-Pumped Storage/Hydro
9300 | Transmission system problems other than catastrophes (do not include switchyard problems in this category; see codes 3600 to 3629) | External | Miscellaneous (External) | U1 | Forced - Immediate | 2022 | Hydro | WA | 500 | Pumped Storage/Hydro | WECC | Off-Peak | 1791 | 27 | 1 | 1 | 9300-Transmission system problems other than catastrophes (do not include switchyard problems in this category; see codes 3600 to 3629) | U1-Forced - Immediate | 500-Pumped Storage/Hydro
9300 | Transmission system problems other than catastrophes (do not include switchyard problems in this category; see codes 3600 to 3629) | External | Miscellaneous (External) | U1 | Forced - Immediate | 2022 | Hydro | WA | 500 | Pumped Storage/Hydro | WECC | Off-Peak | 141374.9333 | 64 | 1 | 1 | 9300-Transmission system problems other than catastrophes (do not include switchyard problems in this category; see codes 3600 to 3629) | U1-Forced - Immediate | 500-Pumped Storage/Hydro
9300 | Transmission system problems other than catastrophes (do not include switchyard problems in this category; see codes 3600 to 3629) | External | Miscellaneous (External) | U1 | Forced - Immediate | 2022 | Hydro | WA | 500 | Pumped Storage/Hydro | WECC | Summer | 36.05 | 103 | 1 | 1 | 9300-Transmission system problems other than catastrophes (do not include switchyard problems in this category; see codes 3600 to 3629) | U1-Forced - Immediate | 500-Pumped Storage/Hydro
9300 | Transmission system problems other than catastrophes (do not include switchyard problems in this category; see codes 3600 to 3629) | External | Miscellaneous (External) | U1 | Forced - Immediate | 2022 | Hydro | WA | 500 | Pumped Storage/Hydro | WECC | Summer | 36.6667 | 22 | 1 | 1 | 9300-Transmission system problems other than catastrophes (do not include switchyard problems in this category; see codes 3600 to 3629) | U1-Forced - Immediate | 500-Pumped Storage/Hydro
9300 | Transmission system problems other than catastrophes (do not include switchyard problems in this category; see codes 3600 to 3629) | External | Miscellaneous (External) | U1 | Forced - Immediate | 2022 | Hydro | WA | 500 | Pumped Storage/Hydro | NPCC | Summer | 112.3166 | 293 | 1 | 1 | 9300-Transmission system problems other than catastrophes (do not include switchyard problems in this category; see codes 3600 to 3629) | U1-Forced - Immediate | 500-Pumped Storage/Hydro
9300 | Transmission system problems other than catastrophes (do not include switchyard problems in this category; see codes 3600 to 3629) | External | Miscellaneous (External) | U1 | Forced - Immediate | 2022 | Hydro | WA | 500 | Pumped Storage/Hydro | WECC | Summer | 745.65 | 27 | 1 | 1 | 9300-Transmission system problems other than catastrophes (do not include switchyard problems in this category; see codes 3600 to 3629) | U1-Forced - Immediate | 500-Pumped Storage/Hydro
9300 | Transmission system problems other than catastrophes (do not include switchyard problems in this category; see codes 3600 to 3629) | External | Miscellaneous (External) | U1 | Forced - Immediate | 2022 | Hydro | WA | 500 | Pumped Storage/Hydro | MRO | Winter | 146.265 | 44.1 | 1 | 1 | 9300-Transmission system problems other than catastrophes (do not include switchyard problems in this category; see codes 3600 to 3629) | U1-Forced - Immediate | 500-Pumped Storage/Hydro
9300 | Transmission system problems other than catastrophes (do not include switchyard problems in this category; see codes 3600 to 3629) | External | Miscellaneous (External) | U1 | Forced - Immediate | 2022 | Hydro | WA | 500 | Pumped Storage/Hydro | WECC | Winter | 1174.065 | 26.1 | 1 | 1 | 9300-Transmission system problems other than catastrophes (do not include switchyard problems in this category; see codes 3600 to 3629) | U1-Forced - Immediate | 500-Pumped Storage/Hydro
9300 | Transmission system problems other than catastrophes (do not include switchyard problems in this category; see codes 3600 to 3629) | External | Miscellaneous (External) | D1 | Forced - Immediate | 2022 | Hydro | WA | 500 | Pumped Storage/Hydro | NPCC | Off-Peak | 31002.7666 | 154 | 1 | 1 | 9300-Transmission system problems other than catastrophes (do not include switchyard problems in this category; see codes 3600 to 3629) | D1-Forced - Immediate | 500-Pumped Storage/Hydro
9300 | Transmission system problems other than catastrophes (do not include switchyard problems in this category; see codes 3600 to 3629) | External | Miscellaneous (External) | D1 | Forced - Immediate | 2022 | Hydro | WA | 500 | Pumped Storage/Hydro | NPCC | Summer | 7.0583 | 7.7 | 1 | 1 | 9300-Transmission system problems other than catastrophes (do not include switchyard problems in this category; see codes 3600 to 3629) | D1-Forced - Immediate | 500-Pumped Storage/Hydro
9300 | Transmission system problems other than catastrophes (do not include switchyard problems in this category; see codes 3600 to 3629) | External | Miscellaneous (External) | D1 | Forced - Immediate | 2022 | Hydro | WA | 500 | Pumped Storage/Hydro | NPCC | Summer | 67.45 | 5.7 | 2 | 2 | 9300-Transmission system problems other than catastrophes (do not include switchyard problems in this category; see codes 3600 to 3629) | D1-Forced - Immediate | 500-Pumped Storage/Hydro
9300 | Transmission system problems other than catastrophes (do not include switchyard problems in this category; see codes 3600 to 3629) | External | Miscellaneous (External) | D1 | Forced - Immediate | 2022 | Hydro | WA | 500 | Pumped Storage/Hydro | NPCC | Summer | 565.2 | 28.26 | 1 | 1 | 9300-Transmission system problems other than catastrophes (do not include switchyard problems in this category; see codes 3600 to 3629) | D1-Forced - Immediate | 500-Pumped Storage/Hydro
9300 | Transmission system problems other than catastrophes (do not include switchyard problems in this category; see codes 3600 to 3629) | External | Miscellaneous (External) | D1 | Forced - Immediate | 2022 | Hydro | WA | 500 | Pumped Storage/Hydro | WECC | Summer | 633.6 | 54 | 2 | 2 | 9300-Transmission system problems other than catastrophes (do not include switchyard problems in this category; see codes 3600 to 3629) | D1-Forced - Immediate | 500-Pumped Storage/Hydro
9300 | Transmission system problems other than catastrophes (do not include switchyard problems in this category; see codes 3600 to 3629) | External | Miscellaneous (External) | D1 | Forced - Immediate | 2022 | Hydro | WA | 500 | Pumped Storage/Hydro | RFC | Winter | 23 | 15 | 1 | 1 | 9300-Transmission system problems other than catastrophes (do not include switchyard problems in this category; see codes 3600 to 3629) | D1-Forced - Immediate | 500-Pumped Storage/Hydro
9300 | Transmission system problems other than catastrophes (do not include switchyard problems in this category; see codes 3600 to 3629) | External | Miscellaneous (External) | U1 | Forced - Immediate | 2022 | Hydro | WA | 500 | Pumped Storage/Hydro | WECC | Off-Peak | 22.0833 | 25 | 1 | 1 | 9300-Transmission system problems other than catastrophes (do not include switchyard problems in this category; see codes 3600 to 3629) | U1-Forced - Immediate | 500-Pumped Storage/Hydro
9300 | Transmission system problems other than catastrophes (do not include switchyard problems in this category; see codes 3600 to 3629) | External | Miscellaneous (External) | U1 | Forced - Immediate | 2022 | Hydro | WA | 500 | Pumped Storage/Hydro | NPCC | Off-Peak | 82.1766 | 27.7 | 2 | 2 | 9300-Transmission system problems other than catastrophes (do not include switchyard problems in this category; see codes 3600 to 3629) | U1-Forced - Immediate | 500-Pumped Storage/Hydro
9300 | Transmission system problems other than catastrophes (do not include switchyard problems in this category; see codes 3600 to 3629) | External | Miscellaneous (External) | U1 | Forced - Immediate | 2022 | Hydro | WA | 500 | Pumped Storage/Hydro | NPCC | Off-Peak | 156.0433 | 27.7 | 1 | 1 | 9300-Transmission system problems other than catastrophes (do not include switchyard problems in this category; see codes 3600 to 3629) | U1-Forced - Immediate | 500-Pumped Storage/Hydro
9300 | Transmission system problems other than catastrophes (do not include switchyard problems in this category; see codes 3600 to 3629) | External | Miscellaneous (External) | U1 | Forced - Immediate | 2022 | Hydro | WA | 500 | Pumped Storage/Hydro | NPCC | Off-Peak | 221 | 26 | 1 | 1 | 9300-Transmission system problems other than catastrophes (do not include switchyard problems in this category; see codes 3600 to 3629) | U1-Forced - Immediate | 500-Pumped Storage/Hydro
9300 | Transmission system problems other than catastrophes (do not include switchyard problems in this category; see codes 3600 to 3629) | External | Miscellaneous (External) | U1 | Forced - Immediate | 2022 | Hydro | WA | 500 | Pumped Storage/Hydro | WECC | Off-Peak | 897.75 | 63 | 1 | 1 | 9300-Transmission system problems other than catastrophes (do not include switchyard problems in this category; see codes 3600 to 3629) | U1-Forced - Immediate | 500-Pumped Storage/Hydro
9300 | Transmission system problems other than catastrophes (do not include switchyard problems in this category; see codes 3600 to 3629) | External | Miscellaneous (External) | U1 | Forced - Immediate | 2022 | Hydro | WA | 500 | Pumped Storage/Hydro | WECC | Off-Peak | 2868.1 | 46 | 1 | 1 | 9300-Transmission system problems other than catastrophes (do not include switchyard problems in this category; see codes 3600 to 3629) | U1-Forced - Immediate | 500-Pumped Storage/Hydro
9300 | Transmission system problems other than catastrophes (do not include switchyard problems in this category; see codes 3600 to 3629) | External | Miscellaneous (External) | U1 | Forced - Immediate | 2022 | Hydro | WA | 500 | Pumped Storage/Hydro | WECC | Off-Peak | 139165.95 | 63 | 1 | 1 | 9300-Transmission system problems other than catastrophes (do not include switchyard problems in this category; see codes 3600 to 3629) | U1-Forced - Immediate | 500-Pumped Storage/Hydro
9300 | Transmission system problems other than catastrophes (do not include switchyard problems in this category; see codes 3600 to 3629) | External | Miscellaneous (External) | U1 | Forced - Immediate | 2022 | Hydro | WA | 500 | Pumped Storage/Hydro | NPCC | Summer | 77.979 | 47.26 | 2 | 2 | 9300-Transmission system problems other than catastrophes (do not include switchyard problems in this category; see codes 3600 to 3629) | U1-Forced - Immediate | 500-Pumped Storage/Hydro
9300 | Transmission system problems other than catastrophes (do not include switchyard problems in this category; see codes 3600 to 3629) | External | Miscellaneous (External) | U1 | Forced - Immediate | 2022 | Hydro | WA | 500 | Pumped Storage/Hydro | WECC | Summer | 137.0833 | 35 | 1 | 1 | 9300-Transmission system problems other than catastrophes (do not include switchyard problems in this category; see codes 3600 to 3629) | U1-Forced - Immediate | 500-Pumped Storage/Hydro
9300 | Transmission system problems other than catastrophes (do not include switchyard problems in this category; see codes 3600 to 3629) | External | Miscellaneous (External) | U1 | Forced - Immediate | 2022 | Hydro | WA | 500 | Pumped Storage/Hydro | WECC | Summer | 243.6599 | 117.9 | 1 | 1 | 9300-Transmission system problems other than catastrophes (do not include switchyard problems in this category; see codes 3600 to 3629) | U1-Forced - Immediate | 500-Pumped Storage/Hydro
9300 | Transmission system problems other than catastrophes (do not include switchyard problems in this category; see codes 3600 to 3629) | External | Miscellaneous (External) | U1 | Forced - Immediate | 2022 | Hydro | WA | 500 | Pumped Storage/Hydro | RFC | Winter | 31.0333 | 19 | 1 | 1 | 9300-Transmission system problems other than catastrophes (do not include switchyard problems in this category; see codes 3600 to 3629) | U1-Forced - Immediate | 500-Pumped Storage/Hydro
9300 | Transmission system problems other than catastrophes (do not include switchyard problems in this category; see codes 3600 to 3629) | External | Miscellaneous (External) | U1 | Forced - Immediate | 2022 | Hydro | WA | 500 | Pumped Storage/Hydro | WECC | Winter | 49.9999 | 150 | 1 | 1 | 9300-Transmission system problems other than catastrophes (do not include switchyard problems in this category; see codes 3600 to 3629) | U1-Forced - Immediate | 500-Pumped Storage/Hydro
9300 | Transmission system problems other than catastrophes (do not include switchyard problems in this category; see codes 3600 to 3629) | External | Miscellaneous (External) | U1 | Forced - Immediate | 2022 | Hydro | WA | 500 | Pumped Storage/Hydro | WECC | Winter | 141.95 | 167 | 1 | 1 | 9300-Transmission system problems other than catastrophes (do not include switchyard problems in this category; see codes 3600 to 3629) | U1-Forced - Immediate | 500-Pumped Storage/Hydro
9300 | Transmission system problems other than catastrophes (do not include switchyard problems in this category; see codes 3600 to 3629) | External | Miscellaneous (External) | U1 | Forced - Immediate | 2022 | Hydro | WA | 500 | Pumped Storage/Hydro | MRO | Winter | 186.69 | 44.1 | 1 | 1 | 9300-Transmission system problems other than catastrophes (do not include switchyard problems in this category; see codes 3600 to 3629) | U1-Forced - Immediate | 500-Pumped Storage/Hydro
9300 | Transmission system problems other than catastrophes (do not include switchyard problems in this category; see codes 3600 to 3629) | External | Miscellaneous (External) | U1 | Forced - Immediate | 2022 | Hydro | WA | 500 | Pumped Storage/Hydro | NPCC | Winter | 470.8333 | 25 | 1 | 1 | 9300-Transmission system problems other than catastrophes (do not include switchyard problems in this category; see codes 3600 to 3629) | U1-Forced - Immediate | 500-Pumped Storage/Hydro
9300 | Transmission system problems other than catastrophes (do not include switchyard problems in this category; see codes 3600 to 3629) | External | Miscellaneous (External) | U1 | Forced - Immediate | 2022 | Hydro | WA | 500 | Pumped Storage/Hydro | WECC | Winter | 1100.9166 | 55 | 1 | 1 | 9300-Transmission system problems other than catastrophes (do not include switchyard problems in this category; see codes 3600 to 3629) | U1-Forced - Immediate | 500-Pumped Storage/Hydro
9300 | Transmission system problems other than catastrophes (do not include switchyard problems in this category; see codes 3600 to 3629) | External | Miscellaneous (External) | U1 | Forced - Immediate | 2022 | Hydro | WA | 500 | Pumped Storage/Hydro | WECC | Winter | 1566 | 45 | 1 | 1 | 9300-Transmission system problems other than catastrophes (do not include switchyard problems in this category; see codes 3600 to 3629) | U1-Forced - Immediate | 500-Pumped Storage/Hydro
9300 | Transmission system problems other than catastrophes (do not include switchyard problems in this category; see codes 3600 to 3629) | External | Miscellaneous (External) | U2 | Forced - Delayed | 2022 | Hydro | WA | 500 | Pumped Storage/Hydro | SERC | Off-Peak | 110.5265 | 41.19 | 1 | 1 | 9300-Transmission system problems other than catastrophes (do not include switchyard problems in this category; see codes 3600 to 3629) | U2-Forced - Delayed | 500-Pumped Storage/Hydro
9300 | Transmission system problems other than catastrophes (do not include switchyard problems in this category; see codes 3600 to 3629) | External | Miscellaneous (External) | D1 | Forced - Immediate | 2022 | Other | BM | 650 | Fluidized Bed | WECC | Off-Peak | 48.6667 | 4 | 1 | 1 | 9300-Transmission system problems other than catastrophes (do not include switchyard problems in this category; see codes 3600 to 3629) | D1-Forced - Immediate | 650-Fluidized Bed
9300 | Transmission system problems other than catastrophes (do not include switchyard problems in this category; see codes 3600 to 3629) | External | Miscellaneous (External) | U1 | Forced - Immediate | 2022 | Other | WD | 650 | Fluidized Bed | NPCC | Summer | 3223.8166 | 67 | 1 | 1 | 9300-Transmission system problems other than catastrophes (do not include switchyard problems in this category; see codes 3600 to 3629) | U1-Forced - Immediate | 650-Fluidized Bed
9300 | Transmission system problems other than catastrophes (do not include switchyard problems in this category; see codes 3600 to 3629) | External | Miscellaneous (External) | D1 | Forced - Immediate | 2022 | Other | BM | 650 | Fluidized Bed | WECC | Off-Peak | 7.3333 | 4 | 1 | 1 | 9300-Transmission system problems other than catastrophes (do not include switchyard problems in this category; see codes 3600 to 3629) | D1-Forced - Immediate | 650-Fluidized Bed
9300 | Transmission system problems other than catastrophes (do not include switchyard problems in this category; see codes 3600 to 3629) | External | Miscellaneous (External) | U1 | Forced - Immediate | 2022 | Other | BM | 650 | Fluidized Bed | WECC | Summer | 562.5 | 18 | 1 | 1 | 9300-Transmission system problems other than catastrophes (do not include switchyard problems in this category; see codes 3600 to 3629) | U1-Forced - Immediate | 650-Fluidized Bed
9300 | Transmission system problems other than catastrophes (do not include switchyard problems in this category; see codes 3600 to 3629) | External | Miscellaneous (External) | U1 | Forced - Immediate | 2022 | Coal | CC | 650 | Fluidized Bed | RFC | Summer | 715 | 32.5 | 1 | 1 | 9300-Transmission system problems other than catastrophes (do not include switchyard problems in this category; see codes 3600 to 3629) | U1-Forced - Immediate | 650-Fluidized Bed
9300 | Transmission system problems other than catastrophes (do not include switchyard problems in this category; see codes 3600 to 3629) | External | Miscellaneous (External) | D1 | Forced - Immediate | 2022 | Other | BM | 650 | Fluidized Bed | WECC | Off-Peak | 33 | 4 | 1 | 1 | 9300-Transmission system problems other than catastrophes (do not include switchyard problems in this category; see codes 3600 to 3629) | D1-Forced - Immediate | 650-Fluidized Bed
9300 | Transmission system problems other than catastrophes (do not include switchyard problems in this category; see codes 3600 to 3629) | External | Miscellaneous (External) | D1 | Forced - Immediate | 2022 | Other | WD | 650 | Fluidized Bed | NPCC | Off-Peak | 152.25 | 7 | 1 | 1 | 9300-Transmission system problems other than catastrophes (do not include switchyard problems in this category; see codes 3600 to 3629) | D1-Forced - Immediate | 650-Fluidized Bed
9300 | Transmission system problems other than catastrophes (do not include switchyard problems in this category; see codes 3600 to 3629) | External | Miscellaneous (External) | U1 | Forced - Immediate | 2022 | Other | WD | 650 | Fluidized Bed | NPCC | Winter | 638.7333 | 67 | 1 | 1 | 9300-Transmission system problems other than catastrophes (do not include switchyard problems in this category; see codes 3600 to 3629) | U1-Forced - Immediate | 650-Fluidized Bed
9300 | Transmission system problems other than catastrophes (do not include switchyard problems in this category; see codes 3600 to 3629) | External | Miscellaneous (External) | U1 | Forced - Immediate | 2022 | Other | BM | 650 | Fluidized Bed | WECC | Summer | 49.2 | 18 | 1 | 1 | 9300-Transmission system problems other than catastrophes (do not include switchyard problems in this category; see codes 3600 to 3629) | U1-Forced - Immediate | 650-Fluidized Bed
9300 | Transmission system problems other than catastrophes (do not include switchyard problems in this category; see codes 3600 to 3629) | External | Miscellaneous (External) | U1 | Forced - Immediate | 2022 | Gas | GG | 800 | Miscellaneous | NPCC | Summer | 183.5166 | 60.5 | 1 | 1 | 9300-Transmission system problems other than catastrophes (do not include switchyard problems in this category; see codes 3600 to 3629) | U1-Forced - Immediate | 800-Miscellaneous
9300 | Transmission system problems other than catastrophes (do not include switchyard problems in this category; see codes 3600 to 3629) | External | Miscellaneous (External) | U1 | Forced - Immediate | 2022 | Gas | GG | 800 | Miscellaneous | NPCC | Summer | 442.6583 | 60.5 | 1 | 1 | 9300-Transmission system problems other than catastrophes (do not include switchyard problems in this category; see codes 3600 to 3629) | U1-Forced - Immediate | 800-Miscellaneous
9300 | Transmission system problems other than catastrophes (do not include switchyard problems in this category; see codes 3600 to 3629) | External | Miscellaneous (External) | D1 | Forced - Immediate | 2022 | Coal | OS | 800 | Miscellaneous | NPCC | Winter | 192.8333 | 65 | 1 | 1 | 9300-Transmission system problems other than catastrophes (do not include switchyard problems in this category; see codes 3600 to 3629) | D1-Forced - Immediate | 800-Miscellaneous
9300 | Transmission system problems other than catastrophes (do not include switchyard problems in this category; see codes 3600 to 3629) | External | Miscellaneous (External) | U1 | Forced - Immediate | 2022 | Gas | GG | 800 | Miscellaneous | NPCC | Off-Peak | 84.7 | 60.5 | 1 | 1 | 9300-Transmission system problems other than catastrophes (do not include switchyard problems in this category; see codes 3600 to 3629) | U1-Forced - Immediate | 800-Miscellaneous
9300 | Transmission system problems other than catastrophes (do not include switchyard problems in this category; see codes 3600 to 3629) | External | Miscellaneous (External) | D1 | Forced - Immediate | 2022 | Coal | OS | 800 | Miscellaneous | NPCC | Winter | 12.65 | 69 | 1 | 1 | 9300-Transmission system problems other than catastrophes (do not include switchyard problems in this category; see codes 3600 to 3629) | D1-Forced - Immediate | 800-Miscellaneous
9300 | Transmission system problems other than catastrophes (do not include switchyard problems in this category; see codes 3600 to 3629) | External | Miscellaneous (External) | U1 | Forced - Immediate | 2022 | Gas | GG | 800 | Miscellaneous | NPCC | Winter | 315.5 | 63.1 | 1 | 1 | 9300-Transmission system problems other than catastrophes (do not include switchyard problems in this category; see codes 3600 to 3629) | U1-Forced - Immediate | 800-Miscellaneous
9300 | Transmission system problems other than catastrophes (do not include switchyard problems in this category; see codes 3600 to 3629) | External | Miscellaneous (External) | U2 | Forced - Delayed | 2022 | Coal | OS | 800 | Miscellaneous | NPCC | Winter | 37.5 | 75 | 1 | 1 | 9300-Transmission system problems other than catastrophes (do not include switchyard problems in this category; see codes 3600 to 3629) | U2-Forced - Delayed | 800-Miscellaneous
9300 | Transmission system problems other than catastrophes (do not include switchyard problems in this category; see codes 3600 to 3629) | External | Miscellaneous (External) | U1 | Forced - Immediate | 2022 | Gas | GG | 800 | Miscellaneous | WECC | Off-Peak | 3634.7665 | 506 | 1 | 1 | 9300-Transmission system problems other than catastrophes (do not include switchyard problems in this category; see codes 3600 to 3629) | U1-Forced - Immediate | 800-Miscellaneous
9300 | Transmission system problems other than catastrophes (do not include switchyard problems in this category; see codes 3600 to 3629) | External | Miscellaneous (External) | U1 | Forced - Immediate | 2022 | Gas | GG | 800 | Miscellaneous | NPCC | Summer | 1470.15 | 60.5 | 1 | 1 | 9300-Transmission system problems other than catastrophes (do not include switchyard problems in this category; see codes 3600 to 3629) | U1-Forced - Immediate | 800-Miscellaneous
9300 | Transmission system problems other than catastrophes (do not include switchyard problems in this category; see codes 3600 to 3629) | External | Miscellaneous (External) | U1 | Forced - Immediate | 2022 | Gas | GG | 800 | Miscellaneous | NPCC | Summer | 939.7666 | 60.5 | 1 | 1 | 9300-Transmission system problems other than catastrophes (do not include switchyard problems in this category; see codes 3600 to 3629) | U1-Forced - Immediate | 800-Miscellaneous
9300 | Transmission system problems other than catastrophes (do not include switchyard problems in this category; see codes 3600 to 3629) | External | Miscellaneous (External) | D1 | Forced - Immediate | 2022 | Coal | OS | 800 | Miscellaneous | NPCC | Winter | 426.25 | 55 | 1 | 1 | 9300-Transmission system problems other than catastrophes (do not include switchyard problems in this category; see codes 3600 to 3629) | D1-Forced - Immediate | 800-Miscellaneous
9300 | Transmission system problems other than catastrophes (do not include switchyard problems in this category; see codes 3600 to 3629) | External | Miscellaneous (External) | U1 | Forced - Immediate | 2022 | Gas | GG | 800 | Miscellaneous | NPCC | Off-Peak | 4046.4416 | 60.5 | 1 | 1 | 9300-Transmission system problems other than catastrophes (do not include switchyard problems in this category; see codes 3600 to 3629) | U1-Forced - Immediate | 800-Miscellaneous
9300 | Transmission system problems other than catastrophes (do not include switchyard problems in this category; see codes 3600 to 3629) | External | Miscellaneous (External) | U1 | Forced - Immediate | 2022 | Gas | GG | 800 | Miscellaneous | NPCC | Summer | 10879.9166 | 60.5 | 1 | 1 | 9300-Transmission system problems other than catastrophes (do not include switchyard problems in this category; see codes 3600 to 3629) | U1-Forced - Immediate | 800-Miscellaneous
9300 | Transmission system problems other than catastrophes (do not include switchyard problems in this category; see codes 3600 to 3629) | External | Miscellaneous (External) | D1 | Forced - Immediate | 2022 | Geothermal | GE | 830 | Geothermal | WECC | Off-Peak | 2.655 | 2.7 | 1 | 1 | 9300-Transmission system problems other than catastrophes (do not include switchyard problems in this category; see codes 3600 to 3629) | D1-Forced - Immediate | 830-Geothermal
9300 | Transmission system problems other than catastrophes (do not include switchyard problems in this category; see codes 3600 to 3629) | External | Miscellaneous (External) | D1 | Forced - Immediate | 2022 | Geothermal | GE | 830 | Geothermal | WECC | Off-Peak | 18.7217 | 4.7 | 1 | 1 | 9300-Transmission system problems other than catastrophes (do not include switchyard problems in this category; see codes 3600 to 3629) | D1-Forced - Immediate | 830-Geothermal
9300 | Transmission system problems other than catastrophes (do not include switchyard problems in this category; see codes 3600 to 3629) | External | Miscellaneous (External) | D1 | Forced - Immediate | 2022 | Geothermal | GE | 830 | Geothermal | WECC | Off-Peak | 73.3833 | 37 | 1 | 1 | 9300-Transmission system problems other than catastrophes (do not include switchyard problems in this category; see codes 3600 to 3629) | D1-Forced - Immediate | 830-Geothermal
9300 | Transmission system problems other than catastrophes (do not include switchyard problems in this category; see codes 3600 to 3629) | External | Miscellaneous (External) | D1 | Forced - Immediate | 2022 | Geothermal | GE | 830 | Geothermal | WECC | Off-Peak | 220.5 | 27 | 1 | 1 | 9300-Transmission system problems other than catastrophes (do not include switchyard problems in this category; see codes 3600 to 3629) | D1-Forced - Immediate | 830-Geothermal
9300 | Transmission system problems other than catastrophes (do not include switchyard problems in this category; see codes 3600 to 3629) | External | Miscellaneous (External) | D1 | Forced - Immediate | 2022 | Geothermal | GE | 830 | Geothermal | WECC | Off-Peak | 918 | 27 | 1 | 1 | 9300-Transmission system problems other than catastrophes (do not include switchyard problems in this category; see codes 3600 to 3629) | D1-Forced - Immediate | 830-Geothermal
9300 | Transmission system problems other than catastrophes (do not include switchyard problems in this category; see codes 3600 to 3629) | External | Miscellaneous (External) | D1 | Forced - Immediate | 2022 | Geothermal | GE | 830 | Geothermal | WECC | Off-Peak | 0 | 0 | 1 | 1 | 9300-Transmission system problems other than catastrophes (do not include switchyard problems in this category; see codes 3600 to 3629) | D1-Forced - Immediate | 830-Geothermal
9300 | Transmission system problems other than catastrophes (do not include switchyard problems in this category; see codes 3600 to 3629) | External | Miscellaneous (External) | D1 | Forced - Immediate | 2022 | Geothermal | GE | 830 | Geothermal | WECC | Off-Peak | 105 | 35 | 1 | 1 | 9300-Transmission system problems other than catastrophes (do not include switchyard problems in this category; see codes 3600 to 3629) | D1-Forced - Immediate | 830-Geothermal
9300 | Transmission system problems other than catastrophes (do not include switchyard problems in this category; see codes 3600 to 3629) | External | Miscellaneous (External) | D1 | Forced - Immediate | 2022 | Geothermal | GE | 830 | Geothermal | WECC | Off-Peak | 331.7333 | 32 | 1 | 1 | 9300-Transmission system problems other than catastrophes (do not include switchyard problems in this category; see codes 3600 to 3629) | D1-Forced - Immediate | 830-Geothermal
9300 | Transmission system problems other than catastrophes (do not include switchyard problems in this category; see codes 3600 to 3629) | External | Miscellaneous (External) | D1 | Forced - Immediate | 2022 | Geothermal | GE | 830 | Geothermal | WECC | Off-Peak | 1354.05 | 27 | 1 | 1 | 9300-Transmission system problems other than catastrophes (do not include switchyard problems in this category; see codes 3600 to 3629) | D1-Forced - Immediate | 830-Geothermal
9300 | Transmission system problems other than catastrophes (do not include switchyard problems in this category; see codes 3600 to 3629) | External | Miscellaneous (External) | U1 | Forced - Immediate | 2022 | Geothermal | GE | 830 | Geothermal | WECC | Off-Peak | 156.8 | 56 | 1 | 1 | 9300-Transmission system problems other than catastrophes (do not include switchyard problems in this category; see codes 3600 to 3629) | U1-Forced - Immediate | 830-Geothermal
9300 | Transmission system problems other than catastrophes (do not include switchyard problems in this category; see codes 3600 to 3629) | External | Miscellaneous (External) | U2 | Forced - Delayed | 2022 | Geothermal | GE | 830 | Geothermal | WECC | Summer | 415.8 | 27 | 1 | 1 | 9300-Transmission system problems other than catastrophes (do not include switchyard problems in this category; see codes 3600 to 3629) | U2-Forced - Delayed | 830-Geothermal
9300 | Transmission system problems other than catastrophes (do not include switchyard problems in this category; see codes 3600 to 3629) | External | Miscellaneous (External) | D1 | Forced - Immediate | 2022 | Geothermal | GE | 830 | Geothermal | WECC | Off-Peak | 5.605 | 5.7 | 1 | 1 | 9300-Transmission system problems other than catastrophes (do not include switchyard problems in this category; see codes 3600 to 3629) | D1-Forced - Immediate | 830-Geothermal
9300 | Transmission system problems other than catastrophes (do not include switchyard problems in this category; see codes 3600 to 3629) | External | Miscellaneous (External) | D1 | Forced - Immediate | 2022 | Geothermal | GE | 830 | Geothermal | WECC | Off-Peak | 31.4667 | 32 | 1 | 1 | 9300-Transmission system problems other than catastrophes (do not include switchyard problems in this category; see codes 3600 to 3629) | D1-Forced - Immediate | 830-Geothermal
9300 | Transmission system problems other than catastrophes (do not include switchyard problems in this category; see codes 3600 to 3629) | External | Miscellaneous (External) | U2 | Forced - Delayed | 2022 | Geothermal | GE | 830 | Geothermal | WECC | Summer | 319.95 | 27 | 1 | 1 | 9300-Transmission system problems other than catastrophes (do not include switchyard problems in this category; see codes 3600 to 3629) | U2-Forced - Delayed | 830-Geothermal
9300 | Transmission system problems other than catastrophes (do not include switchyard problems in this category; see codes 3600 to 3629) | External | Miscellaneous (External) | U2 | Forced - Delayed | 2022 | Geothermal | GE | 830 | Geothermal | WECC | Summer | 436.95 | 27 | 1 | 1 | 9300-Transmission system problems other than catastrophes (do not include switchyard problems in this category; see codes 3600 to 3629) | U2-Forced - Delayed | 830-Geothermal
9300 | Transmission system problems other than catastrophes (do not include switchyard problems in this category; see codes 3600 to 3629) | External | Miscellaneous (External) | D1 | Forced - Immediate | 2022 | Geothermal | GE | 830 | Geothermal | WECC | Off-Peak | 8.7 | 8.7 | 1 | 1 | 9300-Transmission system problems other than catastrophes (do not include switchyard problems in this category; see codes 3600 to 3629) | D1-Forced - Immediate | 830-Geothermal
9300 | Transmission system problems other than catastrophes (do not include switchyard problems in this category; see codes 3600 to 3629) | External | Miscellaneous (External) | D1 | Forced - Immediate | 2022 | Geothermal | GE | 830 | Geothermal | WECC | Off-Peak | 501.3 | 27 | 1 | 1 | 9300-Transmission system problems other than catastrophes (do not include switchyard problems in this category; see codes 3600 to 3629) | D1-Forced - Immediate | 830-Geothermal
9300 | Transmission system problems other than catastrophes (do not include switchyard problems in this category; see codes 3600 to 3629) | External | Miscellaneous (External) | U1 | Forced - Immediate | 2022 | Geothermal | GE | 830 | Geothermal | WECC | Summer | 110 | 55 | 1 | 1 | 9300-Transmission system problems other than catastrophes (do not include switchyard problems in this category; see codes 3600 to 3629) | U1-Forced - Immediate | 830-Geothermal
9300 | Transmission system problems other than catastrophes (do not include switchyard problems in this category; see codes 3600 to 3629) | External | Miscellaneous (External) | D1 | Forced - Immediate | 2022 | Geothermal | GE | 830 | Geothermal | WECC | Off-Peak | 18.4383 | 3.7 | 1 | 1 | 9300-Transmission system problems other than catastrophes (do not include switchyard problems in this category; see codes 3600 to 3629) | D1-Forced - Immediate | 830-Geothermal
9300 | Transmission system problems other than catastrophes (do not include switchyard problems in this category; see codes 3600 to 3629) | External | Miscellaneous (External) | D1 | Forced - Immediate | 2022 | Geothermal | GE | 830 | Geothermal | WECC | Off-Peak | 128.3333 | 35 | 1 | 1 | 9300-Transmission system problems other than catastrophes (do not include switchyard problems in this category; see codes 3600 to 3629) | D1-Forced - Immediate | 830-Geothermal
9300 | Transmission system problems other than catastrophes (do not include switchyard problems in this category; see codes 3600 to 3629) | External | Miscellaneous (External) | D1 | Forced - Immediate | 2022 | Geothermal | GE | 830 | Geothermal | WECC | Off-Peak | 159 | 36 | 1 | 1 | 9300-Transmission system problems other than catastrophes (do not include switchyard problems in this category; see codes 3600 to 3629) | D1-Forced - Immediate | 830-Geothermal
9300 | Transmission system problems other than catastrophes (do not include switchyard problems in this category; see codes 3600 to 3629) | External | Miscellaneous (External) | D1 | Forced - Immediate | 2022 | Geothermal | GE | 830 | Geothermal | WECC | Off-Peak | 4.7 | 4.7 | 1 | 1 | 9300-Transmission system problems other than catastrophes (do not include switchyard problems in this category; see codes 3600 to 3629) | D1-Forced - Immediate | 830-Geothermal
9300 | Transmission system problems other than catastrophes (do not include switchyard problems in this category; see codes 3600 to 3629) | External | Miscellaneous (External) | D1 | Forced - Immediate | 2022 | Geothermal | GE | 830 | Geothermal | WECC | Off-Peak | 71.4 | 36 | 1 | 1 | 9300-Transmission system problems other than catastrophes (do not include switchyard problems in this category; see codes 3600 to 3629) | D1-Forced - Immediate | 830-Geothermal
9300 | Transmission system problems other than catastrophes (do not include switchyard problems in this category; see codes 3600 to 3629) | External | Miscellaneous (External) | D1 | Forced - Immediate | 2022 | Geothermal | GE | 830 | Geothermal | WECC | Off-Peak | 250.0666 | 31 | 1 | 1 | 9300-Transmission system problems other than catastrophes (do not include switchyard problems in this category; see codes 3600 to 3629) | D1-Forced - Immediate | 830-Geothermal
9300 | Transmission system problems other than catastrophes (do not include switchyard problems in this category; see codes 3600 to 3629) | External | Miscellaneous (External) | D1 | Forced - Immediate | 2022 | Geothermal | GE | 830 | Geothermal | WECC | Off-Peak | 270 | 30 | 1 | 1 | 9300-Transmission system problems other than catastrophes (do not include switchyard problems in this category; see codes 3600 to 3629) | D1-Forced - Immediate | 830-Geothermal
9300 | Transmission system problems other than catastrophes (do not include switchyard problems in this category; see codes 3600 to 3629) | External | Miscellaneous (External) | D1 | Forced - Immediate | 2022 | Geothermal | GE | 830 | Geothermal | WECC | Off-Peak | 93.6 | 39 | 1 | 1 | 9300-Transmission system problems other than catastrophes (do not include switchyard problems in this category; see codes 3600 to 3629) | D1-Forced - Immediate | 830-Geothermal
9300 | Transmission system problems other than catastrophes (do not include switchyard problems in this category; see codes 3600 to 3629) | External | Miscellaneous (External) | D1 | Forced - Immediate | 2022 | Geothermal | GE | 830 | Geothermal | WECC | Off-Peak | 128.3333 | 10 | 1 | 1 | 9300-Transmission system problems other than catastrophes (do not include switchyard problems in this category; see codes 3600 to 3629) | D1-Forced - Immediate | 830-Geothermal
9300 | Transmission system problems other than catastrophes (do not include switchyard problems in this category; see codes 3600 to 3629) | External | Miscellaneous (External) | D1 | Forced - Immediate | 2022 | Geothermal | GE | 830 | Geothermal | WECC | Off-Peak | 157.25 | 37 | 1 | 1 | 9300-Transmission system problems other than catastrophes (do not include switchyard problems in this category; see codes 3600 to 3629) | D1-Forced - Immediate | 830-Geothermal
9300 | Transmission system problems other than catastrophes (do not include switchyard problems in this category; see codes 3600 to 3629) | External | Miscellaneous (External) | D1 | Forced - Immediate | 2022 | Geothermal | GE | 830 | Geothermal | WECC | Off-Peak | 162 | 30 | 1 | 1 | 9300-Transmission system problems other than catastrophes (do not include switchyard problems in this category; see codes 3600 to 3629) | D1-Forced - Immediate | 830-Geothermal
9300 | Transmission system problems other than catastrophes (do not include switchyard problems in this category; see codes 3600 to 3629) | External | Miscellaneous (External) | U2 | Forced - Delayed | 2022 | Geothermal | GE | 830 | Geothermal | WECC | Summer | 314.1 | 27 | 1 | 1 | 9300-Transmission system problems other than catastrophes (do not include switchyard problems in this category; see codes 3600 to 3629) | U2-Forced - Delayed | 830-Geothermal
9300 | Transmission system problems other than catastrophes (do not include switchyard problems in this category; see codes 3600 to 3629) | External | Miscellaneous (External) | U2 | Forced - Delayed | 2022 | Geothermal | GE | 830 | Geothermal | WECC | Summer | 739.35 | 27 | 1 | 1 | 9300-Transmission system problems other than catastrophes (do not include switchyard problems in this category; see codes 3600 to 3629) | U2-Forced - Delayed | 830-Geothermal
9300 | Transmission system problems other than catastrophes (do not include switchyard problems in this category; see codes 3600 to 3629) | External | Miscellaneous (External) | D1 | Forced - Immediate | 2022 | Geothermal | GE | 830 | Geothermal | WECC | Off-Peak | 89.95 | 25.7 | 1 | 1 | 9300-Transmission system problems other than catastrophes (do not include switchyard problems in this category; see codes 3600 to 3629) | D1-Forced - Immediate | 830-Geothermal
9300 | Transmission system problems other than catastrophes (do not include switchyard problems in this category; see codes 3600 to 3629) | External | Miscellaneous (External) | D1 | Forced - Immediate | 2022 | Geothermal | GE | 830 | Geothermal | WECC | Off-Peak | 110.4167 | 25 | 1 | 1 | 9300-Transmission system problems other than catastrophes (do not include switchyard problems in this category; see codes 3600 to 3629) | D1-Forced - Immediate | 830-Geothermal
9300 | Transmission system problems other than catastrophes (do not include switchyard problems in this category; see codes 3600 to 3629) | External | Miscellaneous (External) | D1 | Forced - Immediate | 2022 | Geothermal | GE | 830 | Geothermal | WECC | Off-Peak | 116.9167 | 23 | 1 | 1 | 9300-Transmission system problems other than catastrophes (do not include switchyard problems in this category; see codes 3600 to 3629) | D1-Forced - Immediate | 830-Geothermal
9300 | Transmission system problems other than catastrophes (do not include switchyard problems in this category; see codes 3600 to 3629) | External | Miscellaneous (External) | D1 | Forced - Immediate | 2022 | Geothermal | GE | 830 | Geothermal | WECC | Off-Peak | 4.6217 | 4.7 | 1 | 1 | 9300-Transmission system problems other than catastrophes (do not include switchyard problems in this category; see codes 3600 to 3629) | D1-Forced - Immediate | 830-Geothermal
9300 | Transmission system problems other than catastrophes (do not include switchyard problems in this category; see codes 3600 to 3629) | External | Miscellaneous (External) | D1 | Forced - Immediate | 2022 | Geothermal | GE | 830 | Geothermal | WECC | Off-Peak | 63.4667 | 32 | 1 | 1 | 9300-Transmission system problems other than catastrophes (do not include switchyard problems in this category; see codes 3600 to 3629) | D1-Forced - Immediate | 830-Geothermal
9300 | Transmission system problems other than catastrophes (do not include switchyard problems in this category; see codes 3600 to 3629) | External | Miscellaneous (External) | D1 | Forced - Immediate | 2022 | Geothermal | GE | 830 | Geothermal | WECC | Off-Peak | 133 | 30 | 1 | 1 | 9300-Transmission system problems other than catastrophes (do not include switchyard problems in this category; see codes 3600 to 3629) | D1-Forced - Immediate | 830-Geothermal
9300 | Transmission system problems other than catastrophes (do not include switchyard problems in this category; see codes 3600 to 3629) | External | Miscellaneous (External) | D1 | Forced - Immediate | 2022 | Geothermal | GE | 830 | Geothermal | WECC | Off-Peak | 6.5883 | 6.7 | 1 | 1 | 9300-Transmission system problems other than catastrophes (do not include switchyard problems in this category; see codes 3600 to 3629) | D1-Forced - Immediate | 830-Geothermal
9300 | Transmission system problems other than catastrophes (do not include switchyard problems in this category; see codes 3600 to 3629) | External | Miscellaneous (External) | D1 | Forced - Immediate | 2022 | Geothermal | GE | 830 | Geothermal | WECC | Off-Peak | 10207 | 30 | 1 | 1 | 9300-Transmission system problems other than catastrophes (do not include switchyard problems in this category; see codes 3600 to 3629) | D1-Forced - Immediate | 830-Geothermal
9300 | Transmission system problems other than catastrophes (do not include switchyard problems in this category; see codes 3600 to 3629) | External | Miscellaneous (External) | D1 | Forced - Immediate | 2022 | Geothermal | GE | 830 | Geothermal | WECC | Off-Peak | 89.55 | 27 | 1 | 1 | 9300-Transmission system problems other than catastrophes (do not include switchyard problems in this category; see codes 3600 to 3629) | D1-Forced - Immediate | 830-Geothermal
9300 | Transmission system problems other than catastrophes (do not include switchyard problems in this category; see codes 3600 to 3629) | External | Miscellaneous (External) | D1 | Forced - Immediate | 2022 | Geothermal | GE | 830 | Geothermal | WECC | Off-Peak | 100 | 25 | 1 | 1 | 9300-Transmission system problems other than catastrophes (do not include switchyard problems in this category; see codes 3600 to 3629) | D1-Forced - Immediate | 830-Geothermal
9300 | Transmission system problems other than catastrophes (do not include switchyard problems in this category; see codes 3600 to 3629) | External | Miscellaneous (External) | D1 | Forced - Immediate | 2022 | Geothermal | GE | 830 | Geothermal | WECC | Off-Peak | 314.5 | 34 | 1 | 1 | 9300-Transmission system problems other than catastrophes (do not include switchyard problems in this category; see codes 3600 to 3629) | D1-Forced - Immediate | 830-Geothermal
9300 | Transmission system problems other than catastrophes (do not include switchyard problems in this category; see codes 3600 to 3629) | External | Miscellaneous (External) | D1 | Forced - Immediate | 2022 | Geothermal | GE | 830 | Geothermal | WECC | Off-Peak | 1139.7 | 18 | 1 | 1 | 9300-Transmission system problems other than catastrophes (do not include switchyard problems in this category; see codes 3600 to 3629) | D1-Forced - Immediate | 830-Geothermal
9300 | Transmission system problems other than catastrophes (do not include switchyard problems in this category; see codes 3600 to 3629) | External | Miscellaneous (External) | D1 | Forced - Immediate | 2022 | Geothermal | GE | 830 | Geothermal | WECC | Off-Peak | 8.75 | 21 | 1 | 1 | 9300-Transmission system problems other than catastrophes (do not include switchyard problems in this category; see codes 3600 to 3629) | D1-Forced - Immediate | 830-Geothermal
9300 | Transmission system problems other than catastrophes (do not include switchyard problems in this category; see codes 3600 to 3629) | External | Miscellaneous (External) | D1 | Forced - Immediate | 2022 | Geothermal | GE | 830 | Geothermal | WECC | Off-Peak | 228.8 | 32 | 1 | 1 | 9300-Transmission system problems other than catastrophes (do not include switchyard problems in this category; see codes 3600 to 3629) | D1-Forced - Immediate | 830-Geothermal
9300 | Transmission system problems other than catastrophes (do not include switchyard problems in this category; see codes 3600 to 3629) | External | Miscellaneous (External) | D1 | Forced - Immediate | 2022 | Gas | GG | 850 | Combined Cycle Block | NPCC | Off-Peak | 142.915 | 28.3 | 1 | 1 | 9300-Transmission system problems other than catastrophes (do not include switchyard problems in this category; see codes 3600 to 3629) | D1-Forced - Immediate | 850-Combined Cycle Block
9300 | Transmission system problems other than catastrophes (do not include switchyard problems in this category; see codes 3600 to 3629) | External | Miscellaneous (External) | D1 | Forced - Immediate | 2022 | Gas | GG | 850 | Combined Cycle Block | NPCC | Off-Peak | 399.49 | 54.6 | 2 | 3 | 9300-Transmission system problems other than catastrophes (do not include switchyard problems in this category; see codes 3600 to 3629) | D1-Forced - Immediate | 850-Combined Cycle Block
9300 | Transmission system problems other than catastrophes (do not include switchyard problems in this category; see codes 3600 to 3629) | External | Miscellaneous (External) | D1 | Forced - Immediate | 2022 | Gas | GG | 850 | Combined Cycle Block | NPCC | Off-Peak | 10.6517 | 8.3 | 1 | 1 | 9300-Transmission system problems other than catastrophes (do not include switchyard problems in this category; see codes 3600 to 3629) | D1-Forced - Immediate | 850-Combined Cycle Block
9300 | Transmission system problems other than catastrophes (do not include switchyard problems in this category; see codes 3600 to 3629) | External | Miscellaneous (External) | D1 | Forced - Immediate | 2022 | Gas | GG | 850 | Combined Cycle Block | NPCC | Off-Peak | 55.0316 | 62.3 | 1 | 1 | 9300-Transmission system problems other than catastrophes (do not include switchyard problems in this category; see codes 3600 to 3629) | D1-Forced - Immediate | 850-Combined Cycle Block
9300 | Transmission system problems other than catastrophes (do not include switchyard problems in this category; see codes 3600 to 3629) | External | Miscellaneous (External) | D1 | Forced - Immediate | 2022 | Gas | GG | 850 | Combined Cycle Block | NPCC | Off-Peak | 75.8931 | 284.6 | 2 | 2 | 9300-Transmission system problems other than catastrophes (do not include switchyard problems in this category; see codes 3600 to 3629) | D1-Forced - Immediate | 850-Combined Cycle Block
9300 | Transmission system problems other than catastrophes (do not include switchyard problems in this category; see codes 3600 to 3629) | External | Miscellaneous (External) | D1 | Forced - Immediate | 2022 | Gas | GG | 850 | Combined Cycle Block | NPCC | Off-Peak | 93.5899 | 114.6 | 2 | 2 | 9300-Transmission system problems other than catastrophes (do not include switchyard problems in this category; see codes 3600 to 3629) | D1-Forced - Immediate | 850-Combined Cycle Block
9300 | Transmission system problems other than catastrophes (do not include switchyard problems in this category; see codes 3600 to 3629) | External | Miscellaneous (External) | D1 | Forced - Immediate | 2022 | Gas | GG | 850 | Combined Cycle Block | NPCC | Off-Peak | 158.875 | 127.1 | 2 | 2 | 9300-Transmission system problems other than catastrophes (do not include switchyard problems in this category; see codes 3600 to 3629) | D1-Forced - Immediate | 850-Combined Cycle Block
9300 | Transmission system problems other than catastrophes (do not include switchyard problems in this category; see codes 3600 to 3629) | External | Miscellaneous (External) | D1 | Forced - Immediate | 2022 | Gas | GG | 850 | Combined Cycle Block | NPCC | Off-Peak | 13.6033 | 58.3 | 1 | 1 | 9300-Transmission system problems other than catastrophes (do not include switchyard problems in this category; see codes 3600 to 3629) | D1-Forced - Immediate | 850-Combined Cycle Block
9300 | Transmission system problems other than catastrophes (do not include switchyard problems in this category; see codes 3600 to 3629) | External | Miscellaneous (External) | D1 | Forced - Immediate | 2022 | Gas | GG | 850 | Combined Cycle Block | NPCC | Off-Peak | 99.7383 | 72.1 | 2 | 2 | 9300-Transmission system problems other than catastrophes (do not include switchyard problems in this category; see codes 3600 to 3629) | D1-Forced - Immediate | 850-Combined Cycle Block
9300 | Transmission system problems other than catastrophes (do not include switchyard problems in this category; see codes 3600 to 3629) | External | Miscellaneous (External) | D1 | Forced - Immediate | 2022 | Gas | GG | 850 | Combined Cycle Block | NPCC | Off-Peak | 10.7667 | 38 | 1 | 1 | 9300-Transmission system problems other than catastrophes (do not include switchyard problems in this category; see codes 3600 to 3629) | D1-Forced - Immediate | 850-Combined Cycle Block
9300 | Transmission system problems other than catastrophes (do not include switchyard problems in this category; see codes 3600 to 3629) | External | Miscellaneous (External) | D1 | Forced - Immediate | 2022 | Gas | GG | 850 | Combined Cycle Block | NPCC | Off-Peak | 162.7632 | 212.3 | 1 | 1 | 9300-Transmission system problems other than catastrophes (do not include switchyard problems in this category; see codes 3600 to 3629) | D1-Forced - Immediate | 850-Combined Cycle Block
9300 | Transmission system problems other than catastrophes (do not include switchyard problems in this category; see codes 3600 to 3629) | External | Miscellaneous (External) | D1 | Forced - Immediate | 2022 | Gas | GG | 850 | Combined Cycle Block | NPCC | Off-Peak | 108.29 | 83.3 | 1 | 1 | 9300-Transmission system problems other than catastrophes (do not include switchyard problems in this category; see codes 3600 to 3629) | D1-Forced - Immediate | 850-Combined Cycle Block
9300 | Transmission system problems other than catastrophes (do not include switchyard problems in this category; see codes 3600 to 3629) | External | Miscellaneous (External) | D1 | Forced - Immediate | 2022 | Gas | GG | 850 | Combined Cycle Block | NPCC | Off-Peak | 121.485 | 62.3 | 1 | 1 | 9300-Transmission system problems other than catastrophes (do not include switchyard problems in this category; see codes 3600 to 3629) | D1-Forced - Immediate | 850-Combined Cycle Block
9300 | Transmission system problems other than catastrophes (do not include switchyard problems in this category; see codes 3600 to 3629) | External | Miscellaneous (External) | D1 | Forced - Immediate | 2022 | Gas | GG | 850 | Combined Cycle Block | NPCC | Off-Peak | 46.56 | 87.3 | 1 | 1 | 9300-Transmission system problems other than catastrophes (do not include switchyard problems in this category; see codes 3600 to 3629) | D1-Forced - Immediate | 850-Combined Cycle Block
9300 | Transmission system problems other than catastrophes (do not include switchyard problems in this category; see codes 3600 to 3629) | External | Miscellaneous (External) | D1 | Forced - Immediate | 2022 | Gas | GG | 850 | Combined Cycle Block | NPCC | Off-Peak | 72.7649 | 89.1 | 2 | 2 | 9300-Transmission system problems other than catastrophes (do not include switchyard problems in this category; see codes 3600 to 3629) | D1-Forced - Immediate | 850-Combined Cycle Block
9300 | Transmission system problems other than catastrophes (do not include switchyard problems in this category; see codes 3600 to 3629) | External | Miscellaneous (External) | D1 | Forced - Immediate | 2022 | Gas | GG | 850 | Combined Cycle Block | NPCC | Off-Peak | 307.6666 | 92.3 | 1 | 1 | 9300-Transmission system problems other than catastrophes (do not include switchyard problems in this category; see codes 3600 to 3629) | D1-Forced - Immediate | 850-Combined Cycle Block
9300 | Transmission system problems other than catastrophes (do not include switchyard problems in this category; see codes 3600 to 3629) | External | Miscellaneous (External) | D1 | Forced - Immediate | 2022 | Gas | GG | 850 | Combined Cycle Block | NPCC | Off-Peak | 14.5499 | 174.6 | 2 | 2 | 9300-Transmission system problems other than catastrophes (do not include switchyard problems in this category; see codes 3600 to 3629) | D1-Forced - Immediate | 850-Combined Cycle Block
9300 | Transmission system problems other than catastrophes (do not include switchyard problems in this category; see codes 3600 to 3629) | External | Miscellaneous (External) | D1 | Forced - Immediate | 2022 | Gas | GG | 850 | Combined Cycle Block | NPCC | Off-Peak | 22.6933 | 29.6 | 2 | 2 | 9300-Transmission system problems other than catastrophes (do not include switchyard problems in this category; see codes 3600 to 3629) | D1-Forced - Immediate | 850-Combined Cycle Block
9300 | Transmission system problems other than catastrophes (do not include switchyard problems in this category; see codes 3600 to 3629) | External | Miscellaneous (External) | D1 | Forced - Immediate | 2022 | Gas | GG | 850 | Combined Cycle Block | NPCC | Off-Peak | 69.84 | 174.6 | 2 | 2 | 9300-Transmission system problems other than catastrophes (do not include switchyard problems in this category; see codes 3600 to 3629) | D1-Forced - Immediate | 850-Combined Cycle Block
9300 | Transmission system problems other than catastrophes (do not include switchyard problems in this category; see codes 3600 to 3629) | External | Miscellaneous (External) | D1 | Forced - Immediate | 2022 | Gas | GG | 850 | Combined Cycle Block | NPCC | Off-Peak | 94.72 | 25.6 | 2 | 3 | 9300-Transmission system problems other than catastrophes (do not include switchyard problems in this category; see codes 3600 to 3629) | D1-Forced - Immediate | 850-Combined Cycle Block
9300 | Transmission system problems other than catastrophes (do not include switchyard problems in this category; see codes 3600 to 3629) | External | Miscellaneous (External) | D1 | Forced - Immediate | 2022 | Gas | GG | 850 | Combined Cycle Block | NPCC | Off-Peak | 16.9433 | 39.1 | 2 | 2 | 9300-Transmission system problems other than catastrophes (do not include switchyard problems in this category; see codes 3600 to 3629) | D1-Forced - Immediate | 850-Combined Cycle Block
9300 | Transmission system problems other than catastrophes (do not include switchyard problems in this category; see codes 3600 to 3629) | External | Miscellaneous (External) | D1 | Forced - Immediate | 2022 | Gas | GG | 850 | Combined Cycle Block | NPCC | Off-Peak | 169.6 | 169.6 | 2 | 2 | 9300-Transmission system problems other than catastrophes (do not include switchyard problems in this category; see codes 3600 to 3629) | D1-Forced - Immediate | 850-Combined Cycle Block
9300 | Transmission system problems other than catastrophes (do not include switchyard problems in this category; see codes 3600 to 3629) | External | Miscellaneous (External) | D1 | Forced - Immediate | 2022 | Gas | GG | 850 | Combined Cycle Block | NPCC | Off-Peak | 311.61 | 84.6 | 2 | 2 | 9300-Transmission system problems other than catastrophes (do not include switchyard problems in this category; see codes 3600 to 3629) | D1-Forced - Immediate | 850-Combined Cycle Block
9300 | Transmission system problems other than catastrophes (do not include switchyard problems in this category; see codes 3600 to 3629) | External | Miscellaneous (External) | D1 | Forced - Immediate | 2022 | Gas | GG | 850 | Combined Cycle Block | NPCC | Off-Peak | 5.64 | 14.1 | 2 | 2 | 9300-Transmission system problems other than catastrophes (do not include switchyard problems in this category; see codes 3600 to 3629) | D1-Forced - Immediate | 850-Combined Cycle Block
9300 | Transmission system problems other than catastrophes (do not include switchyard problems in this category; see codes 3600 to 3629) | External | Miscellaneous (External) | D1 | Forced - Immediate | 2022 | Gas | GG | 850 | Combined Cycle Block | NPCC | Off-Peak | 16.87 | 72.3 | 1 | 1 | 9300-Transmission system problems other than catastrophes (do not include switchyard problems in this category; see codes 3600 to 3629) | D1-Forced - Immediate | 850-Combined Cycle Block
9300 | Transmission system problems other than catastrophes (do not include switchyard problems in this category; see codes 3600 to 3629) | External | Miscellaneous (External) | D1 | Forced - Immediate | 2022 | Gas | GG | 850 | Combined Cycle Block | NPCC | Off-Peak | 26.7183 | 39.1 | 2 | 2 | 9300-Transmission system problems other than catastrophes (do not include switchyard problems in this category; see codes 3600 to 3629) | D1-Forced - Immediate | 850-Combined Cycle Block
9300 | Transmission system problems other than catastrophes (do not include switchyard problems in this category; see codes 3600 to 3629) | External | Miscellaneous (External) | D1 | Forced - Immediate | 2022 | Gas | GG | 850 | Combined Cycle Block | NPCC | Summer | 3017.5 | 170 | 1 | 1 | 9300-Transmission system problems other than catastrophes (do not include switchyard problems in this category; see codes 3600 to 3629) | D1-Forced - Immediate | 850-Combined Cycle Block
9300 | Transmission system problems other than catastrophes (do not include switchyard problems in this category; see codes 3600 to 3629) | External | Miscellaneous (External) | D1 | Forced - Immediate | 2022 | Gas | GG | 850 | Combined Cycle Block | NPCC | Winter | 34553.9999 | 360 | 1 | 1 | 9300-Transmission system problems other than catastrophes (do not include switchyard problems in this category; see codes 3600 to 3629) | D1-Forced - Immediate | 850-Combined Cycle Block
9300 | Transmission system problems other than catastrophes (do not include switchyard problems in this category; see codes 3600 to 3629) | External | Miscellaneous (External) | U1 | Forced - Immediate | 2022 | Gas | GG | 850 | Combined Cycle Block | NPCC | Off-Peak | 12366.2323 | 607.18 | 1 | 1 | 9300-Transmission system problems other than catastrophes (do not include switchyard problems in this category; see codes 3600 to 3629) | U1-Forced - Immediate | 850-Combined Cycle Block
9300 | Transmission system problems other than catastrophes (do not include switchyard problems in this category; see codes 3600 to 3629) | External | Miscellaneous (External) | U1 | Forced - Immediate | 2022 | Waste Heat | WH | 850 | Combined Cycle Block | SERC | Off-Peak | 11520.9 | 251 | 1 | 1 | 9300-Transmission system problems other than catastrophes (do not include switchyard problems in this category; see codes 3600 to 3629) | U1-Forced - Immediate | 850-Combined Cycle Block
9300 | Transmission system problems other than catastrophes (do not include switchyard problems in this category; see codes 3600 to 3629) | External | Miscellaneous (External) | D1 | Forced - Immediate | 2022 | Gas | GG | 850 | Combined Cycle Block | RFC | Winter | 5937.5 | 125 | 1 | 1 | 9300-Transmission system problems other than catastrophes (do not include switchyard problems in this category; see codes 3600 to 3629) | D1-Forced - Immediate | 850-Combined Cycle Block
9300 | Transmission system problems other than catastrophes (do not include switchyard problems in this category; see codes 3600 to 3629) | External | Miscellaneous (External) | U1 | Forced - Immediate | 2022 | Gas | GG | 850 | Combined Cycle Block | SERC | Off-Peak | 594.4665 | 241 | 1 | 1 | 9300-Transmission system problems other than catastrophes (do not include switchyard problems in this category; see codes 3600 to 3629) | U1-Forced - Immediate | 850-Combined Cycle Block
9300 | Transmission system problems other than catastrophes (do not include switchyard problems in this category; see codes 3600 to 3629) | External | Miscellaneous (External) | U1 | Forced - Immediate | 2022 | Gas | GG | 850 | Combined Cycle Block | NPCC | Off-Peak | 1105 | 65 | 1 | 1 | 9300-Transmission system problems other than catastrophes (do not include switchyard problems in this category; see codes 3600 to 3629) | U1-Forced - Immediate | 850-Combined Cycle Block
9300 | Transmission system problems other than catastrophes (do not include switchyard problems in this category; see codes 3600 to 3629) | External | Miscellaneous (External) | D1 | Forced - Immediate | 2022 | Gas | GG | 850 | Combined Cycle Block | NPCC | Off-Peak | 2621.9099 | 174.6 | 2 | 2 | 9300-Transmission system problems other than catastrophes (do not include switchyard problems in this category; see codes 3600 to 3629) | D1-Forced - Immediate | 850-Combined Cycle Block
9300 | Transmission system problems other than catastrophes (do not include switchyard problems in this category; see codes 3600 to 3629) | External | Miscellaneous (External) | D1 | Forced - Immediate | 2022 | Gas | GG | 850 | Combined Cycle Block | NPCC | Summer | 605.54 | 232.9 | 1 | 1 | 9300-Transmission system problems other than catastrophes (do not include switchyard problems in this category; see codes 3600 to 3629) | D1-Forced - Immediate | 850-Combined Cycle Block
9300 | Transmission system problems other than catastrophes (do not include switchyard problems in this category; see codes 3600 to 3629) | External | Miscellaneous (External) | U1 | Forced - Immediate | 2022 | Gas | GG | 850 | Combined Cycle Block | NPCC | Summer | 203.133 | 554 | 1 | 1 | 9300-Transmission system problems other than catastrophes (do not include switchyard problems in this category; see codes 3600 to 3629) | U1-Forced - Immediate | 850-Combined Cycle Block
9300 | Transmission system problems other than catastrophes (do not include switchyard problems in this category; see codes 3600 to 3629) | External | Miscellaneous (External) | D1 | Forced - Immediate | 2022 | Gas | GG | 850 | Combined Cycle Block | NPCC | Off-Peak | 724.625 | 102.3 | 1 | 1 | 9300-Transmission system problems other than catastrophes (do not include switchyard problems in this category; see codes 3600 to 3629) | D1-Forced - Immediate | 850-Combined Cycle Block
9300 | Transmission system problems other than catastrophes (do not include switchyard problems in this category; see codes 3600 to 3629) | External | Miscellaneous (External) | D1 | Forced - Immediate | 2022 | Gas | GG | 850 | Combined Cycle Block | NPCC | Off-Peak | 7282.5733 | 64.6 | 2 | 2 | 9300-Transmission system problems other than catastrophes (do not include switchyard problems in this category; see codes 3600 to 3629) | D1-Forced - Immediate | 850-Combined Cycle Block
9300 | Transmission system problems other than catastrophes (do not include switchyard problems in this category; see codes 3600 to 3629) | External | Miscellaneous (External) | D1 | Forced - Immediate | 2022 | Gas | GG | 850 | Combined Cycle Block | NPCC | Off-Peak | 11800.8 | 59.6 | 2 | 2 | 9300-Transmission system problems other than catastrophes (do not include switchyard problems in this category; see codes 3600 to 3629) | D1-Forced - Immediate | 850-Combined Cycle Block
9300 | Transmission system problems other than catastrophes (do not include switchyard problems in this category; see codes 3600 to 3629) | External | Miscellaneous (External) | D1 | Forced - Immediate | 2022 | Gas | GG | 850 | Combined Cycle Block | NPCC | Summer | 32387.2499 | 279 | 1 | 1 | 9300-Transmission system problems other than catastrophes (do not include switchyard problems in this category; see codes 3600 to 3629) | D1-Forced - Immediate | 850-Combined Cycle Block
9300 | Transmission system problems other than catastrophes (do not include switchyard problems in this category; see codes 3600 to 3629) | External | Miscellaneous (External) | U1 | Forced - Immediate | 2022 | Gas | GG | 850 | Combined Cycle Block | NPCC | Summer | 27.2533 | 51.1 | 1 | 1 | 9300-Transmission system problems other than catastrophes (do not include switchyard problems in this category; see codes 3600 to 3629) | U1-Forced - Immediate | 850-Combined Cycle Block
9300 | Transmission system problems other than catastrophes (do not include switchyard problems in this category; see codes 3600 to 3629) | External | Miscellaneous (External) | D1 | Forced - Immediate | 2022 | Gas | GG | 850 | Combined Cycle Block | NPCC | Summer | 106.795 | 120.9 | 1 | 1 | 9300-Transmission system problems other than catastrophes (do not include switchyard problems in this category; see codes 3600 to 3629) | D1-Forced - Immediate | 850-Combined Cycle Block
9300 | Transmission system problems other than catastrophes (do not include switchyard problems in this category; see codes 3600 to 3629) | External | Miscellaneous (External) | U1 | Forced - Immediate | 2022 | Gas | GG | 850 | Combined Cycle Block | TRE | Winter | 14882.9474 | 172.89 | 1 | 1 | 9300-Transmission system problems other than catastrophes (do not include switchyard problems in this category; see codes 3600 to 3629) | U1-Forced - Immediate | 850-Combined Cycle Block
9300 | Transmission system problems other than catastrophes (do not include switchyard problems in this category; see codes 3600 to 3629) | External | Miscellaneous (External) | D1 | Forced - Immediate | 2022 | Gas | GG | 850 | Combined Cycle Block | NPCC | Off-Peak | 630.2 | 109.6 | 2 | 2 | 9300-Transmission system problems other than catastrophes (do not include switchyard problems in this category; see codes 3600 to 3629) | D1-Forced - Immediate | 850-Combined Cycle Block
9300 | Transmission system problems other than catastrophes (do not include switchyard problems in this category; see codes 3600 to 3629) | External | Miscellaneous (External) | D1 | Forced - Immediate | 2022 | Gas | GG | 850 | Combined Cycle Block | NPCC | Off-Peak | 751.9899 | 162.3 | 1 | 1 | 9300-Transmission system problems other than catastrophes (do not include switchyard problems in this category; see codes 3600 to 3629) | D1-Forced - Immediate | 850-Combined Cycle Block
9300 | Transmission system problems other than catastrophes (do not include switchyard problems in this category; see codes 3600 to 3629) | External | Miscellaneous (External) | D1 | Forced - Immediate | 2022 | Gas | GG | 850 | Combined Cycle Block | NPCC | Off-Peak | 1845.3585 | 304.18 | 1 | 1 | 9300-Transmission system problems other than catastrophes (do not include switchyard problems in this category; see codes 3600 to 3629) | D1-Forced - Immediate | 850-Combined Cycle Block
9300 | Transmission system problems other than catastrophes (do not include switchyard problems in this category; see codes 3600 to 3629) | External | Miscellaneous (External) | U1 | Forced - Immediate | 2022 | Gas | GG | 850 | Combined Cycle Block | NPCC | Off-Peak | 1507.8301 | 607.18 | 1 | 1 | 9300-Transmission system problems other than catastrophes (do not include switchyard problems in this category; see codes 3600 to 3629) | U1-Forced - Immediate | 850-Combined Cycle Block
9300 | Transmission system problems other than catastrophes (do not include switchyard problems in this category; see codes 3600 to 3629) | External | Miscellaneous (External) | D1 | Forced - Immediate | 2022 | Gas | GG | 850 | Combined Cycle Block | NPCC | Off-Peak | 738.84 | 84.6 | 2 | 2 | 9300-Transmission system problems other than catastrophes (do not include switchyard problems in this category; see codes 3600 to 3629) | D1-Forced - Immediate | 850-Combined Cycle Block
9300 | Transmission system problems other than catastrophes (do not include switchyard problems in this category; see codes 3600 to 3629) | External | Miscellaneous (External) | D1 | Forced - Immediate | 2022 | Gas | GG | 850 | Combined Cycle Block | NPCC | Off-Peak | 8323.71 | 64.6 | 2 | 2 | 9300-Transmission system problems other than catastrophes (do not include switchyard problems in this category; see codes 3600 to 3629) | D1-Forced - Immediate | 850-Combined Cycle Block
9300 | Transmission system problems other than catastrophes (do not include switchyard problems in this category; see codes 3600 to 3629) | External | Miscellaneous (External) | U1 | Forced - Immediate | 2022 | Gas | GG | 850 | Combined Cycle Block | NPCC | Off-Peak | 513.6665 | 268 | 1 | 1 | 9300-Transmission system problems other than catastrophes (do not include switchyard problems in this category; see codes 3600 to 3629) | U1-Forced - Immediate | 850-Combined Cycle Block
9300 | Transmission system problems other than catastrophes (do not include switchyard problems in this category; see codes 3600 to 3629) | External | Miscellaneous (External) | U1 | Forced - Immediate | 2022 | Gas | GG | 850 | Combined Cycle Block | TRE | Winter | 8831.7974 | 172.89 | 1 | 1 | 9300-Transmission system problems other than catastrophes (do not include switchyard problems in this category; see codes 3600 to 3629) | U1-Forced - Immediate | 850-Combined Cycle Block
9300 | Transmission system problems other than catastrophes (do not include switchyard problems in this category; see codes 3600 to 3629) | External | Miscellaneous (External) | U1 | Forced - Immediate | 2022 | Gas | GG | 850 | Combined Cycle Block | TRE | Winter | 12874.5419 | 172.89 | 1 | 1 | 9300-Transmission system problems other than catastrophes (do not include switchyard problems in this category; see codes 3600 to 3629) | U1-Forced - Immediate | 850-Combined Cycle Block
9300 | Transmission system problems other than catastrophes (do not include switchyard problems in this category; see codes 3600 to 3629) | External | Miscellaneous (External) | U1 | Forced - Immediate | 2022 | Gas | GG | 850 | Combined Cycle Block | SERC | Summer | 1409.6 | 352.4 | 1 | 1 | 9300-Transmission system problems other than catastrophes (do not include switchyard problems in this category; see codes 3600 to 3629) | U1-Forced - Immediate | 850-Combined Cycle Block
9300 | Transmission system problems other than catastrophes (do not include switchyard problems in this category; see codes 3600 to 3629) | External | Miscellaneous (External) | U1 | Forced - Immediate | 2022 | Gas | GG | 850 | Combined Cycle Block | MRO | Winter | 7672.5 | 275 | 1 | 1 | 9300-Transmission system problems other than catastrophes (do not include switchyard problems in this category; see codes 3600 to 3629) | U1-Forced - Immediate | 850-Combined Cycle Block
9300 | Transmission system problems other than catastrophes (do not include switchyard problems in this category; see codes 3600 to 3629) | External | Miscellaneous (External) | D1 | Forced - Immediate | 2022 | Gas | GG | 850 | Combined Cycle Block | NPCC | Off-Peak | 186.9 | 62.3 | 1 | 1 | 9300-Transmission system problems other than catastrophes (do not include switchyard problems in this category; see codes 3600 to 3629) | D1-Forced - Immediate | 850-Combined Cycle Block
9300 | Transmission system problems other than catastrophes (do not include switchyard problems in this category; see codes 3600 to 3629) | External | Miscellaneous (External) | D1 | Forced - Immediate | 2022 | Gas | GG | 850 | Combined Cycle Block | NPCC | Off-Peak | 222.09 | 134.6 | 2 | 2 | 9300-Transmission system problems other than catastrophes (do not include switchyard problems in this category; see codes 3600 to 3629) | D1-Forced - Immediate | 850-Combined Cycle Block
9300 | Transmission system problems other than catastrophes (do not include switchyard problems in this category; see codes 3600 to 3629) | External | Miscellaneous (External) | D1 | Forced - Immediate | 2022 | Gas | GG | 850 | Combined Cycle Block | NPCC | Off-Peak | 272.4516 | 212.3 | 1 | 1 | 9300-Transmission system problems other than catastrophes (do not include switchyard problems in this category; see codes 3600 to 3629) | D1-Forced - Immediate | 850-Combined Cycle Block
9300 | Transmission system problems other than catastrophes (do not include switchyard problems in this category; see codes 3600 to 3629) | External | Miscellaneous (External) | D1 | Forced - Immediate | 2022 | Gas | GG | 850 | Combined Cycle Block | NPCC | Off-Peak | 69.795 | 89.1 | 2 | 2 | 9300-Transmission system problems other than catastrophes (do not include switchyard problems in this category; see codes 3600 to 3629) | D1-Forced - Immediate | 850-Combined Cycle Block
9300 | Transmission system problems other than catastrophes (do not include switchyard problems in this category; see codes 3600 to 3629) | External | Miscellaneous (External) | D1 | Forced - Immediate | 2022 | Gas | GG | 850 | Combined Cycle Block | NPCC | Off-Peak | 408.9 | 84.6 | 2 | 2 | 9300-Transmission system problems other than catastrophes (do not include switchyard problems in this category; see codes 3600 to 3629) | D1-Forced - Immediate | 850-Combined Cycle Block
9300 | Transmission system problems other than catastrophes (do not include switchyard problems in this category; see codes 3600 to 3629) | External | Miscellaneous (External) | U1 | Forced - Immediate | 2022 | Gas | GG | 850 | Combined Cycle Block | NPCC | Off-Peak | 273.68 | 74.64 | 1 | 1 | 9300-Transmission system problems other than catastrophes (do not include switchyard problems in this category; see codes 3600 to 3629) | U1-Forced - Immediate | 850-Combined Cycle Block
9300 | Transmission system problems other than catastrophes (do not include switchyard problems in this category; see codes 3600 to 3629) | External | Miscellaneous (External) | U1 | Forced - Immediate | 2022 | Gas | GG | 850 | Combined Cycle Block | NPCC | Summer | 1548.9583 | 62.5 | 1 | 1 | 9300-Transmission system problems other than catastrophes (do not include switchyard problems in this category; see codes 3600 to 3629) | U1-Forced - Immediate | 850-Combined Cycle Block
9300 | Transmission system problems other than catastrophes (do not include switchyard problems in this category; see codes 3600 to 3629) | External | Miscellaneous (External) | D1 | Forced - Immediate | 2022 | Gas | GG | 850 | Combined Cycle Block | NPCC | Summer | 18069.1582 | 260.3 | 1 | 1 | 9300-Transmission system problems other than catastrophes (do not include switchyard problems in this category; see codes 3600 to 3629) | D1-Forced - Immediate | 850-Combined Cycle Block
9300 | Transmission system problems other than catastrophes (do not include switchyard problems in this category; see codes 3600 to 3629) | External | Miscellaneous (External) | U1 | Forced - Immediate | 2022 | Gas | GG | 850 | Combined Cycle Block | NPCC | Off-Peak | 55.8999 | 78 | 1 | 1 | 9300-Transmission system problems other than catastrophes (do not include switchyard problems in this category; see codes 3600 to 3629) | U1-Forced - Immediate | 850-Combined Cycle Block
9300 | Transmission system problems other than catastrophes (do not include switchyard problems in this category; see codes 3600 to 3629) | External | Miscellaneous (External) | U1 | Forced - Immediate | 2022 | Gas | GG | 850 | Combined Cycle Block | SERC | Off-Peak | 369.5333 | 241 | 1 | 1 | 9300-Transmission system problems other than catastrophes (do not include switchyard problems in this category; see codes 3600 to 3629) | U1-Forced - Immediate | 850-Combined Cycle Block
9300 | Transmission system problems other than catastrophes (do not include switchyard problems in this category; see codes 3600 to 3629) | External | Miscellaneous (External) | U1 | Forced - Immediate | 2022 | Gas | GG | 850 | Combined Cycle Block | WECC | Off-Peak | 3143.2 | 48 | 1 | 1 | 9300-Transmission system problems other than catastrophes (do not include switchyard problems in this category; see codes 3600 to 3629) | U1-Forced - Immediate | 850-Combined Cycle Block
9300 | Transmission system problems other than catastrophes (do not include switchyard problems in this category; see codes 3600 to 3629) | External | Miscellaneous (External) | U1 | Forced - Immediate | 2022 | Gas | GG | 850 | Combined Cycle Block | TRE | Summer | 3576.45 | 211 | 1 | 1 | 9300-Transmission system problems other than catastrophes (do not include switchyard problems in this category; see codes 3600 to 3629) | U1-Forced - Immediate | 850-Combined Cycle Block
9300 | Transmission system problems other than catastrophes (do not include switchyard problems in this category; see codes 3600 to 3629) | External | Miscellaneous (External) | U1 | Forced - Immediate | 2022 | Gas | GG | 850 | Combined Cycle Block | MRO | Winter | 4228.4666 | 287 | 1 | 1 | 9300-Transmission system problems other than catastrophes (do not include switchyard problems in this category; see codes 3600 to 3629) | U1-Forced - Immediate | 850-Combined Cycle Block
9300 | Transmission system problems other than catastrophes (do not include switchyard problems in this category; see codes 3600 to 3629) | External | Miscellaneous (External) | U1 | Forced - Immediate | 2022 | Gas | GG | 850 | Combined Cycle Block | TRE | Winter | 14678.7499 | 75 | 1 | 1 | 9300-Transmission system problems other than catastrophes (do not include switchyard problems in this category; see codes 3600 to 3629) | U1-Forced - Immediate | 850-Combined Cycle Block
9300 | Transmission system problems other than catastrophes (do not include switchyard problems in this category; see codes 3600 to 3629) | External | Miscellaneous (External) | D1 | Forced - Immediate | 2022 | Gas | GG | 850 | Combined Cycle Block | WECC | Off-Peak | 16778.2666 | 148 | 1 | 1 | 9300-Transmission system problems other than catastrophes (do not include switchyard problems in this category; see codes 3600 to 3629) | D1-Forced - Immediate | 850-Combined Cycle Block
9300 | Transmission system problems other than catastrophes (do not include switchyard problems in this category; see codes 3600 to 3629) | External | Miscellaneous (External) | D1 | Forced - Immediate | 2022 | Gas | GG | 850 | Combined Cycle Block | NPCC | Summer | 164617.2666 | 169 | 1 | 1 | 9300-Transmission system problems other than catastrophes (do not include switchyard problems in this category; see codes 3600 to 3629) | D1-Forced - Immediate | 850-Combined Cycle Block
9300 | Transmission system problems other than catastrophes (do not include switchyard problems in this category; see codes 3600 to 3629) | External | Miscellaneous (External) | U1 | Forced - Immediate | 2022 | Gas | GG | 850 | Combined Cycle Block | NPCC | Summer | 1366.533 | 554 | 1 | 1 | 9300-Transmission system problems other than catastrophes (do not include switchyard problems in this category; see codes 3600 to 3629) | U1-Forced - Immediate | 850-Combined Cycle Block
9300 | Transmission system problems other than catastrophes (do not include switchyard problems in this category; see codes 3600 to 3629) | External | Miscellaneous (External) | U1 | Forced - Immediate | 2022 | Gas | GG | 850 | Combined Cycle Block | RFC | Summer | 5360.0581 | 663.1 | 1 | 1 | 9300-Transmission system problems other than catastrophes (do not include switchyard problems in this category; see codes 3600 to 3629) | U1-Forced - Immediate | 850-Combined Cycle Block
9300 | Transmission system problems other than catastrophes (do not include switchyard problems in this category; see codes 3600 to 3629) | External | Miscellaneous (External) | U1 | Forced - Immediate | 2022 | Gas | GG | 850 | Combined Cycle Block | WECC | Winter | 404.8 | 48 | 1 | 1 | 9300-Transmission system problems other than catastrophes (do not include switchyard problems in this category; see codes 3600 to 3629) | U1-Forced - Immediate | 850-Combined Cycle Block
9300 | Transmission system problems other than catastrophes (do not include switchyard problems in this category; see codes 3600 to 3629) | External | Miscellaneous (External) | U1 | Forced - Immediate | 2022 | Gas | GG | 850 | Combined Cycle Block | TRE | Winter | 13721.7029 | 172.89 | 1 | 1 | 9300-Transmission system problems other than catastrophes (do not include switchyard problems in this category; see codes 3600 to 3629) | U1-Forced - Immediate | 850-Combined Cycle Block
9300 | Transmission system problems other than catastrophes (do not include switchyard problems in this category; see codes 3600 to 3629) | External | Miscellaneous (External) | U1 | Forced - Immediate | 2022 | Waste Heat | WH | 850 | Combined Cycle Block | TRE | Winter | 4018.75 | 75 | 1 | 1 | 9300-Transmission system problems other than catastrophes (do not include switchyard problems in this category; see codes 3600 to 3629) | U1-Forced - Immediate | 850-Combined Cycle Block
9300 | Transmission system problems other than catastrophes (do not include switchyard problems in this category; see codes 3600 to 3629) | External | Miscellaneous (External) | D1 | Forced - Immediate | 2022 | Gas | GG | 850 | Combined Cycle Block | NPCC | Off-Peak | 792.5866 | 212.3 | 1 | 1 | 9300-Transmission system problems other than catastrophes (do not include switchyard problems in this category; see codes 3600 to 3629) | D1-Forced - Immediate | 850-Combined Cycle Block
9300 | Transmission system problems other than catastrophes (do not include switchyard problems in this category; see codes 3600 to 3629) | External | Miscellaneous (External) | D1 | Forced - Immediate | 2022 | Gas | GG | 850 | Combined Cycle Block | NPCC | Off-Peak | 1192.95 | 72.3 | 1 | 1 | 9300-Transmission system problems other than catastrophes (do not include switchyard problems in this category; see codes 3600 to 3629) | D1-Forced - Immediate | 850-Combined Cycle Block
9300 | Transmission system problems other than catastrophes (do not include switchyard problems in this category; see codes 3600 to 3629) | External | Miscellaneous (External) | U1 | Forced - Immediate | 2022 | Gas | GG | 850 | Combined Cycle Block | MRO | Off-Peak | 907.4998 | 495 | 1 | 1 | 9300-Transmission system problems other than catastrophes (do not include switchyard problems in this category; see codes 3600 to 3629) | U1-Forced - Immediate | 850-Combined Cycle Block
9300 | Transmission system problems other than catastrophes (do not include switchyard problems in this category; see codes 3600 to 3629) | External | Miscellaneous (External) | U1 | Forced - Immediate | 2022 | Gas | GG | 850 | Combined Cycle Block | NPCC | Summer | 1229.4333 | 77 | 1 | 1 | 9300-Transmission system problems other than catastrophes (do not include switchyard problems in this category; see codes 3600 to 3629) | U1-Forced - Immediate | 850-Combined Cycle Block
9300 | Transmission system problems other than catastrophes (do not include switchyard problems in this category; see codes 3600 to 3629) | External | Miscellaneous (External) | U1 | Forced - Immediate | 2022 | Gas | GG | 850 | Combined Cycle Block | TRE | Summer | 3615.1333 | 211 | 1 | 1 | 9300-Transmission system problems other than catastrophes (do not include switchyard problems in this category; see codes 3600 to 3629) | U1-Forced - Immediate | 850-Combined Cycle Block
9300 | Transmission system problems other than catastrophes (do not include switchyard problems in this category; see codes 3600 to 3629) | External | Miscellaneous (External) | U2 | Forced - Delayed | 2022 | Gas | GG | 850 | Combined Cycle Block | NPCC | Summer | 291.3166 | 77 | 1 | 1 | 9300-Transmission system problems other than catastrophes (do not include switchyard problems in this category; see codes 3600 to 3629) | U2-Forced - Delayed | 850-Combined Cycle Block
9300 | Transmission system problems other than catastrophes (do not include switchyard problems in this category; see codes 3600 to 3629) | External | Miscellaneous (External) | D1 | Forced - Immediate | 2022 | Gas | GG | 850 | Combined Cycle Block | MRO | Winter | 40.5473 | 347.55 | 1 | 1 | 9300-Transmission system problems other than catastrophes (do not include switchyard problems in this category; see codes 3600 to 3629) | D1-Forced - Immediate | 850-Combined Cycle Block
9300 | Transmission system problems other than catastrophes (do not include switchyard problems in this category; see codes 3600 to 3629) | External | Miscellaneous (External) | U1 | Forced - Immediate | 2022 | Gas | GG | 850 | Combined Cycle Block | NPCC | Summer | 1891.6333 | 77 | 1 | 1 | 9300-Transmission system problems other than catastrophes (do not include switchyard problems in this category; see codes 3600 to 3629) | U1-Forced - Immediate | 850-Combined Cycle Block
9300 | Transmission system problems other than catastrophes (do not include switchyard problems in this category; see codes 3600 to 3629) | External | Miscellaneous (External) | U1 | Forced - Immediate | 2022 | Gas | GG | 850 | Combined Cycle Block | TRE | Winter | 2668.2689 | 172.89 | 1 | 1 | 9300-Transmission system problems other than catastrophes (do not include switchyard problems in this category; see codes 3600 to 3629) | U1-Forced - Immediate | 850-Combined Cycle Block
9300 | Transmission system problems other than catastrophes (do not include switchyard problems in this category; see codes 3600 to 3629) | External | Miscellaneous (External) | U1 | Forced - Immediate | 2022 | Gas | GG | 850 | Combined Cycle Block | TRE | Winter | 5818.75 | 75 | 1 | 1 | 9300-Transmission system problems other than catastrophes (do not include switchyard problems in this category; see codes 3600 to 3629) | U1-Forced - Immediate | 850-Combined Cycle Block
9300 | Transmission system problems other than catastrophes (do not include switchyard problems in this category; see codes 3600 to 3629) | External | Miscellaneous (External) | U1 | Forced - Immediate | 2022 | Gas | GG | 850 | Combined Cycle Block | NPCC | Winter | 17813.58 | 82.7 | 1 | 1 | 9300-Transmission system problems other than catastrophes (do not include switchyard problems in this category; see codes 3600 to 3629) | U1-Forced - Immediate | 850-Combined Cycle Block
9300 | Transmission system problems other than catastrophes (do not include switchyard problems in this category; see codes 3600 to 3629) | External | Miscellaneous (External) | D1 | Forced - Immediate | 2022 | Gas | GG | 850 | Combined Cycle Block | NPCC | Off-Peak | 743.6 | 67.6 | 2 | 2 | 9300-Transmission system problems other than catastrophes (do not include switchyard problems in this category; see codes 3600 to 3629) | D1-Forced - Immediate | 850-Combined Cycle Block
9300 | Transmission system problems other than catastrophes (do not include switchyard problems in this category; see codes 3600 to 3629) | External | Miscellaneous (External) | D1 | Forced - Immediate | 2022 | Gas | GG | 850 | Combined Cycle Block | NPCC | Off-Peak | 4263.6 | 64.6 | 2 | 2 | 9300-Transmission system problems other than catastrophes (do not include switchyard problems in this category; see codes 3600 to 3629) | D1-Forced - Immediate | 850-Combined Cycle Block
9300 | Transmission system problems other than catastrophes (do not include switchyard problems in this category; see codes 3600 to 3629) | External | Miscellaneous (External) | D1 | Forced - Immediate | 2022 | Gas | GG | 850 | Combined Cycle Block | NPCC | Off-Peak | 5967.9633 | 64.6 | 2 | 2 | 9300-Transmission system problems other than catastrophes (do not include switchyard problems in this category; see codes 3600 to 3629) | D1-Forced - Immediate | 850-Combined Cycle Block
9300 | Transmission system problems other than catastrophes (do not include switchyard problems in this category; see codes 3600 to 3629) | External | Miscellaneous (External) | D1 | Forced - Immediate | 2022 | Gas | GG | 850 | Combined Cycle Block | NPCC | Summer | 12863.6666 | 140 | 1 | 1 | 9300-Transmission system problems other than catastrophes (do not include switchyard problems in this category; see codes 3600 to 3629) | D1-Forced - Immediate | 850-Combined Cycle Block
9300 | Transmission system problems other than catastrophes (do not include switchyard problems in this category; see codes 3600 to 3629) | External | Miscellaneous (External) | U1 | Forced - Immediate | 2022 | Gas | GG | 850 | Combined Cycle Block | SERC | Off-Peak | 329.6666 | 215 | 1 | 1 | 9300-Transmission system problems other than catastrophes (do not include switchyard problems in this category; see codes 3600 to 3629) | U1-Forced - Immediate | 850-Combined Cycle Block
9300 | Transmission system problems other than catastrophes (do not include switchyard problems in this category; see codes 3600 to 3629) | External | Miscellaneous (External) | U1 | Forced - Immediate | 2022 | Gas | GG | 850 | Combined Cycle Block | MRO | Summer | 709.4998 | 495 | 1 | 1 | 9300-Transmission system problems other than catastrophes (do not include switchyard problems in this category; see codes 3600 to 3629) | U1-Forced - Immediate | 850-Combined Cycle Block
9300 | Transmission system problems other than catastrophes (do not include switchyard problems in this category; see codes 3600 to 3629) | External | Miscellaneous (External) | U1 | Forced - Immediate | 2022 | Gas | GG | 850 | Combined Cycle Block | TRE | Winter | 6497.7824 | 172.89 | 1 | 1 | 9300-Transmission system problems other than catastrophes (do not include switchyard problems in this category; see codes 3600 to 3629) | U1-Forced - Immediate | 850-Combined Cycle Block
9300 | Transmission system problems other than catastrophes (do not include switchyard problems in this category; see codes 3600 to 3629) | External | Miscellaneous (External) | U1 | Forced - Immediate | 2022 | Gas | GG | 850 | Combined Cycle Block | NPCC | Off-Peak | 9255.0833 | 235 | 1 | 1 | 9300-Transmission system problems other than catastrophes (do not include switchyard problems in this category; see codes 3600 to 3629) | U1-Forced - Immediate | 850-Combined Cycle Block
9300 | Transmission system problems other than catastrophes (do not include switchyard problems in this category; see codes 3600 to 3629) | External | Miscellaneous (External) | U1 | Forced - Immediate | 2022 | Gas | GG | 850 | Combined Cycle Block | RFC | Summer | 8749.65 | 641 | 1 | 1 | 9300-Transmission system problems other than catastrophes (do not include switchyard problems in this category; see codes 3600 to 3629) | U1-Forced - Immediate | 850-Combined Cycle Block
9300 | Transmission system problems other than catastrophes (do not include switchyard problems in this category; see codes 3600 to 3629) | External | Miscellaneous (External) | D1 | Forced - Immediate | 2022 | Gas | GG | 850 | Combined Cycle Block | NPCC | Winter | 26846.7498 | 345 | 1 | 1 | 9300-Transmission system problems other than catastrophes (do not include switchyard problems in this category; see codes 3600 to 3629) | D1-Forced - Immediate | 850-Combined Cycle Block
9300 | Transmission system problems other than catastrophes (do not include switchyard problems in this category; see codes 3600 to 3629) | External | Miscellaneous (External) | U1 | Forced - Immediate | 2022 | Gas | GG | 850 | Combined Cycle Block | SERC | Off-Peak | 637.8332 | 215 | 1 | 1 | 9300-Transmission system problems other than catastrophes (do not include switchyard problems in this category; see codes 3600 to 3629) | U1-Forced - Immediate | 850-Combined Cycle Block
9300 | Transmission system problems other than catastrophes (do not include switchyard problems in this category; see codes 3600 to 3629) | External | Miscellaneous (External) | U1 | Forced - Immediate | 2022 | Gas | GG | 850 | Combined Cycle Block | NPCC | Off-Peak | 5320.14 | 334.6 | 2 | 2 | 9300-Transmission system problems other than catastrophes (do not include switchyard problems in this category; see codes 3600 to 3629) | U1-Forced - Immediate | 850-Combined Cycle Block
9300 | Transmission system problems other than catastrophes (do not include switchyard problems in this category; see codes 3600 to 3629) | External | Miscellaneous (External) | U1 | Forced - Immediate | 2022 | Gas | GG | 850 | Combined Cycle Block | MRO | Winter | 9296.5998 | 282 | 1 | 1 | 9300-Transmission system problems other than catastrophes (do not include switchyard problems in this category; see codes 3600 to 3629) | U1-Forced - Immediate | 850-Combined Cycle Block
9300 | Transmission system problems other than catastrophes (do not include switchyard problems in this category; see codes 3600 to 3629) | External | Miscellaneous (External) | D1 | Forced - Immediate | 2022 | Gas | GG | 851 | CC GT units | NPCC | Off-Peak | 21.186 | 70.62 | 1 | 1 | 9300-Transmission system problems other than catastrophes (do not include switchyard problems in this category; see codes 3600 to 3629) | D1-Forced - Immediate | 851-CC GT units
9300 | Transmission system problems other than catastrophes (do not include switchyard problems in this category; see codes 3600 to 3629) | External | Miscellaneous (External) | D1 | Forced - Immediate | 2022 | Gas | GG | 851 | CC GT units | NPCC | Off-Peak | 79.696 | 35.16 | 1 | 1 | 9300-Transmission system problems other than catastrophes (do not include switchyard problems in this category; see codes 3600 to 3629) | D1-Forced - Immediate | 851-CC GT units
9300 | Transmission system problems other than catastrophes (do not include switchyard problems in this category; see codes 3600 to 3629) | External | Miscellaneous (External) | D1 | Forced - Immediate | 2022 | Gas | GG | 851 | CC GT units | NPCC | Off-Peak | 146.8005 | 71.61 | 1 | 1 | 9300-Transmission system problems other than catastrophes (do not include switchyard problems in this category; see codes 3600 to 3629) | D1-Forced - Immediate | 851-CC GT units
9300 | Transmission system problems other than catastrophes (do not include switchyard problems in this category; see codes 3600 to 3629) | External | Miscellaneous (External) | D1 | Forced - Immediate | 2022 | Gas | GG | 851 | CC GT units | NPCC | Winter | 45.211 | 46.77 | 1 | 1 | 9300-Transmission system problems other than catastrophes (do not include switchyard problems in this category; see codes 3600 to 3629) | D1-Forced - Immediate | 851-CC GT units
9300 | Transmission system problems other than catastrophes (do not include switchyard problems in this category; see codes 3600 to 3629) | External | Miscellaneous (External) | D1 | Forced - Immediate | 2022 | Gas | GG | 851 | CC GT units | MRO | Winter | 286.1833 | 11 | 2 | 2 | 9300-Transmission system problems other than catastrophes (do not include switchyard problems in this category; see codes 3600 to 3629) | D1-Forced - Immediate | 851-CC GT units
9300 | Transmission system problems other than catastrophes (do not include switchyard problems in this category; see codes 3600 to 3629) | External | Miscellaneous (External) | D1 | Forced - Immediate | 2022 | Gas | GG | 851 | CC GT units | MRO | Winter | 503.3772 | 133.64 | 1 | 1 | 9300-Transmission system problems other than catastrophes (do not include switchyard problems in this category; see codes 3600 to 3629) | D1-Forced - Immediate | 851-CC GT units
9300 | Transmission system problems other than catastrophes (do not include switchyard problems in this category; see codes 3600 to 3629) | External | Miscellaneous (External) | U1 | Forced - Immediate | 2022 | Gas | GG | 851 | CC GT units | RFC | Summer | 117.6 | 126 | 1 | 1 | 9300-Transmission system problems other than catastrophes (do not include switchyard problems in this category; see codes 3600 to 3629) | U1-Forced - Immediate | 851-CC GT units
9300 | Transmission system problems other than catastrophes (do not include switchyard problems in this category; see codes 3600 to 3629) | External | Miscellaneous (External) | U1 | Forced - Immediate | 2022 | Gas | GG | 851 | CC GT units | SERC | Summer | 270.4166 | 275 | 1 | 1 | 9300-Transmission system problems other than catastrophes (do not include switchyard problems in this category; see codes 3600 to 3629) | U1-Forced - Immediate | 851-CC GT units
9300 | Transmission system problems other than catastrophes (do not include switchyard problems in this category; see codes 3600 to 3629) | External | Miscellaneous (External) | D1 | Forced - Immediate | 2022 | Gas | GG | 851 | CC GT units | MRO | Winter | 114.8291 | 39.37 | 1 | 1 | 9300-Transmission system problems other than catastrophes (do not include switchyard problems in this category; see codes 3600 to 3629) | D1-Forced - Immediate | 851-CC GT units
9300 | Transmission system problems other than catastrophes (do not include switchyard problems in this category; see codes 3600 to 3629) | External | Miscellaneous (External) | D1 | Forced - Immediate | 2022 | Gas | GG | 851 | CC GT units | NPCC | Off-Peak | 29.3133 | 43.97 | 1 | 1 | 9300-Transmission system problems other than catastrophes (do not include switchyard problems in this category; see codes 3600 to 3629) | D1-Forced - Immediate | 851-CC GT units
9300 | Transmission system problems other than catastrophes (do not include switchyard problems in this category; see codes 3600 to 3629) | External | Miscellaneous (External) | D1 | Forced - Immediate | 2022 | Gas | GG | 851 | CC GT units | NPCC | Off-Peak | 146.575 | 71.5 | 1 | 1 | 9300-Transmission system problems other than catastrophes (do not include switchyard problems in this category; see codes 3600 to 3629) | D1-Forced - Immediate | 851-CC GT units
9300 | Transmission system problems other than catastrophes (do not include switchyard problems in this category; see codes 3600 to 3629) | External | Miscellaneous (External) | D1 | Forced - Immediate | 2022 | Gas | GG | 851 | CC GT units | NPCC | Off-Peak | 1110.9375 | 98.75 | 1 | 1 | 9300-Transmission system problems other than catastrophes (do not include switchyard problems in this category; see codes 3600 to 3629) | D1-Forced - Immediate | 851-CC GT units
9300 | Transmission system problems other than catastrophes (do not include switchyard problems in this category; see codes 3600 to 3629) | External | Miscellaneous (External) | U1 | Forced - Immediate | 2022 | Gas | GG | 851 | CC GT units | RFC | Off-Peak | 8872.282 | 112.26 | 1 | 1 | 9300-Transmission system problems other than catastrophes (do not include switchyard problems in this category; see codes 3600 to 3629) | U1-Forced - Immediate | 851-CC GT units
9300 | Transmission system problems other than catastrophes (do not include switchyard problems in this category; see codes 3600 to 3629) | External | Miscellaneous (External) | U1 | Forced - Immediate | 2022 | Gas | GG | 851 | CC GT units | NPCC | Winter | 3587.6665 | 229 | 1 | 1 | 9300-Transmission system problems other than catastrophes (do not include switchyard problems in this category; see codes 3600 to 3629) | U1-Forced - Immediate | 851-CC GT units
9300 | Transmission system problems other than catastrophes (do not include switchyard problems in this category; see codes 3600 to 3629) | External | Miscellaneous (External) | D1 | Forced - Immediate | 2022 | Gas | GG | 851 | CC GT units | NPCC | Off-Peak | 17.9897 | 37.22 | 1 | 1 | 9300-Transmission system problems other than catastrophes (do not include switchyard problems in this category; see codes 3600 to 3629) | D1-Forced - Immediate | 851-CC GT units
9300 | Transmission system problems other than catastrophes (do not include switchyard problems in this category; see codes 3600 to 3629) | External | Miscellaneous (External) | D1 | Forced - Immediate | 2022 | Gas | GG | 851 | CC GT units | RFC | Off-Peak | 30.8 | 88 | 2 | 2 | 9300-Transmission system problems other than catastrophes (do not include switchyard problems in this category; see codes 3600 to 3629) | D1-Forced - Immediate | 851-CC GT units
9300 | Transmission system problems other than catastrophes (do not include switchyard problems in this category; see codes 3600 to 3629) | External | Miscellaneous (External) | D1 | Forced - Immediate | 2022 | Gas | GG | 851 | CC GT units | NPCC | Off-Peak | 50.3656 | 49.54 | 1 | 1 | 9300-Transmission system problems other than catastrophes (do not include switchyard problems in this category; see codes 3600 to 3629) | D1-Forced - Immediate | 851-CC GT units
9300 | Transmission system problems other than catastrophes (do not include switchyard problems in this category; see codes 3600 to 3629) | External | Miscellaneous (External) | D1 | Forced - Immediate | 2022 | Gas | GG | 851 | CC GT units | NPCC | Off-Peak | 59.7566 | 68.95 | 1 | 1 | 9300-Transmission system problems other than catastrophes (do not include switchyard problems in this category; see codes 3600 to 3629) | D1-Forced - Immediate | 851-CC GT units
9300 | Transmission system problems other than catastrophes (do not include switchyard problems in this category; see codes 3600 to 3629) | External | Miscellaneous (External) | D1 | Forced - Immediate | 2022 | Gas | GG | 851 | CC GT units | NPCC | Off-Peak | 60.19 | 69.45 | 1 | 1 | 9300-Transmission system problems other than catastrophes (do not include switchyard problems in this category; see codes 3600 to 3629) | D1-Forced - Immediate | 851-CC GT units
9300 | Transmission system problems other than catastrophes (do not include switchyard problems in this category; see codes 3600 to 3629) | External | Miscellaneous (External) | D1 | Forced - Immediate | 2022 | Gas | GG | 851 | CC GT units | NPCC | Off-Peak | 284.8138 | 53.57 | 1 | 1 | 9300-Transmission system problems other than catastrophes (do not include switchyard problems in this category; see codes 3600 to 3629) | D1-Forced - Immediate | 851-CC GT units
9300 | Transmission system problems other than catastrophes (do not include switchyard problems in this category; see codes 3600 to 3629) | External | Miscellaneous (External) | D1 | Forced - Immediate | 2022 | Gas | GG | 851 | CC GT units | NPCC | Off-Peak | 401.1466 | 85.96 | 1 | 1 | 9300-Transmission system problems other than catastrophes (do not include switchyard problems in this category; see codes 3600 to 3629) | D1-Forced - Immediate | 851-CC GT units
9300 | Transmission system problems other than catastrophes (do not include switchyard problems in this category; see codes 3600 to 3629) | External | Miscellaneous (External) | D1 | Forced - Immediate | 2022 | Gas | GG | 851 | CC GT units | NPCC | Off-Peak | 426.9265 | 110.89 | 1 | 1 | 9300-Transmission system problems other than catastrophes (do not include switchyard problems in this category; see codes 3600 to 3629) | D1-Forced - Immediate | 851-CC GT units
9300 | Transmission system problems other than catastrophes (do not include switchyard problems in this category; see codes 3600 to 3629) | External | Miscellaneous (External) | D1 | Forced - Immediate | 2022 | Gas | GG | 851 | CC GT units | NPCC | Off-Peak | 710.0298 | 99.77 | 1 | 1 | 9300-Transmission system problems other than catastrophes (do not include switchyard problems in this category; see codes 3600 to 3629) | D1-Forced - Immediate | 851-CC GT units
9300 | Transmission system problems other than catastrophes (do not include switchyard problems in this category; see codes 3600 to 3629) | External | Miscellaneous (External) | D1 | Forced - Immediate | 2022 | Gas | GG | 851 | CC GT units | MRO | Winter | 1680.14 | 43.64 | 1 | 1 | 9300-Transmission system problems other than catastrophes (do not include switchyard problems in this category; see codes 3600 to 3629) | D1-Forced - Immediate | 851-CC GT units
9300 | Transmission system problems other than catastrophes (do not include switchyard problems in this category; see codes 3600 to 3629) | External | Miscellaneous (External) | U1 | Forced - Immediate | 2022 | Gas | GG | 851 | CC GT units | TRE | Off-Peak | 179.2833 | 173.5 | 1 | 1 | 9300-Transmission system problems other than catastrophes (do not include switchyard problems in this category; see codes 3600 to 3629) | U1-Forced - Immediate | 851-CC GT units
9300 | Transmission system problems other than catastrophes (do not include switchyard problems in this category; see codes 3600 to 3629) | External | Miscellaneous (External) | D1 | Forced - Immediate | 2022 | Gas | GG | 851 | CC GT units | NPCC | Off-Peak | 205.086 | 97.66 | 1 | 1 | 9300-Transmission system problems other than catastrophes (do not include switchyard problems in this category; see codes 3600 to 3629) | D1-Forced - Immediate | 851-CC GT units
9300 | Transmission system problems other than catastrophes (do not include switchyard problems in this category; see codes 3600 to 3629) | External | Miscellaneous (External) | D1 | Forced - Immediate | 2022 | Gas | GG | 851 | CC GT units | NPCC | Summer | 118.3 | 39 | 1 | 1 | 9300-Transmission system problems other than catastrophes (do not include switchyard problems in this category; see codes 3600 to 3629) | D1-Forced - Immediate | 851-CC GT units
9300 | Transmission system problems other than catastrophes (do not include switchyard problems in this category; see codes 3600 to 3629) | External | Miscellaneous (External) | D1 | Forced - Immediate | 2022 | Gas | GG | 851 | CC GT units | NPCC | Winter | 44.0606 | 45.58 | 1 | 1 | 9300-Transmission system problems other than catastrophes (do not include switchyard problems in this category; see codes 3600 to 3629) | D1-Forced - Immediate | 851-CC GT units
9300 | Transmission system problems other than catastrophes (do not include switchyard problems in this category; see codes 3600 to 3629) | External | Miscellaneous (External) | U1 | Forced - Immediate | 2022 | Gas | GG | 851 | CC GT units | RFC | Off-Peak | 8838.604 | 112.26 | 1 | 1 | 9300-Transmission system problems other than catastrophes (do not include switchyard problems in this category; see codes 3600 to 3629) | U1-Forced - Immediate | 851-CC GT units
9300 | Transmission system problems other than catastrophes (do not include switchyard problems in this category; see codes 3600 to 3629) | External | Miscellaneous (External) | U1 | Forced - Immediate | 2022 | Gas | GG | 851 | CC GT units | NPCC | Summer | 22500 | 240 | 1 | 1 | 9300-Transmission system problems other than catastrophes (do not include switchyard problems in this category; see codes 3600 to 3629) | U1-Forced - Immediate | 851-CC GT units
9300 | Transmission system problems other than catastrophes (do not include switchyard problems in this category; see codes 3600 to 3629) | External | Miscellaneous (External) | D1 | Forced - Immediate | 2022 | Gas | GG | 851 | CC GT units | NPCC | Off-Peak | 42.688 | 37.12 | 1 | 1 | 9300-Transmission system problems other than catastrophes (do not include switchyard problems in this category; see codes 3600 to 3629) | D1-Forced - Immediate | 851-CC GT units
9300 | Transmission system problems other than catastrophes (do not include switchyard problems in this category; see codes 3600 to 3629) | External | Miscellaneous (External) | D1 | Forced - Immediate | 2022 | Gas | GG | 851 | CC GT units | MRO | Winter | 506.1269 | 134.37 | 1 | 1 | 9300-Transmission system problems other than catastrophes (do not include switchyard problems in this category; see codes 3600 to 3629) | D1-Forced - Immediate | 851-CC GT units
9300 | Transmission system problems other than catastrophes (do not include switchyard problems in this category; see codes 3600 to 3629) | External | Miscellaneous (External) | U1 | Forced - Immediate | 2022 | Gas | GG | 851 | CC GT units | WECC | Off-Peak | 3918.7333 | 172 | 1 | 1 | 9300-Transmission system problems other than catastrophes (do not include switchyard problems in this category; see codes 3600 to 3629) | U1-Forced - Immediate | 851-CC GT units
9300 | Transmission system problems other than catastrophes (do not include switchyard problems in this category; see codes 3600 to 3629) | External | Miscellaneous (External) | U1 | Forced - Immediate | 2022 | Gas | GG | 851 | CC GT units | NPCC | Off-Peak | 13603.9999 | 240 | 1 | 1 | 9300-Transmission system problems other than catastrophes (do not include switchyard problems in this category; see codes 3600 to 3629) | U1-Forced - Immediate | 851-CC GT units
9300 | Transmission system problems other than catastrophes (do not include switchyard problems in this category; see codes 3600 to 3629) | External | Miscellaneous (External) | U1 | Forced - Immediate | 2022 | Gas | GG | 851 | CC GT units | NPCC | Summer | 991.7 | 47 | 1 | 1 | 9300-Transmission system problems other than catastrophes (do not include switchyard problems in this category; see codes 3600 to 3629) | U1-Forced - Immediate | 851-CC GT units
9300 | Transmission system problems other than catastrophes (do not include switchyard problems in this category; see codes 3600 to 3629) | External | Miscellaneous (External) | U3 | Forced - Postponed | 2022 | Gas | GG | 851 | CC GT units | NPCC | Off-Peak | 17259.9998 | 240 | 2 | 2 | 9300-Transmission system problems other than catastrophes (do not include switchyard problems in this category; see codes 3600 to 3629) | U3-Forced - Postponed | 851-CC GT units
9300 | Transmission system problems other than catastrophes (do not include switchyard problems in this category; see codes 3600 to 3629) | External | Miscellaneous (External) | D1 | Forced - Immediate | 2022 | Gas | GG | 851 | CC GT units | NPCC | Off-Peak | 3.428 | 51.42 | 1 | 1 | 9300-Transmission system problems other than catastrophes (do not include switchyard problems in this category; see codes 3600 to 3629) | D1-Forced - Immediate | 851-CC GT units
9300 | Transmission system problems other than catastrophes (do not include switchyard problems in this category; see codes 3600 to 3629) | External | Miscellaneous (External) | D1 | Forced - Immediate | 2022 | Gas | GG | 851 | CC GT units | NPCC | Off-Peak | 56.5725 | 35.73 | 1 | 1 | 9300-Transmission system problems other than catastrophes (do not include switchyard problems in this category; see codes 3600 to 3629) | D1-Forced - Immediate | 851-CC GT units
9300 | Transmission system problems other than catastrophes (do not include switchyard problems in this category; see codes 3600 to 3629) | External | Miscellaneous (External) | D1 | Forced - Immediate | 2022 | Gas | GG | 851 | CC GT units | NPCC | Off-Peak | 1227.017 | 72.82 | 1 | 1 | 9300-Transmission system problems other than catastrophes (do not include switchyard problems in this category; see codes 3600 to 3629) | D1-Forced - Immediate | 851-CC GT units
9300 | Transmission system problems other than catastrophes (do not include switchyard problems in this category; see codes 3600 to 3629) | External | Miscellaneous (External) | D1 | Forced - Immediate | 2022 | Gas | GG | 851 | CC GT units | NPCC | Off-Peak | 205.023 | 97.63 | 1 | 1 | 9300-Transmission system problems other than catastrophes (do not include switchyard problems in this category; see codes 3600 to 3629) | D1-Forced - Immediate | 851-CC GT units
9300 | Transmission system problems other than catastrophes (do not include switchyard problems in this category; see codes 3600 to 3629) | External | Miscellaneous (External) | D1 | Forced - Immediate | 2022 | Gas | GG | 851 | CC GT units | NPCC | Off-Peak | 242.165 | 62.9 | 1 | 1 | 9300-Transmission system problems other than catastrophes (do not include switchyard problems in this category; see codes 3600 to 3629) | D1-Forced - Immediate | 851-CC GT units
9300 | Transmission system problems other than catastrophes (do not include switchyard problems in this category; see codes 3600 to 3629) | External | Miscellaneous (External) | D1 | Forced - Immediate | 2022 | Gas | GG | 851 | CC GT units | NPCC | Off-Peak | 400.6799 | 85.86 | 1 | 1 | 9300-Transmission system problems other than catastrophes (do not include switchyard problems in this category; see codes 3600 to 3629) | D1-Forced - Immediate | 851-CC GT units
9300 | Transmission system problems other than catastrophes (do not include switchyard problems in this category; see codes 3600 to 3629) | External | Miscellaneous (External) | D1 | Forced - Immediate | 2022 | Gas | GG | 851 | CC GT units | NPCC | Off-Peak | 1127.1526 | 97.73 | 1 | 1 | 9300-Transmission system problems other than catastrophes (do not include switchyard problems in this category; see codes 3600 to 3629) | D1-Forced - Immediate | 851-CC GT units
9300 | Transmission system problems other than catastrophes (do not include switchyard problems in this category; see codes 3600 to 3629) | External | Miscellaneous (External) | U1 | Forced - Immediate | 2022 | Gas | GG | 851 | CC GT units | NPCC | Off-Peak | 14327.7665 | 229 | 1 | 1 | 9300-Transmission system problems other than catastrophes (do not include switchyard problems in this category; see codes 3600 to 3629) | U1-Forced - Immediate | 851-CC GT units
9300 | Transmission system problems other than catastrophes (do not include switchyard problems in this category; see codes 3600 to 3629) | External | Miscellaneous (External) | U1 | Forced - Immediate | 2022 | Gas | GG | 851 | CC GT units | NPCC | Winter | 473.2665 | 229 | 1 | 1 | 9300-Transmission system problems other than catastrophes (do not include switchyard problems in this category; see codes 3600 to 3629) | U1-Forced - Immediate | 851-CC GT units
9300 | Transmission system problems other than catastrophes (do not include switchyard problems in this category; see codes 3600 to 3629) | External | Miscellaneous (External) | D1 | Forced - Immediate | 2022 | Gas | GG | 851 | CC GT units | NPCC | Off-Peak | 17.893 | 37.02 | 1 | 1 | 9300-Transmission system problems other than catastrophes (do not include switchyard problems in this category; see codes 3600 to 3629) | D1-Forced - Immediate | 851-CC GT units
9300 | Transmission system problems other than catastrophes (do not include switchyard problems in this category; see codes 3600 to 3629) | External | Miscellaneous (External) | D1 | Forced - Immediate | 2022 | Gas | GG | 851 | CC GT units | NPCC | Off-Peak | 843.3883 | 98.45 | 1 | 1 | 9300-Transmission system problems other than catastrophes (do not include switchyard problems in this category; see codes 3600 to 3629) | D1-Forced - Immediate | 851-CC GT units
9300 | Transmission system problems other than catastrophes (do not include switchyard problems in this category; see codes 3600 to 3629) | External | Miscellaneous (External) | U1 | Forced - Immediate | 2022 | Gas | GG | 851 | CC GT units | WECC | Off-Peak | 845.6666 | 172 | 1 | 1 | 9300-Transmission system problems other than catastrophes (do not include switchyard problems in this category; see codes 3600 to 3629) | U1-Forced - Immediate | 851-CC GT units
9300 | Transmission system problems other than catastrophes (do not include switchyard problems in this category; see codes 3600 to 3629) | External | Miscellaneous (External) | U1 | Forced - Immediate | 2022 | Gas | GG | 851 | CC GT units | RFC | Off-Peak | 8571.051 | 112.26 | 1 | 1 | 9300-Transmission system problems other than catastrophes (do not include switchyard problems in this category; see codes 3600 to 3629) | U1-Forced - Immediate | 851-CC GT units
9300 | Transmission system problems other than catastrophes (do not include switchyard problems in this category; see codes 3600 to 3629) | External | Miscellaneous (External) | U1 | Forced - Immediate | 2022 | Gas | GG | 851 | CC GT units | RFC | Summer | 7367.3166 | 240.5 | 1 | 1 | 9300-Transmission system problems other than catastrophes (do not include switchyard problems in this category; see codes 3600 to 3629) | U1-Forced - Immediate | 851-CC GT units
9300 | Transmission system problems other than catastrophes (do not include switchyard problems in this category; see codes 3600 to 3629) | External | Miscellaneous (External) | D1 | Forced - Immediate | 2022 | Gas | GG | 851 | CC GT units | NPCC | Off-Peak | 75.4346 | 33.28 | 1 | 1 | 9300-Transmission system problems other than catastrophes (do not include switchyard problems in this category; see codes 3600 to 3629) | D1-Forced - Immediate | 851-CC GT units
9300 | Transmission system problems other than catastrophes (do not include switchyard problems in this category; see codes 3600 to 3629) | External | Miscellaneous (External) | D1 | Forced - Immediate | 2022 | Gas | GG | 851 | CC GT units | NPCC | Off-Peak | 331.246 | 87.17 | 1 | 1 | 9300-Transmission system problems other than catastrophes (do not include switchyard problems in this category; see codes 3600 to 3629) | D1-Forced - Immediate | 851-CC GT units
9300 | Transmission system problems other than catastrophes (do not include switchyard problems in this category; see codes 3600 to 3629) | External | Miscellaneous (External) | D1 | Forced - Immediate | 2022 | Gas | GG | 851 | CC GT units | NPCC | Summer | 28 | 35 | 1 | 1 | 9300-Transmission system problems other than catastrophes (do not include switchyard problems in this category; see codes 3600 to 3629) | D1-Forced - Immediate | 851-CC GT units
9300 | Transmission system problems other than catastrophes (do not include switchyard problems in this category; see codes 3600 to 3629) | External | Miscellaneous (External) | D1 | Forced - Immediate | 2022 | Gas | GG | 851 | CC GT units | MRO | Winter | 112.7 | 38.64 | 1 | 1 | 9300-Transmission system problems other than catastrophes (do not include switchyard problems in this category; see codes 3600 to 3629) | D1-Forced - Immediate | 851-CC GT units
9300 | Transmission system problems other than catastrophes (do not include switchyard problems in this category; see codes 3600 to 3629) | External | Miscellaneous (External) | D1 | Forced - Immediate | 2022 | Gas | GG | 851 | CC GT units | NPCC | Off-Peak | 42.55 | 37 | 1 | 1 | 9300-Transmission system problems other than catastrophes (do not include switchyard problems in this category; see codes 3600 to 3629) | D1-Forced - Immediate | 851-CC GT units
9300 | Transmission system problems other than catastrophes (do not include switchyard problems in this category; see codes 3600 to 3629) | External | Miscellaneous (External) | D1 | Forced - Immediate | 2022 | Gas | GG | 851 | CC GT units | NPCC | Off-Peak | 284.6011 | 53.53 | 1 | 1 | 9300-Transmission system problems other than catastrophes (do not include switchyard problems in this category; see codes 3600 to 3629) | D1-Forced - Immediate | 851-CC GT units
9300 | Transmission system problems other than catastrophes (do not include switchyard problems in this category; see codes 3600 to 3629) | External | Miscellaneous (External) | D1 | Forced - Immediate | 2022 | Gas | GG | 851 | CC GT units | NPCC | Winter | 96.276 | 81.36 | 1 | 1 | 9300-Transmission system problems other than catastrophes (do not include switchyard problems in this category; see codes 3600 to 3629) | D1-Forced - Immediate | 851-CC GT units
9300 | Transmission system problems other than catastrophes (do not include switchyard problems in this category; see codes 3600 to 3629) | External | Miscellaneous (External) | U1 | Forced - Immediate | 2022 | Gas | GG | 851 | CC GT units | NPCC | Off-Peak | 483.664 | 261.44 | 1 | 1 | 9300-Transmission system problems other than catastrophes (do not include switchyard problems in this category; see codes 3600 to 3629) | U1-Forced - Immediate | 851-CC GT units
9300 | Transmission system problems other than catastrophes (do not include switchyard problems in this category; see codes 3600 to 3629) | External | Miscellaneous (External) | U1 | Forced - Immediate | 2022 | Gas | GG | 851 | CC GT units | WECC | Off-Peak | 5308.3666 | 163 | 1 | 1 | 9300-Transmission system problems other than catastrophes (do not include switchyard problems in this category; see codes 3600 to 3629) | U1-Forced - Immediate | 851-CC GT units
9300 | Transmission system problems other than catastrophes (do not include switchyard problems in this category; see codes 3600 to 3629) | External | Miscellaneous (External) | U1 | Forced - Immediate | 2022 | Gas | GG | 851 | CC GT units | RFC | Summer | 136.5 | 126 | 1 | 1 | 9300-Transmission system problems other than catastrophes (do not include switchyard problems in this category; see codes 3600 to 3629) | U1-Forced - Immediate | 851-CC GT units
9300 | Transmission system problems other than catastrophes (do not include switchyard problems in this category; see codes 3600 to 3629) | External | Miscellaneous (External) | D1 | Forced - Immediate | 2022 | Gas | GG | 851 | CC GT units | NPCC | Off-Peak | 20.886 | 69.62 | 1 | 1 | 9300-Transmission system problems other than catastrophes (do not include switchyard problems in this category; see codes 3600 to 3629) | D1-Forced - Immediate | 851-CC GT units
9300 | Transmission system problems other than catastrophes (do not include switchyard problems in this category; see codes 3600 to 3629) | External | Miscellaneous (External) | D1 | Forced - Immediate | 2022 | Gas | GG | 851 | CC GT units | NPCC | Off-Peak | 56.3508 | 35.59 | 1 | 1 | 9300-Transmission system problems other than catastrophes (do not include switchyard problems in this category; see codes 3600 to 3629) | D1-Forced - Immediate | 851-CC GT units
9300 | Transmission system problems other than catastrophes (do not include switchyard problems in this category; see codes 3600 to 3629) | External | Miscellaneous (External) | D1 | Forced - Immediate | 2022 | Gas | GG | 851 | CC GT units | NPCC | Off-Peak | 73.12 | 91.4 | 1 | 1 | 9300-Transmission system problems other than catastrophes (do not include switchyard problems in this category; see codes 3600 to 3629) | D1-Forced - Immediate | 851-CC GT units
9300 | Transmission system problems other than catastrophes (do not include switchyard problems in this category; see codes 3600 to 3629) | External | Miscellaneous (External) | D1 | Forced - Immediate | 2022 | Gas | GG | 851 | CC GT units | NPCC | Off-Peak | 585.5686 | 98.14 | 1 | 1 | 9300-Transmission system problems other than catastrophes (do not include switchyard problems in this category; see codes 3600 to 3629) | D1-Forced - Immediate | 851-CC GT units
9300 | Transmission system problems other than catastrophes (do not include switchyard problems in this category; see codes 3600 to 3629) | External | Miscellaneous (External) | D1 | Forced - Immediate | 2022 | Gas | GG | 851 | CC GT units | NPCC | Off-Peak | 2265.728 | 91.36 | 1 | 1 | 9300-Transmission system problems other than catastrophes (do not include switchyard problems in this category; see codes 3600 to 3629) | D1-Forced - Immediate | 851-CC GT units
9300 | Transmission system problems other than catastrophes (do not include switchyard problems in this category; see codes 3600 to 3629) | External | Miscellaneous (External) | D1 | Forced - Immediate | 2022 | Gas | GG | 851 | CC GT units | MRO | Winter | 437.6667 | 26 | 2 | 2 | 9300-Transmission system problems other than catastrophes (do not include switchyard problems in this category; see codes 3600 to 3629) | D1-Forced - Immediate | 851-CC GT units
9300 | Transmission system problems other than catastrophes (do not include switchyard problems in this category; see codes 3600 to 3629) | External | Miscellaneous (External) | D1 | Forced - Immediate | 2022 | Gas | GG | 851 | CC GT units | MRO | Winter | 1708.245 | 44.37 | 1 | 1 | 9300-Transmission system problems other than catastrophes (do not include switchyard problems in this category; see codes 3600 to 3629) | D1-Forced - Immediate | 851-CC GT units
9300 | Transmission system problems other than catastrophes (do not include switchyard problems in this category; see codes 3600 to 3629) | External | Miscellaneous (External) | D1 | Forced - Immediate | 2022 | Gas | GG | 851 | CC GT units | NPCC | Off-Peak | 3.4306 | 51.46 | 1 | 1 | 9300-Transmission system problems other than catastrophes (do not include switchyard problems in this category; see codes 3600 to 3629) | D1-Forced - Immediate | 851-CC GT units
9300 | Transmission system problems other than catastrophes (do not include switchyard problems in this category; see codes 3600 to 3629) | External | Miscellaneous (External) | D1 | Forced - Immediate | 2022 | Gas | GG | 851 | CC GT units | NPCC | Off-Peak | 29.5 | 44.25 | 1 | 1 | 9300-Transmission system problems other than catastrophes (do not include switchyard problems in this category; see codes 3600 to 3629) | D1-Forced - Immediate | 851-CC GT units
9300 | Transmission system problems other than catastrophes (do not include switchyard problems in this category; see codes 3600 to 3629) | External | Miscellaneous (External) | D1 | Forced - Immediate | 2022 | Gas | GG | 851 | CC GT units | NPCC | Off-Peak | 49.5218 | 48.71 | 1 | 1 | 9300-Transmission system problems other than catastrophes (do not include switchyard problems in this category; see codes 3600 to 3629) | D1-Forced - Immediate | 851-CC GT units
9300 | Transmission system problems other than catastrophes (do not include switchyard problems in this category; see codes 3600 to 3629) | External | Miscellaneous (External) | D1 | Forced - Immediate | 2022 | Gas | GG | 851 | CC GT units | NPCC | Off-Peak | 330.98 | 87.1 | 1 | 1 | 9300-Transmission system problems other than catastrophes (do not include switchyard problems in this category; see codes 3600 to 3629) | D1-Forced - Immediate | 851-CC GT units
9300 | Transmission system problems other than catastrophes (do not include switchyard problems in this category; see codes 3600 to 3629) | External | Miscellaneous (External) | D1 | Forced - Immediate | 2022 | Gas | GG | 851 | CC GT units | NPCC | Off-Peak | 843.2169 | 98.43 | 1 | 1 | 9300-Transmission system problems other than catastrophes (do not include switchyard problems in this category; see codes 3600 to 3629) | D1-Forced - Immediate | 851-CC GT units
9300 | Transmission system problems other than catastrophes (do not include switchyard problems in this category; see codes 3600 to 3629) | External | Miscellaneous (External) | D1 | Forced - Immediate | 2022 | Gas | GG | 851 | CC GT units | NPCC | Off-Peak | 1225.5005 | 72.73 | 1 | 1 | 9300-Transmission system problems other than catastrophes (do not include switchyard problems in this category; see codes 3600 to 3629) | D1-Forced - Immediate | 851-CC GT units
9300 | Transmission system problems other than catastrophes (do not include switchyard problems in this category; see codes 3600 to 3629) | External | Miscellaneous (External) | D1 | Forced - Immediate | 2022 | Gas | GG | 851 | CC GT units | NPCC | Summer | 77.1333 | 52 | 2 | 2 | 9300-Transmission system problems other than catastrophes (do not include switchyard problems in this category; see codes 3600 to 3629) | D1-Forced - Immediate | 851-CC GT units
9300 | Transmission system problems other than catastrophes (do not include switchyard problems in this category; see codes 3600 to 3629) | External | Miscellaneous (External) | U1 | Forced - Immediate | 2022 | Gas | GG | 851 | CC GT units | RFC | Off-Peak | 42.075 | 49.5 | 1 | 1 | 9300-Transmission system problems other than catastrophes (do not include switchyard problems in this category; see codes 3600 to 3629) | U1-Forced - Immediate | 851-CC GT units
9300 | Transmission system problems other than catastrophes (do not include switchyard problems in this category; see codes 3600 to 3629) | External | Miscellaneous (External) | D1 | Forced - Immediate | 2022 | Gas | GG | 851 | CC GT units | NPCC | Summer | 158.0167 | 19 | 2 | 2 | 9300-Transmission system problems other than catastrophes (do not include switchyard problems in this category; see codes 3600 to 3629) | D1-Forced - Immediate | 851-CC GT units
9300 | Transmission system problems other than catastrophes (do not include switchyard problems in this category; see codes 3600 to 3629) | External | Miscellaneous (External) | U1 | Forced - Immediate | 2022 | Gas | GG | 851 | CC GT units | SERC | Off-Peak | 279.35 | 151 | 1 | 1 | 9300-Transmission system problems other than catastrophes (do not include switchyard problems in this category; see codes 3600 to 3629) | U1-Forced - Immediate | 851-CC GT units
9300 | Transmission system problems other than catastrophes (do not include switchyard problems in this category; see codes 3600 to 3629) | External | Miscellaneous (External) | U1 | Forced - Immediate | 2022 | Gas | GG | 851 | CC GT units | WECC | Off-Peak | 5340.9332 | 164 | 2 | 2 | 9300-Transmission system problems other than catastrophes (do not include switchyard problems in this category; see codes 3600 to 3629) | U1-Forced - Immediate | 851-CC GT units
9300 | Transmission system problems other than catastrophes (do not include switchyard problems in this category; see codes 3600 to 3629) | External | Miscellaneous (External) | D1 | Forced - Immediate | 2022 | Gas | GG | 851 | CC GT units | NPCC | Off-Peak | 585.8073 | 98.18 | 1 | 1 | 9300-Transmission system problems other than catastrophes (do not include switchyard problems in this category; see codes 3600 to 3629) | D1-Forced - Immediate | 851-CC GT units
9300 | Transmission system problems other than catastrophes (do not include switchyard problems in this category; see codes 3600 to 3629) | External | Miscellaneous (External) | D1 | Forced - Immediate | 2022 | Gas | GG | 851 | CC GT units | NPCC | Summer | 0.64997 | 39 | 2 | 2 | 9300-Transmission system problems other than catastrophes (do not include switchyard problems in this category; see codes 3600 to 3629) | D1-Forced - Immediate | 851-CC GT units
9300 | Transmission system problems other than catastrophes (do not include switchyard problems in this category; see codes 3600 to 3629) | External | Miscellaneous (External) | D1 | Forced - Immediate | 2022 | Gas | GG | 851 | CC GT units | NPCC | Summer | 78.8667 | 26 | 1 | 1 | 9300-Transmission system problems other than catastrophes (do not include switchyard problems in this category; see codes 3600 to 3629) | D1-Forced - Immediate | 851-CC GT units
9300 | Transmission system problems other than catastrophes (do not include switchyard problems in this category; see codes 3600 to 3629) | External | Miscellaneous (External) | D1 | Forced - Immediate | 2022 | Gas | GG | 851 | CC GT units | NPCC | Winter | 47.9385 | 35.51 | 1 | 1 | 9300-Transmission system problems other than catastrophes (do not include switchyard problems in this category; see codes 3600 to 3629) | D1-Forced - Immediate | 851-CC GT units
9300 | Transmission system problems other than catastrophes (do not include switchyard problems in this category; see codes 3600 to 3629) | External | Miscellaneous (External) | D1 | Forced - Immediate | 2022 | Gas | GG | 851 | CC GT units | NPCC | Winter | 96.5126 | 81.56 | 1 | 1 | 9300-Transmission system problems other than catastrophes (do not include switchyard problems in this category; see codes 3600 to 3629) | D1-Forced - Immediate | 851-CC GT units
9300 | Transmission system problems other than catastrophes (do not include switchyard problems in this category; see codes 3600 to 3629) | External | Miscellaneous (External) | U1 | Forced - Immediate | 2022 | Gas | GG | 851 | CC GT units | RFC | Off-Peak | 42.38 | 48.9 | 1 | 1 | 9300-Transmission system problems other than catastrophes (do not include switchyard problems in this category; see codes 3600 to 3629) | U1-Forced - Immediate | 851-CC GT units
9300 | Transmission system problems other than catastrophes (do not include switchyard problems in this category; see codes 3600 to 3629) | External | Miscellaneous (External) | U1 | Forced - Immediate | 2022 | Gas | GG | 851 | CC GT units | WECC | Off-Peak | 1860.4666 | 172 | 1 | 1 | 9300-Transmission system problems other than catastrophes (do not include switchyard problems in this category; see codes 3600 to 3629) | U1-Forced - Immediate | 851-CC GT units
9300 | Transmission system problems other than catastrophes (do not include switchyard problems in this category; see codes 3600 to 3629) | External | Miscellaneous (External) | D1 | Forced - Immediate | 2022 | Waste Heat | WH | 852 | CC steam units | NPCC | Off-Peak | 42.5526 | 88.04 | 1 | 1 | 9300-Transmission system problems other than catastrophes (do not include switchyard problems in this category; see codes 3600 to 3629) | D1-Forced - Immediate | 852-CC steam units
9300 | Transmission system problems other than catastrophes (do not include switchyard problems in this category; see codes 3600 to 3629) | External | Miscellaneous (External) | D1 | Forced - Immediate | 2022 | Waste Heat | WH | 852 | CC steam units | NPCC | Off-Peak | 589.2599 | 126.27 | 1 | 1 | 9300-Transmission system problems other than catastrophes (do not include switchyard problems in this category; see codes 3600 to 3629) | D1-Forced - Immediate | 852-CC steam units
9300 | Transmission system problems other than catastrophes (do not include switchyard problems in this category; see codes 3600 to 3629) | External | Miscellaneous (External) | D1 | Forced - Immediate | 2022 | Waste Heat | WH | 852 | CC steam units | NPCC | Off-Peak | 1883.1333 | 150.25 | 1 | 1 | 9300-Transmission system problems other than catastrophes (do not include switchyard problems in this category; see codes 3600 to 3629) | D1-Forced - Immediate | 852-CC steam units
9300 | Transmission system problems other than catastrophes (do not include switchyard problems in this category; see codes 3600 to 3629) | External | Miscellaneous (External) | D1 | Forced - Immediate | 2022 | Waste Heat | WH | 852 | CC steam units | NPCC | Off-Peak | 6405.6583 | 150.25 | 1 | 1 | 9300-Transmission system problems other than catastrophes (do not include switchyard problems in this category; see codes 3600 to 3629) | D1-Forced - Immediate | 852-CC steam units
9300 | Transmission system problems other than catastrophes (do not include switchyard problems in this category; see codes 3600 to 3629) | External | Miscellaneous (External) | D1 | Forced - Immediate | 2022 | Waste Heat | WH | 852 | CC steam units | NPCC | Summer | 133.0667 | 16 | 2 | 2 | 9300-Transmission system problems other than catastrophes (do not include switchyard problems in this category; see codes 3600 to 3629) | D1-Forced - Immediate | 852-CC steam units
9300 | Transmission system problems other than catastrophes (do not include switchyard problems in this category; see codes 3600 to 3629) | External | Miscellaneous (External) | D1 | Forced - Immediate | 2022 | Waste Heat | WH | 852 | CC steam units | MRO | Winter | 384.1999 | 102 | 1 | 1 | 9300-Transmission system problems other than catastrophes (do not include switchyard problems in this category; see codes 3600 to 3629) | D1-Forced - Immediate | 852-CC steam units
9300 | Transmission system problems other than catastrophes (do not include switchyard problems in this category; see codes 3600 to 3629) | External | Miscellaneous (External) | D1 | Forced - Immediate | 2022 | Waste Heat | WH | 852 | CC steam units | NPCC | Winter | 2353.9166 | 150.25 | 1 | 1 | 9300-Transmission system problems other than catastrophes (do not include switchyard problems in this category; see codes 3600 to 3629) | D1-Forced - Immediate | 852-CC steam units
9300 | Transmission system problems other than catastrophes (do not include switchyard problems in this category; see codes 3600 to 3629) | External | Miscellaneous (External) | U1 | Forced - Immediate | 2022 | Waste Heat | WH | 852 | CC steam units | NPCC | Summer | 12660.75 | 135 | 1 | 1 | 9300-Transmission system problems other than catastrophes (do not include switchyard problems in this category; see codes 3600 to 3629) | U1-Forced - Immediate | 852-CC steam units
9300 | Transmission system problems other than catastrophes (do not include switchyard problems in this category; see codes 3600 to 3629) | External | Miscellaneous (External) | D1 | Forced - Immediate | 2022 | Gas | GG | 852 | CC steam units | SERC | Summer | 319.5832 | 325 | 1 | 1 | 9300-Transmission system problems other than catastrophes (do not include switchyard problems in this category; see codes 3600 to 3629) | D1-Forced - Immediate | 852-CC steam units
9300 | Transmission system problems other than catastrophes (do not include switchyard problems in this category; see codes 3600 to 3629) | External | Miscellaneous (External) | D1 | Forced - Immediate | 2022 | Waste Heat | WH | 852 | CC steam units | NPCC | Off-Peak | 61.2651 | 216.23 | 1 | 1 | 9300-Transmission system problems other than catastrophes (do not include switchyard problems in this category; see codes 3600 to 3629) | D1-Forced - Immediate | 852-CC steam units
9300 | Transmission system problems other than catastrophes (do not include switchyard problems in this category; see codes 3600 to 3629) | External | Miscellaneous (External) | D1 | Forced - Immediate | 2022 | Waste Heat | WH | 852 | CC steam units | NPCC | Off-Peak | 64.8999 | 97.35 | 1 | 1 | 9300-Transmission system problems other than catastrophes (do not include switchyard problems in this category; see codes 3600 to 3629) | D1-Forced - Immediate | 852-CC steam units
9300 | Transmission system problems other than catastrophes (do not include switchyard problems in this category; see codes 3600 to 3629) | External | Miscellaneous (External) | D1 | Forced - Immediate | 2022 | Waste Heat | WH | 852 | CC steam units | NPCC | Off-Peak | 91.1746 | 89.68 | 1 | 1 | 9300-Transmission system problems other than catastrophes (do not include switchyard problems in this category; see codes 3600 to 3629) | D1-Forced - Immediate | 852-CC steam units
9300 | Transmission system problems other than catastrophes (do not include switchyard problems in this category; see codes 3600 to 3629) | External | Miscellaneous (External) | D1 | Forced - Immediate | 2022 | Waste Heat | WH | 852 | CC steam units | NPCC | Off-Peak | 280.833 | 133.73 | 1 | 1 | 9300-Transmission system problems other than catastrophes (do not include switchyard problems in this category; see codes 3600 to 3629) | D1-Forced - Immediate | 852-CC steam units
9300 | Transmission system problems other than catastrophes (do not include switchyard problems in this category; see codes 3600 to 3629) | External | Miscellaneous (External) | D1 | Forced - Immediate | 2022 | Waste Heat | WH | 852 | CC steam units | NPCC | Off-Peak | 1962.014 | 116.44 | 1 | 1 | 9300-Transmission system problems other than catastrophes (do not include switchyard problems in this category; see codes 3600 to 3629) | D1-Forced - Immediate | 852-CC steam units
9300 | Transmission system problems other than catastrophes (do not include switchyard problems in this category; see codes 3600 to 3629) | External | Miscellaneous (External) | D1 | Forced - Immediate | 2022 | Waste Heat | WH | 852 | CC steam units | NPCC | Summer | 20 | 25 | 1 | 1 | 9300-Transmission system problems other than catastrophes (do not include switchyard problems in this category; see codes 3600 to 3629) | D1-Forced - Immediate | 852-CC steam units
9300 | Transmission system problems other than catastrophes (do not include switchyard problems in this category; see codes 3600 to 3629) | External | Miscellaneous (External) | D1 | Forced - Immediate | 2022 | Waste Heat | WH | 852 | CC steam units | NPCC | Winter | 94.3273 | 97.58 | 1 | 1 | 9300-Transmission system problems other than catastrophes (do not include switchyard problems in this category; see codes 3600 to 3629) | D1-Forced - Immediate | 852-CC steam units
9300 | Transmission system problems other than catastrophes (do not include switchyard problems in this category; see codes 3600 to 3629) | External | Miscellaneous (External) | D1 | Forced - Immediate | 2022 | Waste Heat | WH | 852 | CC steam units | MRO | Winter | 2627.6833 | 101 | 1 | 1 | 9300-Transmission system problems other than catastrophes (do not include switchyard problems in this category; see codes 3600 to 3629) | D1-Forced - Immediate | 852-CC steam units
9300 | Transmission system problems other than catastrophes (do not include switchyard problems in this category; see codes 3600 to 3629) | External | Miscellaneous (External) | U1 | Forced - Immediate | 2022 | Waste Heat | WH | 852 | CC steam units | RFC | Summer | 291.3333 | 190 | 1 | 1 | 9300-Transmission system problems other than catastrophes (do not include switchyard problems in this category; see codes 3600 to 3629) | U1-Forced - Immediate | 852-CC steam units
9300 | Transmission system problems other than catastrophes (do not include switchyard problems in this category; see codes 3600 to 3629) | External | Miscellaneous (External) | D1 | Forced - Immediate | 2022 | Waste Heat | WH | 852 | CC steam units | NPCC | Off-Peak | 1498.1625 | 133.17 | 1 | 1 | 9300-Transmission system problems other than catastrophes (do not include switchyard problems in this category; see codes 3600 to 3629) | D1-Forced - Immediate | 852-CC steam units
9300 | Transmission system problems other than catastrophes (do not include switchyard problems in this category; see codes 3600 to 3629) | External | Miscellaneous (External) | U1 | Forced - Immediate | 2022 | Waste Heat | WH | 852 | CC steam units | RFC | Summer | 7905.48 | 233.2 | 1 | 1 | 9300-Transmission system problems other than catastrophes (do not include switchyard problems in this category; see codes 3600 to 3629) | U1-Forced - Immediate | 852-CC steam units
9300 | Transmission system problems other than catastrophes (do not include switchyard problems in this category; see codes 3600 to 3629) | External | Miscellaneous (External) | D1 | Forced - Immediate | 2022 | Waste Heat | WH | 852 | CC steam units | NPCC | Summer | 78.8667 | 26 | 1 | 1 | 9300-Transmission system problems other than catastrophes (do not include switchyard problems in this category; see codes 3600 to 3629) | D1-Forced - Immediate | 852-CC steam units
9300 | Transmission system problems other than catastrophes (do not include switchyard problems in this category; see codes 3600 to 3629) | External | Miscellaneous (External) | U1 | Forced - Immediate | 2022 | Gas | GG | 852 | CC steam units | TRE | Off-Peak | 83.4 | 278 | 1 | 1 | 9300-Transmission system problems other than catastrophes (do not include switchyard problems in this category; see codes 3600 to 3629) | U1-Forced - Immediate | 852-CC steam units
9300 | Transmission system problems other than catastrophes (do not include switchyard problems in this category; see codes 3600 to 3629) | External | Miscellaneous (External) | D1 | Forced - Immediate | 2022 | Waste Heat | WH | 852 | CC steam units | RFC | Off-Peak | 21.826 | 109.13 | 1 | 1 | 9300-Transmission system problems other than catastrophes (do not include switchyard problems in this category; see codes 3600 to 3629) | D1-Forced - Immediate | 852-CC steam units
9300 | Transmission system problems other than catastrophes (do not include switchyard problems in this category; see codes 3600 to 3629) | External | Miscellaneous (External) | D1 | Forced - Immediate | 2022 | Waste Heat | WH | 852 | CC steam units | NPCC | Off-Peak | 236.9595 | 115.59 | 1 | 1 | 9300-Transmission system problems other than catastrophes (do not include switchyard problems in this category; see codes 3600 to 3629) | D1-Forced - Immediate | 852-CC steam units
9300 | Transmission system problems other than catastrophes (do not include switchyard problems in this category; see codes 3600 to 3629) | External | Miscellaneous (External) | D1 | Forced - Immediate | 2022 | Waste Heat | WH | 852 | CC steam units | WECC | Off-Peak | 468 | 130 | 1 | 1 | 9300-Transmission system problems other than catastrophes (do not include switchyard problems in this category; see codes 3600 to 3629) | D1-Forced - Immediate | 852-CC steam units
9300 | Transmission system problems other than catastrophes (do not include switchyard problems in this category; see codes 3600 to 3629) | External | Miscellaneous (External) | D1 | Forced - Immediate | 2022 | Waste Heat | WH | 852 | CC steam units | NPCC | Winter | 213.543 | 158.18 | 1 | 1 | 9300-Transmission system problems other than catastrophes (do not include switchyard problems in this category; see codes 3600 to 3629) | D1-Forced - Immediate | 852-CC steam units
9300 | Transmission system problems other than catastrophes (do not include switchyard problems in this category; see codes 3600 to 3629) | External | Miscellaneous (External) | D1 | Forced - Immediate | 2022 | Waste Heat | WH | 852 | CC steam units | RFC | Off-Peak | 27.065 | 54.13 | 1 | 1 | 9300-Transmission system problems other than catastrophes (do not include switchyard problems in this category; see codes 3600 to 3629) | D1-Forced - Immediate | 852-CC steam units
9300 | Transmission system problems other than catastrophes (do not include switchyard problems in this category; see codes 3600 to 3629) | External | Miscellaneous (External) | D1 | Forced - Immediate | 2022 | Waste Heat | WH | 852 | CC steam units | NPCC | Off-Peak | 541.2898 | 101.81 | 1 | 1 | 9300-Transmission system problems other than catastrophes (do not include switchyard problems in this category; see codes 3600 to 3629) | D1-Forced - Immediate | 852-CC steam units
9300 | Transmission system problems other than catastrophes (do not include switchyard problems in this category; see codes 3600 to 3629) | External | Miscellaneous (External) | D1 | Forced - Immediate | 2022 | Waste Heat | WH | 852 | CC steam units | MRO | Winter | 1952.6666 | 116 | 1 | 1 | 9300-Transmission system problems other than catastrophes (do not include switchyard problems in this category; see codes 3600 to 3629) | D1-Forced - Immediate | 852-CC steam units
9300 | Transmission system problems other than catastrophes (do not include switchyard problems in this category; see codes 3600 to 3629) | External | Miscellaneous (External) | U1 | Forced - Immediate | 2022 | Gas | GG | 852 | CC steam units | RFC | Off-Peak | 393.6 | 492 | 1 | 1 | 9300-Transmission system problems other than catastrophes (do not include switchyard problems in this category; see codes 3600 to 3629) | U1-Forced - Immediate | 852-CC steam units
9300 | Transmission system problems other than catastrophes (do not include switchyard problems in this category; see codes 3600 to 3629) | External | Miscellaneous (External) | U1 | Forced - Immediate | 2022 | Waste Heat | WH | 852 | CC steam units | WECC | Off-Peak | 9997.9665 | 307 | 1 | 1 | 9300-Transmission system problems other than catastrophes (do not include switchyard problems in this category; see codes 3600 to 3629) | U1-Forced - Immediate | 852-CC steam units
9300 | Transmission system problems other than catastrophes (do not include switchyard problems in this category; see codes 3600 to 3629) | External | Miscellaneous (External) | D1 | Forced - Immediate | 2022 | Waste Heat | WH | 852 | CC steam units | NPCC | Off-Peak | 102.744 | 128.43 | 1 | 1 | 9300-Transmission system problems other than catastrophes (do not include switchyard problems in this category; see codes 3600 to 3629) | D1-Forced - Immediate | 852-CC steam units
9300 | Transmission system problems other than catastrophes (do not include switchyard problems in this category; see codes 3600 to 3629) | External | Miscellaneous (External) | U3 | Forced - Postponed | 2022 | Waste Heat | WH | 852 | CC steam units | NPCC | Off-Peak | 9720 | 135 | 2 | 2 | 9300-Transmission system problems other than catastrophes (do not include switchyard problems in this category; see codes 3600 to 3629) | U3-Forced - Postponed | 852-CC steam units
9300 | Transmission system problems other than catastrophes (do not include switchyard problems in this category; see codes 3600 to 3629) | External | Miscellaneous (External) | D1 | Forced - Immediate | 2022 | Waste Heat | WH | 852 | CC steam units | NPCC | Off-Peak | 33.903 | 113.01 | 1 | 1 | 9300-Transmission system problems other than catastrophes (do not include switchyard problems in this category; see codes 3600 to 3629) | D1-Forced - Immediate | 852-CC steam units
9300 | Transmission system problems other than catastrophes (do not include switchyard problems in this category; see codes 3600 to 3629) | External | Miscellaneous (External) | D1 | Forced - Immediate | 2022 | Waste Heat | WH | 852 | CC steam units | NPCC | Off-Peak | 133.5383 | 84.34 | 1 | 1 | 9300-Transmission system problems other than catastrophes (do not include switchyard problems in this category; see codes 3600 to 3629) | D1-Forced - Immediate | 852-CC steam units
9300 | Transmission system problems other than catastrophes (do not include switchyard problems in this category; see codes 3600 to 3629) | External | Miscellaneous (External) | D1 | Forced - Immediate | 2022 | Waste Heat | WH | 852 | CC steam units | NPCC | Summer | 0.43332 | 26 | 2 | 2 | 9300-Transmission system problems other than catastrophes (do not include switchyard problems in this category; see codes 3600 to 3629) | D1-Forced - Immediate | 852-CC steam units
9300 | Transmission system problems other than catastrophes (do not include switchyard problems in this category; see codes 3600 to 3629) | External | Miscellaneous (External) | D1 | Forced - Immediate | 2022 | Waste Heat | WH | 852 | CC steam units | NPCC | Winter | 149.4668 | 126.31 | 1 | 1 | 9300-Transmission system problems other than catastrophes (do not include switchyard problems in this category; see codes 3600 to 3629) | D1-Forced - Immediate | 852-CC steam units
9300 | Transmission system problems other than catastrophes (do not include switchyard problems in this category; see codes 3600 to 3629) | External | Miscellaneous (External) | U1 | Forced - Immediate | 2022 | Gas | GG | 852 | CC steam units | SERC | Off-Peak | 6345.5 | 490 | 1 | 1 | 9300-Transmission system problems other than catastrophes (do not include switchyard problems in this category; see codes 3600 to 3629) | U1-Forced - Immediate | 852-CC steam units
9300 | Transmission system problems other than catastrophes (do not include switchyard problems in this category; see codes 3600 to 3629) | External | Miscellaneous (External) | U1 | Forced - Immediate | 2022 | Waste Heat | WH | 852 | CC steam units | NPCC | Off-Peak | 7652.25 | 135 | 1 | 1 | 9300-Transmission system problems other than catastrophes (do not include switchyard problems in this category; see codes 3600 to 3629) | U1-Forced - Immediate | 852-CC steam units
9300 | Transmission system problems other than catastrophes (do not include switchyard problems in this category; see codes 3600 to 3629) | External | Miscellaneous (External) | D1 | Forced - Immediate | 2022 | Waste Heat | WH | 852 | CC steam units | NPCC | Off-Peak | 479.674 | 126.23 | 1 | 1 | 9300-Transmission system problems other than catastrophes (do not include switchyard problems in this category; see codes 3600 to 3629) | D1-Forced - Immediate | 852-CC steam units
9300 | Transmission system problems other than catastrophes (do not include switchyard problems in this category; see codes 3600 to 3629) | External | Miscellaneous (External) | D1 | Forced - Immediate | 2022 | Waste Heat | WH | 852 | CC steam units | NPCC | Summer | 48.95 | 33 | 2 | 2 | 9300-Transmission system problems other than catastrophes (do not include switchyard problems in this category; see codes 3600 to 3629) | D1-Forced - Immediate | 852-CC steam units
9300 | Transmission system problems other than catastrophes (do not include switchyard problems in this category; see codes 3600 to 3629) | External | Miscellaneous (External) | D1 | Forced - Immediate | 2022 | Waste Heat | WH | 852 | CC steam units | MRO | Winter | 137.0833 | 47 | 1 | 1 | 9300-Transmission system problems other than catastrophes (do not include switchyard problems in this category; see codes 3600 to 3629) | D1-Forced - Immediate | 852-CC steam units
9300 | Transmission system problems other than catastrophes (do not include switchyard problems in this category; see codes 3600 to 3629) | External | Miscellaneous (External) | D1 | Forced - Immediate | 2022 | Waste Heat | WH | 852 | CC steam units | NPCC | Winter | 398.1625 | 150.25 | 1 | 1 | 9300-Transmission system problems other than catastrophes (do not include switchyard problems in this category; see codes 3600 to 3629) | D1-Forced - Immediate | 852-CC steam units
9300 | Transmission system problems other than catastrophes (do not include switchyard problems in this category; see codes 3600 to 3629) | External | Miscellaneous (External) | D1 | Forced - Immediate | 2022 | Waste Heat | WH | 852 | CC steam units | MRO | Winter | 2310 | 60 | 1 | 1 | 9300-Transmission system problems other than catastrophes (do not include switchyard problems in this category; see codes 3600 to 3629) | D1-Forced - Immediate | 852-CC steam units
9300 | Transmission system problems other than catastrophes (do not include switchyard problems in this category; see codes 3600 to 3629) | External | Miscellaneous (External) | D1 | Forced - Immediate | 2022 | Waste Heat | WH | 852 | CC steam units | NPCC | Off-Peak | 6.7426 | 101.14 | 1 | 1 | 9300-Transmission system problems other than catastrophes (do not include switchyard problems in this category; see codes 3600 to 3629) | D1-Forced - Immediate | 852-CC steam units
9300 | Transmission system problems other than catastrophes (do not include switchyard problems in this category; see codes 3600 to 3629) | External | Miscellaneous (External) | D1 | Forced - Immediate | 2022 | Waste Heat | WH | 852 | CC steam units | RFC | Off-Peak | 20.852 | 52.13 | 1 | 1 | 9300-Transmission system problems other than catastrophes (do not include switchyard problems in this category; see codes 3600 to 3629) | D1-Forced - Immediate | 852-CC steam units
9300 | Transmission system problems other than catastrophes (do not include switchyard problems in this category; see codes 3600 to 3629) | External | Miscellaneous (External) | U1 | Forced - Immediate | 2022 | Waste Heat | WH | 852 | CC steam units | SERC | Summer | 529.25 | 87 | 1 | 1 | 9300-Transmission system problems other than catastrophes (do not include switchyard problems in this category; see codes 3600 to 3629) | U1-Forced - Immediate | 852-CC steam units
9300 | Transmission system problems other than catastrophes (do not include switchyard problems in this category; see codes 3600 to 3629) | External | Miscellaneous (External) | D1 | Forced - Immediate | 2022 | Waste Heat | WH | 852 | CC steam units | NPCC | Off-Peak | 5.25 | 45 | 1 | 1 | 9300-Transmission system problems other than catastrophes (do not include switchyard problems in this category; see codes 3600 to 3629) | D1-Forced - Immediate | 852-CC steam units
9300 | Transmission system problems other than catastrophes (do not include switchyard problems in this category; see codes 3600 to 3629) | External | Miscellaneous (External) | D1 | Forced - Immediate | 2022 | Waste Heat | WH | 852 | CC steam units | NPCC | Off-Peak | 582.12 | 151.2 | 1 | 1 | 9300-Transmission system problems other than catastrophes (do not include switchyard problems in this category; see codes 3600 to 3629) | D1-Forced - Immediate | 852-CC steam units
9300 | Transmission system problems other than catastrophes (do not include switchyard problems in this category; see codes 3600 to 3629) | External | Miscellaneous (External) | D1 | Forced - Immediate | 2022 | Waste Heat | WH | 852 | CC steam units | NPCC | Off-Peak | 802.3972 | 134.48 | 1 | 1 | 9300-Transmission system problems other than catastrophes (do not include switchyard problems in this category; see codes 3600 to 3629) | D1-Forced - Immediate | 852-CC steam units
9300 | Transmission system problems other than catastrophes (do not include switchyard problems in this category; see codes 3600 to 3629) | External | Miscellaneous (External) | U1 | Forced - Immediate | 2022 | Gas | GG | 852 | CC steam units | RFC | Off-Peak | 27.825 | 26.5 | 1 | 1 | 9300-Transmission system problems other than catastrophes (do not include switchyard problems in this category; see codes 3600 to 3629) | U1-Forced - Immediate | 852-CC steam units
9300 | Transmission system problems other than catastrophes (do not include switchyard problems in this category; see codes 3600 to 3629) | External | Miscellaneous (External) | U1 | Forced - Immediate | 2022 | Waste Heat | WH | 852 | CC steam units | SERC | Off-Peak | 160.175 | 74.5 | 1 | 1 | 9300-Transmission system problems other than catastrophes (do not include switchyard problems in this category; see codes 3600 to 3629) | U1-Forced - Immediate | 852-CC steam units
9300 | Transmission system problems other than catastrophes (do not include switchyard problems in this category; see codes 3600 to 3629) | External | Miscellaneous (External) | D1 | Forced - Immediate | 2022 | Waste Heat | WH | 852 | CC steam units | NPCC | Off-Peak | 147.4693 | 65.06 | 1 | 1 | 9300-Transmission system problems other than catastrophes (do not include switchyard problems in this category; see codes 3600 to 3629) | D1-Forced - Immediate | 852-CC steam units
9300 | Transmission system problems other than catastrophes (do not include switchyard problems in this category; see codes 3600 to 3629) | External | Miscellaneous (External) | D1 | Forced - Immediate | 2022 | Waste Heat | WH | 852 | CC steam units | NPCC | Off-Peak | 1635.1252 | 229.76 | 1 | 1 | 9300-Transmission system problems other than catastrophes (do not include switchyard problems in this category; see codes 3600 to 3629) | D1-Forced - Immediate | 852-CC steam units
9300 | Transmission system problems other than catastrophes (do not include switchyard problems in this category; see codes 3600 to 3629) | External | Miscellaneous (External) | U1 | Forced - Immediate | 2022 | Waste Heat | WH | 852 | CC steam units | RFC | Off-Peak | 12877.8437 | 166.13 | 1 | 1 | 9300-Transmission system problems other than catastrophes (do not include switchyard problems in this category; see codes 3600 to 3629) | U1-Forced - Immediate | 852-CC steam units
9300 | Transmission system problems other than catastrophes (do not include switchyard problems in this category; see codes 3600 to 3629) | External | Miscellaneous (External) | D1 | Forced - Immediate | 2022 | Waste Heat | WH | 852 | CC steam units | NPCC | Off-Peak | 99.9353 | 115.31 | 1 | 1 | 9300-Transmission system problems other than catastrophes (do not include switchyard problems in this category; see codes 3600 to 3629) | D1-Forced - Immediate | 852-CC steam units
9300 | Transmission system problems other than catastrophes (do not include switchyard problems in this category; see codes 3600 to 3629) | External | Miscellaneous (External) | D1 | Forced - Immediate | 2022 | Waste Heat | WH | 852 | CC steam units | NPCC | Off-Peak | 101.085 | 87.9 | 1 | 1 | 9300-Transmission system problems other than catastrophes (do not include switchyard problems in this category; see codes 3600 to 3629) | D1-Forced - Immediate | 852-CC steam units
9300 | Transmission system problems other than catastrophes (do not include switchyard problems in this category; see codes 3600 to 3629) | External | Miscellaneous (External) | D1 | Forced - Immediate | 2022 | Waste Heat | WH | 852 | CC steam units | WECC | Off-Peak | 1970.7583 | 86.5 | 1 | 1 | 9300-Transmission system problems other than catastrophes (do not include switchyard problems in this category; see codes 3600 to 3629) | D1-Forced - Immediate | 852-CC steam units
9300 | Transmission system problems other than catastrophes (do not include switchyard problems in this category; see codes 3600 to 3629) | External | Miscellaneous (External) | D1 | Forced - Immediate | 2022 | Waste Heat | WH | 852 | CC steam units | NPCC | Summer | 57.6333 | 19 | 1 | 1 | 9300-Transmission system problems other than catastrophes (do not include switchyard problems in this category; see codes 3600 to 3629) | D1-Forced - Immediate | 852-CC steam units
9300 | Transmission system problems other than catastrophes (do not include switchyard problems in this category; see codes 3600 to 3629) | External | Miscellaneous (External) | U1 | Forced - Immediate | 2022 | Waste Heat | WH | 852 | CC steam units | WECC | Off-Peak | 1840.2498 | 255 | 1 | 1 | 9300-Transmission system problems other than catastrophes (do not include switchyard problems in this category; see codes 3600 to 3629) | U1-Forced - Immediate | 852-CC steam units
9300 | Transmission system problems other than catastrophes (do not include switchyard problems in this category; see codes 3600 to 3629) | External | Miscellaneous (External) | D1 | Forced - Immediate | 2022 | Waste Heat | WH | 852 | CC steam units | RFC | Off-Peak | 89.9394 | 110.13 | 1 | 1 | 9300-Transmission system problems other than catastrophes (do not include switchyard problems in this category; see codes 3600 to 3629) | D1-Forced - Immediate | 852-CC steam units
9300 | Transmission system problems other than catastrophes (do not include switchyard problems in this category; see codes 3600 to 3629) | External | Miscellaneous (External) | D1 | Forced - Immediate | 2022 | Waste Heat | WH | 852 | CC steam units | NPCC | Off-Peak | 1149.1326 | 134.14 | 1 | 1 | 9300-Transmission system problems other than catastrophes (do not include switchyard problems in this category; see codes 3600 to 3629) | D1-Forced - Immediate | 852-CC steam units
9300 | Transmission system problems other than catastrophes (do not include switchyard problems in this category; see codes 3600 to 3629) | External | Miscellaneous (External) | D1 | Forced - Immediate | 2022 | Waste Heat | WH | 852 | CC steam units | WECC | Summer | 506.0166 | 97 | 1 | 1 | 9300-Transmission system problems other than catastrophes (do not include switchyard problems in this category; see codes 3600 to 3629) | D1-Forced - Immediate | 852-CC steam units
9300 | Transmission system problems other than catastrophes (do not include switchyard problems in this category; see codes 3600 to 3629) | External | Miscellaneous (External) | U1 | Forced - Immediate | 2022 | Gas | GG | 860 | Co-generator Block | WECC | Off-Peak | 106.25 | 85 | 1 | 1 | 9300-Transmission system problems other than catastrophes (do not include switchyard problems in this category; see codes 3600 to 3629) | U1-Forced - Immediate | 860-Co-generator Block
9300 | Transmission system problems other than catastrophes (do not include switchyard problems in this category; see codes 3600 to 3629) | External | Miscellaneous (External) | U1 | Forced - Immediate | 2022 | Gas | GG | 860 | Co-generator Block | SERC | Off-Peak | 368.75 | 75 | 1 | 1 | 9300-Transmission system problems other than catastrophes (do not include switchyard problems in this category; see codes 3600 to 3629) | U1-Forced - Immediate | 860-Co-generator Block
9300 | Transmission system problems other than catastrophes (do not include switchyard problems in this category; see codes 3600 to 3629) | External | Miscellaneous (External) | U1 | Forced - Immediate | 2022 | Gas | GG | 861 | CoG GT units | SERC | Off-Peak | 68.3333 | 100 | 2 | 2 | 9300-Transmission system problems other than catastrophes (do not include switchyard problems in this category; see codes 3600 to 3629) | U1-Forced - Immediate | 861-CoG GT units
9300 | Transmission system problems other than catastrophes (do not include switchyard problems in this category; see codes 3600 to 3629) | External | Miscellaneous (External) | U1 | Forced - Immediate | 2022 | Gas | GG | 861 | CoG GT units | NPCC | Summer | 37957.3333 | 44 | 1 | 1 | 9300-Transmission system problems other than catastrophes (do not include switchyard problems in this category; see codes 3600 to 3629) | U1-Forced - Immediate | 861-CoG GT units
9300 | Transmission system problems other than catastrophes (do not include switchyard problems in this category; see codes 3600 to 3629) | External | Miscellaneous (External) | U1 | Forced - Immediate | 2022 | Gas | GG | 861 | CoG GT units | NPCC | Summer | 37094.6666 | 43 | 1 | 1 | 9300-Transmission system problems other than catastrophes (do not include switchyard problems in this category; see codes 3600 to 3629) | U1-Forced - Immediate | 861-CoG GT units
9300 | Transmission system problems other than catastrophes (do not include switchyard problems in this category; see codes 3600 to 3629) | External | Miscellaneous (External) | U1 | Forced - Immediate | 2022 | Gas | GG | 861 | CoG GT units | TRE | Summer | 30.4333 | 166 | 1 | 1 | 9300-Transmission system problems other than catastrophes (do not include switchyard problems in this category; see codes 3600 to 3629) | U1-Forced - Immediate | 861-CoG GT units
9300 | Transmission system problems other than catastrophes (do not include switchyard problems in this category; see codes 3600 to 3629) | External | Miscellaneous (External) | U1 | Forced - Immediate | 2022 | Gas | GG | 861 | CoG GT units | TRE | Off-Peak | 10313.2 | 184 | 1 | 1 | 9300-Transmission system problems other than catastrophes (do not include switchyard problems in this category; see codes 3600 to 3629) | U1-Forced - Immediate | 861-CoG GT units
9300 | Transmission system problems other than catastrophes (do not include switchyard problems in this category; see codes 3600 to 3629) | External | Miscellaneous (External) | U3 | Forced - Postponed | 2022 | Gas | GG | 861 | CoG GT units | NPCC | Off-Peak | 1103.2333 | 23 | 1 | 1 | 9300-Transmission system problems other than catastrophes (do not include switchyard problems in this category; see codes 3600 to 3629) | U3-Forced - Postponed | 861-CoG GT units
9300 | Transmission system problems other than catastrophes (do not include switchyard problems in this category; see codes 3600 to 3629) | External | Miscellaneous (External) | U1 | Forced - Immediate | 2022 | Gas | GG | 861 | CoG GT units | TRE | Off-Peak | 2612.3 | 173 | 1 | 1 | 9300-Transmission system problems other than catastrophes (do not include switchyard problems in this category; see codes 3600 to 3629) | U1-Forced - Immediate | 861-CoG GT units
9300 | Transmission system problems other than catastrophes (do not include switchyard problems in this category; see codes 3600 to 3629) | External | Miscellaneous (External) | U1 | Forced - Immediate | 2022 | Waste Heat | WH | 862 | CoG steam units | NPCC | Summer | 20716 | 24 | 1 | 1 | 9300-Transmission system problems other than catastrophes (do not include switchyard problems in this category; see codes 3600 to 3629) | U1-Forced - Immediate | 862-CoG steam units
9300 | Transmission system problems other than catastrophes (do not include switchyard problems in this category; see codes 3600 to 3629) | External | Miscellaneous (External) | U1 | Forced - Immediate | 2022 | Waste Heat | WH | 862 | CoG steam units | SERC | Off-Peak | 68.3333 | 100 | 1 | 1 | 9300-Transmission system problems other than catastrophes (do not include switchyard problems in this category; see codes 3600 to 3629) | U1-Forced - Immediate | 862-CoG steam units
9300 | Transmission system problems other than catastrophes (do not include switchyard problems in this category; see codes 3600 to 3629) | External | Miscellaneous (External) | U1 | Forced - Immediate | 2022 | Waste Heat | WH | 862 | CoG steam units | SERC | Summer | 428.8 | 26.8 | 1 | 1 | 9300-Transmission system problems other than catastrophes (do not include switchyard problems in this category; see codes 3600 to 3629) | U1-Forced - Immediate | 862-CoG steam units
9300 | Transmission system problems other than catastrophes (do not include switchyard problems in this category; see codes 3600 to 3629) | External | Miscellaneous (External) | U1 | Forced - Immediate | 2022 | Waste Heat | WH | 862 | CoG steam units | SERC | Summer | 14.2933 | 26.8 | 1 | 1 | 9300-Transmission system problems other than catastrophes (do not include switchyard problems in this category; see codes 3600 to 3629) | U1-Forced - Immediate | 862-CoG steam units
9300 | Transmission system problems other than catastrophes (do not include switchyard problems in this category; see codes 3600 to 3629) | External | Miscellaneous (External) | D1 | Forced - Immediate | 2022 | Waste Heat | WH | 862 | CoG steam units | SERC | Winter | 168.3305 | 26.79 | 1 | 1 | 9300-Transmission system problems other than catastrophes (do not include switchyard problems in this category; see codes 3600 to 3629) | D1-Forced - Immediate | 862-CoG steam units
9305 | Ash disposal problem | External | Miscellaneous (External) | D1 | Forced - Immediate | 2022 | Coal | CC | 100 | Fossil-Steam | SERC | Winter | 2495.5 | 69 | 1 | 1 | 9305-Ash disposal problem | D1-Forced - Immediate | 100-Fossil-Steam
9305 | Ash disposal problem | External | Miscellaneous (External) | D1 | Forced - Immediate | 2022 | Other | WD | 100 | Fossil-Steam | SERC | Summer | 466.0333 | 31 | 1 | 1 | 9305-Ash disposal problem | D1-Forced - Immediate | 100-Fossil-Steam
9305 | Ash disposal problem | External | Miscellaneous (External) | D1 | Forced - Immediate | 2022 | Coal | OS | 800 | Miscellaneous | RFC | Off-Peak | 37.8 | 6.3 | 1 | 1 | 9305-Ash disposal problem | D1-Forced - Immediate | 800-Miscellaneous
9305 | Ash disposal problem | External | Miscellaneous (External) | D2 | Forced - Delayed | 2022 | Coal | CC | 810 | Multi-boiler/Multi-turbine | RFC | Winter | 1899.4665 | 419 | 2 | 2 | 9305-Ash disposal problem | D2-Forced - Delayed | 810-Multi-boiler/Multi-turbine
9320 | Other miscellaneous external problems | External | Miscellaneous (External) | D1 | Forced - Immediate | 2022 | Coal | CC | 100 | Fossil-Steam | RFC | Off-Peak | 706 | 20 | 1 | 1 | 9320-Other miscellaneous external problems | D1-Forced - Immediate | 100-Fossil-Steam
9320 | Other miscellaneous external problems | External | Miscellaneous (External) | D1 | Forced - Immediate | 2022 | Coal | CC | 100 | Fossil-Steam | RFC | Summer | 909.9999 | 150 | 1 | 1 | 9320-Other miscellaneous external problems | D1-Forced - Immediate | 100-Fossil-Steam
9320 | Other miscellaneous external problems | External | Miscellaneous (External) | D1 | Forced - Immediate | 2022 | Coal | CC | 100 | Fossil-Steam | RFC | Summer | 23720.6664 | 364 | 1 | 1 | 9320-Other miscellaneous external problems | D1-Forced - Immediate | 100-Fossil-Steam
9320 | Other miscellaneous external problems | External | Miscellaneous (External) | D1 | Forced - Immediate | 2022 | Other | WD | 100 | Fossil-Steam | SERC | Winter | 101.2666 | 31 | 1 | 1 | 9320-Other miscellaneous external problems | D1-Forced - Immediate | 100-Fossil-Steam
9320 | Other miscellaneous external problems | External | Miscellaneous (External) | U1 | Forced - Immediate | 2022 | Coal | CC | 100 | Fossil-Steam | MRO | Summer | 250.455 | 84.9 | 1 | 1 | 9320-Other miscellaneous external problems | U1-Forced - Immediate | 100-Fossil-Steam
9320 | Other miscellaneous external problems | External | Miscellaneous (External) | U1 | Forced - Immediate | 2022 | Gas | GG | 100 | Fossil-Steam | MRO | Summer | 7110.25 | 119 | 1 | 1 | 9320-Other miscellaneous external problems | U1-Forced - Immediate | 100-Fossil-Steam
9320 | Other miscellaneous external problems | External | Miscellaneous (External) | D1 | Forced - Immediate | 2022 | Coal | CC | 100 | Fossil-Steam | RFC | Off-Peak | 3213.3333 | 160 | 1 | 1 | 9320-Other miscellaneous external problems | D1-Forced - Immediate | 100-Fossil-Steam
9320 | Other miscellaneous external problems | External | Miscellaneous (External) | D1 | Forced - Immediate | 2022 | Coal | CC | 100 | Fossil-Steam | RFC | Off-Peak | 12035.8333 | 25 | 1 | 1 | 9320-Other miscellaneous external problems | D1-Forced - Immediate | 100-Fossil-Steam
9320 | Other miscellaneous external problems | External | Miscellaneous (External) | D1 | Forced - Immediate | 2022 | Coal | CC | 100 | Fossil-Steam | RFC | Summer | 94.9999 | 150 | 1 | 1 | 9320-Other miscellaneous external problems | D1-Forced - Immediate | 100-Fossil-Steam
9320 | Other miscellaneous external problems | External | Miscellaneous (External) | D1 | Forced - Immediate | 2022 | Coal | CC | 100 | Fossil-Steam | RFC | Summer | 1839.9999 | 96 | 1 | 1 | 9320-Other miscellaneous external problems | D1-Forced - Immediate | 100-Fossil-Steam
9320 | Other miscellaneous external problems | External | Miscellaneous (External) | D1 | Forced - Immediate | 2022 | Coal | CC | 100 | Fossil-Steam | RFC | Summer | 4690.25 | 257 | 1 | 1 | 9320-Other miscellaneous external problems | D1-Forced - Immediate | 100-Fossil-Steam
9320 | Other miscellaneous external problems | External | Miscellaneous (External) | D3 | Forced - Postponed | 2022 | Gas | GG | 100 | Fossil-Steam | SERC | Off-Peak | 909 | 180 | 1 | 1 | 9320-Other miscellaneous external problems | D3-Forced - Postponed | 100-Fossil-Steam
9320 | Other miscellaneous external problems | External | Miscellaneous (External) | D3 | Forced - Postponed | 2022 | Gas | GG | 100 | Fossil-Steam | SERC | Off-Peak | 1980 | 180 | 1 | 1 | 9320-Other miscellaneous external problems | D3-Forced - Postponed | 100-Fossil-Steam
9320 | Other miscellaneous external problems | External | Miscellaneous (External) | D1 | Forced - Immediate | 2022 | Coal | CC | 100 | Fossil-Steam | RFC | Summer | 20.7 | 6 | 1 | 1 | 9320-Other miscellaneous external problems | D1-Forced - Immediate | 100-Fossil-Steam
9320 | Other miscellaneous external problems | External | Miscellaneous (External) | D1 | Forced - Immediate | 2022 | Coal | CC | 100 | Fossil-Steam | RFC | Summer | 35.4666 | 56 | 1 | 1 | 9320-Other miscellaneous external problems | D1-Forced - Immediate | 100-Fossil-Steam
9320 | Other miscellaneous external problems | External | Miscellaneous (External) | D1 | Forced - Immediate | 2022 | Coal | CC | 100 | Fossil-Steam | RFC | Winter | 10399.3227 | 20.59 | 1 | 1 | 9320-Other miscellaneous external problems | D1-Forced - Immediate | 100-Fossil-Steam
9320 | Other miscellaneous external problems | External | Miscellaneous (External) | SF | Startup Failure | 2022 | Coal | CC | 100 | Fossil-Steam | RFC | Winter | 77727.0996 | 627 | 1 | 1 | 9320-Other miscellaneous external problems | SF-Startup Failure | 100-Fossil-Steam
9320 | Other miscellaneous external problems | External | Miscellaneous (External) | U1 | Forced - Immediate | 2022 | Gas | GG | 100 | Fossil-Steam | SERC | Off-Peak | 2343 | 213 | 1 | 1 | 9320-Other miscellaneous external problems | U1-Forced - Immediate | 100-Fossil-Steam
9320 | Other miscellaneous external problems | External | Miscellaneous (External) | U1 | Forced - Immediate | 2022 | Gas | GG | 100 | Fossil-Steam | MRO | Summer | 14258.2333 | 38 | 1 | 1 | 9320-Other miscellaneous external problems | U1-Forced - Immediate | 100-Fossil-Steam
9320 | Other miscellaneous external problems | External | Miscellaneous (External) | U1 | Forced - Immediate | 2022 | Oil | OO | 100 | Fossil-Steam | NPCC | Off-Peak | 80713.3332 | 400 | 1 | 1 | 9320-Other miscellaneous external problems | U1-Forced - Immediate | 100-Fossil-Steam
9320 | Other miscellaneous external problems | External | Miscellaneous (External) | D1 | Forced - Immediate | 2022 | Coal | CC | 100 | Fossil-Steam | RFC | Summer | 0 | 0 | 2 | 3 | 9320-Other miscellaneous external problems | D1-Forced - Immediate | 100-Fossil-Steam
9320 | Other miscellaneous external problems | External | Miscellaneous (External) | D1 | Forced - Immediate | 2022 | Coal | CC | 100 | Fossil-Steam | RFC | Summer | 326.6666 | 200 | 1 | 1 | 9320-Other miscellaneous external problems | D1-Forced - Immediate | 100-Fossil-Steam
9320 | Other miscellaneous external problems | External | Miscellaneous (External) | D1 | Forced - Immediate | 2022 | Coal | CC | 100 | Fossil-Steam | RFC | Summer | 32873.9998 | 360 | 1 | 1 | 9320-Other miscellaneous external problems | D1-Forced - Immediate | 100-Fossil-Steam
9320 | Other miscellaneous external problems | External | Miscellaneous (External) | D1 | Forced - Immediate | 2022 | Coal | CC | 100 | Fossil-Steam | RFC | Winter | 11295.325 | 28.95 | 1 | 1 | 9320-Other miscellaneous external problems | D1-Forced - Immediate | 100-Fossil-Steam
9320 | Other miscellaneous external problems | External | Miscellaneous (External) | U1 | Forced - Immediate | 2022 | Gas | GG | 100 | Fossil-Steam | SERC | Off-Peak | 2805.0665 | 536 | 1 | 1 | 9320-Other miscellaneous external problems | U1-Forced - Immediate | 100-Fossil-Steam
9320 | Other miscellaneous external problems | External | Miscellaneous (External) | D1 | Forced - Immediate | 2022 | Coal | CC | 100 | Fossil-Steam | RFC | Off-Peak | 4248 | 160 | 1 | 1 | 9320-Other miscellaneous external problems | D1-Forced - Immediate | 100-Fossil-Steam
9320 | Other miscellaneous external problems | External | Miscellaneous (External) | D1 | Forced - Immediate | 2022 | Coal | CC | 100 | Fossil-Steam | RFC | Summer | 45.9166 | 95 | 1 | 1 | 9320-Other miscellaneous external problems | D1-Forced - Immediate | 100-Fossil-Steam
9320 | Other miscellaneous external problems | External | Miscellaneous (External) | D1 | Forced - Immediate | 2022 | Coal | CC | 100 | Fossil-Steam | TRE | Summer | 110 | 11 | 1 | 1 | 9320-Other miscellaneous external problems | D1-Forced - Immediate | 100-Fossil-Steam
9320 | Other miscellaneous external problems | External | Miscellaneous (External) | D1 | Forced - Immediate | 2022 | Coal | CC | 100 | Fossil-Steam | WECC | Summer | 190.35 | 27 | 1 | 1 | 9320-Other miscellaneous external problems | D1-Forced - Immediate | 100-Fossil-Steam
9320 | Other miscellaneous external problems | External | Miscellaneous (External) | D1 | Forced - Immediate | 2022 | Coal | CC | 100 | Fossil-Steam | RFC | Summer | 682.3332 | 230 | 1 | 1 | 9320-Other miscellaneous external problems | D1-Forced - Immediate | 100-Fossil-Steam
9320 | Other miscellaneous external problems | External | Miscellaneous (External) | D1 | Forced - Immediate | 2022 | Coal | CC | 100 | Fossil-Steam | RFC | Summer | 1059.1665 | 205 | 1 | 1 | 9320-Other miscellaneous external problems | D1-Forced - Immediate | 100-Fossil-Steam
9320 | Other miscellaneous external problems | External | Miscellaneous (External) | D1 | Forced - Immediate | 2022 | Coal | CC | 100 | Fossil-Steam | RFC | Summer | 1402.6666 | 80 | 1 | 1 | 9320-Other miscellaneous external problems | D1-Forced - Immediate | 100-Fossil-Steam
9320 | Other miscellaneous external problems | External | Miscellaneous (External) | D1 | Forced - Immediate | 2022 | Coal | CC | 100 | Fossil-Steam | RFC | Summer | 24684 | 374 | 1 | 1 | 9320-Other miscellaneous external problems | D1-Forced - Immediate | 100-Fossil-Steam
9320 | Other miscellaneous external problems | External | Miscellaneous (External) | U1 | Forced - Immediate | 2022 | Coal | CC | 100 | Fossil-Steam | SERC | Winter | 17520.8831 | 553 | 1 | 1 | 9320-Other miscellaneous external problems | U1-Forced - Immediate | 100-Fossil-Steam
9320 | Other miscellaneous external problems | External | Miscellaneous (External) | D1 | Forced - Immediate | 2022 | Coal | CC | 100 | Fossil-Steam | RFC | Off-Peak | 16302.55 | 11 | 1 | 1 | 9320-Other miscellaneous external problems | D1-Forced - Immediate | 100-Fossil-Steam
9320 | Other miscellaneous external problems | External | Miscellaneous (External) | D1 | Forced - Immediate | 2022 | Coal | CC | 100 | Fossil-Steam | RFC | Summer | 1483.5 | 258 | 1 | 1 | 9320-Other miscellaneous external problems | D1-Forced - Immediate | 100-Fossil-Steam
9320 | Other miscellaneous external problems | External | Miscellaneous (External) | D1 | Forced - Immediate | 2022 | Coal | CC | 100 | Fossil-Steam | RFC | Winter | 692.725 | 251.9 | 1 | 1 | 9320-Other miscellaneous external problems | D1-Forced - Immediate | 100-Fossil-Steam
9320 | Other miscellaneous external problems | External | Miscellaneous (External) | D3 | Forced - Postponed | 2022 | Gas | GG | 100 | Fossil-Steam | SERC | Off-Peak | 1800 | 180 | 1 | 1 | 9320-Other miscellaneous external problems | D3-Forced - Postponed | 100-Fossil-Steam
9320 | Other miscellaneous external problems | External | Miscellaneous (External) | U1 | Forced - Immediate | 2022 | Coal | CC | 100 | Fossil-Steam | RFC | Summer | 34241.6665 | 500 | 1 | 1 | 9320-Other miscellaneous external problems | U1-Forced - Immediate | 100-Fossil-Steam
9320 | Other miscellaneous external problems | External | Miscellaneous (External) | U1 | Forced - Immediate | 2022 | Coal | CC | 100 | Fossil-Steam | RFC | Winter | 180 | 90 | 1 | 1 | 9320-Other miscellaneous external problems | U1-Forced - Immediate | 100-Fossil-Steam
9320 | Other miscellaneous external problems | External | Miscellaneous (External) | U1 | Forced - Immediate | 2022 | Gas | GG | 100 | Fossil-Steam | SERC | Off-Peak | 17455.733 | 536 | 1 | 1 | 9320-Other miscellaneous external problems | U1-Forced - Immediate | 100-Fossil-Steam
9320 | Other miscellaneous external problems | External | Miscellaneous (External) | D1 | Forced - Immediate | 2022 | Coal | CC | 100 | Fossil-Steam | RFC | Summer | 513.3333 | 100 | 1 | 1 | 9320-Other miscellaneous external problems | D1-Forced - Immediate | 100-Fossil-Steam
9320 | Other miscellaneous external problems | External | Miscellaneous (External) | D1 | Forced - Immediate | 2022 | Coal | CC | 100 | Fossil-Steam | RFC | Summer | 1283.3333 | 50 | 1 | 1 | 9320-Other miscellaneous external problems | D1-Forced - Immediate | 100-Fossil-Steam
9320 | Other miscellaneous external problems | External | Miscellaneous (External) | D1 | Forced - Immediate | 2022 | Coal | CC | 100 | Fossil-Steam | RFC | Winter | 15018.186 | 131.97 | 1 | 1 | 9320-Other miscellaneous external problems | D1-Forced - Immediate | 100-Fossil-Steam
9320 | Other miscellaneous external problems | External | Miscellaneous (External) | D1 | Forced - Immediate | 2022 | Gas | GG | 100 | Fossil-Steam | TRE | Summer | 111195 | 42 | 1 | 1 | 9320-Other miscellaneous external problems | D1-Forced - Immediate | 100-Fossil-Steam
9320 | Other miscellaneous external problems | External | Miscellaneous (External) | U1 | Forced - Immediate | 2022 | Gas | GG | 100 | Fossil-Steam | SERC | Off-Peak | 2130 | 213 | 1 | 1 | 9320-Other miscellaneous external problems | U1-Forced - Immediate | 100-Fossil-Steam
9320 | Other miscellaneous external problems | External | Miscellaneous (External) | D1 | Forced - Immediate | 2022 | Coal | CC | 100 | Fossil-Steam | RFC | Summer | 7572.15 | 213 | 1 | 1 | 9320-Other miscellaneous external problems | D1-Forced - Immediate | 100-Fossil-Steam
9320 | Other miscellaneous external problems | External | Miscellaneous (External) | D1 | Forced - Immediate | 2022 | Coal | CC | 100 | Fossil-Steam | RFC | Off-Peak | 1621.3333 | 160 | 1 | 1 | 9320-Other miscellaneous external problems | D1-Forced - Immediate | 100-Fossil-Steam
9320 | Other miscellaneous external problems | External | Miscellaneous (External) | D1 | Forced - Immediate | 2022 | Coal | CC | 100 | Fossil-Steam | RFC | Off-Peak | 4210.6666 | 160 | 1 | 1 | 9320-Other miscellaneous external problems | D1-Forced - Immediate | 100-Fossil-Steam
9320 | Other miscellaneous external problems | External | Miscellaneous (External) | D1 | Forced - Immediate | 2022 | Coal | CC | 100 | Fossil-Steam | RFC | Off-Peak | 14149.3332 | 140 | 1 | 1 | 9320-Other miscellaneous external problems | D1-Forced - Immediate | 100-Fossil-Steam
9320 | Other miscellaneous external problems | External | Miscellaneous (External) | D1 | Forced - Immediate | 2022 | Coal | CC | 100 | Fossil-Steam | RFC | Summer | 40.6333 | 106 | 1 | 1 | 9320-Other miscellaneous external problems | D1-Forced - Immediate | 100-Fossil-Steam
9320 | Other miscellaneous external problems | External | Miscellaneous (External) | D1 | Forced - Immediate | 2022 | Coal | CC | 100 | Fossil-Steam | RFC | Summer | 344 | 86 | 1 | 1 | 9320-Other miscellaneous external problems | D1-Forced - Immediate | 100-Fossil-Steam
9320 | Other miscellaneous external problems | External | Miscellaneous (External) | U1 | Forced - Immediate | 2022 | Gas | GG | 100 | Fossil-Steam | SERC | Off-Peak | 2490.8 | 479 | 1 | 1 | 9320-Other miscellaneous external problems | U1-Forced - Immediate | 100-Fossil-Steam
9320 | Other miscellaneous external problems | External | Miscellaneous (External) | U1 | Forced - Immediate | 2022 | Coal | CC | 100 | Fossil-Steam | MRO | Winter | 6451.9216 | 117.7 | 1 | 1 | 9320-Other miscellaneous external problems | U1-Forced - Immediate | 100-Fossil-Steam
9320 | Other miscellaneous external problems | External | Miscellaneous (External) | U1 | Forced - Immediate | 2022 | Other | BM | 100 | Fossil-Steam | WECC | Summer | 15.9425 | 63.77 | 1 | 1 | 9320-Other miscellaneous external problems | U1-Forced - Immediate | 100-Fossil-Steam
9320 | Other miscellaneous external problems | External | Miscellaneous (External) | D1 | Forced - Immediate | 2022 | Coal | CC | 100 | Fossil-Steam | RFC | Summer | 2386 | 120 | 1 | 1 | 9320-Other miscellaneous external problems | D1-Forced - Immediate | 100-Fossil-Steam
9320 | Other miscellaneous external problems | External | Miscellaneous (External) | D1 | Forced - Immediate | 2022 | Coal | CC | 100 | Fossil-Steam | RFC | Summer | 2848.75 | 215 | 1 | 1 | 9320-Other miscellaneous external problems | D1-Forced - Immediate | 100-Fossil-Steam
9320 | Other miscellaneous external problems | External | Miscellaneous (External) | D1 | Forced - Immediate | 2022 | Coal | CC | 100 | Fossil-Steam | RFC | Summer | 9300.2 | 364 | 1 | 1 | 9320-Other miscellaneous external problems | D1-Forced - Immediate | 100-Fossil-Steam
9320 | Other miscellaneous external problems | External | Miscellaneous (External) | U1 | Forced - Immediate | 2022 | Coal | CC | 100 | Fossil-Steam | RFC | Off-Peak | 0 | 614 | 1 | 1 | 9320-Other miscellaneous external problems | U1-Forced - Immediate | 100-Fossil-Steam
9320 | Other miscellaneous external problems | External | Miscellaneous (External) | U1 | Forced - Immediate | 2022 | Coal | CC | 100 | Fossil-Steam | RFC | Off-Peak | 432 | 90 | 1 | 1 | 9320-Other miscellaneous external problems | U1-Forced - Immediate | 100-Fossil-Steam
9320 | Other miscellaneous external problems | External | Miscellaneous (External) | U1 | Forced - Immediate | 2022 | Gas | GG | 100 | Fossil-Steam | SERC | Off-Peak | 1075.65 | 213 | 1 | 1 | 9320-Other miscellaneous external problems | U1-Forced - Immediate | 100-Fossil-Steam
9320 | Other miscellaneous external problems | External | Miscellaneous (External) | D1 | Forced - Immediate | 2022 | Coal | CC | 100 | Fossil-Steam | RFC | Summer | 157.0833 | 145 | 1 | 1 | 9320-Other miscellaneous external problems | D1-Forced - Immediate | 100-Fossil-Steam
9320 | Other miscellaneous external problems | External | Miscellaneous (External) | D1 | Forced - Immediate | 2022 | Coal | CC | 100 | Fossil-Steam | RFC | Summer | 328.2499 | 195 | 1 | 1 | 9320-Other miscellaneous external problems | D1-Forced - Immediate | 100-Fossil-Steam
9320 | Other miscellaneous external problems | External | Miscellaneous (External) | D1 | Forced - Immediate | 2022 | Coal | CC | 100 | Fossil-Steam | RFC | Summer | 345 | 100 | 1 | 1 | 9320-Other miscellaneous external problems | D1-Forced - Immediate | 100-Fossil-Steam
9320 | Other miscellaneous external problems | External | Miscellaneous (External) | D1 | Forced - Immediate | 2022 | Coal | CC | 100 | Fossil-Steam | RFC | Summer | 10671.75 | 279 | 1 | 1 | 9320-Other miscellaneous external problems | D1-Forced - Immediate | 100-Fossil-Steam
9320 | Other miscellaneous external problems | External | Miscellaneous (External) | D1 | Forced - Immediate | 2022 | Coal | CC | 100 | Fossil-Steam | RFC | Off-Peak | 17218.2153 | 24.74 | 1 | 1 | 9320-Other miscellaneous external problems | D1-Forced - Immediate | 100-Fossil-Steam
9320 | Other miscellaneous external problems | External | Miscellaneous (External) | D1 | Forced - Immediate | 2022 | Coal | CC | 100 | Fossil-Steam | RFC | Summer | 2083.3332 | 200 | 1 | 1 | 9320-Other miscellaneous external problems | D1-Forced - Immediate | 100-Fossil-Steam
9320 | Other miscellaneous external problems | External | Miscellaneous (External) | D1 | Forced - Immediate | 2022 | Coal | CC | 100 | Fossil-Steam | RFC | Summer | 2847 | 156 | 1 | 1 | 9320-Other miscellaneous external problems | D1-Forced - Immediate | 100-Fossil-Steam
9320 | Other miscellaneous external problems | External | Miscellaneous (External) | U1 | Forced - Immediate | 2022 | Coal | CC | 100 | Fossil-Steam | MRO | Summer | 994.7449 | 84.9 | 1 | 1 | 9320-Other miscellaneous external problems | U1-Forced - Immediate | 100-Fossil-Steam
9320 | Other miscellaneous external problems | External | Miscellaneous (External) | U1 | Forced - Immediate | 2022 | Coal | CC | 100 | Fossil-Steam | MRO | Winter | 25978.905 | 206.1 | 1 | 1 | 9320-Other miscellaneous external problems | U1-Forced - Immediate | 100-Fossil-Steam
9320 | Other miscellaneous external problems | External | Miscellaneous (External) | U1 | Forced - Immediate | 2022 | Gas | GG | 100 | Fossil-Steam | SERC | Off-Peak | 18760 | 536 | 1 | 1 | 9320-Other miscellaneous external problems | U1-Forced - Immediate | 100-Fossil-Steam
9320 | Other miscellaneous external problems | External | Miscellaneous (External) | U1 | Forced - Immediate | 2022 | Other | BM | 100 | Fossil-Steam | WECC | Summer | 31.885 | 63.77 | 1 | 1 | 9320-Other miscellaneous external problems | U1-Forced - Immediate | 100-Fossil-Steam
9320 | Other miscellaneous external problems | External | Miscellaneous (External) | D1 | Forced - Immediate | 2022 | Coal | CC | 100 | Fossil-Steam | RFC | Off-Peak | 1391.5 | 110 | 1 | 1 | 9320-Other miscellaneous external problems | D1-Forced - Immediate | 100-Fossil-Steam
9320 | Other miscellaneous external problems | External | Miscellaneous (External) | D1 | Forced - Immediate | 2022 | Coal | CC | 100 | Fossil-Steam | RFC | Summer | 440.1666 | 139 | 1 | 1 | 9320-Other miscellaneous external problems | D1-Forced - Immediate | 100-Fossil-Steam
9320 | Other miscellaneous external problems | External | Miscellaneous (External) | D1 | Forced - Immediate | 2022 | Coal | CC | 100 | Fossil-Steam | RFC | Summer | 2419.2 | 56 | 1 | 1 | 9320-Other miscellaneous external problems | D1-Forced - Immediate | 100-Fossil-Steam
9320 | Other miscellaneous external problems | External | Miscellaneous (External) | D1 | Forced - Immediate | 2022 | Coal | CC | 100 | Fossil-Steam | RFC | Summer | 5316.6666 | 200 | 1 | 1 | 9320-Other miscellaneous external problems | D1-Forced - Immediate | 100-Fossil-Steam
9320 | Other miscellaneous external problems | External | Miscellaneous (External) | D1 | Forced - Immediate | 2022 | Coal | CC | 100 | Fossil-Steam | RFC | Summer | 24944.8331 | 377 | 1 | 1 | 9320-Other miscellaneous external problems | D1-Forced - Immediate | 100-Fossil-Steam
9320 | Other miscellaneous external problems | External | Miscellaneous (External) | U1 | Forced - Immediate | 2022 | Gas | GG | 100 | Fossil-Steam | MRO | Summer | 33853.5 | 90 | 1 | 1 | 9320-Other miscellaneous external problems | U1-Forced - Immediate | 100-Fossil-Steam
9320 | Other miscellaneous external problems | External | Miscellaneous (External) | D1 | Forced - Immediate | 2022 | Nuclear | NU | 200 | Nuclear | SERC | Winter | 2704 | 52 | 1 | 1 | 9320-Other miscellaneous external problems | D1-Forced - Immediate | 200-Nuclear
9320 | Other miscellaneous external problems | External | Miscellaneous (External) | U1 | Forced - Immediate | 2022 | Gas | GG | 300 | Gas Turbine/Jet Engine (Simple Cycle Operation) | SERC | Off-Peak | 431.4 | 36 | 3 | 6 | 9320-Other miscellaneous external problems | U1-Forced - Immediate | 300-Gas Turbine/Jet Engine (Simple Cycle Operation)
9320 | Other miscellaneous external problems | External | Miscellaneous (External) | U1 | Forced - Immediate | 2022 | Gas | GG | 300 | Gas Turbine/Jet Engine (Simple Cycle Operation) | SERC | Off-Peak | 503.3 | 42 | 1 | 1 | 9320-Other miscellaneous external problems | U1-Forced - Immediate | 300-Gas Turbine/Jet Engine (Simple Cycle Operation)
9320 | Other miscellaneous external problems | External | Miscellaneous (External) | U1 | Forced - Immediate | 2022 | Gas | GG | 300 | Gas Turbine/Jet Engine (Simple Cycle Operation) | SERC | Off-Peak | 575.4 | 36 | 3 | 9 | 9320-Other miscellaneous external problems | U1-Forced - Immediate | 300-Gas Turbine/Jet Engine (Simple Cycle Operation)
9320 | Other miscellaneous external problems | External | Miscellaneous (External) | U1 | Forced - Immediate | 2022 | Gas | GG | 300 | Gas Turbine/Jet Engine (Simple Cycle Operation) | SERC | Off-Peak | 588 | 42 | 3 | 3 | 9320-Other miscellaneous external problems | U1-Forced - Immediate | 300-Gas Turbine/Jet Engine (Simple Cycle Operation)
9320 | Other miscellaneous external problems | External | Miscellaneous (External) | U1 | Forced - Immediate | 2022 | Gas | GG | 300 | Gas Turbine/Jet Engine (Simple Cycle Operation) | SERC | Off-Peak | 791.4 | 36 | 3 | 3 | 9320-Other miscellaneous external problems | U1-Forced - Immediate | 300-Gas Turbine/Jet Engine (Simple Cycle Operation)
9320 | Other miscellaneous external problems | External | Miscellaneous (External) | U1 | Forced - Immediate | 2022 | Gas | GG | 300 | Gas Turbine/Jet Engine (Simple Cycle Operation) | SERC | Off-Peak | 2141.3 | 42 | 3 | 3 | 9320-Other miscellaneous external problems | U1-Forced - Immediate | 300-Gas Turbine/Jet Engine (Simple Cycle Operation)
9320 | Other miscellaneous external problems | External | Miscellaneous (External) | U1 | Forced - Immediate | 2022 | Gas | GG | 300 | Gas Turbine/Jet Engine (Simple Cycle Operation) | SERC | Off-Peak | 4344.2667 | 17.6 | 3 | 3 | 9320-Other miscellaneous external problems | U1-Forced - Immediate | 300-Gas Turbine/Jet Engine (Simple Cycle Operation)
9320 | Other miscellaneous external problems | External | Miscellaneous (External) | U1 | Forced - Immediate | 2022 | Gas | GG | 300 | Gas Turbine/Jet Engine (Simple Cycle Operation) | RFC | Summer | 156.5999 | 162 | 1 | 1 | 9320-Other miscellaneous external problems | U1-Forced - Immediate | 300-Gas Turbine/Jet Engine (Simple Cycle Operation)
9320 | Other miscellaneous external problems | External | Miscellaneous (External) | D1 | Forced - Immediate | 2022 | Gas | GG | 300 | Gas Turbine/Jet Engine (Simple Cycle Operation) | MRO | Summer | 5.1333 | 5.5 | 1 | 1 | 9320-Other miscellaneous external problems | D1-Forced - Immediate | 300-Gas Turbine/Jet Engine (Simple Cycle Operation)
9320 | Other miscellaneous external problems | External | Miscellaneous (External) | SF | Startup Failure | 2022 | Gas | GG | 300 | Gas Turbine/Jet Engine (Simple Cycle Operation) | WECC | Off-Peak | 193.4833 | 47 | 1 | 1 | 9320-Other miscellaneous external problems | SF-Startup Failure | 300-Gas Turbine/Jet Engine (Simple Cycle Operation)
9320 | Other miscellaneous external problems | External | Miscellaneous (External) | SF | Startup Failure | 2022 | Gas | GG | 300 | Gas Turbine/Jet Engine (Simple Cycle Operation) | NPCC | Summer | 24.12 | 60.3 | 1 | 1 | 9320-Other miscellaneous external problems | SF-Startup Failure | 300-Gas Turbine/Jet Engine (Simple Cycle Operation)
9320 | Other miscellaneous external problems | External | Miscellaneous (External) | SF | Startup Failure | 2022 | Gas | GG | 300 | Gas Turbine/Jet Engine (Simple Cycle Operation) | RFC | Summer | 1565.55 | 71 | 1 | 1 | 9320-Other miscellaneous external problems | SF-Startup Failure | 300-Gas Turbine/Jet Engine (Simple Cycle Operation)
9320 | Other miscellaneous external problems | External | Miscellaneous (External) | U1 | Forced - Immediate | 2022 | Gas | GG | 300 | Gas Turbine/Jet Engine (Simple Cycle Operation) | SERC | Off-Peak | 35.4 | 36 | 3 | 3 | 9320-Other miscellaneous external problems | U1-Forced - Immediate | 300-Gas Turbine/Jet Engine (Simple Cycle Operation)
9320 | Other miscellaneous external problems | External | Miscellaneous (External) | U1 | Forced - Immediate | 2022 | Gas | GG | 300 | Gas Turbine/Jet Engine (Simple Cycle Operation) | SERC | Off-Peak | 83.3 | 42 | 3 | 8 | 9320-Other miscellaneous external problems | U1-Forced - Immediate | 300-Gas Turbine/Jet Engine (Simple Cycle Operation)
9320 | Other miscellaneous external problems | External | Miscellaneous (External) | U1 | Forced - Immediate | 2022 | Gas | GG | 300 | Gas Turbine/Jet Engine (Simple Cycle Operation) | SERC | Off-Peak | 125.3 | 42 | 3 | 7 | 9320-Other miscellaneous external problems | U1-Forced - Immediate | 300-Gas Turbine/Jet Engine (Simple Cycle Operation)
9320 | Other miscellaneous external problems | External | Miscellaneous (External) | U1 | Forced - Immediate | 2022 | Gas | GG | 300 | Gas Turbine/Jet Engine (Simple Cycle Operation) | SERC | Off-Peak | 214.6666 | 56 | 1 | 1 | 9320-Other miscellaneous external problems | U1-Forced - Immediate | 300-Gas Turbine/Jet Engine (Simple Cycle Operation)
9320 | Other miscellaneous external problems | External | Miscellaneous (External) | U1 | Forced - Immediate | 2022 | Gas | GG | 300 | Gas Turbine/Jet Engine (Simple Cycle Operation) | SERC | Off-Peak | 257.2833 | 43 | 2 | 4 | 9320-Other miscellaneous external problems | U1-Forced - Immediate | 300-Gas Turbine/Jet Engine (Simple Cycle Operation)
9320 | Other miscellaneous external problems | External | Miscellaneous (External) | U1 | Forced - Immediate | 2022 | Gas | GG | 300 | Gas Turbine/Jet Engine (Simple Cycle Operation) | SERC | Off-Peak | 647.4 | 36 | 3 | 6 | 9320-Other miscellaneous external problems | U1-Forced - Immediate | 300-Gas Turbine/Jet Engine (Simple Cycle Operation)
9320 | Other miscellaneous external problems | External | Miscellaneous (External) | U1 | Forced - Immediate | 2022 | Gas | GG | 300 | Gas Turbine/Jet Engine (Simple Cycle Operation) | WECC | Off-Peak | 1018.3333 | 47 | 1 | 1 | 9320-Other miscellaneous external problems | U1-Forced - Immediate | 300-Gas Turbine/Jet Engine (Simple Cycle Operation)
9320 | Other miscellaneous external problems | External | Miscellaneous (External) | U1 | Forced - Immediate | 2022 | Gas | GG | 300 | Gas Turbine/Jet Engine (Simple Cycle Operation) | SERC | Off-Peak | 4356 | 121 | 1 | 1 | 9320-Other miscellaneous external problems | U1-Forced - Immediate | 300-Gas Turbine/Jet Engine (Simple Cycle Operation)
9320 | Other miscellaneous external problems | External | Miscellaneous (External) | D1 | Forced - Immediate | 2022 | Gas | GG | 300 | Gas Turbine/Jet Engine (Simple Cycle Operation) | NPCC | Off-Peak | 49 | 3 | 1 | 1 | 9320-Other miscellaneous external problems | D1-Forced - Immediate | 300-Gas Turbine/Jet Engine (Simple Cycle Operation)
9320 | Other miscellaneous external problems | External | Miscellaneous (External) | D1 | Forced - Immediate | 2022 | Gas | GG | 300 | Gas Turbine/Jet Engine (Simple Cycle Operation) | SERC | Off-Peak | 859.2 | 32 | 1 | 1 | 9320-Other miscellaneous external problems | D1-Forced - Immediate | 300-Gas Turbine/Jet Engine (Simple Cycle Operation)
9320 | Other miscellaneous external problems | External | Miscellaneous (External) | U1 | Forced - Immediate | 2022 | Gas | GG | 300 | Gas Turbine/Jet Engine (Simple Cycle Operation) | SERC | Off-Peak | 75.3667 | 38 | 2 | 2 | 9320-Other miscellaneous external problems | U1-Forced - Immediate | 300-Gas Turbine/Jet Engine (Simple Cycle Operation)
9320 | Other miscellaneous external problems | External | Miscellaneous (External) | U1 | Forced - Immediate | 2022 | Gas | GG | 300 | Gas Turbine/Jet Engine (Simple Cycle Operation) | SERC | Off-Peak | 247.4833 | 31 | 4 | 4 | 9320-Other miscellaneous external problems | U1-Forced - Immediate | 300-Gas Turbine/Jet Engine (Simple Cycle Operation)
9320 | Other miscellaneous external problems | External | Miscellaneous (External) | U1 | Forced - Immediate | 2022 | Gas | GG | 300 | Gas Turbine/Jet Engine (Simple Cycle Operation) | SERC | Off-Peak | 539.4 | 36 | 3 | 6 | 9320-Other miscellaneous external problems | U1-Forced - Immediate | 300-Gas Turbine/Jet Engine (Simple Cycle Operation)
9320 | Other miscellaneous external problems | External | Miscellaneous (External) | U1 | Forced - Immediate | 2022 | Gas | GG | 300 | Gas Turbine/Jet Engine (Simple Cycle Operation) | SERC | Off-Peak | 3233.3 | 42 | 3 | 3 | 9320-Other miscellaneous external problems | U1-Forced - Immediate | 300-Gas Turbine/Jet Engine (Simple Cycle Operation)
9320 | Other miscellaneous external problems | External | Miscellaneous (External) | U1 | Forced - Immediate | 2022 | Gas | GG | 300 | Gas Turbine/Jet Engine (Simple Cycle Operation) | NPCC | Off-Peak | 5160.2666 | 37 | 1 | 1 | 9320-Other miscellaneous external problems | U1-Forced - Immediate | 300-Gas Turbine/Jet Engine (Simple Cycle Operation)
9320 | Other miscellaneous external problems | External | Miscellaneous (External) | D1 | Forced - Immediate | 2022 | Gas | GG | 300 | Gas Turbine/Jet Engine (Simple Cycle Operation) | WECC | Summer | 63.9166 | 29.5 | 1 | 1 | 9320-Other miscellaneous external problems | D1-Forced - Immediate | 300-Gas Turbine/Jet Engine (Simple Cycle Operation)
9320 | Other miscellaneous external problems | External | Miscellaneous (External) | U1 | Forced - Immediate | 2022 | Gas | GG | 300 | Gas Turbine/Jet Engine (Simple Cycle Operation) | SERC | Off-Peak | 171.2833 | 43 | 2 | 2 | 9320-Other miscellaneous external problems | U1-Forced - Immediate | 300-Gas Turbine/Jet Engine (Simple Cycle Operation)
9320 | Other miscellaneous external problems | External | Miscellaneous (External) | U1 | Forced - Immediate | 2022 | Gas | GG | 300 | Gas Turbine/Jet Engine (Simple Cycle Operation) | SERC | Off-Peak | 286.8 | 36 | 3 | 3 | 9320-Other miscellaneous external problems | U1-Forced - Immediate | 300-Gas Turbine/Jet Engine (Simple Cycle Operation)
9320 | Other miscellaneous external problems | External | Miscellaneous (External) | U1 | Forced - Immediate | 2022 | Gas | GG | 300 | Gas Turbine/Jet Engine (Simple Cycle Operation) | SERC | Off-Peak | 303.3667 | 38 | 2 | 2 | 9320-Other miscellaneous external problems | U1-Forced - Immediate | 300-Gas Turbine/Jet Engine (Simple Cycle Operation)
9320 | Other miscellaneous external problems | External | Miscellaneous (External) | U1 | Forced - Immediate | 2022 | Gas | GG | 300 | Gas Turbine/Jet Engine (Simple Cycle Operation) | SERC | Off-Peak | 377.3 | 42 | 3 | 4 | 9320-Other miscellaneous external problems | U1-Forced - Immediate | 300-Gas Turbine/Jet Engine (Simple Cycle Operation)
9320 | Other miscellaneous external problems | External | Miscellaneous (External) | U1 | Forced - Immediate | 2022 | Gas | GG | 300 | Gas Turbine/Jet Engine (Simple Cycle Operation) | SERC | Off-Peak | 461.3 | 42 | 3 | 3 | 9320-Other miscellaneous external problems | U1-Forced - Immediate | 300-Gas Turbine/Jet Engine (Simple Cycle Operation)
9320 | Other miscellaneous external problems | External | Miscellaneous (External) | SF | Startup Failure | 2022 | Gas | GG | 300 | Gas Turbine/Jet Engine (Simple Cycle Operation) | WECC | Off-Peak | 2079 | 49.5 | 1 | 1 | 9320-Other miscellaneous external problems | SF-Startup Failure | 300-Gas Turbine/Jet Engine (Simple Cycle Operation)
9320 | Other miscellaneous external problems | External | Miscellaneous (External) | SF | Startup Failure | 2022 | Gas | GG | 300 | Gas Turbine/Jet Engine (Simple Cycle Operation) | WECC | Off-Peak | 3826.05 | 69 | 1 | 1 | 9320-Other miscellaneous external problems | SF-Startup Failure | 300-Gas Turbine/Jet Engine (Simple Cycle Operation)
9320 | Other miscellaneous external problems | External | Miscellaneous (External) | SF | Startup Failure | 2022 | Gas | GG | 300 | Gas Turbine/Jet Engine (Simple Cycle Operation) | RFC | Summer | 1543.5 | 70 | 1 | 1 | 9320-Other miscellaneous external problems | SF-Startup Failure | 300-Gas Turbine/Jet Engine (Simple Cycle Operation)
9320 | Other miscellaneous external problems | External | Miscellaneous (External) | SF | Startup Failure | 2022 | Gas | GG | 300 | Gas Turbine/Jet Engine (Simple Cycle Operation) | RFC | Summer | 1587.6 | 72 | 1 | 1 | 9320-Other miscellaneous external problems | SF-Startup Failure | 300-Gas Turbine/Jet Engine (Simple Cycle Operation)
9320 | Other miscellaneous external problems | External | Miscellaneous (External) | U1 | Forced - Immediate | 2022 | Gas | GG | 300 | Gas Turbine/Jet Engine (Simple Cycle Operation) | SERC | Off-Peak | 773.2833 | 43 | 2 | 2 | 9320-Other miscellaneous external problems | U1-Forced - Immediate | 300-Gas Turbine/Jet Engine (Simple Cycle Operation)
9320 | Other miscellaneous external problems | External | Miscellaneous (External) | D1 | Forced - Immediate | 2022 | Gas | GG | 300 | Gas Turbine/Jet Engine (Simple Cycle Operation) | WECC | Summer | 68 | 24 | 1 | 1 | 9320-Other miscellaneous external problems | D1-Forced - Immediate | 300-Gas Turbine/Jet Engine (Simple Cycle Operation)
9320 | Other miscellaneous external problems | External | Miscellaneous (External) | SF | Startup Failure | 2022 | Gas | GG | 300 | Gas Turbine/Jet Engine (Simple Cycle Operation) | SERC | Winter | 299.9166 | 61 | 1 | 1 | 9320-Other miscellaneous external problems | SF-Startup Failure | 300-Gas Turbine/Jet Engine (Simple Cycle Operation)
9320 | Other miscellaneous external problems | External | Miscellaneous (External) | U1 | Forced - Immediate | 2022 | Gas | GG | 300 | Gas Turbine/Jet Engine (Simple Cycle Operation) | SERC | Off-Peak | 71.4 | 36 | 3 | 3 | 9320-Other miscellaneous external problems | U1-Forced - Immediate | 300-Gas Turbine/Jet Engine (Simple Cycle Operation)
9320 | Other miscellaneous external problems | External | Miscellaneous (External) | U1 | Forced - Immediate | 2022 | Gas | GG | 300 | Gas Turbine/Jet Engine (Simple Cycle Operation) | SERC | Off-Peak | 472.2833 | 43 | 2 | 2 | 9320-Other miscellaneous external problems | U1-Forced - Immediate | 300-Gas Turbine/Jet Engine (Simple Cycle Operation)
9320 | Other miscellaneous external problems | External | Miscellaneous (External) | U1 | Forced - Immediate | 2022 | Gas | GG | 300 | Gas Turbine/Jet Engine (Simple Cycle Operation) | SERC | Off-Peak | 4068 | 113 | 2 | 2 | 9320-Other miscellaneous external problems | U1-Forced - Immediate | 300-Gas Turbine/Jet Engine (Simple Cycle Operation)
9320 | Other miscellaneous external problems | External | Miscellaneous (External) | U1 | Forced - Immediate | 2022 | Gas | GG | 300 | Gas Turbine/Jet Engine (Simple Cycle Operation) | SERC | Summer | 3359.6667 | 20 | 1 | 1 | 9320-Other miscellaneous external problems | U1-Forced - Immediate | 300-Gas Turbine/Jet Engine (Simple Cycle Operation)
9320 | Other miscellaneous external problems | External | Miscellaneous (External) | U1 | Forced - Immediate | 2022 | Gas | GG | 300 | Gas Turbine/Jet Engine (Simple Cycle Operation) | TRE | Off-Peak | 115.7333 | 49.6 | 1 | 1 | 9320-Other miscellaneous external problems | U1-Forced - Immediate | 300-Gas Turbine/Jet Engine (Simple Cycle Operation)
9320 | Other miscellaneous external problems | External | Miscellaneous (External) | U1 | Forced - Immediate | 2022 | Gas | GG | 300 | Gas Turbine/Jet Engine (Simple Cycle Operation) | SERC | Off-Peak | 190 | 38 | 2 | 2 | 9320-Other miscellaneous external problems | U1-Forced - Immediate | 300-Gas Turbine/Jet Engine (Simple Cycle Operation)
9320 | Other miscellaneous external problems | External | Miscellaneous (External) | U1 | Forced - Immediate | 2022 | Gas | GG | 300 | Gas Turbine/Jet Engine (Simple Cycle Operation) | SERC | Off-Peak | 215.4 | 36 | 3 | 6 | 9320-Other miscellaneous external problems | U1-Forced - Immediate | 300-Gas Turbine/Jet Engine (Simple Cycle Operation)
9320 | Other miscellaneous external problems | External | Miscellaneous (External) | U1 | Forced - Immediate | 2022 | Gas | GG | 300 | Gas Turbine/Jet Engine (Simple Cycle Operation) | SERC | Off-Peak | 227.3667 | 38 | 3 | 6 | 9320-Other miscellaneous external problems | U1-Forced - Immediate | 300-Gas Turbine/Jet Engine (Simple Cycle Operation)
9320 | Other miscellaneous external problems | External | Miscellaneous (External) | U1 | Forced - Immediate | 2022 | Gas | GG | 300 | Gas Turbine/Jet Engine (Simple Cycle Operation) | SERC | Off-Peak | 395.4 | 36 | 3 | 9 | 9320-Other miscellaneous external problems | U1-Forced - Immediate | 300-Gas Turbine/Jet Engine (Simple Cycle Operation)
9320 | Other miscellaneous external problems | External | Miscellaneous (External) | U1 | Forced - Immediate | 2022 | Gas | GG | 300 | Gas Turbine/Jet Engine (Simple Cycle Operation) | SERC | Off-Peak | 2855.3 | 42 | 2 | 2 | 9320-Other miscellaneous external problems | U1-Forced - Immediate | 300-Gas Turbine/Jet Engine (Simple Cycle Operation)
9320 | Other miscellaneous external problems | External | Miscellaneous (External) | U1 | Forced - Immediate | 2022 | Gas | GG | 300 | Gas Turbine/Jet Engine (Simple Cycle Operation) | SERC | Off-Peak | 3002.5333 | 56 | 1 | 1 | 9320-Other miscellaneous external problems | U1-Forced - Immediate | 300-Gas Turbine/Jet Engine (Simple Cycle Operation)
9320 | Other miscellaneous external problems | External | Miscellaneous (External) | U1 | Forced - Immediate | 2022 | Gas | GG | 300 | Gas Turbine/Jet Engine (Simple Cycle Operation) | SERC | Off-Peak | 4364.8 | 17.6 | 3 | 3 | 9320-Other miscellaneous external problems | U1-Forced - Immediate | 300-Gas Turbine/Jet Engine (Simple Cycle Operation)
9320 | Other miscellaneous external problems | External | Miscellaneous (External) | D1 | Forced - Immediate | 2022 | Gas | GG | 300 | Gas Turbine/Jet Engine (Simple Cycle Operation) | MRO | Off-Peak | 15.5322 | 22.73 | 1 | 1 | 9320-Other miscellaneous external problems | D1-Forced - Immediate | 300-Gas Turbine/Jet Engine (Simple Cycle Operation)
9320 | Other miscellaneous external problems | External | Miscellaneous (External) | D1 | Forced - Immediate | 2022 | Gas | GG | 300 | Gas Turbine/Jet Engine (Simple Cycle Operation) | WECC | Summer | 268.75 | 25 | 1 | 1 | 9320-Other miscellaneous external problems | D1-Forced - Immediate | 300-Gas Turbine/Jet Engine (Simple Cycle Operation)
9320 | Other miscellaneous external problems | External | Miscellaneous (External) | U1 | Forced - Immediate | 2022 | Gas | GG | 300 | Gas Turbine/Jet Engine (Simple Cycle Operation) | MRO | Off-Peak | 36.8333 | 85 | 1 | 1 | 9320-Other miscellaneous external problems | U1-Forced - Immediate | 300-Gas Turbine/Jet Engine (Simple Cycle Operation)
9320 | Other miscellaneous external problems | External | Miscellaneous (External) | U1 | Forced - Immediate | 2022 | Gas | GG | 300 | Gas Turbine/Jet Engine (Simple Cycle Operation) | SERC | Off-Peak | 42.2833 | 43 | 2 | 2 | 9320-Other miscellaneous external problems | U1-Forced - Immediate | 300-Gas Turbine/Jet Engine (Simple Cycle Operation)
9320 | Other miscellaneous external problems | External | Miscellaneous (External) | U1 | Forced - Immediate | 2022 | Gas | GG | 300 | Gas Turbine/Jet Engine (Simple Cycle Operation) | SERC | Off-Peak | 107.4 | 36 | 3 | 3 | 9320-Other miscellaneous external problems | U1-Forced - Immediate | 300-Gas Turbine/Jet Engine (Simple Cycle Operation)
9320 | Other miscellaneous external problems | External | Miscellaneous (External) | U1 | Forced - Immediate | 2022 | Gas | GG | 300 | Gas Turbine/Jet Engine (Simple Cycle Operation) | SERC | Off-Peak | 683.4 | 36 | 3 | 3 | 9320-Other miscellaneous external problems | U1-Forced - Immediate | 300-Gas Turbine/Jet Engine (Simple Cycle Operation)
9320 | Other miscellaneous external problems | External | Miscellaneous (External) | U1 | Forced - Immediate | 2022 | Gas | GG | 300 | Gas Turbine/Jet Engine (Simple Cycle Operation) | SERC | Off-Peak | 3416 | 56 | 1 | 1 | 9320-Other miscellaneous external problems | U1-Forced - Immediate | 300-Gas Turbine/Jet Engine (Simple Cycle Operation)
9320 | Other miscellaneous external problems | External | Miscellaneous (External) | U1 | Forced - Immediate | 2022 | Gas | GG | 300 | Gas Turbine/Jet Engine (Simple Cycle Operation) | SERC | Off-Peak | 3821.3 | 42 | 3 | 3 | 9320-Other miscellaneous external problems | U1-Forced - Immediate | 300-Gas Turbine/Jet Engine (Simple Cycle Operation)
9320 | Other miscellaneous external problems | External | Miscellaneous (External) | U1 | Forced - Immediate | 2022 | Gas | GG | 300 | Gas Turbine/Jet Engine (Simple Cycle Operation) | SERC | Summer | 359.4 | 36 | 3 | 3 | 9320-Other miscellaneous external problems | U1-Forced - Immediate | 300-Gas Turbine/Jet Engine (Simple Cycle Operation)
9320 | Other miscellaneous external problems | External | Miscellaneous (External) | SF | Startup Failure | 2022 | Oil | DI | 300 | Gas Turbine/Jet Engine (Simple Cycle Operation) | NPCC | Off-Peak | 311.2833 | 19 | 1 | 1 | 9320-Other miscellaneous external problems | SF-Startup Failure | 300-Gas Turbine/Jet Engine (Simple Cycle Operation)
9320 | Other miscellaneous external problems | External | Miscellaneous (External) | U1 | Forced - Immediate | 2022 | Gas | GG | 300 | Gas Turbine/Jet Engine (Simple Cycle Operation) | SERC | Off-Peak | 85.2833 | 43 | 2 | 2 | 9320-Other miscellaneous external problems | U1-Forced - Immediate | 300-Gas Turbine/Jet Engine (Simple Cycle Operation)
9320 | Other miscellaneous external problems | External | Miscellaneous (External) | U1 | Forced - Immediate | 2022 | Gas | GG | 300 | Gas Turbine/Jet Engine (Simple Cycle Operation) | SERC | Off-Peak | 113.3667 | 38 | 2 | 2 | 9320-Other miscellaneous external problems | U1-Forced - Immediate | 300-Gas Turbine/Jet Engine (Simple Cycle Operation)
9320 | Other miscellaneous external problems | External | Miscellaneous (External) | U1 | Forced - Immediate | 2022 | Gas | GG | 300 | Gas Turbine/Jet Engine (Simple Cycle Operation) | SERC | Off-Peak | 210 | 42 | 1 | 1 | 9320-Other miscellaneous external problems | U1-Forced - Immediate | 300-Gas Turbine/Jet Engine (Simple Cycle Operation)
9320 | Other miscellaneous external problems | External | Miscellaneous (External) | U1 | Forced - Immediate | 2022 | Gas | GG | 300 | Gas Turbine/Jet Engine (Simple Cycle Operation) | SERC | Off-Peak | 1583.4 | 36 | 3 | 3 | 9320-Other miscellaneous external problems | U1-Forced - Immediate | 300-Gas Turbine/Jet Engine (Simple Cycle Operation)
9320 | Other miscellaneous external problems | External | Miscellaneous (External) | U1 | Forced - Immediate | 2022 | Gas | GG | 300 | Gas Turbine/Jet Engine (Simple Cycle Operation) | SERC | Off-Peak | 37.3667 | 38 | 2 | 2 | 9320-Other miscellaneous external problems | U1-Forced - Immediate | 300-Gas Turbine/Jet Engine (Simple Cycle Operation)
9320 | Other miscellaneous external problems | External | Miscellaneous (External) | U1 | Forced - Immediate | 2022 | Gas | GG | 300 | Gas Turbine/Jet Engine (Simple Cycle Operation) | SERC | Off-Peak | 179.4 | 36 | 3 | 9 | 9320-Other miscellaneous external problems | U1-Forced - Immediate | 300-Gas Turbine/Jet Engine (Simple Cycle Operation)
9320 | Other miscellaneous external problems | External | Miscellaneous (External) | U1 | Forced - Immediate | 2022 | Gas | GG | 300 | Gas Turbine/Jet Engine (Simple Cycle Operation) | SERC | Winter | 90.4666 | 46 | 1 | 1 | 9320-Other miscellaneous external problems | U1-Forced - Immediate | 300-Gas Turbine/Jet Engine (Simple Cycle Operation)
9320 | Other miscellaneous external problems | External | Miscellaneous (External) | U1 | Forced - Immediate | 2022 | Gas | GG | 300 | Gas Turbine/Jet Engine (Simple Cycle Operation) | SERC | Winter | 224.25 | 45 | 2 | 4 | 9320-Other miscellaneous external problems | U1-Forced - Immediate | 300-Gas Turbine/Jet Engine (Simple Cycle Operation)
9320 | Other miscellaneous external problems | External | Miscellaneous (External) | U1 | Forced - Immediate | 2022 | Gas | GG | 300 | Gas Turbine/Jet Engine (Simple Cycle Operation) | SERC | Winter | 643.2333 | 46 | 1 | 1 | 9320-Other miscellaneous external problems | U1-Forced - Immediate | 300-Gas Turbine/Jet Engine (Simple Cycle Operation)
9320 | Other miscellaneous external problems | External | Miscellaneous (External) | U1 | Forced - Immediate | 2022 | Gas | GG | 300 | Gas Turbine/Jet Engine (Simple Cycle Operation) | SERC | Winter | 873.2333 | 46 | 2 | 2 | 9320-Other miscellaneous external problems | U1-Forced - Immediate | 300-Gas Turbine/Jet Engine (Simple Cycle Operation)
9320 | Other miscellaneous external problems | External | Miscellaneous (External) | U1 | Forced - Immediate | 2022 | Gas | GG | 300 | Gas Turbine/Jet Engine (Simple Cycle Operation) | SERC | Winter | 2805.2333 | 46 | 2 | 2 | 9320-Other miscellaneous external problems | U1-Forced - Immediate | 300-Gas Turbine/Jet Engine (Simple Cycle Operation)
9320 | Other miscellaneous external problems | External | Miscellaneous (External) | U1 | Forced - Immediate | 2022 | Gas | GG | 300 | Gas Turbine/Jet Engine (Simple Cycle Operation) | NPCC | Winter | 3007.55 | 39 | 11 | 11 | 9320-Other miscellaneous external problems | U1-Forced - Immediate | 300-Gas Turbine/Jet Engine (Simple Cycle Operation)
9320 | Other miscellaneous external problems | External | Miscellaneous (External) | U1 | Forced - Immediate | 2022 | Gas | GG | 300 | Gas Turbine/Jet Engine (Simple Cycle Operation) | SERC | Winter | 4994.25 | 45 | 2 | 2 | 9320-Other miscellaneous external problems | U1-Forced - Immediate | 300-Gas Turbine/Jet Engine (Simple Cycle Operation)
9320 | Other miscellaneous external problems | External | Miscellaneous (External) | U1 | Forced - Immediate | 2022 | Gas | GG | 300 | Gas Turbine/Jet Engine (Simple Cycle Operation) | RFC | Winter | 5869.8216 | 94.7 | 1 | 1 | 9320-Other miscellaneous external problems | U1-Forced - Immediate | 300-Gas Turbine/Jet Engine (Simple Cycle Operation)
9320 | Other miscellaneous external problems | External | Miscellaneous (External) | U1 | Forced - Immediate | 2022 | Gas | GG | 300 | Gas Turbine/Jet Engine (Simple Cycle Operation) | SERC | Winter | 137.2333 | 46 | 1 | 1 | 9320-Other miscellaneous external problems | U1-Forced - Immediate | 300-Gas Turbine/Jet Engine (Simple Cycle Operation)
9320 | Other miscellaneous external problems | External | Miscellaneous (External) | U1 | Forced - Immediate | 2022 | Gas | GG | 300 | Gas Turbine/Jet Engine (Simple Cycle Operation) | SERC | Winter | 269.25 | 45 | 2 | 2 | 9320-Other miscellaneous external problems | U1-Forced - Immediate | 300-Gas Turbine/Jet Engine (Simple Cycle Operation)
9320 | Other miscellaneous external problems | External | Miscellaneous (External) | U1 | Forced - Immediate | 2022 | Gas | GG | 300 | Gas Turbine/Jet Engine (Simple Cycle Operation) | WECC | Winter | 384 | 48 | 2 | 2 | 9320-Other miscellaneous external problems | U1-Forced - Immediate | 300-Gas Turbine/Jet Engine (Simple Cycle Operation)
9320 | Other miscellaneous external problems | External | Miscellaneous (External) | U1 | Forced - Immediate | 2022 | Gas | GG | 300 | Gas Turbine/Jet Engine (Simple Cycle Operation) | SERC | Winter | 781.2333 | 46 | 2 | 3 | 9320-Other miscellaneous external problems | U1-Forced - Immediate | 300-Gas Turbine/Jet Engine (Simple Cycle Operation)
9320 | Other miscellaneous external problems | External | Miscellaneous (External) | U1 | Forced - Immediate | 2022 | Gas | GG | 300 | Gas Turbine/Jet Engine (Simple Cycle Operation) | RFC | Winter | 2805 | 85 | 4 | 4 | 9320-Other miscellaneous external problems | U1-Forced - Immediate | 300-Gas Turbine/Jet Engine (Simple Cycle Operation)
9320 | Other miscellaneous external problems | External | Miscellaneous (External) | U1 | Forced - Immediate | 2022 | Gas | GG | 300 | Gas Turbine/Jet Engine (Simple Cycle Operation) | SERC | Winter | 183.2333 | 46 | 2 | 5 | 9320-Other miscellaneous external problems | U1-Forced - Immediate | 300-Gas Turbine/Jet Engine (Simple Cycle Operation)
9320 | Other miscellaneous external problems | External | Miscellaneous (External) | U1 | Forced - Immediate | 2022 | Gas | GG | 300 | Gas Turbine/Jet Engine (Simple Cycle Operation) | SERC | Winter | 359.25 | 45 | 2 | 2 | 9320-Other miscellaneous external problems | U1-Forced - Immediate | 300-Gas Turbine/Jet Engine (Simple Cycle Operation)
9320 | Other miscellaneous external problems | External | Miscellaneous (External) | U1 | Forced - Immediate | 2022 | Gas | GG | 300 | Gas Turbine/Jet Engine (Simple Cycle Operation) | SERC | Winter | 827.2333 | 46 | 2 | 2 | 9320-Other miscellaneous external problems | U1-Forced - Immediate | 300-Gas Turbine/Jet Engine (Simple Cycle Operation)
9320 | Other miscellaneous external problems | External | Miscellaneous (External) | U1 | Forced - Immediate | 2022 | Gas | GG | 300 | Gas Turbine/Jet Engine (Simple Cycle Operation) | SERC | Winter | 1495.2667 | 44 | 3 | 3 | 9320-Other miscellaneous external problems | U1-Forced - Immediate | 300-Gas Turbine/Jet Engine (Simple Cycle Operation)
9320 | Other miscellaneous external problems | External | Miscellaneous (External) | U1 | Forced - Immediate | 2022 | Oil | DI | 300 | Gas Turbine/Jet Engine (Simple Cycle Operation) | NPCC | Summer | 89.8699 | 98.04 | 1 | 1 | 9320-Other miscellaneous external problems | U1-Forced - Immediate | 300-Gas Turbine/Jet Engine (Simple Cycle Operation)
9320 | Other miscellaneous external problems | External | Miscellaneous (External) | U1 | Forced - Immediate | 2022 | Gas | GG | 300 | Gas Turbine/Jet Engine (Simple Cycle Operation) | RFC | Off-Peak | 37.4 | 44 | 1 | 1 | 9320-Other miscellaneous external problems | U1-Forced - Immediate | 300-Gas Turbine/Jet Engine (Simple Cycle Operation)
9320 | Other miscellaneous external problems | External | Miscellaneous (External) | U1 | Forced - Immediate | 2022 | Gas | GG | 300 | Gas Turbine/Jet Engine (Simple Cycle Operation) | SERC | Off-Peak | 61.4833 | 31 | 4 | 4 | 9320-Other miscellaneous external problems | U1-Forced - Immediate | 300-Gas Turbine/Jet Engine (Simple Cycle Operation)
9320 | Other miscellaneous external problems | External | Miscellaneous (External) | U1 | Forced - Immediate | 2022 | Gas | GG | 300 | Gas Turbine/Jet Engine (Simple Cycle Operation) | SERC | Off-Peak | 128.2833 | 43 | 2 | 4 | 9320-Other miscellaneous external problems | U1-Forced - Immediate | 300-Gas Turbine/Jet Engine (Simple Cycle Operation)
9320 | Other miscellaneous external problems | External | Miscellaneous (External) | U1 | Forced - Immediate | 2022 | Gas | GG | 300 | Gas Turbine/Jet Engine (Simple Cycle Operation) | SERC | Off-Peak | 251.3 | 42 | 3 | 9 | 9320-Other miscellaneous external problems | U1-Forced - Immediate | 300-Gas Turbine/Jet Engine (Simple Cycle Operation)
9320 | Other miscellaneous external problems | External | Miscellaneous (External) | U1 | Forced - Immediate | 2022 | Gas | GG | 300 | Gas Turbine/Jet Engine (Simple Cycle Operation) | SERC | Off-Peak | 293.3 | 42 | 1 | 1 | 9320-Other miscellaneous external problems | U1-Forced - Immediate | 300-Gas Turbine/Jet Engine (Simple Cycle Operation)
9320 | Other miscellaneous external problems | External | Miscellaneous (External) | U1 | Forced - Immediate | 2022 | Gas | GG | 300 | Gas Turbine/Jet Engine (Simple Cycle Operation) | SERC | Off-Peak | 558.2833 | 43 | 2 | 2 | 9320-Other miscellaneous external problems | U1-Forced - Immediate | 300-Gas Turbine/Jet Engine (Simple Cycle Operation)
9320 | Other miscellaneous external problems | External | Miscellaneous (External) | U1 | Forced - Immediate | 2022 | Gas | GG | 300 | Gas Turbine/Jet Engine (Simple Cycle Operation) | WECC | Summer | 59.4 | 24.75 | 1 | 1 | 9320-Other miscellaneous external problems | U1-Forced - Immediate | 300-Gas Turbine/Jet Engine (Simple Cycle Operation)
9320 | Other miscellaneous external problems | External | Miscellaneous (External) | U1 | Forced - Immediate | 2022 | Gas | GG | 300 | Gas Turbine/Jet Engine (Simple Cycle Operation) | RFC | Summer | 1543.5 | 70 | 1 | 1 | 9320-Other miscellaneous external problems | U1-Forced - Immediate | 300-Gas Turbine/Jet Engine (Simple Cycle Operation)
9320 | Other miscellaneous external problems | External | Miscellaneous (External) | U1 | Forced - Immediate | 2022 | Gas | GG | 300 | Gas Turbine/Jet Engine (Simple Cycle Operation) | SERC | Off-Peak | 277.9666 | 31 | 4 | 4 | 9320-Other miscellaneous external problems | U1-Forced - Immediate | 300-Gas Turbine/Jet Engine (Simple Cycle Operation)
9320 | Other miscellaneous external problems | External | Miscellaneous (External) | U1 | Forced - Immediate | 2022 | Gas | GG | 300 | Gas Turbine/Jet Engine (Simple Cycle Operation) | SERC | Off-Peak | 379.3667 | 38 | 2 | 2 | 9320-Other miscellaneous external problems | U1-Forced - Immediate | 300-Gas Turbine/Jet Engine (Simple Cycle Operation)
9320 | Other miscellaneous external problems | External | Miscellaneous (External) | U1 | Forced - Immediate | 2022 | Gas | GG | 300 | Gas Turbine/Jet Engine (Simple Cycle Operation) | SERC | Off-Peak | 419.3 | 42 | 3 | 3 | 9320-Other miscellaneous external problems | U1-Forced - Immediate | 300-Gas Turbine/Jet Engine (Simple Cycle Operation)
9320 | Other miscellaneous external problems | External | Miscellaneous (External) | U1 | Forced - Immediate | 2022 | Gas | GG | 300 | Gas Turbine/Jet Engine (Simple Cycle Operation) | SERC | Off-Peak | 1973.3 | 42 | 3 | 3 | 9320-Other miscellaneous external problems | U1-Forced - Immediate | 300-Gas Turbine/Jet Engine (Simple Cycle Operation)
9320 | Other miscellaneous external problems | External | Miscellaneous (External) | U1 | Forced - Immediate | 2022 | Gas | GG | 300 | Gas Turbine/Jet Engine (Simple Cycle Operation) | RFC | Summer | 2.4999 | 150 | 1 | 1 | 9320-Other miscellaneous external problems | U1-Forced - Immediate | 300-Gas Turbine/Jet Engine (Simple Cycle Operation)
9320 | Other miscellaneous external problems | External | Miscellaneous (External) | U1 | Forced - Immediate | 2022 | Gas | GG | 300 | Gas Turbine/Jet Engine (Simple Cycle Operation) | WECC | Summer | 947.1 | 49.5 | 1 | 1 | 9320-Other miscellaneous external problems | U1-Forced - Immediate | 300-Gas Turbine/Jet Engine (Simple Cycle Operation)
9320 | Other miscellaneous external problems | External | Miscellaneous (External) | SF | Startup Failure | 2022 | Gas | GG | 300 | Gas Turbine/Jet Engine (Simple Cycle Operation) | WECC | Off-Peak | 166.0667 | 47 | 1 | 1 | 9320-Other miscellaneous external problems | SF-Startup Failure | 300-Gas Turbine/Jet Engine (Simple Cycle Operation)
9320 | Other miscellaneous external problems | External | Miscellaneous (External) | U1 | Forced - Immediate | 2022 | Gas | GG | 300 | Gas Turbine/Jet Engine (Simple Cycle Operation) | SERC | Off-Peak | 41.3 | 42 | 3 | 5 | 9320-Other miscellaneous external problems | U1-Forced - Immediate | 300-Gas Turbine/Jet Engine (Simple Cycle Operation)
9320 | Other miscellaneous external problems | External | Miscellaneous (External) | U1 | Forced - Immediate | 2022 | Gas | GG | 300 | Gas Turbine/Jet Engine (Simple Cycle Operation) | SERC | Off-Peak | 84 | 42 | 3 | 3 | 9320-Other miscellaneous external problems | U1-Forced - Immediate | 300-Gas Turbine/Jet Engine (Simple Cycle Operation)
9320 | Other miscellaneous external problems | External | Miscellaneous (External) | U1 | Forced - Immediate | 2022 | Gas | GG | 300 | Gas Turbine/Jet Engine (Simple Cycle Operation) | SERC | Off-Peak | 265.3667 | 38 | 2 | 2 | 9320-Other miscellaneous external problems | U1-Forced - Immediate | 300-Gas Turbine/Jet Engine (Simple Cycle Operation)
9320 | Other miscellaneous external problems | External | Miscellaneous (External) | U1 | Forced - Immediate | 2022 | Gas | GG | 300 | Gas Turbine/Jet Engine (Simple Cycle Operation) | SERC | Off-Peak | 358.8 | 36 | 3 | 3 | 9320-Other miscellaneous external problems | U1-Forced - Immediate | 300-Gas Turbine/Jet Engine (Simple Cycle Operation)
9320 | Other miscellaneous external problems | External | Miscellaneous (External) | U1 | Forced - Immediate | 2022 | Gas | GG | 300 | Gas Turbine/Jet Engine (Simple Cycle Operation) | SERC | Off-Peak | 429.2833 | 43 | 2 | 2 | 9320-Other miscellaneous external problems | U1-Forced - Immediate | 300-Gas Turbine/Jet Engine (Simple Cycle Operation)
9320 | Other miscellaneous external problems | External | Miscellaneous (External) | U1 | Forced - Immediate | 2022 | Gas | GG | 300 | Gas Turbine/Jet Engine (Simple Cycle Operation) | SERC | Off-Peak | 545.3 | 42 | 3 | 6 | 9320-Other miscellaneous external problems | U1-Forced - Immediate | 300-Gas Turbine/Jet Engine (Simple Cycle Operation)
9320 | Other miscellaneous external problems | External | Miscellaneous (External) | U1 | Forced - Immediate | 2022 | Gas | GG | 300 | Gas Turbine/Jet Engine (Simple Cycle Operation) | SERC | Off-Peak | 1092 | 42 | 3 | 6 | 9320-Other miscellaneous external problems | U1-Forced - Immediate | 300-Gas Turbine/Jet Engine (Simple Cycle Operation)
9320 | Other miscellaneous external problems | External | Miscellaneous (External) | U1 | Forced - Immediate | 2022 | Gas | GG | 300 | Gas Turbine/Jet Engine (Simple Cycle Operation) | SERC | Off-Peak | 2035.6 | 42 | 1 | 1 | 9320-Other miscellaneous external problems | U1-Forced - Immediate | 300-Gas Turbine/Jet Engine (Simple Cycle Operation)
9320 | Other miscellaneous external problems | External | Miscellaneous (External) | U1 | Forced - Immediate | 2022 | Gas | GG | 300 | Gas Turbine/Jet Engine (Simple Cycle Operation) | SERC | Winter | 89.25 | 45 | 2 | 2 | 9320-Other miscellaneous external problems | U1-Forced - Immediate | 300-Gas Turbine/Jet Engine (Simple Cycle Operation)
9320 | Other miscellaneous external problems | External | Miscellaneous (External) | U1 | Forced - Immediate | 2022 | Gas | GG | 300 | Gas Turbine/Jet Engine (Simple Cycle Operation) | SERC | Winter | 274.5 | 45 | 1 | 1 | 9320-Other miscellaneous external problems | U1-Forced - Immediate | 300-Gas Turbine/Jet Engine (Simple Cycle Operation)
9320 | Other miscellaneous external problems | External | Miscellaneous (External) | U1 | Forced - Immediate | 2022 | Gas | GG | 300 | Gas Turbine/Jet Engine (Simple Cycle Operation) | SERC | Winter | 4063.5 | 43 | 1 | 1 | 9320-Other miscellaneous external problems | U1-Forced - Immediate | 300-Gas Turbine/Jet Engine (Simple Cycle Operation)
9320 | Other miscellaneous external problems | External | Miscellaneous (External) | U1 | Forced - Immediate | 2022 | Gas | GG | 300 | Gas Turbine/Jet Engine (Simple Cycle Operation) | SERC | Winter | 4127.2833 | 43 | 1 | 1 | 9320-Other miscellaneous external problems | U1-Forced - Immediate | 300-Gas Turbine/Jet Engine (Simple Cycle Operation)
9320 | Other miscellaneous external problems | External | Miscellaneous (External) | U1 | Forced - Immediate | 2022 | Gas | GG | 300 | Gas Turbine/Jet Engine (Simple Cycle Operation) | RFC | Winter | 5770.6483 | 93.1 | 1 | 1 | 9320-Other miscellaneous external problems | U1-Forced - Immediate | 300-Gas Turbine/Jet Engine (Simple Cycle Operation)
9320 | Other miscellaneous external problems | External | Miscellaneous (External) | U1 | Forced - Immediate | 2022 | Gas | GG | 300 | Gas Turbine/Jet Engine (Simple Cycle Operation) | RFC | Winter | 5894.615 | 95.1 | 2 | 2 | 9320-Other miscellaneous external problems | U1-Forced - Immediate | 300-Gas Turbine/Jet Engine (Simple Cycle Operation)
9320 | Other miscellaneous external problems | External | Miscellaneous (External) | U1 | Forced - Immediate | 2022 | Gas | GG | 300 | Gas Turbine/Jet Engine (Simple Cycle Operation) | RFC | Winter | 5900.8133 | 95.2 | 1 | 1 | 9320-Other miscellaneous external problems | U1-Forced - Immediate | 300-Gas Turbine/Jet Engine (Simple Cycle Operation)
9320 | Other miscellaneous external problems | External | Miscellaneous (External) | U1 | Forced - Immediate | 2022 | Gas | GG | 300 | Gas Turbine/Jet Engine (Simple Cycle Operation) | SERC | Winter | 87.2667 | 44 | 3 | 3 | 9320-Other miscellaneous external problems | U1-Forced - Immediate | 300-Gas Turbine/Jet Engine (Simple Cycle Operation)
9320 | Other miscellaneous external problems | External | Miscellaneous (External) | U1 | Forced - Immediate | 2022 | Gas | GG | 300 | Gas Turbine/Jet Engine (Simple Cycle Operation) | RFC | Winter | 5913.21 | 95.4 | 1 | 1 | 9320-Other miscellaneous external problems | U1-Forced - Immediate | 300-Gas Turbine/Jet Engine (Simple Cycle Operation)
9320 | Other miscellaneous external problems | External | Miscellaneous (External) | U1 | Forced - Immediate | 2022 | Gas | GG | 300 | Gas Turbine/Jet Engine (Simple Cycle Operation) | SERC | Winter | 458.4666 | 46 | 1 | 1 | 9320-Other miscellaneous external problems | U1-Forced - Immediate | 300-Gas Turbine/Jet Engine (Simple Cycle Operation)
9320 | Other miscellaneous external problems | External | Miscellaneous (External) | U1 | Forced - Immediate | 2022 | Gas | GG | 300 | Gas Turbine/Jet Engine (Simple Cycle Operation) | SERC | Winter | 764.25 | 45 | 4 | 8 | 9320-Other miscellaneous external problems | U1-Forced - Immediate | 300-Gas Turbine/Jet Engine (Simple Cycle Operation)
9320 | Other miscellaneous external problems | External | Miscellaneous (External) | U1 | Forced - Immediate | 2022 | Gas | GG | 300 | Gas Turbine/Jet Engine (Simple Cycle Operation) | SERC | Winter | 472.2833 | 43 | 2 | 2 | 9320-Other miscellaneous external problems | U1-Forced - Immediate | 300-Gas Turbine/Jet Engine (Simple Cycle Operation)
9320 | Other miscellaneous external problems | External | Miscellaneous (External) | U1 | Forced - Immediate | 2022 | Gas | GG | 300 | Gas Turbine/Jet Engine (Simple Cycle Operation) | SERC | Winter | 343.2833 | 43 | 1 | 1 | 9320-Other miscellaneous external problems | U1-Forced - Immediate | 300-Gas Turbine/Jet Engine (Simple Cycle Operation)
9320 | Other miscellaneous external problems | External | Miscellaneous (External) | U1 | Forced - Immediate | 2022 | Gas | GG | 300 | Gas Turbine/Jet Engine (Simple Cycle Operation) | SERC | Winter | 493.5 | 45 | 3 | 3 | 9320-Other miscellaneous external problems | U1-Forced - Immediate | 300-Gas Turbine/Jet Engine (Simple Cycle Operation)
9320 | Other miscellaneous external problems | External | Miscellaneous (External) | U1 | Forced - Immediate | 2022 | Gas | GG | 300 | Gas Turbine/Jet Engine (Simple Cycle Operation) | SERC | Winter | 551.2333 | 46 | 2 | 2 | 9320-Other miscellaneous external problems | U1-Forced - Immediate | 300-Gas Turbine/Jet Engine (Simple Cycle Operation)
9320 | Other miscellaneous external problems | External | Miscellaneous (External) | U1 | Forced - Immediate | 2022 | Gas | GG | 300 | Gas Turbine/Jet Engine (Simple Cycle Operation) | SERC | Winter | 1847.2667 | 44 | 3 | 3 | 9320-Other miscellaneous external problems | U1-Forced - Immediate | 300-Gas Turbine/Jet Engine (Simple Cycle Operation)
9320 | Other miscellaneous external problems | External | Miscellaneous (External) | U1 | Forced - Immediate | 2022 | Oil | DI | 300 | Gas Turbine/Jet Engine (Simple Cycle Operation) | RFC | Summer | 810.9683 | 49.1 | 1 | 1 | 9320-Other miscellaneous external problems | U1-Forced - Immediate | 300-Gas Turbine/Jet Engine (Simple Cycle Operation)
9320 | Other miscellaneous external problems | External | Miscellaneous (External) | U1 | Forced - Immediate | 2022 | Gas | GG | 300 | Gas Turbine/Jet Engine (Simple Cycle Operation) | SERC | Off-Peak | 216.4833 | 31 | 4 | 4 | 9320-Other miscellaneous external problems | U1-Forced - Immediate | 300-Gas Turbine/Jet Engine (Simple Cycle Operation)
9320 | Other miscellaneous external problems | External | Miscellaneous (External) | U1 | Forced - Immediate | 2022 | Gas | GG | 300 | Gas Turbine/Jet Engine (Simple Cycle Operation) | SERC | Off-Peak | 340.4833 | 31 | 4 | 4 | 9320-Other miscellaneous external problems | U1-Forced - Immediate | 300-Gas Turbine/Jet Engine (Simple Cycle Operation)
9320 | Other miscellaneous external problems | External | Miscellaneous (External) | U1 | Forced - Immediate | 2022 | Gas | GG | 300 | Gas Turbine/Jet Engine (Simple Cycle Operation) | SERC | Off-Peak | 386.2833 | 43 | 2 | 4 | 9320-Other miscellaneous external problems | U1-Forced - Immediate | 300-Gas Turbine/Jet Engine (Simple Cycle Operation)
9320 | Other miscellaneous external problems | External | Miscellaneous (External) | U1 | Forced - Immediate | 2022 | Gas | GG | 300 | Gas Turbine/Jet Engine (Simple Cycle Operation) | SERC | Off-Peak | 601.2833 | 43 | 2 | 2 | 9320-Other miscellaneous external problems | U1-Forced - Immediate | 300-Gas Turbine/Jet Engine (Simple Cycle Operation)
9320 | Other miscellaneous external problems | External | Miscellaneous (External) | U1 | Forced - Immediate | 2022 | Gas | GG | 300 | Gas Turbine/Jet Engine (Simple Cycle Operation) | SERC | Off-Peak | 611.4 | 36 | 3 | 3 | 9320-Other miscellaneous external problems | U1-Forced - Immediate | 300-Gas Turbine/Jet Engine (Simple Cycle Operation)
9320 | Other miscellaneous external problems | External | Miscellaneous (External) | U1 | Forced - Immediate | 2022 | Gas | GG | 300 | Gas Turbine/Jet Engine (Simple Cycle Operation) | MRO | Off-Peak | 726.5 | 30 | 1 | 1 | 9320-Other miscellaneous external problems | U1-Forced - Immediate | 300-Gas Turbine/Jet Engine (Simple Cycle Operation)
9320 | Other miscellaneous external problems | External | Miscellaneous (External) | U1 | Forced - Immediate | 2022 | Gas | GG | 300 | Gas Turbine/Jet Engine (Simple Cycle Operation) | NPCC | Off-Peak | 5050.5 | 37 | 3 | 3 | 9320-Other miscellaneous external problems | U1-Forced - Immediate | 300-Gas Turbine/Jet Engine (Simple Cycle Operation)
9320 | Other miscellaneous external problems | External | Miscellaneous (External) | U1 | Forced - Immediate | 2022 | Gas | GG | 300 | Gas Turbine/Jet Engine (Simple Cycle Operation) | SERC | Off-Peak | 10709.3 | 42 | 3 | 3 | 9320-Other miscellaneous external problems | U1-Forced - Immediate | 300-Gas Turbine/Jet Engine (Simple Cycle Operation)
9320 | Other miscellaneous external problems | External | Miscellaneous (External) | U1 | Forced - Immediate | 2022 | Gas | GG | 300 | Gas Turbine/Jet Engine (Simple Cycle Operation) | RFC | Summer | 158.6299 | 164.1 | 1 | 1 | 9320-Other miscellaneous external problems | U1-Forced - Immediate | 300-Gas Turbine/Jet Engine (Simple Cycle Operation)
9320 | Other miscellaneous external problems | External | Miscellaneous (External) | U1 | Forced - Immediate | 2022 | Gas | GG | 300 | Gas Turbine/Jet Engine (Simple Cycle Operation) | RFC | Summer | 1505.35 | 69 | 1 | 1 | 9320-Other miscellaneous external problems | U1-Forced - Immediate | 300-Gas Turbine/Jet Engine (Simple Cycle Operation)
9320 | Other miscellaneous external problems | External | Miscellaneous (External) | U1 | Forced - Immediate | 2022 | Gas | GG | 300 | Gas Turbine/Jet Engine (Simple Cycle Operation) | RFC | Summer | 1592.6166 | 73 | 1 | 1 | 9320-Other miscellaneous external problems | U1-Forced - Immediate | 300-Gas Turbine/Jet Engine (Simple Cycle Operation)
9320 | Other miscellaneous external problems | External | Miscellaneous (External) | U1 | Forced - Immediate | 2022 | Gas | GG | 300 | Gas Turbine/Jet Engine (Simple Cycle Operation) | SERC | Winter | 134.25 | 45 | 4 | 6 | 9320-Other miscellaneous external problems | U1-Forced - Immediate | 300-Gas Turbine/Jet Engine (Simple Cycle Operation)
9320 | Other miscellaneous external problems | External | Miscellaneous (External) | U1 | Forced - Immediate | 2022 | Gas | GG | 300 | Gas Turbine/Jet Engine (Simple Cycle Operation) | SERC | Winter | 222.2333 | 56.5 | 1 | 1 | 9320-Other miscellaneous external problems | U1-Forced - Immediate | 300-Gas Turbine/Jet Engine (Simple Cycle Operation)
9320 | Other miscellaneous external problems | External | Miscellaneous (External) | U1 | Forced - Immediate | 2022 | Gas | GG | 300 | Gas Turbine/Jet Engine (Simple Cycle Operation) | SERC | Winter | 413.2333 | 46 | 1 | 1 | 9320-Other miscellaneous external problems | U1-Forced - Immediate | 300-Gas Turbine/Jet Engine (Simple Cycle Operation)
9320 | Other miscellaneous external problems | External | Miscellaneous (External) | U1 | Forced - Immediate | 2022 | Gas | GG | 300 | Gas Turbine/Jet Engine (Simple Cycle Operation) | SERC | Winter | 689.2333 | 46 | 2 | 6 | 9320-Other miscellaneous external problems | U1-Forced - Immediate | 300-Gas Turbine/Jet Engine (Simple Cycle Operation)
9320 | Other miscellaneous external problems | External | Miscellaneous (External) | U1 | Forced - Immediate | 2022 | Gas | GG | 300 | Gas Turbine/Jet Engine (Simple Cycle Operation) | SERC | Winter | 1079.25 | 45 | 4 | 6 | 9320-Other miscellaneous external problems | U1-Forced - Immediate | 300-Gas Turbine/Jet Engine (Simple Cycle Operation)
9320 | Other miscellaneous external problems | External | Miscellaneous (External) | U1 | Forced - Immediate | 2022 | Gas | GG | 300 | Gas Turbine/Jet Engine (Simple Cycle Operation) | SERC | Winter | 5271.4166 | 61 | 1 | 1 | 9320-Other miscellaneous external problems | U1-Forced - Immediate | 300-Gas Turbine/Jet Engine (Simple Cycle Operation)
9320 | Other miscellaneous external problems | External | Miscellaneous (External) | U1 | Forced - Immediate | 2022 | Gas | GG | 300 | Gas Turbine/Jet Engine (Simple Cycle Operation) | SERC | Winter | 735.2333 | 46 | 1 | 1 | 9320-Other miscellaneous external problems | U1-Forced - Immediate | 300-Gas Turbine/Jet Engine (Simple Cycle Operation)
9320 | Other miscellaneous external problems | External | Miscellaneous (External) | U1 | Forced - Immediate | 2022 | Gas | GG | 300 | Gas Turbine/Jet Engine (Simple Cycle Operation) | SERC | Winter | 809.25 | 45 | 4 | 4 | 9320-Other miscellaneous external problems | U1-Forced - Immediate | 300-Gas Turbine/Jet Engine (Simple Cycle Operation)
9320 | Other miscellaneous external problems | External | Miscellaneous (External) | U1 | Forced - Immediate | 2022 | Gas | GG | 300 | Gas Turbine/Jet Engine (Simple Cycle Operation) | SERC | Winter | 923.2832 | 178.7 | 1 | 1 | 9320-Other miscellaneous external problems | U1-Forced - Immediate | 300-Gas Turbine/Jet Engine (Simple Cycle Operation)
9320 | Other miscellaneous external problems | External | Miscellaneous (External) | U1 | Forced - Immediate | 2022 | Gas | GG | 300 | Gas Turbine/Jet Engine (Simple Cycle Operation) | SERC | Winter | 4575.2667 | 44 | 3 | 3 | 9320-Other miscellaneous external problems | U1-Forced - Immediate | 300-Gas Turbine/Jet Engine (Simple Cycle Operation)
9320 | Other miscellaneous external problems | External | Miscellaneous (External) | U1 | Forced - Immediate | 2022 | Gas | GG | 300 | Gas Turbine/Jet Engine (Simple Cycle Operation) | RFC | Winter | 5807.8383 | 93.7 | 1 | 1 | 9320-Other miscellaneous external problems | U1-Forced - Immediate | 300-Gas Turbine/Jet Engine (Simple Cycle Operation)
9320 | Other miscellaneous external problems | External | Miscellaneous (External) | U1 | Forced - Immediate | 2022 | Oil | DI | 300 | Gas Turbine/Jet Engine (Simple Cycle Operation) | NPCC | Off-Peak | 264.708 | 98.04 | 2 | 2 | 9320-Other miscellaneous external problems | U1-Forced - Immediate | 300-Gas Turbine/Jet Engine (Simple Cycle Operation)
9320 | Other miscellaneous external problems | External | Miscellaneous (External) | U1 | Forced - Immediate | 2022 | Gas | GG | 300 | Gas Turbine/Jet Engine (Simple Cycle Operation) | SERC | Off-Peak | 251.4 | 36 | 3 | 9 | 9320-Other miscellaneous external problems | U1-Forced - Immediate | 300-Gas Turbine/Jet Engine (Simple Cycle Operation)
9320 | Other miscellaneous external problems | External | Miscellaneous (External) | U1 | Forced - Immediate | 2022 | Gas | GG | 300 | Gas Turbine/Jet Engine (Simple Cycle Operation) | SERC | Off-Peak | 467.4 | 36 | 3 | 15 | 9320-Other miscellaneous external problems | U1-Forced - Immediate | 300-Gas Turbine/Jet Engine (Simple Cycle Operation)
9320 | Other miscellaneous external problems | External | Miscellaneous (External) | U1 | Forced - Immediate | 2022 | Gas | GG | 300 | Gas Turbine/Jet Engine (Simple Cycle Operation) | SERC | Off-Peak | 671.3 | 42 | 3 | 6 | 9320-Other miscellaneous external problems | U1-Forced - Immediate | 300-Gas Turbine/Jet Engine (Simple Cycle Operation)
9320 | Other miscellaneous external problems | External | Miscellaneous (External) | U1 | Forced - Immediate | 2022 | Gas | GG | 300 | Gas Turbine/Jet Engine (Simple Cycle Operation) | SERC | Off-Peak | 755.3 | 42 | 3 | 4 | 9320-Other miscellaneous external problems | U1-Forced - Immediate | 300-Gas Turbine/Jet Engine (Simple Cycle Operation)
9320 | Other miscellaneous external problems | External | Miscellaneous (External) | U1 | Forced - Immediate | 2022 | Gas | GG | 300 | Gas Turbine/Jet Engine (Simple Cycle Operation) | SERC | Off-Peak | 3382.8 | 36 | 3 | 3 | 9320-Other miscellaneous external problems | U1-Forced - Immediate | 300-Gas Turbine/Jet Engine (Simple Cycle Operation)
9320 | Other miscellaneous external problems | External | Miscellaneous (External) | U1 | Forced - Immediate | 2022 | Gas | GG | 300 | Gas Turbine/Jet Engine (Simple Cycle Operation) | WECC | Summer | 28.2 | 47 | 1 | 1 | 9320-Other miscellaneous external problems | U1-Forced - Immediate | 300-Gas Turbine/Jet Engine (Simple Cycle Operation)
9320 | Other miscellaneous external problems | External | Miscellaneous (External) | U1 | Forced - Immediate | 2022 | Gas | GG | 300 | Gas Turbine/Jet Engine (Simple Cycle Operation) | WECC | Winter | 4.4333 | 38 | 1 | 1 | 9320-Other miscellaneous external problems | U1-Forced - Immediate | 300-Gas Turbine/Jet Engine (Simple Cycle Operation)
9320 | Other miscellaneous external problems | External | Miscellaneous (External) | U1 | Forced - Immediate | 2022 | Gas | GG | 300 | Gas Turbine/Jet Engine (Simple Cycle Operation) | SERC | Winter | 43.5 | 45 | 2 | 2 | 9320-Other miscellaneous external problems | U1-Forced - Immediate | 300-Gas Turbine/Jet Engine (Simple Cycle Operation)
9320 | Other miscellaneous external problems | External | Miscellaneous (External) | U1 | Forced - Immediate | 2022 | Gas | GG | 300 | Gas Turbine/Jet Engine (Simple Cycle Operation) | SERC | Winter | 44.25 | 45 | 4 | 5 | 9320-Other miscellaneous external problems | U1-Forced - Immediate | 300-Gas Turbine/Jet Engine (Simple Cycle Operation)
9320 | Other miscellaneous external problems | External | Miscellaneous (External) | U1 | Forced - Immediate | 2022 | Gas | GG | 300 | Gas Turbine/Jet Engine (Simple Cycle Operation) | RFC | Winter | 5814.0366 | 93.8 | 1 | 1 | 9320-Other miscellaneous external problems | U1-Forced - Immediate | 300-Gas Turbine/Jet Engine (Simple Cycle Operation)
9320 | Other miscellaneous external problems | External | Miscellaneous (External) | U1 | Forced - Immediate | 2022 | Gas | GG | 300 | Gas Turbine/Jet Engine (Simple Cycle Operation) | SERC | Winter | 15047.2667 | 44 | 3 | 3 | 9320-Other miscellaneous external problems | U1-Forced - Immediate | 300-Gas Turbine/Jet Engine (Simple Cycle Operation)
9320 | Other miscellaneous external problems | External | Miscellaneous (External) | U1 | Forced - Immediate | 2022 | Gas | GG | 300 | Gas Turbine/Jet Engine (Simple Cycle Operation) | SERC | Off-Peak | 3684.4 | 61 | 1 | 1 | 9320-Other miscellaneous external problems | U1-Forced - Immediate | 300-Gas Turbine/Jet Engine (Simple Cycle Operation)
9320 | Other miscellaneous external problems | External | Miscellaneous (External) | U1 | Forced - Immediate | 2022 | Gas | GG | 300 | Gas Turbine/Jet Engine (Simple Cycle Operation) | MRO | Summer | 209.9166 | 55 | 1 | 1 | 9320-Other miscellaneous external problems | U1-Forced - Immediate | 300-Gas Turbine/Jet Engine (Simple Cycle Operation)
9320 | Other miscellaneous external problems | External | Miscellaneous (External) | U1 | Forced - Immediate | 2022 | Gas | GG | 300 | Gas Turbine/Jet Engine (Simple Cycle Operation) | RFC | Summer | 1531.2333 | 71 | 1 | 1 | 9320-Other miscellaneous external problems | U1-Forced - Immediate | 300-Gas Turbine/Jet Engine (Simple Cycle Operation)
9320 | Other miscellaneous external problems | External | Miscellaneous (External) | D1 | Forced - Immediate | 2022 | Gas | GG | 300 | Gas Turbine/Jet Engine (Simple Cycle Operation) | WECC | Off-Peak | 57.1667 | 24.5 | 1 | 1 | 9320-Other miscellaneous external problems | D1-Forced - Immediate | 300-Gas Turbine/Jet Engine (Simple Cycle Operation)
9320 | Other miscellaneous external problems | External | Miscellaneous (External) | D1 | Forced - Immediate | 2022 | Gas | GG | 300 | Gas Turbine/Jet Engine (Simple Cycle Operation) | SERC | Off-Peak | 529.2 | 28 | 1 | 1 | 9320-Other miscellaneous external problems | D1-Forced - Immediate | 300-Gas Turbine/Jet Engine (Simple Cycle Operation)
9320 | Other miscellaneous external problems | External | Miscellaneous (External) | SF | Startup Failure | 2022 | Gas | GG | 300 | Gas Turbine/Jet Engine (Simple Cycle Operation) | NPCC | Summer | 25.6666 | 61.6 | 1 | 1 | 9320-Other miscellaneous external problems | SF-Startup Failure | 300-Gas Turbine/Jet Engine (Simple Cycle Operation)
9320 | Other miscellaneous external problems | External | Miscellaneous (External) | U1 | Forced - Immediate | 2022 | Gas | GG | 300 | Gas Turbine/Jet Engine (Simple Cycle Operation) | MRO | Off-Peak | 0.49998 | 30 | 1 | 1 | 9320-Other miscellaneous external problems | U1-Forced - Immediate | 300-Gas Turbine/Jet Engine (Simple Cycle Operation)
9320 | Other miscellaneous external problems | External | Miscellaneous (External) | U1 | Forced - Immediate | 2022 | Gas | GG | 300 | Gas Turbine/Jet Engine (Simple Cycle Operation) | SERC | Off-Peak | 300.2833 | 43 | 2 | 2 | 9320-Other miscellaneous external problems | U1-Forced - Immediate | 300-Gas Turbine/Jet Engine (Simple Cycle Operation)
9320 | Other miscellaneous external problems | External | Miscellaneous (External) | U1 | Forced - Immediate | 2022 | Gas | GG | 300 | Gas Turbine/Jet Engine (Simple Cycle Operation) | SERC | Off-Peak | 340.7333 | 38 | 2 | 2 | 9320-Other miscellaneous external problems | U1-Forced - Immediate | 300-Gas Turbine/Jet Engine (Simple Cycle Operation)
9320 | Other miscellaneous external problems | External | Miscellaneous (External) | U1 | Forced - Immediate | 2022 | Gas | GG | 300 | Gas Turbine/Jet Engine (Simple Cycle Operation) | SERC | Off-Peak | 503.4 | 36 | 3 | 3 | 9320-Other miscellaneous external problems | U1-Forced - Immediate | 300-Gas Turbine/Jet Engine (Simple Cycle Operation)
9320 | Other miscellaneous external problems | External | Miscellaneous (External) | U1 | Forced - Immediate | 2022 | Gas | GG | 300 | Gas Turbine/Jet Engine (Simple Cycle Operation) | SERC | Off-Peak | 1402.8 | 36 | 3 | 3 | 9320-Other miscellaneous external problems | U1-Forced - Immediate | 300-Gas Turbine/Jet Engine (Simple Cycle Operation)
9320 | Other miscellaneous external problems | External | Miscellaneous (External) | U1 | Forced - Immediate | 2022 | Gas | GG | 300 | Gas Turbine/Jet Engine (Simple Cycle Operation) | SERC | Off-Peak | 2729.3 | 42 | 3 | 3 | 9320-Other miscellaneous external problems | U1-Forced - Immediate | 300-Gas Turbine/Jet Engine (Simple Cycle Operation)
9320 | Other miscellaneous external problems | External | Miscellaneous (External) | U1 | Forced - Immediate | 2022 | Gas | GG | 300 | Gas Turbine/Jet Engine (Simple Cycle Operation) | SERC | Winter | 314.25 | 45 | 2 | 2 | 9320-Other miscellaneous external problems | U1-Forced - Immediate | 300-Gas Turbine/Jet Engine (Simple Cycle Operation)
9320 | Other miscellaneous external problems | External | Miscellaneous (External) | U1 | Forced - Immediate | 2022 | Gas | GG | 300 | Gas Turbine/Jet Engine (Simple Cycle Operation) | SERC | Winter | 539.25 | 45 | 4 | 10 | 9320-Other miscellaneous external problems | U1-Forced - Immediate | 300-Gas Turbine/Jet Engine (Simple Cycle Operation)
9320 | Other miscellaneous external problems | External | Miscellaneous (External) | U1 | Forced - Immediate | 2022 | Gas | GG | 300 | Gas Turbine/Jet Engine (Simple Cycle Operation) | SERC | Winter | 584.25 | 45 | 2 | 2 | 9320-Other miscellaneous external problems | U1-Forced - Immediate | 300-Gas Turbine/Jet Engine (Simple Cycle Operation)
9320 | Other miscellaneous external problems | External | Miscellaneous (External) | U1 | Forced - Immediate | 2022 | Gas | GG | 300 | Gas Turbine/Jet Engine (Simple Cycle Operation) | SERC | Winter | 4135.2667 | 44 | 3 | 3 | 9320-Other miscellaneous external problems | U1-Forced - Immediate | 300-Gas Turbine/Jet Engine (Simple Cycle Operation)
9320 | Other miscellaneous external problems | External | Miscellaneous (External) | U1 | Forced - Immediate | 2022 | Gas | GG | 300 | Gas Turbine/Jet Engine (Simple Cycle Operation) | SERC | Winter | 7781.5666 | 43 | 2 | 2 | 9320-Other miscellaneous external problems | U1-Forced - Immediate | 300-Gas Turbine/Jet Engine (Simple Cycle Operation)
9320 | Other miscellaneous external problems | External | Miscellaneous (External) | U1 | Forced - Immediate | 2022 | Gas | GG | 300 | Gas Turbine/Jet Engine (Simple Cycle Operation) | SERC | Off-Peak | 6424.2 | 49.8 | 2 | 2 | 9320-Other miscellaneous external problems | U1-Forced - Immediate | 300-Gas Turbine/Jet Engine (Simple Cycle Operation)
9320 | Other miscellaneous external problems | External | Miscellaneous (External) | U1 | Forced - Immediate | 2022 | Gas | GG | 300 | Gas Turbine/Jet Engine (Simple Cycle Operation) | NPCC | Summer | 3 | 60 | 1 | 1 | 9320-Other miscellaneous external problems | U1-Forced - Immediate | 300-Gas Turbine/Jet Engine (Simple Cycle Operation)
9320 | Other miscellaneous external problems | External | Miscellaneous (External) | U1 | Forced - Immediate | 2022 | Gas | GG | 300 | Gas Turbine/Jet Engine (Simple Cycle Operation) | SERC | Summer | 35.4 | 36 | 3 | 3 | 9320-Other miscellaneous external problems | U1-Forced - Immediate | 300-Gas Turbine/Jet Engine (Simple Cycle Operation)
9320 | Other miscellaneous external problems | External | Miscellaneous (External) | U1 | Forced - Immediate | 2022 | Gas | GG | 300 | Gas Turbine/Jet Engine (Simple Cycle Operation) | RFC | Summer | 1527.1666 | 70 | 1 | 1 | 9320-Other miscellaneous external problems | U1-Forced - Immediate | 300-Gas Turbine/Jet Engine (Simple Cycle Operation)
9320 | Other miscellaneous external problems | External | Miscellaneous (External) | U1 | Forced - Immediate | 2022 | Gas | GG | 300 | Gas Turbine/Jet Engine (Simple Cycle Operation) | SERC | Winter | 45.2333 | 46 | 2 | 3 | 9320-Other miscellaneous external problems | U1-Forced - Immediate | 300-Gas Turbine/Jet Engine (Simple Cycle Operation)
9320 | Other miscellaneous external problems | External | Miscellaneous (External) | U1 | Forced - Immediate | 2022 | Gas | GG | 300 | Gas Turbine/Jet Engine (Simple Cycle Operation) | MRO | Winter | 58.2358 | 63.53 | 2 | 2 | 9320-Other miscellaneous external problems | U1-Forced - Immediate | 300-Gas Turbine/Jet Engine (Simple Cycle Operation)
9320 | Other miscellaneous external problems | External | Miscellaneous (External) | U1 | Forced - Immediate | 2022 | Gas | GG | 300 | Gas Turbine/Jet Engine (Simple Cycle Operation) | SERC | Winter | 321.2333 | 46 | 2 | 3 | 9320-Other miscellaneous external problems | U1-Forced - Immediate | 300-Gas Turbine/Jet Engine (Simple Cycle Operation)
9320 | Other miscellaneous external problems | External | Miscellaneous (External) | U1 | Forced - Immediate | 2022 | Gas | GG | 300 | Gas Turbine/Jet Engine (Simple Cycle Operation) | SERC | Winter | 1747.2333 | 46 | 1 | 1 | 9320-Other miscellaneous external problems | U1-Forced - Immediate | 300-Gas Turbine/Jet Engine (Simple Cycle Operation)
9320 | Other miscellaneous external problems | External | Miscellaneous (External) | U1 | Forced - Immediate | 2022 | Gas | GG | 300 | Gas Turbine/Jet Engine (Simple Cycle Operation) | SERC | Winter | 1804 | 44 | 3 | 3 | 9320-Other miscellaneous external problems | U1-Forced - Immediate | 300-Gas Turbine/Jet Engine (Simple Cycle Operation)
9320 | Other miscellaneous external problems | External | Miscellaneous (External) | U1 | Forced - Immediate | 2022 | Oil | DI | 300 | Gas Turbine/Jet Engine (Simple Cycle Operation) | NPCC | Summer | 882.36 | 98.04 | 1 | 1 | 9320-Other miscellaneous external problems | U1-Forced - Immediate | 300-Gas Turbine/Jet Engine (Simple Cycle Operation)
9320 | Other miscellaneous external problems | External | Miscellaneous (External) | U1 | Forced - Immediate | 2022 | Gas | GG | 300 | Gas Turbine/Jet Engine (Simple Cycle Operation) | WECC | Winter | 75.3667 | 38 | 1 | 1 | 9320-Other miscellaneous external problems | U1-Forced - Immediate | 300-Gas Turbine/Jet Engine (Simple Cycle Operation)
9320 | Other miscellaneous external problems | External | Miscellaneous (External) | U1 | Forced - Immediate | 2022 | Gas | GG | 300 | Gas Turbine/Jet Engine (Simple Cycle Operation) | SERC | Winter | 1709.25 | 45 | 4 | 4 | 9320-Other miscellaneous external problems | U1-Forced - Immediate | 300-Gas Turbine/Jet Engine (Simple Cycle Operation)
9320 | Other miscellaneous external problems | External | Miscellaneous (External) | U1 | Forced - Immediate | 2022 | Gas | GG | 300 | Gas Turbine/Jet Engine (Simple Cycle Operation) | SERC | Winter | 1762.2833 | 43 | 2 | 2 | 9320-Other miscellaneous external problems | U1-Forced - Immediate | 300-Gas Turbine/Jet Engine (Simple Cycle Operation)
9320 | Other miscellaneous external problems | External | Miscellaneous (External) | U1 | Forced - Immediate | 2022 | Gas | GG | 300 | Gas Turbine/Jet Engine (Simple Cycle Operation) | SERC | Winter | 3599.25 | 45 | 1 | 1 | 9320-Other miscellaneous external problems | U1-Forced - Immediate | 300-Gas Turbine/Jet Engine (Simple Cycle Operation)
9320 | Other miscellaneous external problems | External | Miscellaneous (External) | U1 | Forced - Immediate | 2022 | Gas | GG | 300 | Gas Turbine/Jet Engine (Simple Cycle Operation) | SERC | Winter | 3828 | 44 | 2 | 2 | 9320-Other miscellaneous external problems | U1-Forced - Immediate | 300-Gas Turbine/Jet Engine (Simple Cycle Operation)
9320 | Other miscellaneous external problems | External | Miscellaneous (External) | U1 | Forced - Immediate | 2022 | Oil | DI | 300 | Gas Turbine/Jet Engine (Simple Cycle Operation) | NPCC | Off-Peak | 63.726 | 98.04 | 2 | 2 | 9320-Other miscellaneous external problems | U1-Forced - Immediate | 300-Gas Turbine/Jet Engine (Simple Cycle Operation)
9320 | Other miscellaneous external problems | External | Miscellaneous (External) | U1 | Forced - Immediate | 2022 | Gas | GG | 300 | Gas Turbine/Jet Engine (Simple Cycle Operation) | SERC | Winter | 219.2667 | 44 | 3 | 3 | 9320-Other miscellaneous external problems | U1-Forced - Immediate | 300-Gas Turbine/Jet Engine (Simple Cycle Operation)
9320 | Other miscellaneous external problems | External | Miscellaneous (External) | U1 | Forced - Immediate | 2022 | Gas | GG | 300 | Gas Turbine/Jet Engine (Simple Cycle Operation) | SERC | Winter | 494.25 | 45 | 1 | 1 | 9320-Other miscellaneous external problems | U1-Forced - Immediate | 300-Gas Turbine/Jet Engine (Simple Cycle Operation)
9320 | Other miscellaneous external problems | External | Miscellaneous (External) | U1 | Forced - Immediate | 2022 | Gas | GG | 300 | Gas Turbine/Jet Engine (Simple Cycle Operation) | SERC | Winter | 1011.2333 | 46 | 2 | 2 | 9320-Other miscellaneous external problems | U1-Forced - Immediate | 300-Gas Turbine/Jet Engine (Simple Cycle Operation)
9320 | Other miscellaneous external problems | External | Miscellaneous (External) | U1 | Forced - Immediate | 2022 | Gas | GG | 300 | Gas Turbine/Jet Engine (Simple Cycle Operation) | RFC | Winter | 1154.5833 | 85 | 4 | 4 | 9320-Other miscellaneous external problems | U1-Forced - Immediate | 300-Gas Turbine/Jet Engine (Simple Cycle Operation)
9320 | Other miscellaneous external problems | External | Miscellaneous (External) | U1 | Forced - Immediate | 2022 | Gas | GG | 300 | Gas Turbine/Jet Engine (Simple Cycle Operation) | SERC | Winter | 1748 | 46 | 1 | 1 | 9320-Other miscellaneous external problems | U1-Forced - Immediate | 300-Gas Turbine/Jet Engine (Simple Cycle Operation)
9320 | Other miscellaneous external problems | External | Miscellaneous (External) | U1 | Forced - Immediate | 2022 | Gas | GG | 300 | Gas Turbine/Jet Engine (Simple Cycle Operation) | SERC | Winter | 3267.2833 | 43 | 1 | 1 | 9320-Other miscellaneous external problems | U1-Forced - Immediate | 300-Gas Turbine/Jet Engine (Simple Cycle Operation)
9320 | Other miscellaneous external problems | External | Miscellaneous (External) | U1 | Forced - Immediate | 2022 | Gas | GG | 300 | Gas Turbine/Jet Engine (Simple Cycle Operation) | SERC | Winter | 12187.2667 | 44 | 2 | 2 | 9320-Other miscellaneous external problems | U1-Forced - Immediate | 300-Gas Turbine/Jet Engine (Simple Cycle Operation)
9320 | Other miscellaneous external problems | External | Miscellaneous (External) | U1 | Forced - Immediate | 2022 | Gas | GG | 300 | Gas Turbine/Jet Engine (Simple Cycle Operation) | SERC | Winter | 14036 | 44 | 2 | 2 | 9320-Other miscellaneous external problems | U1-Forced - Immediate | 300-Gas Turbine/Jet Engine (Simple Cycle Operation)
9320 | Other miscellaneous external problems | External | Miscellaneous (External) | D1 | Forced - Immediate | 2022 | Hydro | WA | 500 | Pumped Storage/Hydro | RFC | Off-Peak | 1.869 | 0.09 | 1 | 1 | 9320-Other miscellaneous external problems | D1-Forced - Immediate | 500-Pumped Storage/Hydro
9320 | Other miscellaneous external problems | External | Miscellaneous (External) | D1 | Forced - Immediate | 2022 | Hydro | WA | 500 | Pumped Storage/Hydro | RFC | Off-Peak | 86.8732 | 1.91 | 1 | 1 | 9320-Other miscellaneous external problems | D1-Forced - Immediate | 500-Pumped Storage/Hydro
9320 | Other miscellaneous external problems | External | Miscellaneous (External) | D1 | Forced - Immediate | 2022 | Hydro | WA | 500 | Pumped Storage/Hydro | SERC | Winter | 5952 | 8 | 1 | 1 | 9320-Other miscellaneous external problems | D1-Forced - Immediate | 500-Pumped Storage/Hydro
9320 | Other miscellaneous external problems | External | Miscellaneous (External) | U1 | Forced - Immediate | 2022 | Hydro | WA | 500 | Pumped Storage/Hydro | SERC | Off-Peak | 9.9 | 27 | 1 | 1 | 9320-Other miscellaneous external problems | U1-Forced - Immediate | 500-Pumped Storage/Hydro
9320 | Other miscellaneous external problems | External | Miscellaneous (External) | U1 | Forced - Immediate | 2022 | Hydro | WA | 500 | Pumped Storage/Hydro | SERC | Off-Peak | 31.05 | 27 | 1 | 1 | 9320-Other miscellaneous external problems | U1-Forced - Immediate | 500-Pumped Storage/Hydro
9320 | Other miscellaneous external problems | External | Miscellaneous (External) | U1 | Forced - Immediate | 2022 | Hydro | WA | 500 | Pumped Storage/Hydro | NPCC | Off-Peak | 102.8533 | 42.56 | 1 | 1 | 9320-Other miscellaneous external problems | U1-Forced - Immediate | 500-Pumped Storage/Hydro
9320 | Other miscellaneous external problems | External | Miscellaneous (External) | U1 | Forced - Immediate | 2022 | Hydro | WA | 500 | Pumped Storage/Hydro | NPCC | Off-Peak | 229.642 | 48.86 | 1 | 1 | 9320-Other miscellaneous external problems | U1-Forced - Immediate | 500-Pumped Storage/Hydro
9320 | Other miscellaneous external problems | External | Miscellaneous (External) | U1 | Forced - Immediate | 2022 | Hydro | WA | 500 | Pumped Storage/Hydro | SERC | Summer | 1059.5333 | 46 | 1 | 1 | 9320-Other miscellaneous external problems | U1-Forced - Immediate | 500-Pumped Storage/Hydro
9320 | Other miscellaneous external problems | External | Miscellaneous (External) | U1 | Forced - Immediate | 2022 | Hydro | WA | 500 | Pumped Storage/Hydro | WECC | Winter | 1043.7916 | 61.1 | 1 | 1 | 9320-Other miscellaneous external problems | U1-Forced - Immediate | 500-Pumped Storage/Hydro
9320 | Other miscellaneous external problems | External | Miscellaneous (External) | U1 | Forced - Immediate | 2022 | Hydro | WA | 500 | Pumped Storage/Hydro | SERC | Winter | 1675.7693 | 31.46 | 1 | 1 | 9320-Other miscellaneous external problems | U1-Forced - Immediate | 500-Pumped Storage/Hydro
9320 | Other miscellaneous external problems | External | Miscellaneous (External) | U1 | Forced - Immediate | 2022 | Hydro | WA | 500 | Pumped Storage/Hydro | SERC | Winter | 19027.5733 | 36.22 | 1 | 1 | 9320-Other miscellaneous external problems | U1-Forced - Immediate | 500-Pumped Storage/Hydro
9320 | Other miscellaneous external problems | External | Miscellaneous (External) | D1 | Forced - Immediate | 2022 | Hydro | WA | 500 | Pumped Storage/Hydro | RFC | Off-Peak | 0.14733 | 0.52 | 1 | 1 | 9320-Other miscellaneous external problems | D1-Forced - Immediate | 500-Pumped Storage/Hydro
9320 | Other miscellaneous external problems | External | Miscellaneous (External) | D1 | Forced - Immediate | 2022 | Hydro | WA | 500 | Pumped Storage/Hydro | SERC | Off-Peak | 11160 | 15 | 1 | 1 | 9320-Other miscellaneous external problems | D1-Forced - Immediate | 500-Pumped Storage/Hydro
9320 | Other miscellaneous external problems | External | Miscellaneous (External) | SF | Startup Failure | 2022 | Hydro | WA | 500 | Pumped Storage/Hydro | WECC | Winter | 36.2266 | 197.6 | 1 | 1 | 9320-Other miscellaneous external problems | SF-Startup Failure | 500-Pumped Storage/Hydro
9320 | Other miscellaneous external problems | External | Miscellaneous (External) | U1 | Forced - Immediate | 2022 | Hydro | WA | 500 | Pumped Storage/Hydro | SERC | Off-Peak | 31.5 | 27 | 1 | 1 | 9320-Other miscellaneous external problems | U1-Forced - Immediate | 500-Pumped Storage/Hydro
9320 | Other miscellaneous external problems | External | Miscellaneous (External) | U1 | Forced - Immediate | 2022 | Hydro | WA | 500 | Pumped Storage/Hydro | RFC | Off-Peak | 492.065 | 17.85 | 1 | 1 | 9320-Other miscellaneous external problems | U1-Forced - Immediate | 500-Pumped Storage/Hydro
9320 | Other miscellaneous external problems | External | Miscellaneous (External) | U1 | Forced - Immediate | 2022 | Hydro | WA | 500 | Pumped Storage/Hydro | MRO | Off-Peak | 639.45 | 44.1 | 1 | 1 | 9320-Other miscellaneous external problems | U1-Forced - Immediate | 500-Pumped Storage/Hydro
9320 | Other miscellaneous external problems | External | Miscellaneous (External) | U1 | Forced - Immediate | 2022 | Hydro | WA | 500 | Pumped Storage/Hydro | RFC | Off-Peak | 1495.235 | 17.85 | 1 | 1 | 9320-Other miscellaneous external problems | U1-Forced - Immediate | 500-Pumped Storage/Hydro
9320 | Other miscellaneous external problems | External | Miscellaneous (External) | U1 | Forced - Immediate | 2022 | Hydro | WA | 500 | Pumped Storage/Hydro | MRO | Summer | 151.349 | 137.59 | 1 | 1 | 9320-Other miscellaneous external problems | U1-Forced - Immediate | 500-Pumped Storage/Hydro
9320 | Other miscellaneous external problems | External | Miscellaneous (External) | U1 | Forced - Immediate | 2022 | Hydro | WA | 500 | Pumped Storage/Hydro | RFC | Summer | 920.1675 | 17.85 | 1 | 1 | 9320-Other miscellaneous external problems | U1-Forced - Immediate | 500-Pumped Storage/Hydro
9320 | Other miscellaneous external problems | External | Miscellaneous (External) | U1 | Forced - Immediate | 2022 | Hydro | WA | 500 | Pumped Storage/Hydro | MRO | Summer | 925.75 | 40.25 | 1 | 1 | 9320-Other miscellaneous external problems | U1-Forced - Immediate | 500-Pumped Storage/Hydro
9320 | Other miscellaneous external problems | External | Miscellaneous (External) | U1 | Forced - Immediate | 2022 | Hydro | WA | 500 | Pumped Storage/Hydro | RFC | Winter | 88.92 | 21.6 | 1 | 1 | 9320-Other miscellaneous external problems | U1-Forced - Immediate | 500-Pumped Storage/Hydro
9320 | Other miscellaneous external problems | External | Miscellaneous (External) | D1 | Forced - Immediate | 2022 | Hydro | WA | 500 | Pumped Storage/Hydro | RFC | Off-Peak | 33.408 | 1.44 | 1 | 1 | 9320-Other miscellaneous external problems | D1-Forced - Immediate | 500-Pumped Storage/Hydro
9320 | Other miscellaneous external problems | External | Miscellaneous (External) | D1 | Forced - Immediate | 2022 | Hydro | WA | 500 | Pumped Storage/Hydro | RFC | Off-Peak | 403.4667 | 4.45 | 1 | 1 | 9320-Other miscellaneous external problems | D1-Forced - Immediate | 500-Pumped Storage/Hydro
9320 | Other miscellaneous external problems | External | Miscellaneous (External) | D1 | Forced - Immediate | 2022 | Hydro | WA | 500 | Pumped Storage/Hydro | SERC | Winter | 234.5 | 7 | 1 | 1 | 9320-Other miscellaneous external problems | D1-Forced - Immediate | 500-Pumped Storage/Hydro
9320 | Other miscellaneous external problems | External | Miscellaneous (External) | SF | Startup Failure | 2022 | Hydro | WA | 500 | Pumped Storage/Hydro | RFC | Off-Peak | 676.6666 | 140 | 1 | 1 | 9320-Other miscellaneous external problems | SF-Startup Failure | 500-Pumped Storage/Hydro
9320 | Other miscellaneous external problems | External | Miscellaneous (External) | U1 | Forced - Immediate | 2022 | Hydro | WA | 500 | Pumped Storage/Hydro | NPCC | Off-Peak | 143.3227 | 48.86 | 1 | 1 | 9320-Other miscellaneous external problems | U1-Forced - Immediate | 500-Pumped Storage/Hydro
9320 | Other miscellaneous external problems | External | Miscellaneous (External) | U1 | Forced - Immediate | 2022 | Hydro | WA | 500 | Pumped Storage/Hydro | SERC | Off-Peak | 156.4863 | 31.09 | 1 | 1 | 9320-Other miscellaneous external problems | U1-Forced - Immediate | 500-Pumped Storage/Hydro
9320 | Other miscellaneous external problems | External | Miscellaneous (External) | U1 | Forced - Immediate | 2022 | Hydro | WA | 500 | Pumped Storage/Hydro | RFC | Off-Peak | 1037.6 | 48 | 1 | 1 | 9320-Other miscellaneous external problems | U1-Forced - Immediate | 500-Pumped Storage/Hydro
9320 | Other miscellaneous external problems | External | Miscellaneous (External) | U1 | Forced - Immediate | 2022 | Hydro | WA | 500 | Pumped Storage/Hydro | NPCC | Winter | 56.464 | 35.29 | 1 | 1 | 9320-Other miscellaneous external problems | U1-Forced - Immediate | 500-Pumped Storage/Hydro
9320 | Other miscellaneous external problems | External | Miscellaneous (External) | U1 | Forced - Immediate | 2022 | Hydro | WA | 500 | Pumped Storage/Hydro | NPCC | Winter | 403.5 | 30 | 1 | 1 | 9320-Other miscellaneous external problems | U1-Forced - Immediate | 500-Pumped Storage/Hydro
9320 | Other miscellaneous external problems | External | Miscellaneous (External) | U1 | Forced - Immediate | 2022 | Hydro | WA | 500 | Pumped Storage/Hydro | SERC | Winter | 24171.0133 | 33.68 | 1 | 1 | 9320-Other miscellaneous external problems | U1-Forced - Immediate | 500-Pumped Storage/Hydro
9320 | Other miscellaneous external problems | External | Miscellaneous (External) | U1 | Forced - Immediate | 2022 | Hydro | WA | 500 | Pumped Storage/Hydro | SERC | Winter | 24795.5133 | 34.6 | 1 | 1 | 9320-Other miscellaneous external problems | U1-Forced - Immediate | 500-Pumped Storage/Hydro
9320 | Other miscellaneous external problems | External | Miscellaneous (External) | D1 | Forced - Immediate | 2022 | Hydro | WA | 500 | Pumped Storage/Hydro | SERC | Summer | 6630 | 10 | 3 | 3 | 9320-Other miscellaneous external problems | D1-Forced - Immediate | 500-Pumped Storage/Hydro
9320 | Other miscellaneous external problems | External | Miscellaneous (External) | D1 | Forced - Immediate | 2022 | Hydro | WA | 500 | Pumped Storage/Hydro | SERC | Summer | 8160 | 17 | 1 | 1 | 9320-Other miscellaneous external problems | D1-Forced - Immediate | 500-Pumped Storage/Hydro
9320 | Other miscellaneous external problems | External | Miscellaneous (External) | SF | Startup Failure | 2022 | Hydro | WA | 500 | Pumped Storage/Hydro | WECC | Summer | 3068.2383 | 61.1 | 1 | 1 | 9320-Other miscellaneous external problems | SF-Startup Failure | 500-Pumped Storage/Hydro
9320 | Other miscellaneous external problems | External | Miscellaneous (External) | U1 | Forced - Immediate | 2022 | Hydro | WA | 500 | Pumped Storage/Hydro | WECC | Off-Peak | 11.5 | 46 | 1 | 1 | 9320-Other miscellaneous external problems | U1-Forced - Immediate | 500-Pumped Storage/Hydro
9320 | Other miscellaneous external problems | External | Miscellaneous (External) | U1 | Forced - Immediate | 2022 | Hydro | WA | 500 | Pumped Storage/Hydro | SERC | Off-Peak | 27 | 27 | 1 | 1 | 9320-Other miscellaneous external problems | U1-Forced - Immediate | 500-Pumped Storage/Hydro
9320 | Other miscellaneous external problems | External | Miscellaneous (External) | U1 | Forced - Immediate | 2022 | Hydro | WA | 500 | Pumped Storage/Hydro | WECC | Summer | 4667.4665 | 184 | 1 | 1 | 9320-Other miscellaneous external problems | U1-Forced - Immediate | 500-Pumped Storage/Hydro
9320 | Other miscellaneous external problems | External | Miscellaneous (External) | D1 | Forced - Immediate | 2022 | Hydro | WA | 500 | Pumped Storage/Hydro | RFC | Off-Peak | 8.3697 | 2.38 | 1 | 1 | 9320-Other miscellaneous external problems | D1-Forced - Immediate | 500-Pumped Storage/Hydro
9320 | Other miscellaneous external problems | External | Miscellaneous (External) | D1 | Forced - Immediate | 2022 | Hydro | WA | 500 | Pumped Storage/Hydro | RFC | Off-Peak | 353.5292 | 3.91 | 1 | 1 | 9320-Other miscellaneous external problems | D1-Forced - Immediate | 500-Pumped Storage/Hydro
9320 | Other miscellaneous external problems | External | Miscellaneous (External) | U1 | Forced - Immediate | 2022 | Hydro | WA | 500 | Pumped Storage/Hydro | NPCC | Off-Peak | 410.424 | 48.86 | 1 | 1 | 9320-Other miscellaneous external problems | U1-Forced - Immediate | 500-Pumped Storage/Hydro
9320 | Other miscellaneous external problems | External | Miscellaneous (External) | U1 | Forced - Immediate | 2022 | Hydro | WA | 500 | Pumped Storage/Hydro | RFC | Off-Peak | 441.49 | 17.85 | 1 | 1 | 9320-Other miscellaneous external problems | U1-Forced - Immediate | 500-Pumped Storage/Hydro
9320 | Other miscellaneous external problems | External | Miscellaneous (External) | U1 | Forced - Immediate | 2022 | Hydro | WA | 500 | Pumped Storage/Hydro | SERC | Winter | 18617.172 | 35.32 | 1 | 1 | 9320-Other miscellaneous external problems | U1-Forced - Immediate | 500-Pumped Storage/Hydro
9320 | Other miscellaneous external problems | External | Miscellaneous (External) | U1 | Forced - Immediate | 2022 | Hydro | WA | 500 | Pumped Storage/Hydro | SERC | Winter | 26359.592 | 36.87 | 1 | 1 | 9320-Other miscellaneous external problems | U1-Forced - Immediate | 500-Pumped Storage/Hydro
9320 | Other miscellaneous external problems | External | Miscellaneous (External) | U2 | Forced - Delayed | 2022 | Hydro | WA | 500 | Pumped Storage/Hydro | SERC | Off-Peak | 104.648 | 20.32 | 1 | 1 | 9320-Other miscellaneous external problems | U2-Forced - Delayed | 500-Pumped Storage/Hydro
9320 | Other miscellaneous external problems | External | Miscellaneous (External) | D1 | Forced - Immediate | 2022 | Hydro | WA | 500 | Pumped Storage/Hydro | RFC | Off-Peak | 32.336 | 0.43 | 1 | 1 | 9320-Other miscellaneous external problems | D1-Forced - Immediate | 500-Pumped Storage/Hydro
9320 | Other miscellaneous external problems | External | Miscellaneous (External) | D1 | Forced - Immediate | 2022 | Hydro | WA | 500 | Pumped Storage/Hydro | RFC | Off-Peak | 94.905 | 1.11 | 1 | 1 | 9320-Other miscellaneous external problems | D1-Forced - Immediate | 500-Pumped Storage/Hydro
9320 | Other miscellaneous external problems | External | Miscellaneous (External) | D1 | Forced - Immediate | 2022 | Hydro | WA | 500 | Pumped Storage/Hydro | RFC | Off-Peak | 157.4673 | 1.64 | 1 | 1 | 9320-Other miscellaneous external problems | D1-Forced - Immediate | 500-Pumped Storage/Hydro
9320 | Other miscellaneous external problems | External | Miscellaneous (External) | D1 | Forced - Immediate | 2022 | Hydro | WA | 500 | Pumped Storage/Hydro | RFC | Off-Peak | 198.584 | 2.06 | 1 | 1 | 9320-Other miscellaneous external problems | D1-Forced - Immediate | 500-Pumped Storage/Hydro
9320 | Other miscellaneous external problems | External | Miscellaneous (External) | D1 | Forced - Immediate | 2022 | Hydro | WA | 500 | Pumped Storage/Hydro | SERC | Off-Peak | 11904 | 16 | 2 | 2 | 9320-Other miscellaneous external problems | D1-Forced - Immediate | 500-Pumped Storage/Hydro
9320 | Other miscellaneous external problems | External | Miscellaneous (External) | D1 | Forced - Immediate | 2022 | Hydro | WA | 500 | Pumped Storage/Hydro | SERC | Summer | 11520 | 16 | 2 | 2 | 9320-Other miscellaneous external problems | D1-Forced - Immediate | 500-Pumped Storage/Hydro
9320 | Other miscellaneous external problems | External | Miscellaneous (External) | U1 | Forced - Immediate | 2022 | Hydro | WA | 500 | Pumped Storage/Hydro | RFC | Off-Peak | 9225.1775 | 17.85 | 1 | 1 | 9320-Other miscellaneous external problems | U1-Forced - Immediate | 500-Pumped Storage/Hydro
9320 | Other miscellaneous external problems | External | Miscellaneous (External) | U1 | Forced - Immediate | 2022 | Hydro | WA | 500 | Pumped Storage/Hydro | WECC | Summer | 220.5 | 98 | 2 | 2 | 9320-Other miscellaneous external problems | U1-Forced - Immediate | 500-Pumped Storage/Hydro
9320 | Other miscellaneous external problems | External | Miscellaneous (External) | U1 | Forced - Immediate | 2022 | Hydro | WA | 500 | Pumped Storage/Hydro | NPCC | Winter | 50.5823 | 35.29 | 1 | 1 | 9320-Other miscellaneous external problems | U1-Forced - Immediate | 500-Pumped Storage/Hydro
9320 | Other miscellaneous external problems | External | Miscellaneous (External) | U1 | Forced - Immediate | 2022 | Hydro | WA | 500 | Pumped Storage/Hydro | MRO | Winter | 1404.585 | 44.1 | 1 | 1 | 9320-Other miscellaneous external problems | U1-Forced - Immediate | 500-Pumped Storage/Hydro
9320 | Other miscellaneous external problems | External | Miscellaneous (External) | U1 | Forced - Immediate | 2022 | Hydro | WA | 500 | Pumped Storage/Hydro | MRO | Winter | 10947.0297 | 32.93 | 1 | 1 | 9320-Other miscellaneous external problems | U1-Forced - Immediate | 500-Pumped Storage/Hydro
9320 | Other miscellaneous external problems | External | Miscellaneous (External) | U1 | Forced - Immediate | 2022 | Hydro | WA | 500 | Pumped Storage/Hydro | SERC | Off-Peak | 8.8343 | 31.18 | 1 | 1 | 9320-Other miscellaneous external problems | U1-Forced - Immediate | 500-Pumped Storage/Hydro
9320 | Other miscellaneous external problems | External | Miscellaneous (External) | U1 | Forced - Immediate | 2022 | Hydro | WA | 500 | Pumped Storage/Hydro | SERC | Winter | 17063.575 | 29.65 | 1 | 1 | 9320-Other miscellaneous external problems | U1-Forced - Immediate | 500-Pumped Storage/Hydro
9320 | Other miscellaneous external problems | External | Miscellaneous (External) | U1 | Forced - Immediate | 2022 | Hydro | WA | 500 | Pumped Storage/Hydro | SERC | Winter | 19058.094 | 36.36 | 1 | 1 | 9320-Other miscellaneous external problems | U1-Forced - Immediate | 500-Pumped Storage/Hydro
9320 | Other miscellaneous external problems | External | Miscellaneous (External) | D1 | Forced - Immediate | 2022 | Hydro | WA | 500 | Pumped Storage/Hydro | RFC | Off-Peak | 19.2085 | 1.23 | 1 | 1 | 9320-Other miscellaneous external problems | D1-Forced - Immediate | 500-Pumped Storage/Hydro
9320 | Other miscellaneous external problems | External | Miscellaneous (External) | D1 | Forced - Immediate | 2022 | Hydro | WA | 500 | Pumped Storage/Hydro | SERC | Winter | 5208 | 7 | 1 | 1 | 9320-Other miscellaneous external problems | D1-Forced - Immediate | 500-Pumped Storage/Hydro
9320 | Other miscellaneous external problems | External | Miscellaneous (External) | SF | Startup Failure | 2022 | Hydro | WA | 500 | Pumped Storage/Hydro | WECC | Off-Peak | 64.1667 | 50 | 1 | 1 | 9320-Other miscellaneous external problems | SF-Startup Failure | 500-Pumped Storage/Hydro
9320 | Other miscellaneous external problems | External | Miscellaneous (External) | SF | Startup Failure | 2022 | Hydro | WA | 500 | Pumped Storage/Hydro | WECC | Off-Peak | 87.5 | 50 | 1 | 1 | 9320-Other miscellaneous external problems | SF-Startup Failure | 500-Pumped Storage/Hydro
9320 | Other miscellaneous external problems | External | Miscellaneous (External) | U1 | Forced - Immediate | 2022 | Hydro | WA | 500 | Pumped Storage/Hydro | NPCC | Off-Peak | 232.8993 | 48.86 | 1 | 1 | 9320-Other miscellaneous external problems | U1-Forced - Immediate | 500-Pumped Storage/Hydro
9320 | Other miscellaneous external problems | External | Miscellaneous (External) | U1 | Forced - Immediate | 2022 | Hydro | WA | 500 | Pumped Storage/Hydro | RFC | Off-Peak | 8806.2975 | 17.85 | 1 | 1 | 9320-Other miscellaneous external problems | U1-Forced - Immediate | 500-Pumped Storage/Hydro
9320 | Other miscellaneous external problems | External | Miscellaneous (External) | U1 | Forced - Immediate | 2022 | Hydro | WA | 500 | Pumped Storage/Hydro | SERC | Summer | 179.8533 | 26.32 | 3 | 3 | 9320-Other miscellaneous external problems | U1-Forced - Immediate | 500-Pumped Storage/Hydro
9320 | Other miscellaneous external problems | External | Miscellaneous (External) | U1 | Forced - Immediate | 2022 | Hydro | WA | 500 | Pumped Storage/Hydro | RFC | Winter | 84.96 | 21.6 | 1 | 1 | 9320-Other miscellaneous external problems | U1-Forced - Immediate | 500-Pumped Storage/Hydro
9320 | Other miscellaneous external problems | External | Miscellaneous (External) | U1 | Forced - Immediate | 2022 | Hydro | WA | 500 | Pumped Storage/Hydro | SERC | Winter | 1051.378 | 31.26 | 1 | 1 | 9320-Other miscellaneous external problems | U1-Forced - Immediate | 500-Pumped Storage/Hydro
9320 | Other miscellaneous external problems | External | Miscellaneous (External) | U1 | Forced - Immediate | 2022 | Hydro | WA | 500 | Pumped Storage/Hydro | MRO | Winter | 1951.425 | 44.1 | 1 | 1 | 9320-Other miscellaneous external problems | U1-Forced - Immediate | 500-Pumped Storage/Hydro
9320 | Other miscellaneous external problems | External | Miscellaneous (External) | U1 | Forced - Immediate | 2022 | Hydro | WA | 500 | Pumped Storage/Hydro | MRO | Winter | 4146.135 | 44.1 | 1 | 1 | 9320-Other miscellaneous external problems | U1-Forced - Immediate | 500-Pumped Storage/Hydro
9320 | Other miscellaneous external problems | External | Miscellaneous (External) | U1 | Forced - Immediate | 2022 | Hydro | WA | 500 | Pumped Storage/Hydro | MRO | Winter | 5180.9867 | 32.93 | 1 | 1 | 9320-Other miscellaneous external problems | U1-Forced - Immediate | 500-Pumped Storage/Hydro
9320 | Other miscellaneous external problems | External | Miscellaneous (External) | U1 | Forced - Immediate | 2022 | Hydro | WA | 500 | Pumped Storage/Hydro | MRO | Winter | 6096.825 | 44.1 | 1 | 1 | 9320-Other miscellaneous external problems | U1-Forced - Immediate | 500-Pumped Storage/Hydro
9320 | Other miscellaneous external problems | External | Miscellaneous (External) | U1 | Forced - Immediate | 2022 | Hydro | WA | 500 | Pumped Storage/Hydro | SERC | Winter | 14424.23 | 33.82 | 1 | 1 | 9320-Other miscellaneous external problems | U1-Forced - Immediate | 500-Pumped Storage/Hydro
9320 | Other miscellaneous external problems | External | Miscellaneous (External) | U2 | Forced - Delayed | 2022 | Hydro | WA | 500 | Pumped Storage/Hydro | WECC | Summer | 36778.1266 | 61.1 | 1 | 1 | 9320-Other miscellaneous external problems | U2-Forced - Delayed | 500-Pumped Storage/Hydro
9320 | Other miscellaneous external problems | External | Miscellaneous (External) | D1 | Forced - Immediate | 2022 | Hydro | WA | 500 | Pumped Storage/Hydro | RFC | Off-Peak | 29.4783 | 1.15 | 1 | 1 | 9320-Other miscellaneous external problems | D1-Forced - Immediate | 500-Pumped Storage/Hydro
9320 | Other miscellaneous external problems | External | Miscellaneous (External) | D1 | Forced - Immediate | 2022 | Hydro | WA | 500 | Pumped Storage/Hydro | SERC | Summer | 10800 | 15 | 1 | 1 | 9320-Other miscellaneous external problems | D1-Forced - Immediate | 500-Pumped Storage/Hydro
9320 | Other miscellaneous external problems | External | Miscellaneous (External) | U1 | Forced - Immediate | 2022 | Hydro | WA | 500 | Pumped Storage/Hydro | SERC | Off-Peak | 9.45 | 27 | 1 | 1 | 9320-Other miscellaneous external problems | U1-Forced - Immediate | 500-Pumped Storage/Hydro
9320 | Other miscellaneous external problems | External | Miscellaneous (External) | U1 | Forced - Immediate | 2022 | Hydro | WA | 500 | Pumped Storage/Hydro | SERC | Summer | 354.54 | 34.2 | 1 | 1 | 9320-Other miscellaneous external problems | U1-Forced - Immediate | 500-Pumped Storage/Hydro
9320 | Other miscellaneous external problems | External | Miscellaneous (External) | U1 | Forced - Immediate | 2022 | Hydro | WA | 500 | Pumped Storage/Hydro | MRO | Summer | 374.115 | 44.1 | 1 | 1 | 9320-Other miscellaneous external problems | U1-Forced - Immediate | 500-Pumped Storage/Hydro
9320 | Other miscellaneous external problems | External | Miscellaneous (External) | U1 | Forced - Immediate | 2022 | Hydro | WA | 500 | Pumped Storage/Hydro | SERC | Summer | 737.0667 | 32 | 1 | 1 | 9320-Other miscellaneous external problems | U1-Forced - Immediate | 500-Pumped Storage/Hydro
9320 | Other miscellaneous external problems | External | Miscellaneous (External) | U1 | Forced - Immediate | 2022 | Hydro | WA | 500 | Pumped Storage/Hydro | RFC | Summer | 927.01 | 17.85 | 1 | 1 | 9320-Other miscellaneous external problems | U1-Forced - Immediate | 500-Pumped Storage/Hydro
9320 | Other miscellaneous external problems | External | Miscellaneous (External) | U1 | Forced - Immediate | 2022 | Hydro | WA | 500 | Pumped Storage/Hydro | SERC | Winter | 4308.5166 | 31.24 | 1 | 1 | 9320-Other miscellaneous external problems | U1-Forced - Immediate | 500-Pumped Storage/Hydro
9320 | Other miscellaneous external problems | External | Miscellaneous (External) | U1 | Forced - Immediate | 2022 | Hydro | WA | 500 | Pumped Storage/Hydro | SERC | Winter | 18084.8133 | 34.36 | 1 | 1 | 9320-Other miscellaneous external problems | U1-Forced - Immediate | 500-Pumped Storage/Hydro
9320 | Other miscellaneous external problems | External | Miscellaneous (External) | U2 | Forced - Delayed | 2022 | Hydro | WA | 500 | Pumped Storage/Hydro | SERC | Winter | 4721.307 | 29.09 | 1 | 1 | 9320-Other miscellaneous external problems | U2-Forced - Delayed | 500-Pumped Storage/Hydro
9320 | Other miscellaneous external problems | External | Miscellaneous (External) | D1 | Forced - Immediate | 2022 | Hydro | WA | 500 | Pumped Storage/Hydro | RFC | Off-Peak | 9.5872 | 0.23 | 1 | 1 | 9320-Other miscellaneous external problems | D1-Forced - Immediate | 500-Pumped Storage/Hydro
9320 | Other miscellaneous external problems | External | Miscellaneous (External) | D1 | Forced - Immediate | 2022 | Hydro | WA | 500 | Pumped Storage/Hydro | SERC | Off-Peak | 3436.1667 | 5 | 4 | 4 | 9320-Other miscellaneous external problems | D1-Forced - Immediate | 500-Pumped Storage/Hydro
9320 | Other miscellaneous external problems | External | Miscellaneous (External) | D1 | Forced - Immediate | 2022 | Hydro | WA | 500 | Pumped Storage/Hydro | SERC | Off-Peak | 12648 | 17 | 1 | 1 | 9320-Other miscellaneous external problems | D1-Forced - Immediate | 500-Pumped Storage/Hydro
9320 | Other miscellaneous external problems | External | Miscellaneous (External) | D1 | Forced - Immediate | 2022 | Hydro | WA | 500 | Pumped Storage/Hydro | SERC | Winter | 301.165 | 8.99 | 1 | 1 | 9320-Other miscellaneous external problems | D1-Forced - Immediate | 500-Pumped Storage/Hydro
9320 | Other miscellaneous external problems | External | Miscellaneous (External) | U1 | Forced - Immediate | 2022 | Hydro | WA | 500 | Pumped Storage/Hydro | RFC | Off-Peak | 2142.8925 | 17.85 | 1 | 1 | 9320-Other miscellaneous external problems | U1-Forced - Immediate | 500-Pumped Storage/Hydro
9320 | Other miscellaneous external problems | External | Miscellaneous (External) | U1 | Forced - Immediate | 2022 | Hydro | WA | 500 | Pumped Storage/Hydro | WECC | Summer | 21.2332 | 127.4 | 1 | 1 | 9320-Other miscellaneous external problems | U1-Forced - Immediate | 500-Pumped Storage/Hydro
9320 | Other miscellaneous external problems | External | Miscellaneous (External) | U1 | Forced - Immediate | 2022 | Hydro | WA | 500 | Pumped Storage/Hydro | MRO | Summer | 24.255 | 44.1 | 1 | 1 | 9320-Other miscellaneous external problems | U1-Forced - Immediate | 500-Pumped Storage/Hydro
9320 | Other miscellaneous external problems | External | Miscellaneous (External) | U1 | Forced - Immediate | 2022 | Hydro | WA | 500 | Pumped Storage/Hydro | RFC | Summer | 645.8725 | 17.85 | 1 | 1 | 9320-Other miscellaneous external problems | U1-Forced - Immediate | 500-Pumped Storage/Hydro
9320 | Other miscellaneous external problems | External | Miscellaneous (External) | U1 | Forced - Immediate | 2022 | Hydro | WA | 500 | Pumped Storage/Hydro | SERC | Winter | 4354.9193 | 31.78 | 1 | 1 | 9320-Other miscellaneous external problems | U1-Forced - Immediate | 500-Pumped Storage/Hydro
9320 | Other miscellaneous external problems | External | Miscellaneous (External) | D1 | Forced - Immediate | 2022 | Hydro | WA | 500 | Pumped Storage/Hydro | RFC | Off-Peak | 3.9375 | 0.25 | 1 | 1 | 9320-Other miscellaneous external problems | D1-Forced - Immediate | 500-Pumped Storage/Hydro
9320 | Other miscellaneous external problems | External | Miscellaneous (External) | D1 | Forced - Immediate | 2022 | Hydro | WA | 500 | Pumped Storage/Hydro | RFC | Off-Peak | 70.954 | 1.56 | 1 | 1 | 9320-Other miscellaneous external problems | D1-Forced - Immediate | 500-Pumped Storage/Hydro
9320 | Other miscellaneous external problems | External | Miscellaneous (External) | D1 | Forced - Immediate | 2022 | Hydro | WA | 500 | Pumped Storage/Hydro | RFC | Off-Peak | 434.148 | 1.21 | 1 | 1 | 9320-Other miscellaneous external problems | D1-Forced - Immediate | 500-Pumped Storage/Hydro
9320 | Other miscellaneous external problems | External | Miscellaneous (External) | D1 | Forced - Immediate | 2022 | Hydro | WA | 500 | Pumped Storage/Hydro | SERC | Winter | 301.5 | 9 | 1 | 1 | 9320-Other miscellaneous external problems | D1-Forced - Immediate | 500-Pumped Storage/Hydro
9320 | Other miscellaneous external problems | External | Miscellaneous (External) | U1 | Forced - Immediate | 2022 | Hydro | WA | 500 | Pumped Storage/Hydro | RFC | Off-Peak | 290.0625 | 17.85 | 1 | 1 | 9320-Other miscellaneous external problems | U1-Forced - Immediate | 500-Pumped Storage/Hydro
9320 | Other miscellaneous external problems | External | Miscellaneous (External) | U1 | Forced - Immediate | 2022 | Hydro | WA | 500 | Pumped Storage/Hydro | RFC | Off-Peak | 7768.0225 | 17.85 | 1 | 1 | 9320-Other miscellaneous external problems | U1-Forced - Immediate | 500-Pumped Storage/Hydro
9320 | Other miscellaneous external problems | External | Miscellaneous (External) | U1 | Forced - Immediate | 2022 | Hydro | WA | 500 | Pumped Storage/Hydro | RFC | Summer | 707.1575 | 17.85 | 1 | 1 | 9320-Other miscellaneous external problems | U1-Forced - Immediate | 500-Pumped Storage/Hydro
9320 | Other miscellaneous external problems | External | Miscellaneous (External) | U1 | Forced - Immediate | 2022 | Hydro | WA | 500 | Pumped Storage/Hydro | NPCC | Winter | 67 | 40.2 | 1 | 1 | 9320-Other miscellaneous external problems | U1-Forced - Immediate | 500-Pumped Storage/Hydro
9320 | Other miscellaneous external problems | External | Miscellaneous (External) | U1 | Forced - Immediate | 2022 | Hydro | WA | 500 | Pumped Storage/Hydro | SERC | Winter | 4176.599 | 30.39 | 1 | 1 | 9320-Other miscellaneous external problems | U1-Forced - Immediate | 500-Pumped Storage/Hydro
9320 | Other miscellaneous external problems | External | Miscellaneous (External) | D1 | Forced - Immediate | 2022 | Hydro | WA | 500 | Pumped Storage/Hydro | SERC | Winter | 6696 | 9 | 2 | 2 | 9320-Other miscellaneous external problems | D1-Forced - Immediate | 500-Pumped Storage/Hydro
9320 | Other miscellaneous external problems | External | Miscellaneous (External) | U1 | Forced - Immediate | 2022 | Hydro | WA | 500 | Pumped Storage/Hydro | NPCC | Off-Peak | 537.46 | 48.86 | 2 | 2 | 9320-Other miscellaneous external problems | U1-Forced - Immediate | 500-Pumped Storage/Hydro
9320 | Other miscellaneous external problems | External | Miscellaneous (External) | U1 | Forced - Immediate | 2022 | Hydro | WA | 500 | Pumped Storage/Hydro | RFC | Off-Peak | 1614.5325 | 17.85 | 1 | 1 | 9320-Other miscellaneous external problems | U1-Forced - Immediate | 500-Pumped Storage/Hydro
9320 | Other miscellaneous external problems | External | Miscellaneous (External) | U1 | Forced - Immediate | 2022 | Hydro | WA | 500 | Pumped Storage/Hydro | RFC | Summer | 265.37 | 17.85 | 1 | 1 | 9320-Other miscellaneous external problems | U1-Forced - Immediate | 500-Pumped Storage/Hydro
9320 | Other miscellaneous external problems | External | Miscellaneous (External) | U1 | Forced - Immediate | 2022 | Hydro | WA | 500 | Pumped Storage/Hydro | WECC | Summer | 271.25 | 155 | 2 | 2 | 9320-Other miscellaneous external problems | U1-Forced - Immediate | 500-Pumped Storage/Hydro
9320 | Other miscellaneous external problems | External | Miscellaneous (External) | U1 | Forced - Immediate | 2022 | Hydro | WA | 500 | Pumped Storage/Hydro | SERC | Winter | 168312.5745 | 28.91 | 1 | 1 | 9320-Other miscellaneous external problems | U1-Forced - Immediate | 500-Pumped Storage/Hydro
9320 | Other miscellaneous external problems | External | Miscellaneous (External) | D1 | Forced - Immediate | 2022 | Hydro | WA | 500 | Pumped Storage/Hydro | RFC | Off-Peak | 22.4 | 42 | 1 | 1 | 9320-Other miscellaneous external problems | D1-Forced - Immediate | 500-Pumped Storage/Hydro
9320 | Other miscellaneous external problems | External | Miscellaneous (External) | D1 | Forced - Immediate | 2022 | Hydro | WA | 500 | Pumped Storage/Hydro | SERC | Summer | 4641 | 7 | 1 | 1 | 9320-Other miscellaneous external problems | D1-Forced - Immediate | 500-Pumped Storage/Hydro
9320 | Other miscellaneous external problems | External | Miscellaneous (External) | D1 | Forced - Immediate | 2022 | Hydro | WA | 500 | Pumped Storage/Hydro | SERC | Winter | 268 | 8 | 1 | 1 | 9320-Other miscellaneous external problems | D1-Forced - Immediate | 500-Pumped Storage/Hydro
9320 | Other miscellaneous external problems | External | Miscellaneous (External) | SF | Startup Failure | 2022 | Hydro | WA | 500 | Pumped Storage/Hydro | WECC | Winter | 230.5332 | 197.6 | 1 | 1 | 9320-Other miscellaneous external problems | SF-Startup Failure | 500-Pumped Storage/Hydro
9320 | Other miscellaneous external problems | External | Miscellaneous (External) | U1 | Forced - Immediate | 2022 | Hydro | WA | 500 | Pumped Storage/Hydro | SERC | Off-Peak | 4.5 | 27 | 1 | 1 | 9320-Other miscellaneous external problems | U1-Forced - Immediate | 500-Pumped Storage/Hydro
9320 | Other miscellaneous external problems | External | Miscellaneous (External) | U1 | Forced - Immediate | 2022 | Hydro | WA | 500 | Pumped Storage/Hydro | NPCC | Off-Peak | 413.6813 | 48.86 | 1 | 1 | 9320-Other miscellaneous external problems | U1-Forced - Immediate | 500-Pumped Storage/Hydro
9320 | Other miscellaneous external problems | External | Miscellaneous (External) | U1 | Forced - Immediate | 2022 | Hydro | WA | 500 | Pumped Storage/Hydro | MRO | Off-Peak | 526.995 | 44.1 | 1 | 1 | 9320-Other miscellaneous external problems | U1-Forced - Immediate | 500-Pumped Storage/Hydro
9320 | Other miscellaneous external problems | External | Miscellaneous (External) | U1 | Forced - Immediate | 2022 | Hydro | WA | 500 | Pumped Storage/Hydro | MRO | Off-Peak | 1374.45 | 44.1 | 1 | 1 | 9320-Other miscellaneous external problems | U1-Forced - Immediate | 500-Pumped Storage/Hydro
9320 | Other miscellaneous external problems | External | Miscellaneous (External) | U1 | Forced - Immediate | 2022 | Hydro | WA | 500 | Pumped Storage/Hydro | SERC | Summer | 4877.5487 | 31.34 | 1 | 1 | 9320-Other miscellaneous external problems | U1-Forced - Immediate | 500-Pumped Storage/Hydro
9320 | Other miscellaneous external problems | External | Miscellaneous (External) | U1 | Forced - Immediate | 2022 | Hydro | WA | 500 | Pumped Storage/Hydro | SERC | Winter | 4363.8 | 31.5 | 1 | 1 | 9320-Other miscellaneous external problems | U1-Forced - Immediate | 500-Pumped Storage/Hydro
9320 | Other miscellaneous external problems | External | Miscellaneous (External) | D1 | Forced - Immediate | 2022 | Hydro | WA | 500 | Pumped Storage/Hydro | SERC | Summer | 3070.2 | 17 | 1 | 1 | 9320-Other miscellaneous external problems | D1-Forced - Immediate | 500-Pumped Storage/Hydro
9320 | Other miscellaneous external problems | External | Miscellaneous (External) | SF | Startup Failure | 2022 | Hydro | WA | 500 | Pumped Storage/Hydro | RFC | Off-Peak | 548.3332 | 140 | 1 | 1 | 9320-Other miscellaneous external problems | SF-Startup Failure | 500-Pumped Storage/Hydro
9320 | Other miscellaneous external problems | External | Miscellaneous (External) | SF | Startup Failure | 2022 | Hydro | WA | 500 | Pumped Storage/Hydro | WECC | Off-Peak | 1093 | 60 | 1 | 1 | 9320-Other miscellaneous external problems | SF-Startup Failure | 500-Pumped Storage/Hydro
9320 | Other miscellaneous external problems | External | Miscellaneous (External) | U1 | Forced - Immediate | 2022 | Hydro | WA | 500 | Pumped Storage/Hydro | RFC | Off-Peak | 456.365 | 17.85 | 1 | 1 | 9320-Other miscellaneous external problems | U1-Forced - Immediate | 500-Pumped Storage/Hydro
9320 | Other miscellaneous external problems | External | Miscellaneous (External) | U1 | Forced - Immediate | 2022 | Hydro | WA | 500 | Pumped Storage/Hydro | RFC | Off-Peak | 561.68 | 17.85 | 1 | 1 | 9320-Other miscellaneous external problems | U1-Forced - Immediate | 500-Pumped Storage/Hydro
9320 | Other miscellaneous external problems | External | Miscellaneous (External) | U1 | Forced - Immediate | 2022 | Hydro | WA | 500 | Pumped Storage/Hydro | MRO | Off-Peak | 876.12 | 44.1 | 1 | 1 | 9320-Other miscellaneous external problems | U1-Forced - Immediate | 500-Pumped Storage/Hydro
9320 | Other miscellaneous external problems | External | Miscellaneous (External) | U1 | Forced - Immediate | 2022 | Hydro | WA | 500 | Pumped Storage/Hydro | MRO | Summer | 213.15 | 44.1 | 1 | 1 | 9320-Other miscellaneous external problems | U1-Forced - Immediate | 500-Pumped Storage/Hydro
9320 | Other miscellaneous external problems | External | Miscellaneous (External) | U1 | Forced - Immediate | 2022 | Hydro | WA | 500 | Pumped Storage/Hydro | RFC | Summer | 350.1575 | 17.85 | 1 | 1 | 9320-Other miscellaneous external problems | U1-Forced - Immediate | 500-Pumped Storage/Hydro
9320 | Other miscellaneous external problems | External | Miscellaneous (External) | U1 | Forced - Immediate | 2022 | Hydro | WA | 500 | Pumped Storage/Hydro | RFC | Summer | 706.5625 | 17.85 | 1 | 1 | 9320-Other miscellaneous external problems | U1-Forced - Immediate | 500-Pumped Storage/Hydro
9320 | Other miscellaneous external problems | External | Miscellaneous (External) | U1 | Forced - Immediate | 2022 | Hydro | WA | 500 | Pumped Storage/Hydro | SERC | Summer | 1809.75 | 34.2 | 1 | 1 | 9320-Other miscellaneous external problems | U1-Forced - Immediate | 500-Pumped Storage/Hydro
9320 | Other miscellaneous external problems | External | Miscellaneous (External) | U1 | Forced - Immediate | 2022 | Hydro | WA | 500 | Pumped Storage/Hydro | SERC | Winter | 18815.996 | 35.79 | 1 | 1 | 9320-Other miscellaneous external problems | U1-Forced - Immediate | 500-Pumped Storage/Hydro
9320 | Other miscellaneous external problems | External | Miscellaneous (External) | U1 | Forced - Immediate | 2022 | Hydro | WA | 500 | Pumped Storage/Hydro | SERC | Winter | 27658.1867 | 38.6 | 1 | 1 | 9320-Other miscellaneous external problems | U1-Forced - Immediate | 500-Pumped Storage/Hydro
9320 | Other miscellaneous external problems | External | Miscellaneous (External) | U2 | Forced - Delayed | 2022 | Hydro | WA | 500 | Pumped Storage/Hydro | MRO | Off-Peak | 224.0583 | 40.25 | 2 | 2 | 9320-Other miscellaneous external problems | U2-Forced - Delayed | 500-Pumped Storage/Hydro
9320 | Other miscellaneous external problems | External | Miscellaneous (External) | D1 | Forced - Immediate | 2022 | Hydro | WA | 500 | Pumped Storage/Hydro | RFC | Off-Peak | 134.3627 | 1.12 | 1 | 1 | 9320-Other miscellaneous external problems | D1-Forced - Immediate | 500-Pumped Storage/Hydro
9320 | Other miscellaneous external problems | External | Miscellaneous (External) | U1 | Forced - Immediate | 2022 | Hydro | WA | 500 | Pumped Storage/Hydro | SERC | Off-Peak | 13.68 | 34.2 | 1 | 1 | 9320-Other miscellaneous external problems | U1-Forced - Immediate | 500-Pumped Storage/Hydro
9320 | Other miscellaneous external problems | External | Miscellaneous (External) | U1 | Forced - Immediate | 2022 | Hydro | WA | 500 | Pumped Storage/Hydro | SERC | Winter | 26765.0168 | 37.37 | 1 | 1 | 9320-Other miscellaneous external problems | U1-Forced - Immediate | 500-Pumped Storage/Hydro
9320 | Other miscellaneous external problems | External | Miscellaneous (External) | D1 | Forced - Immediate | 2022 | Coal | OS | 650 | Fluidized Bed | SERC | Winter | 1103.7233 | 52.6 | 1 | 1 | 9320-Other miscellaneous external problems | D1-Forced - Immediate | 650-Fluidized Bed
9320 | Other miscellaneous external problems | External | Miscellaneous (External) | U1 | Forced - Immediate | 2022 | Coal | CC | 650 | Fluidized Bed | RFC | Winter | 31295.9999 | 180 | 1 | 1 | 9320-Other miscellaneous external problems | U1-Forced - Immediate | 650-Fluidized Bed
9320 | Other miscellaneous external problems | External | Miscellaneous (External) | D1 | Forced - Immediate | 2022 | Coal | CC | 800 | Miscellaneous | RFC | Off-Peak | 7557.9835 | 246.59 | 1 | 1 | 9320-Other miscellaneous external problems | D1-Forced - Immediate | 800-Miscellaneous
9320 | Other miscellaneous external problems | External | Miscellaneous (External) | D1 | Forced - Immediate | 2022 | Coal | CC | 800 | Miscellaneous | RFC | Winter | 562.68 | 140.67 | 1 | 1 | 9320-Other miscellaneous external problems | D1-Forced - Immediate | 800-Miscellaneous
9320 | Other miscellaneous external problems | External | Miscellaneous (External) | D1 | Forced - Immediate | 2022 | Coal | CC | 800 | Miscellaneous | RFC | Winter | 7119.9257 | 422.13 | 1 | 1 | 9320-Other miscellaneous external problems | D1-Forced - Immediate | 800-Miscellaneous
9320 | Other miscellaneous external problems | External | Miscellaneous (External) | D1 | Forced - Immediate | 2022 | Coal | CC | 800 | Miscellaneous | RFC | Winter | 1035.05 | 207.01 | 1 | 1 | 9320-Other miscellaneous external problems | D1-Forced - Immediate | 800-Miscellaneous
9320 | Other miscellaneous external problems | External | Miscellaneous (External) | D1 | Forced - Immediate | 2022 | Coal | CC | 800 | Miscellaneous | RFC | Winter | 3218.3708 | 152.65 | 1 | 1 | 9320-Other miscellaneous external problems | D1-Forced - Immediate | 800-Miscellaneous
9320 | Other miscellaneous external problems | External | Miscellaneous (External) | D1 | Forced - Immediate | 2022 | Coal | CC | 800 | Miscellaneous | RFC | Winter | 3750.3653 | 538.33 | 1 | 1 | 9320-Other miscellaneous external problems | D1-Forced - Immediate | 800-Miscellaneous
9320 | Other miscellaneous external problems | External | Miscellaneous (External) | D1 | Forced - Immediate | 2022 | Coal | CC | 800 | Miscellaneous | RFC | Winter | 5246.7375 | 115.95 | 1 | 1 | 9320-Other miscellaneous external problems | D1-Forced - Immediate | 800-Miscellaneous
9320 | Other miscellaneous external problems | External | Miscellaneous (External) | D1 | Forced - Immediate | 2022 | Coal | CC | 800 | Miscellaneous | RFC | Winter | 5525.625 | 105.25 | 1 | 1 | 9320-Other miscellaneous external problems | D1-Forced - Immediate | 800-Miscellaneous
9320 | Other miscellaneous external problems | External | Miscellaneous (External) | D1 | Forced - Immediate | 2022 | Coal | CC | 800 | Miscellaneous | RFC | Winter | 6322.7175 | 146.19 | 1 | 1 | 9320-Other miscellaneous external problems | D1-Forced - Immediate | 800-Miscellaneous
9320 | Other miscellaneous external problems | External | Miscellaneous (External) | D1 | Forced - Immediate | 2022 | Coal | CC | 800 | Miscellaneous | RFC | Winter | 337.2125 | 269.77 | 1 | 1 | 9320-Other miscellaneous external problems | D1-Forced - Immediate | 800-Miscellaneous
9320 | Other miscellaneous external problems | External | Miscellaneous (External) | D1 | Forced - Immediate | 2022 | Coal | CC | 800 | Miscellaneous | RFC | Winter | 1350.3875 | 140.91 | 1 | 1 | 9320-Other miscellaneous external problems | D1-Forced - Immediate | 800-Miscellaneous
9320 | Other miscellaneous external problems | External | Miscellaneous (External) | D1 | Forced - Immediate | 2022 | Coal | CC | 800 | Miscellaneous | RFC | Winter | 6442.0153 | 538.33 | 1 | 1 | 9320-Other miscellaneous external problems | D1-Forced - Immediate | 800-Miscellaneous
9320 | Other miscellaneous external problems | External | Miscellaneous (External) | D1 | Forced - Immediate | 2022 | Coal | CC | 800 | Miscellaneous | RFC | Winter | 6094.5476 | 138.46 | 1 | 1 | 9320-Other miscellaneous external problems | D1-Forced - Immediate | 800-Miscellaneous
9320 | Other miscellaneous external problems | External | Miscellaneous (External) | D1 | Forced - Immediate | 2022 | Coal | CC | 800 | Miscellaneous | RFC | Winter | 19987.8555 | 422.13 | 1 | 1 | 9320-Other miscellaneous external problems | D1-Forced - Immediate | 800-Miscellaneous
9320 | Other miscellaneous external problems | External | Miscellaneous (External) | D1 | Forced - Immediate | 2022 | Gas | GG | 800 | Miscellaneous | NPCC | Summer | 35.775 | 40.5 | 1 | 1 | 9320-Other miscellaneous external problems | D1-Forced - Immediate | 800-Miscellaneous
9320 | Other miscellaneous external problems | External | Miscellaneous (External) | D1 | Forced - Immediate | 2022 | Coal | CC | 800 | Miscellaneous | RFC | Winter | 2958.06 | 140.86 | 1 | 1 | 9320-Other miscellaneous external problems | D1-Forced - Immediate | 800-Miscellaneous
9320 | Other miscellaneous external problems | External | Miscellaneous (External) | D1 | Forced - Immediate | 2022 | Coal | CC | 800 | Miscellaneous | RFC | Winter | 3179.88 | 96.36 | 1 | 1 | 9320-Other miscellaneous external problems | D1-Forced - Immediate | 800-Miscellaneous
9320 | Other miscellaneous external problems | External | Miscellaneous (External) | D1 | Forced - Immediate | 2022 | Coal | CC | 800 | Miscellaneous | RFC | Winter | 4426.39 | 106.66 | 1 | 1 | 9320-Other miscellaneous external problems | D1-Forced - Immediate | 800-Miscellaneous
9320 | Other miscellaneous external problems | External | Miscellaneous (External) | D1 | Forced - Immediate | 2022 | Coal | CC | 800 | Miscellaneous | RFC | Off-Peak | 10687.815 | 279.42 | 1 | 1 | 9320-Other miscellaneous external problems | D1-Forced - Immediate | 800-Miscellaneous
9320 | Other miscellaneous external problems | External | Miscellaneous (External) | D1 | Forced - Immediate | 2022 | Coal | CC | 800 | Miscellaneous | RFC | Winter | 125.025 | 166.7 | 1 | 1 | 9320-Other miscellaneous external problems | D1-Forced - Immediate | 800-Miscellaneous
9320 | Other miscellaneous external problems | External | Miscellaneous (External) | D1 | Forced - Immediate | 2022 | Coal | CC | 800 | Miscellaneous | RFC | Winter | 801.06 | 123.24 | 1 | 1 | 9320-Other miscellaneous external problems | D1-Forced - Immediate | 800-Miscellaneous
9320 | Other miscellaneous external problems | External | Miscellaneous (External) | D1 | Forced - Immediate | 2022 | Coal | CC | 800 | Miscellaneous | RFC | Winter | 3326.01 | 114.69 | 1 | 1 | 9320-Other miscellaneous external problems | D1-Forced - Immediate | 800-Miscellaneous
9320 | Other miscellaneous external problems | External | Miscellaneous (External) | D1 | Forced - Immediate | 2022 | Coal | CC | 800 | Miscellaneous | RFC | Winter | 12567.32 | 129.56 | 1 | 1 | 9320-Other miscellaneous external problems | D1-Forced - Immediate | 800-Miscellaneous
9320 | Other miscellaneous external problems | External | Miscellaneous (External) | U1 | Forced - Immediate | 2022 | Oil | OL | 800 | Miscellaneous | MRO | Off-Peak | 251.328 | 42.24 | 1 | 1 | 9320-Other miscellaneous external problems | U1-Forced - Immediate | 800-Miscellaneous
9320 | Other miscellaneous external problems | External | Miscellaneous (External) | D1 | Forced - Immediate | 2022 | Coal | CC | 800 | Miscellaneous | RFC | Summer | 631.4266 | 82.36 | 1 | 1 | 9320-Other miscellaneous external problems | D1-Forced - Immediate | 800-Miscellaneous
9320 | Other miscellaneous external problems | External | Miscellaneous (External) | D1 | Forced - Immediate | 2022 | Coal | CC | 800 | Miscellaneous | RFC | Winter | 136.845 | 182.46 | 1 | 1 | 9320-Other miscellaneous external problems | D1-Forced - Immediate | 800-Miscellaneous
9320 | Other miscellaneous external problems | External | Miscellaneous (External) | D1 | Forced - Immediate | 2022 | Coal | CC | 800 | Miscellaneous | RFC | Winter | 240.885 | 107.06 | 1 | 1 | 9320-Other miscellaneous external problems | D1-Forced - Immediate | 800-Miscellaneous
9320 | Other miscellaneous external problems | External | Miscellaneous (External) | D1 | Forced - Immediate | 2022 | Coal | CC | 800 | Miscellaneous | RFC | Winter | 653.28 | 217.76 | 1 | 1 | 9320-Other miscellaneous external problems | D1-Forced - Immediate | 800-Miscellaneous
9320 | Other miscellaneous external problems | External | Miscellaneous (External) | D1 | Forced - Immediate | 2022 | Coal | CC | 800 | Miscellaneous | RFC | Winter | 1023.4825 | 141.17 | 1 | 1 | 9320-Other miscellaneous external problems | D1-Forced - Immediate | 800-Miscellaneous
9320 | Other miscellaneous external problems | External | Miscellaneous (External) | D1 | Forced - Immediate | 2022 | Coal | CC | 800 | Miscellaneous | RFC | Winter | 2503.12 | 149.44 | 1 | 1 | 9320-Other miscellaneous external problems | D1-Forced - Immediate | 800-Miscellaneous
9320 | Other miscellaneous external problems | External | Miscellaneous (External) | D1 | Forced - Immediate | 2022 | Coal | CC | 800 | Miscellaneous | RFC | Winter | 10089.12 | 420.38 | 1 | 1 | 9320-Other miscellaneous external problems | D1-Forced - Immediate | 800-Miscellaneous
9320 | Other miscellaneous external problems | External | Miscellaneous (External) | D1 | Forced - Immediate | 2022 | Coal | CC | 800 | Miscellaneous | RFC | Off-Peak | 3293.2005 | 243.64 | 1 | 1 | 9320-Other miscellaneous external problems | D1-Forced - Immediate | 800-Miscellaneous
9320 | Other miscellaneous external problems | External | Miscellaneous (External) | D1 | Forced - Immediate | 2022 | Coal | CC | 800 | Miscellaneous | RFC | Summer | 1289.3858 | 73.33 | 1 | 1 | 9320-Other miscellaneous external problems | D1-Forced - Immediate | 800-Miscellaneous
9320 | Other miscellaneous external problems | External | Miscellaneous (External) | D1 | Forced - Immediate | 2022 | Coal | CC | 800 | Miscellaneous | RFC | Summer | 1518.15 | 104.7 | 1 | 1 | 9320-Other miscellaneous external problems | D1-Forced - Immediate | 800-Miscellaneous
9320 | Other miscellaneous external problems | External | Miscellaneous (External) | D1 | Forced - Immediate | 2022 | Coal | CC | 800 | Miscellaneous | RFC | Summer | 1590.0499 | 80.85 | 1 | 1 | 9320-Other miscellaneous external problems | D1-Forced - Immediate | 800-Miscellaneous
9320 | Other miscellaneous external problems | External | Miscellaneous (External) | D1 | Forced - Immediate | 2022 | Coal | CC | 800 | Miscellaneous | RFC | Winter | 272.232 | 226.86 | 1 | 1 | 9320-Other miscellaneous external problems | D1-Forced - Immediate | 800-Miscellaneous
9320 | Other miscellaneous external problems | External | Miscellaneous (External) | D1 | Forced - Immediate | 2022 | Coal | CC | 800 | Miscellaneous | RFC | Winter | 1946.8833 | 117.4 | 1 | 1 | 9320-Other miscellaneous external problems | D1-Forced - Immediate | 800-Miscellaneous
9320 | Other miscellaneous external problems | External | Miscellaneous (External) | D1 | Forced - Immediate | 2022 | Coal | CC | 800 | Miscellaneous | RFC | Winter | 3907.8733 | 111.92 | 1 | 1 | 9320-Other miscellaneous external problems | D1-Forced - Immediate | 800-Miscellaneous
9320 | Other miscellaneous external problems | External | Miscellaneous (External) | D1 | Forced - Immediate | 2022 | Coal | CC | 800 | Miscellaneous | RFC | Winter | 4562.4878 | 140.89 | 1 | 1 | 9320-Other miscellaneous external problems | D1-Forced - Immediate | 800-Miscellaneous
9320 | Other miscellaneous external problems | External | Miscellaneous (External) | D1 | Forced - Immediate | 2022 | Coal | CC | 800 | Miscellaneous | RFC | Winter | 8313.19 | 193.33 | 1 | 1 | 9320-Other miscellaneous external problems | D1-Forced - Immediate | 800-Miscellaneous
9320 | Other miscellaneous external problems | External | Miscellaneous (External) | D1 | Forced - Immediate | 2022 | Coal | CC | 800 | Miscellaneous | RFC | Winter | 505.115 | 155.42 | 1 | 1 | 9320-Other miscellaneous external problems | D1-Forced - Immediate | 800-Miscellaneous
9320 | Other miscellaneous external problems | External | Miscellaneous (External) | D1 | Forced - Immediate | 2022 | Coal | CC | 800 | Miscellaneous | RFC | Winter | 720.816 | 300.34 | 1 | 1 | 9320-Other miscellaneous external problems | D1-Forced - Immediate | 800-Miscellaneous
9320 | Other miscellaneous external problems | External | Miscellaneous (External) | D1 | Forced - Immediate | 2022 | Coal | CC | 800 | Miscellaneous | RFC | Winter | 4642.175 | 128.06 | 1 | 1 | 9320-Other miscellaneous external problems | D1-Forced - Immediate | 800-Miscellaneous
9320 | Other miscellaneous external problems | External | Miscellaneous (External) | D1 | Forced - Immediate | 2022 | Coal | CC | 800 | Miscellaneous | RFC | Winter | 3931.27 | 139.16 | 1 | 1 | 9320-Other miscellaneous external problems | D1-Forced - Immediate | 800-Miscellaneous
9320 | Other miscellaneous external problems | External | Miscellaneous (External) | D1 | Forced - Immediate | 2022 | Coal | CC | 800 | Miscellaneous | RFC | Winter | 5136.1499 | 127.08 | 1 | 1 | 9320-Other miscellaneous external problems | D1-Forced - Immediate | 800-Miscellaneous
9320 | Other miscellaneous external problems | External | Miscellaneous (External) | D1 | Forced - Immediate | 2022 | Coal | CC | 800 | Miscellaneous | RFC | Winter | 1034.2185 | 422.13 | 1 | 1 | 9320-Other miscellaneous external problems | D1-Forced - Immediate | 800-Miscellaneous
9320 | Other miscellaneous external problems | External | Miscellaneous (External) | D1 | Forced - Immediate | 2022 | Coal | CC | 800 | Miscellaneous | RFC | Winter | 8191.5878 | 538.33 | 1 | 1 | 9320-Other miscellaneous external problems | D1-Forced - Immediate | 800-Miscellaneous
9320 | Other miscellaneous external problems | External | Miscellaneous (External) | D1 | Forced - Immediate | 2022 | Coal | CC | 800 | Miscellaneous | RFC | Winter | 1451.0925 | 148.83 | 1 | 1 | 9320-Other miscellaneous external problems | D1-Forced - Immediate | 800-Miscellaneous
9320 | Other miscellaneous external problems | External | Miscellaneous (External) | D1 | Forced - Immediate | 2022 | Coal | CC | 800 | Miscellaneous | RFC | Winter | 2831.2699 | 90.12 | 1 | 1 | 9320-Other miscellaneous external problems | D1-Forced - Immediate | 800-Miscellaneous
9320 | Other miscellaneous external problems | External | Miscellaneous (External) | D1 | Forced - Immediate | 2022 | Coal | CC | 800 | Miscellaneous | RFC | Winter | 345.86 | 172.93 | 1 | 1 | 9320-Other miscellaneous external problems | D1-Forced - Immediate | 800-Miscellaneous
9320 | Other miscellaneous external problems | External | Miscellaneous (External) | D1 | Forced - Immediate | 2022 | Coal | CC | 800 | Miscellaneous | RFC | Winter | 809.415 | 179.87 | 1 | 1 | 9320-Other miscellaneous external problems | D1-Forced - Immediate | 800-Miscellaneous
9320 | Other miscellaneous external problems | External | Miscellaneous (External) | D1 | Forced - Immediate | 2022 | Coal | CC | 800 | Miscellaneous | RFC | Winter | 3334.8 | 138.95 | 1 | 1 | 9320-Other miscellaneous external problems | D1-Forced - Immediate | 800-Miscellaneous
9320 | Other miscellaneous external problems | External | Miscellaneous (External) | D1 | Forced - Immediate | 2022 | Coal | CC | 800 | Miscellaneous | RFC | Winter | 3351.24 | 115.56 | 1 | 1 | 9320-Other miscellaneous external problems | D1-Forced - Immediate | 800-Miscellaneous
9320 | Other miscellaneous external problems | External | Miscellaneous (External) | D1 | Forced - Immediate | 2022 | Coal | CC | 800 | Miscellaneous | RFC | Winter | 3430.005 | 134.51 | 1 | 1 | 9320-Other miscellaneous external problems | D1-Forced - Immediate | 800-Miscellaneous
9320 | Other miscellaneous external problems | External | Miscellaneous (External) | D1 | Forced - Immediate | 2022 | Coal | CC | 800 | Miscellaneous | RFC | Off-Peak | 918.6332 | 275.59 | 1 | 1 | 9320-Other miscellaneous external problems | D1-Forced - Immediate | 800-Miscellaneous
9320 | Other miscellaneous external problems | External | Miscellaneous (External) | D1 | Forced - Immediate | 2022 | Coal | CC | 800 | Miscellaneous | RFC | Winter | 711.24 | 177.81 | 1 | 1 | 9320-Other miscellaneous external problems | D1-Forced - Immediate | 800-Miscellaneous
9320 | Other miscellaneous external problems | External | Miscellaneous (External) | D1 | Forced - Immediate | 2022 | Coal | CC | 800 | Miscellaneous | RFC | Winter | 1929.375 | 102.9 | 1 | 1 | 9320-Other miscellaneous external problems | D1-Forced - Immediate | 800-Miscellaneous
9320 | Other miscellaneous external problems | External | Miscellaneous (External) | D1 | Forced - Immediate | 2022 | Coal | CC | 800 | Miscellaneous | RFC | Winter | 2936.88 | 122.37 | 1 | 1 | 9320-Other miscellaneous external problems | D1-Forced - Immediate | 800-Miscellaneous
9320 | Other miscellaneous external problems | External | Miscellaneous (External) | D1 | Forced - Immediate | 2022 | Gas | GG | 850 | Combined Cycle Block | SERC | Winter | 23617.4 | 526 | 1 | 1 | 9320-Other miscellaneous external problems | D1-Forced - Immediate | 850-Combined Cycle Block
9320 | Other miscellaneous external problems | External | Miscellaneous (External) | D1 | Forced - Immediate | 2022 | Waste Heat | WH | 850 | Combined Cycle Block | RFC | Off-Peak | 110 | 55 | 2 | 2 | 9320-Other miscellaneous external problems | D1-Forced - Immediate | 850-Combined Cycle Block
9320 | Other miscellaneous external problems | External | Miscellaneous (External) | U1 | Forced - Immediate | 2022 | Gas | GG | 850 | Combined Cycle Block | MRO | Winter | 692.7498 | 255 | 1 | 1 | 9320-Other miscellaneous external problems | U1-Forced - Immediate | 850-Combined Cycle Block
9320 | Other miscellaneous external problems | External | Miscellaneous (External) | U1 | Forced - Immediate | 2022 | Waste Heat | WH | 850 | Combined Cycle Block | NPCC | Summer | 70588.8 | 98.04 | 1 | 2 | 9320-Other miscellaneous external problems | U1-Forced - Immediate | 850-Combined Cycle Block
9320 | Other miscellaneous external problems | External | Miscellaneous (External) | D1 | Forced - Immediate | 2022 | Gas | GG | 850 | Combined Cycle Block | RFC | Off-Peak | 1374.65 | 144.7 | 1 | 1 | 9320-Other miscellaneous external problems | D1-Forced - Immediate | 850-Combined Cycle Block
9320 | Other miscellaneous external problems | External | Miscellaneous (External) | D1 | Forced - Immediate | 2022 | Gas | GG | 850 | Combined Cycle Block | SERC | Winter | 338.2 | 76 | 1 | 1 | 9320-Other miscellaneous external problems | D1-Forced - Immediate | 850-Combined Cycle Block
9320 | Other miscellaneous external problems | External | Miscellaneous (External) | D1 | Forced - Immediate | 2022 | Gas | GG | 850 | Combined Cycle Block | SERC | Winter | 2051.8997 | 426 | 1 | 1 | 9320-Other miscellaneous external problems | D1-Forced - Immediate | 850-Combined Cycle Block
9320 | Other miscellaneous external problems | External | Miscellaneous (External) | U1 | Forced - Immediate | 2022 | Waste Heat | WH | 850 | Combined Cycle Block | NPCC | Off-Peak | 70686.84 | 98.04 | 1 | 1 | 9320-Other miscellaneous external problems | U1-Forced - Immediate | 850-Combined Cycle Block
9320 | Other miscellaneous external problems | External | Miscellaneous (External) | D1 | Forced - Immediate | 2022 | Gas | GG | 850 | Combined Cycle Block | SERC | Winter | 123.9 | 126 | 1 | 1 | 9320-Other miscellaneous external problems | D1-Forced - Immediate | 850-Combined Cycle Block
9320 | Other miscellaneous external problems | External | Miscellaneous (External) | U1 | Forced - Immediate | 2022 | Gas | GG | 850 | Combined Cycle Block | NPCC | Winter | 7516.3649 | 193.14 | 1 | 1 | 9320-Other miscellaneous external problems | U1-Forced - Immediate | 850-Combined Cycle Block
9320 | Other miscellaneous external problems | External | Miscellaneous (External) | U1 | Forced - Immediate | 2022 | Waste Heat | WH | 850 | Combined Cycle Block | NPCC | Winter | 65882.88 | 98.04 | 1 | 1 | 9320-Other miscellaneous external problems | U1-Forced - Immediate | 850-Combined Cycle Block
9320 | Other miscellaneous external problems | External | Miscellaneous (External) | U1 | Forced - Immediate | 2022 | Gas | GG | 850 | Combined Cycle Block | SERC | Winter | 1574.3998 | 576 | 1 | 1 | 9320-Other miscellaneous external problems | U1-Forced - Immediate | 850-Combined Cycle Block
9320 | Other miscellaneous external problems | External | Miscellaneous (External) | D1 | Forced - Immediate | 2022 | Gas | GG | 850 | Combined Cycle Block | RFC | Winter | 792.7916 | 132.5 | 2 | 2 | 9320-Other miscellaneous external problems | D1-Forced - Immediate | 850-Combined Cycle Block
9320 | Other miscellaneous external problems | External | Miscellaneous (External) | U1 | Forced - Immediate | 2022 | Gas | GG | 850 | Combined Cycle Block | MRO | Winter | 1155.9999 | 255 | 1 | 1 | 9320-Other miscellaneous external problems | U1-Forced - Immediate | 850-Combined Cycle Block
9320 | Other miscellaneous external problems | External | Miscellaneous (External) | U1 | Forced - Immediate | 2022 | Gas | GG | 850 | Combined Cycle Block | NPCC | Winter | 31514.0099 | 193.14 | 1 | 1 | 9320-Other miscellaneous external problems | U1-Forced - Immediate | 850-Combined Cycle Block
9320 | Other miscellaneous external problems | External | Miscellaneous (External) | U1 | Forced - Immediate | 2022 | Waste Heat | WH | 850 | Combined Cycle Block | RFC | Winter | 2166.6666 | 125 | 1 | 1 | 9320-Other miscellaneous external problems | U1-Forced - Immediate | 850-Combined Cycle Block
9320 | Other miscellaneous external problems | External | Miscellaneous (External) | D1 | Forced - Immediate | 2022 | Gas | GG | 850 | Combined Cycle Block | SERC | Winter | 765.0666 | 76 | 1 | 1 | 9320-Other miscellaneous external problems | D1-Forced - Immediate | 850-Combined Cycle Block
9320 | Other miscellaneous external problems | External | Miscellaneous (External) | U1 | Forced - Immediate | 2022 | Gas | GG | 850 | Combined Cycle Block | TRE | Winter | 580 | 75 | 1 | 1 | 9320-Other miscellaneous external problems | U1-Forced - Immediate | 850-Combined Cycle Block
9320 | Other miscellaneous external problems | External | Miscellaneous (External) | U1 | Forced - Immediate | 2022 | Gas | GG | 850 | Combined Cycle Block | NPCC | Winter | 8173.0409 | 193.14 | 1 | 1 | 9320-Other miscellaneous external problems | U1-Forced - Immediate | 850-Combined Cycle Block
9320 | Other miscellaneous external problems | External | Miscellaneous (External) | U1 | Forced - Immediate | 2022 | Waste Heat | WH | 850 | Combined Cycle Block | NPCC | Off-Peak | 72843.72 | 98.04 | 1 | 1 | 9320-Other miscellaneous external problems | U1-Forced - Immediate | 850-Combined Cycle Block
9320 | Other miscellaneous external problems | External | Miscellaneous (External) | D1 | Forced - Immediate | 2022 | Gas | GG | 850 | Combined Cycle Block | MRO | Winter | 3565.8333 | 110 | 1 | 1 | 9320-Other miscellaneous external problems | D1-Forced - Immediate | 850-Combined Cycle Block
9320 | Other miscellaneous external problems | External | Miscellaneous (External) | U1 | Forced - Immediate | 2022 | Waste Heat | WH | 850 | Combined Cycle Block | NPCC | Off-Peak | 70588.8 | 98.04 | 1 | 1 | 9320-Other miscellaneous external problems | U1-Forced - Immediate | 850-Combined Cycle Block
9320 | Other miscellaneous external problems | External | Miscellaneous (External) | U1 | Forced - Immediate | 2022 | Waste Heat | WH | 850 | Combined Cycle Block | NPCC | Off-Peak | 72941.76 | 98.04 | 1 | 2 | 9320-Other miscellaneous external problems | U1-Forced - Immediate | 850-Combined Cycle Block
9320 | Other miscellaneous external problems | External | Miscellaneous (External) | U1 | Forced - Immediate | 2022 | Waste Heat | WH | 850 | Combined Cycle Block | NPCC | Summer | 72941.76 | 98.04 | 1 | 2 | 9320-Other miscellaneous external problems | U1-Forced - Immediate | 850-Combined Cycle Block
9320 | Other miscellaneous external problems | External | Miscellaneous (External) | U1 | Forced - Immediate | 2022 | Waste Heat | WH | 850 | Combined Cycle Block | NPCC | Winter | 72941.76 | 98.04 | 1 | 1 | 9320-Other miscellaneous external problems | U1-Forced - Immediate | 850-Combined Cycle Block
9320 | Other miscellaneous external problems | External | Miscellaneous (External) | U1 | Forced - Immediate | 2022 | Gas | GG | 850 | Combined Cycle Block | MRO | Winter | 335.7498 | 255 | 1 | 1 | 9320-Other miscellaneous external problems | U1-Forced - Immediate | 850-Combined Cycle Block
9320 | Other miscellaneous external problems | External | Miscellaneous (External) | U1 | Forced - Immediate | 2022 | Waste Heat | WH | 850 | Combined Cycle Block | NPCC | Winter | 16487.0599 | 98.04 | 1 | 1 | 9320-Other miscellaneous external problems | U1-Forced - Immediate | 850-Combined Cycle Block
9320 | Other miscellaneous external problems | External | Miscellaneous (External) | D1 | Forced - Immediate | 2022 | Gas | GG | 850 | Combined Cycle Block | RFC | Winter | 898.1785 | 318.88 | 1 | 1 | 9320-Other miscellaneous external problems | D1-Forced - Immediate | 850-Combined Cycle Block
9320 | Other miscellaneous external problems | External | Miscellaneous (External) | U1 | Forced - Immediate | 2022 | Gas | GG | 850 | Combined Cycle Block | MRO | Winter | 1857.2499 | 255 | 1 | 1 | 9320-Other miscellaneous external problems | U1-Forced - Immediate | 850-Combined Cycle Block
9320 | Other miscellaneous external problems | External | Miscellaneous (External) | U1 | Forced - Immediate | 2022 | Gas | GG | 851 | CC GT units | SERC | Off-Peak | 792.9166 | 275 | 1 | 1 | 9320-Other miscellaneous external problems | U1-Forced - Immediate | 851-CC GT units
9320 | Other miscellaneous external problems | External | Miscellaneous (External) | D1 | Forced - Immediate | 2022 | Gas | GG | 851 | CC GT units | TRE | Winter | 44.95 | 53.94 | 1 | 1 | 9320-Other miscellaneous external problems | D1-Forced - Immediate | 851-CC GT units
9320 | Other miscellaneous external problems | External | Miscellaneous (External) | U1 | Forced - Immediate | 2022 | Gas | GG | 851 | CC GT units | WECC | Off-Peak | 4095.45 | 171 | 1 | 1 | 9320-Other miscellaneous external problems | U1-Forced - Immediate | 851-CC GT units
9320 | Other miscellaneous external problems | External | Miscellaneous (External) | U1 | Forced - Immediate | 2022 | Gas | GG | 851 | CC GT units | WECC | Summer | 38699.0499 | 87 | 1 | 1 | 9320-Other miscellaneous external problems | U1-Forced - Immediate | 851-CC GT units
9320 | Other miscellaneous external problems | External | Miscellaneous (External) | D1 | Forced - Immediate | 2022 | Gas | GG | 851 | CC GT units | SERC | Off-Peak | 0 | 0 | 2 | 2 | 9320-Other miscellaneous external problems | D1-Forced - Immediate | 851-CC GT units
9320 | Other miscellaneous external problems | External | Miscellaneous (External) | U1 | Forced - Immediate | 2022 | Gas | GG | 851 | CC GT units | WECC | Winter | 14159.6 | 42 | 1 | 1 | 9320-Other miscellaneous external problems | U1-Forced - Immediate | 851-CC GT units
9320 | Other miscellaneous external problems | External | Miscellaneous (External) | U3 | Forced - Postponed | 2022 | Gas | GG | 851 | CC GT units | SERC | Off-Peak | 2107.35 | 223 | 2 | 2 | 9320-Other miscellaneous external problems | U3-Forced - Postponed | 851-CC GT units
9320 | Other miscellaneous external problems | External | Miscellaneous (External) | D1 | Forced - Immediate | 2022 | Gas | GG | 851 | CC GT units | SERC | Off-Peak | 47.6 | 4 | 1 | 1 | 9320-Other miscellaneous external problems | D1-Forced - Immediate | 851-CC GT units
9320 | Other miscellaneous external problems | External | Miscellaneous (External) | D1 | Forced - Immediate | 2022 | Gas | GG | 851 | CC GT units | SERC | Summer | 188.2 | 12 | 2 | 2 | 9320-Other miscellaneous external problems | D1-Forced - Immediate | 851-CC GT units
9320 | Other miscellaneous external problems | External | Miscellaneous (External) | D1 | Forced - Immediate | 2022 | Gas | GG | 851 | CC GT units | RFC | Off-Peak | 130 | 65 | 2 | 2 | 9320-Other miscellaneous external problems | D1-Forced - Immediate | 851-CC GT units
9320 | Other miscellaneous external problems | External | Miscellaneous (External) | D1 | Forced - Immediate | 2022 | Gas | GG | 851 | CC GT units | TRE | Winter | 44.5666 | 53.48 | 1 | 1 | 9320-Other miscellaneous external problems | D1-Forced - Immediate | 851-CC GT units
9320 | Other miscellaneous external problems | External | Miscellaneous (External) | U1 | Forced - Immediate | 2022 | Gas | GG | 851 | CC GT units | RFC | Winter | 3033.3333 | 175 | 1 | 1 | 9320-Other miscellaneous external problems | U1-Forced - Immediate | 851-CC GT units
9320 | Other miscellaneous external problems | External | Miscellaneous (External) | U3 | Forced - Postponed | 2022 | Gas | GG | 851 | CC GT units | SERC | Off-Peak | 2230 | 223 | 1 | 1 | 9320-Other miscellaneous external problems | U3-Forced - Postponed | 851-CC GT units
9320 | Other miscellaneous external problems | External | Miscellaneous (External) | U1 | Forced - Immediate | 2022 | Gas | GG | 851 | CC GT units | WECC | Off-Peak | 8637.3 | 189 | 1 | 1 | 9320-Other miscellaneous external problems | U1-Forced - Immediate | 851-CC GT units
9320 | Other miscellaneous external problems | External | Miscellaneous (External) | U1 | Forced - Immediate | 2022 | Gas | GG | 851 | CC GT units | RFC | Winter | 3561.25 | 175 | 1 | 1 | 9320-Other miscellaneous external problems | U1-Forced - Immediate | 851-CC GT units
9320 | Other miscellaneous external problems | External | Miscellaneous (External) | D1 | Forced - Immediate | 2022 | Gas | GG | 851 | CC GT units | RFC | Off-Peak | 39 | 65 | 1 | 1 | 9320-Other miscellaneous external problems | D1-Forced - Immediate | 851-CC GT units
9320 | Other miscellaneous external problems | External | Miscellaneous (External) | D1 | Forced - Immediate | 2022 | Gas | GG | 852 | CC steam units | SERC | Off-Peak | 449.7999 | 156 | 1 | 1 | 9320-Other miscellaneous external problems | D1-Forced - Immediate | 852-CC steam units
9320 | Other miscellaneous external problems | External | Miscellaneous (External) | D1 | Forced - Immediate | 2022 | Gas | GG | 852 | CC steam units | RFC | Summer | 37.435 | 74.87 | 1 | 1 | 9320-Other miscellaneous external problems | D1-Forced - Immediate | 852-CC steam units
9320 | Other miscellaneous external problems | External | Miscellaneous (External) | U1 | Forced - Immediate | 2022 | Waste Heat | WH | 852 | CC steam units | WECC | Off-Peak | 170.5666 | 86 | 2 | 2 | 9320-Other miscellaneous external problems | U1-Forced - Immediate | 852-CC steam units
9320 | Other miscellaneous external problems | External | Miscellaneous (External) | D1 | Forced - Immediate | 2022 | Waste Heat | WH | 852 | CC steam units | SERC | Off-Peak | 727.4666 | 62 | 1 | 1 | 9320-Other miscellaneous external problems | D1-Forced - Immediate | 852-CC steam units
9320 | Other miscellaneous external problems | External | Miscellaneous (External) | D1 | Forced - Immediate | 2022 | Waste Heat | WH | 852 | CC steam units | TRE | Summer | 1241 | 146 | 1 | 1 | 9320-Other miscellaneous external problems | D1-Forced - Immediate | 852-CC steam units
9320 | Other miscellaneous external problems | External | Miscellaneous (External) | D1 | Forced - Immediate | 2022 | Waste Heat | WH | 852 | CC steam units | TRE | Winter | 36.95 | 44.34 | 1 | 1 | 9320-Other miscellaneous external problems | D1-Forced - Immediate | 852-CC steam units
9320 | Other miscellaneous external problems | External | Miscellaneous (External) | D1 | Forced - Immediate | 2022 | Waste Heat | WH | 852 | CC steam units | RFC | Off-Peak | 90 | 150 | 1 | 1 | 9320-Other miscellaneous external problems | D1-Forced - Immediate | 852-CC steam units
9320 | Other miscellaneous external problems | External | Miscellaneous (External) | U1 | Forced - Immediate | 2022 | Waste Heat | WH | 852 | CC steam units | WECC | Summer | 18237.4833 | 41 | 1 | 1 | 9320-Other miscellaneous external problems | U1-Forced - Immediate | 852-CC steam units
9320 | Other miscellaneous external problems | External | Miscellaneous (External) | D1 | Forced - Immediate | 2022 | Gas | GG | 852 | CC steam units | SERC | Summer | 12240 | 102 | 1 | 1 | 9320-Other miscellaneous external problems | D1-Forced - Immediate | 852-CC steam units
9320 | Other miscellaneous external problems | External | Miscellaneous (External) | U1 | Forced - Immediate | 2022 | Gas | GG | 852 | CC steam units | WECC | Winter | 6783.2367 | 20.6 | 1 | 1 | 9320-Other miscellaneous external problems | U1-Forced - Immediate | 852-CC steam units
9320 | Other miscellaneous external problems | External | Miscellaneous (External) | D1 | Forced - Immediate | 2022 | Waste Heat | WH | 852 | CC steam units | SERC | Off-Peak | 761.6 | 64 | 1 | 1 | 9320-Other miscellaneous external problems | D1-Forced - Immediate | 852-CC steam units
9320 | Other miscellaneous external problems | External | Miscellaneous (External) | D1 | Forced - Immediate | 2022 | Waste Heat | WH | 852 | CC steam units | SERC | Summer | 62.7333 | 4 | 1 | 1 | 9320-Other miscellaneous external problems | D1-Forced - Immediate | 852-CC steam units
9320 | Other miscellaneous external problems | External | Miscellaneous (External) | D1 | Forced - Immediate | 2022 | Waste Heat | WH | 852 | CC steam units | SERC | Off-Peak | 784 | 64 | 2 | 2 | 9320-Other miscellaneous external problems | D1-Forced - Immediate | 852-CC steam units
9320 | Other miscellaneous external problems | External | Miscellaneous (External) | U1 | Forced - Immediate | 2022 | Waste Heat | WH | 852 | CC steam units | WECC | Off-Peak | 3459.6999 | 87 | 1 | 1 | 9320-Other miscellaneous external problems | U1-Forced - Immediate | 852-CC steam units
9320 | Other miscellaneous external problems | External | Miscellaneous (External) | U3 | Forced - Postponed | 2022 | Gas | GG | 852 | CC steam units | SERC | Off-Peak | 11280 | 470 | 1 | 1 | 9320-Other miscellaneous external problems | U3-Forced - Postponed | 852-CC steam units
9320 | Other miscellaneous external problems | External | Miscellaneous (External) | D1 | Forced - Immediate | 2022 | Waste Heat | WH | 852 | CC steam units | TRE | Summer | 9989.45 | 241 | 1 | 1 | 9320-Other miscellaneous external problems | D1-Forced - Immediate | 852-CC steam units
9320 | Other miscellaneous external problems | External | Miscellaneous (External) | D1 | Forced - Immediate | 2022 | Gas | GG | 852 | CC steam units | RFC | Winter | 6941.6666 | 100 | 1 | 1 | 9320-Other miscellaneous external problems | D1-Forced - Immediate | 852-CC steam units
9320 | Other miscellaneous external problems | External | Miscellaneous (External) | D1 | Forced - Immediate | 2022 | Gas | GG | 852 | CC steam units | RFC | Summer | 31.3 | 62.6 | 1 | 1 | 9320-Other miscellaneous external problems | D1-Forced - Immediate | 852-CC steam units
9320 | Other miscellaneous external problems | External | Miscellaneous (External) | D1 | Forced - Immediate | 2022 | Gas | GG | 860 | Co-generator Block | TRE | Summer | 213.85 | 21 | 1 | 1 | 9320-Other miscellaneous external problems | D1-Forced - Immediate | 860-Co-generator Block
9320 | Other miscellaneous external problems | External | Miscellaneous (External) | D1 | Forced - Immediate | 2022 | Gas | GG | 860 | Co-generator Block | TRE | Summer | 415.2 | 18 | 1 | 1 | 9320-Other miscellaneous external problems | D1-Forced - Immediate | 860-Co-generator Block
9320 | Other miscellaneous external problems | External | Miscellaneous (External) | D1 | Forced - Immediate | 2022 | Gas | GG | 860 | Co-generator Block | TRE | Summer | 828.9667 | 13 | 1 | 1 | 9320-Other miscellaneous external problems | D1-Forced - Immediate | 860-Co-generator Block
9320 | Other miscellaneous external problems | External | Miscellaneous (External) | D1 | Forced - Immediate | 2022 | Gas | GG | 860 | Co-generator Block | TRE | Summer | 901.0667 | 8 | 1 | 1 | 9320-Other miscellaneous external problems | D1-Forced - Immediate | 860-Co-generator Block
9320 | Other miscellaneous external problems | External | Miscellaneous (External) | U1 | Forced - Immediate | 2022 | Gas | GG | 860 | Co-generator Block | TRE | Winter | 24920.75 | 83 | 1 | 1 | 9320-Other miscellaneous external problems | U1-Forced - Immediate | 860-Co-generator Block
9320 | Other miscellaneous external problems | External | Miscellaneous (External) | D1 | Forced - Immediate | 2022 | Gas | GG | 860 | Co-generator Block | TRE | Summer | 576.8 | 21 | 1 | 1 | 9320-Other miscellaneous external problems | D1-Forced - Immediate | 860-Co-generator Block
9320 | Other miscellaneous external problems | External | Miscellaneous (External) | U1 | Forced - Immediate | 2022 | Gas | GG | 860 | Co-generator Block | WECC | Winter | 2483.3333 | 74.5 | 1 | 1 | 9320-Other miscellaneous external problems | U1-Forced - Immediate | 860-Co-generator Block
9320 | Other miscellaneous external problems | External | Miscellaneous (External) | D1 | Forced - Immediate | 2022 | Gas | GG | 860 | Co-generator Block | TRE | Summer | 61.8 | 18 | 2 | 2 | 9320-Other miscellaneous external problems | D1-Forced - Immediate | 860-Co-generator Block
9320 | Other miscellaneous external problems | External | Miscellaneous (External) | D1 | Forced - Immediate | 2022 | Gas | GG | 860 | Co-generator Block | TRE | Summer | 215.95 | 21 | 1 | 1 | 9320-Other miscellaneous external problems | D1-Forced - Immediate | 860-Co-generator Block
9320 | Other miscellaneous external problems | External | Miscellaneous (External) | D1 | Forced - Immediate | 2022 | Gas | GG | 860 | Co-generator Block | WECC | Summer | 275.76 | 68.94 | 1 | 2 | 9320-Other miscellaneous external problems | D1-Forced - Immediate | 860-Co-generator Block
9320 | Other miscellaneous external problems | External | Miscellaneous (External) | U1 | Forced - Immediate | 2022 | Gas | GG | 860 | Co-generator Block | WECC | Summer | 1804.7658 | 223.27 | 1 | 1 | 9320-Other miscellaneous external problems | U1-Forced - Immediate | 860-Co-generator Block
9320 | Other miscellaneous external problems | External | Miscellaneous (External) | U1 | Forced - Immediate | 2022 | Gas | GG | 860 | Co-generator Block | TRE | Summer | 7786.7833 | 83 | 1 | 1 | 9320-Other miscellaneous external problems | U1-Forced - Immediate | 860-Co-generator Block
9320 | Other miscellaneous external problems | External | Miscellaneous (External) | D1 | Forced - Immediate | 2022 | Gas | GG | 860 | Co-generator Block | TRE | Summer | 37.7333 | 8 | 1 | 1 | 9320-Other miscellaneous external problems | D1-Forced - Immediate | 860-Co-generator Block
9320 | Other miscellaneous external problems | External | Miscellaneous (External) | D1 | Forced - Immediate | 2022 | Gas | GG | 860 | Co-generator Block | TRE | Summer | 99.4 | 21 | 1 | 1 | 9320-Other miscellaneous external problems | D1-Forced - Immediate | 860-Co-generator Block
9320 | Other miscellaneous external problems | External | Miscellaneous (External) | D1 | Forced - Immediate | 2022 | Gas | GG | 860 | Co-generator Block | TRE | Summer | 9.8 | 21 | 1 | 1 | 9320-Other miscellaneous external problems | D1-Forced - Immediate | 860-Co-generator Block
9320 | Other miscellaneous external problems | External | Miscellaneous (External) | D1 | Forced - Immediate | 2022 | Gas | GG | 860 | Co-generator Block | TRE | Summer | 136.5 | 21 | 1 | 1 | 9320-Other miscellaneous external problems | D1-Forced - Immediate | 860-Co-generator Block
9320 | Other miscellaneous external problems | External | Miscellaneous (External) | D1 | Forced - Immediate | 2022 | Gas | GG | 860 | Co-generator Block | TRE | Off-Peak | 835.8 | 9 | 1 | 1 | 9320-Other miscellaneous external problems | D1-Forced - Immediate | 860-Co-generator Block
9320 | Other miscellaneous external problems | External | Miscellaneous (External) | D1 | Forced - Immediate | 2022 | Gas | GG | 860 | Co-generator Block | TRE | Summer | 47.6 | 21 | 1 | 1 | 9320-Other miscellaneous external problems | D1-Forced - Immediate | 860-Co-generator Block
9320 | Other miscellaneous external problems | External | Miscellaneous (External) | D1 | Forced - Immediate | 2022 | Gas | GG | 860 | Co-generator Block | WECC | Summer | 206.82 | 68.94 | 1 | 1 | 9320-Other miscellaneous external problems | D1-Forced - Immediate | 860-Co-generator Block
9320 | Other miscellaneous external problems | External | Miscellaneous (External) | D1 | Forced - Immediate | 2022 | Gas | GG | 860 | Co-generator Block | TRE | Summer | 754.8 | 18 | 1 | 1 | 9320-Other miscellaneous external problems | D1-Forced - Immediate | 860-Co-generator Block
9320 | Other miscellaneous external problems | External | Miscellaneous (External) | D1 | Forced - Immediate | 2022 | Gas | GG | 860 | Co-generator Block | TRE | Off-Peak | 598.1667 | 5 | 1 | 1 | 9320-Other miscellaneous external problems | D1-Forced - Immediate | 860-Co-generator Block
9320 | Other miscellaneous external problems | External | Miscellaneous (External) | D1 | Forced - Immediate | 2022 | Gas | GG | 860 | Co-generator Block | TRE | Summer | 1381.2 | 18 | 1 | 1 | 9320-Other miscellaneous external problems | D1-Forced - Immediate | 860-Co-generator Block
9320 | Other miscellaneous external problems | External | Miscellaneous (External) | U1 | Forced - Immediate | 2022 | Gas | GG | 860 | Co-generator Block | WECC | Off-Peak | 5640.8916 | 74.5 | 1 | 1 | 9320-Other miscellaneous external problems | U1-Forced - Immediate | 860-Co-generator Block
9320 | Other miscellaneous external problems | External | Miscellaneous (External) | D1 | Forced - Immediate | 2022 | Gas | GG | 860 | Co-generator Block | TRE | Summer | 5.2 | 13 | 1 | 1 | 9320-Other miscellaneous external problems | D1-Forced - Immediate | 860-Co-generator Block
9320 | Other miscellaneous external problems | External | Miscellaneous (External) | D1 | Forced - Immediate | 2022 | Gas | GG | 860 | Co-generator Block | TRE | Summer | 938.1 | 6 | 1 | 1 | 9320-Other miscellaneous external problems | D1-Forced - Immediate | 860-Co-generator Block
9320 | Other miscellaneous external problems | External | Miscellaneous (External) | D1 | Forced - Immediate | 2022 | Gas | GG | 860 | Co-generator Block | TRE | Summer | 4828.85 | 13 | 1 | 1 | 9320-Other miscellaneous external problems | D1-Forced - Immediate | 860-Co-generator Block
9320 | Other miscellaneous external problems | External | Miscellaneous (External) | D1 | Forced - Immediate | 2022 | Gas | GG | 860 | Co-generator Block | TRE | Summer | 7585.0667 | 8 | 1 | 1 | 9320-Other miscellaneous external problems | D1-Forced - Immediate | 860-Co-generator Block
9320 | Other miscellaneous external problems | External | Miscellaneous (External) | D1 | Forced - Immediate | 2022 | Gas | GG | 860 | Co-generator Block | TRE | Summer | 364.2167 | 13 | 1 | 1 | 9320-Other miscellaneous external problems | D1-Forced - Immediate | 860-Co-generator Block
9320 | Other miscellaneous external problems | External | Miscellaneous (External) | D1 | Forced - Immediate | 2022 | Gas | GG | 860 | Co-generator Block | TRE | Winter | 31573.6333 | 23 | 1 | 1 | 9320-Other miscellaneous external problems | D1-Forced - Immediate | 860-Co-generator Block
9320 | Other miscellaneous external problems | External | Miscellaneous (External) | D1 | Forced - Immediate | 2022 | Gas | GG | 860 | Co-generator Block | TRE | Summer | 71.0667 | 8 | 1 | 1 | 9320-Other miscellaneous external problems | D1-Forced - Immediate | 860-Co-generator Block
9320 | Other miscellaneous external problems | External | Miscellaneous (External) | D1 | Forced - Immediate | 2022 | Gas | GG | 860 | Co-generator Block | TRE | Summer | 498.75 | 21 | 1 | 1 | 9320-Other miscellaneous external problems | D1-Forced - Immediate | 860-Co-generator Block
9320 | Other miscellaneous external problems | External | Miscellaneous (External) | D1 | Forced - Immediate | 2022 | Gas | GG | 860 | Co-generator Block | TRE | Summer | 322.1167 | 11 | 1 | 1 | 9320-Other miscellaneous external problems | D1-Forced - Immediate | 860-Co-generator Block
9320 | Other miscellaneous external problems | External | Miscellaneous (External) | D1 | Forced - Immediate | 2022 | Gas | GG | 860 | Co-generator Block | WECC | Summer | 452.0393 | 63.37 | 1 | 1 | 9320-Other miscellaneous external problems | D1-Forced - Immediate | 860-Co-generator Block
9320 | Other miscellaneous external problems | External | Miscellaneous (External) | D1 | Forced - Immediate | 2022 | Gas | GG | 860 | Co-generator Block | TRE | Summer | 4107.1333 | 13 | 1 | 1 | 9320-Other miscellaneous external problems | D1-Forced - Immediate | 860-Co-generator Block
9320 | Other miscellaneous external problems | External | Miscellaneous (External) | D1 | Forced - Immediate | 2022 | Gas | GG | 860 | Co-generator Block | TRE | Off-Peak | 2181.6167 | 13 | 1 | 1 | 9320-Other miscellaneous external problems | D1-Forced - Immediate | 860-Co-generator Block
9320 | Other miscellaneous external problems | External | Miscellaneous (External) | D1 | Forced - Immediate | 2022 | Gas | GG | 860 | Co-generator Block | TRE | Summer | 136.85 | 21 | 1 | 1 | 9320-Other miscellaneous external problems | D1-Forced - Immediate | 860-Co-generator Block
9320 | Other miscellaneous external problems | External | Miscellaneous (External) | D1 | Forced - Immediate | 2022 | Gas | GG | 860 | Co-generator Block | TRE | Winter | 2971.5 | 18 | 1 | 1 | 9320-Other miscellaneous external problems | D1-Forced - Immediate | 860-Co-generator Block
9320 | Other miscellaneous external problems | External | Miscellaneous (External) | D1 | Forced - Immediate | 2022 | Gas | GG | 860 | Co-generator Block | TRE | Summer | 36 | 18 | 1 | 1 | 9320-Other miscellaneous external problems | D1-Forced - Immediate | 860-Co-generator Block
9320 | Other miscellaneous external problems | External | Miscellaneous (External) | D1 | Forced - Immediate | 2022 | Gas | GG | 860 | Co-generator Block | TRE | Winter | 805.7833 | 13 | 1 | 1 | 9320-Other miscellaneous external problems | D1-Forced - Immediate | 860-Co-generator Block
9320 | Other miscellaneous external problems | External | Miscellaneous (External) | D1 | Forced - Immediate | 2022 | Gas | GG | 860 | Co-generator Block | TRE | Winter | 2090.4 | 8 | 1 | 1 | 9320-Other miscellaneous external problems | D1-Forced - Immediate | 860-Co-generator Block
9320 | Other miscellaneous external problems | External | Miscellaneous (External) | D1 | Forced - Immediate | 2022 | Gas | GG | 860 | Co-generator Block | TRE | Winter | 4982.8333 | 10 | 1 | 1 | 9320-Other miscellaneous external problems | D1-Forced - Immediate | 860-Co-generator Block
9320 | Other miscellaneous external problems | External | Miscellaneous (External) | U1 | Forced - Immediate | 2022 | Gas | GG | 860 | Co-generator Block | TRE | Winter | 17481.1833 | 83 | 1 | 1 | 9320-Other miscellaneous external problems | U1-Forced - Immediate | 860-Co-generator Block
9320 | Other miscellaneous external problems | External | Miscellaneous (External) | D1 | Forced - Immediate | 2022 | Gas | GG | 860 | Co-generator Block | TRE | Summer | 487.2 | 21 | 1 | 1 | 9320-Other miscellaneous external problems | D1-Forced - Immediate | 860-Co-generator Block
9320 | Other miscellaneous external problems | External | Miscellaneous (External) | D1 | Forced - Immediate | 2022 | Gas | GG | 860 | Co-generator Block | TRE | Summer | 991.9 | 21 | 1 | 1 | 9320-Other miscellaneous external problems | D1-Forced - Immediate | 860-Co-generator Block
9320 | Other miscellaneous external problems | External | Miscellaneous (External) | D1 | Forced - Immediate | 2022 | Gas | GG | 860 | Co-generator Block | TRE | Summer | 1193.4 | 18 | 1 | 1 | 9320-Other miscellaneous external problems | D1-Forced - Immediate | 860-Co-generator Block
9320 | Other miscellaneous external problems | External | Miscellaneous (External) | D1 | Forced - Immediate | 2022 | Gas | GG | 860 | Co-generator Block | TRE | Summer | 1772.3333 | 13 | 1 | 1 | 9320-Other miscellaneous external problems | D1-Forced - Immediate | 860-Co-generator Block
9320 | Other miscellaneous external problems | External | Miscellaneous (External) | U1 | Forced - Immediate | 2022 | Gas | GG | 860 | Co-generator Block | TRE | Summer | 13321.5 | 83 | 1 | 1 | 9320-Other miscellaneous external problems | U1-Forced - Immediate | 860-Co-generator Block
9320 | Other miscellaneous external problems | External | Miscellaneous (External) | U1 | Forced - Immediate | 2022 | Gas | GG | 861 | CoG GT units | TRE | Winter | 601.6 | 94 | 1 | 1 | 9320-Other miscellaneous external problems | U1-Forced - Immediate | 861-CoG GT units
9320 | Other miscellaneous external problems | External | Miscellaneous (External) | U1 | Forced - Immediate | 2022 | Gas | GG | 861 | CoG GT units | WECC | Winter | 15725.6 | 48 | 1 | 1 | 9320-Other miscellaneous external problems | U1-Forced - Immediate | 861-CoG GT units
9320 | Other miscellaneous external problems | External | Miscellaneous (External) | D1 | Forced - Immediate | 2022 | Gas | GG | 861 | CoG GT units | WECC | Summer | 65.1667 | 23 | 1 | 1 | 9320-Other miscellaneous external problems | D1-Forced - Immediate | 861-CoG GT units
9320 | Other miscellaneous external problems | External | Miscellaneous (External) | D1 | Forced - Immediate | 2022 | Gas | GG | 861 | CoG GT units | NPCC | Winter | 10.2 | 1 | 1 | 1 | 9320-Other miscellaneous external problems | D1-Forced - Immediate | 861-CoG GT units
9320 | Other miscellaneous external problems | External | Miscellaneous (External) | D1 | Forced - Immediate | 2022 | Waste Heat | WH | 862 | CoG steam units | WECC | Summer | 19.8333 | 7 | 1 | 1 | 9320-Other miscellaneous external problems | D1-Forced - Immediate | 862-CoG steam units
9320 | Other miscellaneous external problems | External | Miscellaneous (External) | U1 | Forced - Immediate | 2022 | Waste Heat | WH | 862 | CoG steam units | TRE | Winter | 2726.3 | 137 | 1 | 1 | 9320-Other miscellaneous external problems | U1-Forced - Immediate | 862-CoG steam units
9320 | Other miscellaneous external problems | External | Miscellaneous (External) | U1 | Forced - Immediate | 2022 | Waste Heat | WH | 862 | CoG steam units | TRE | Winter | 876.8 | 137 | 1 | 1 | 9320-Other miscellaneous external problems | U1-Forced - Immediate | 862-CoG steam units
9340 | Synchronous Condenser Operation | External | Miscellaneous (External) | U1 | Forced - Immediate | 2022 | Coal | OS | 100 | Fossil-Steam | RFC | Off-Peak | 448 | 28 | 1 | 1 | 9340-Synchronous Condenser Operation | U1-Forced - Immediate | 100-Fossil-Steam
9350 | Public Safety/River Rescue | External | Miscellaneous (External) | U1 | Forced - Immediate | 2022 | Hydro | WA | 500 | Pumped Storage/Hydro | SERC | Summer | 161 | 23 | 2 | 2 | 9350-Public Safety/River Rescue | U1-Forced - Immediate | 500-Pumped Storage/Hydro
9350 | Public Safety/River Rescue | External | Miscellaneous (External) | U1 | Forced - Immediate | 2022 | Hydro | WA | 500 | Pumped Storage/Hydro | MRO | Off-Peak | 184 | 32 | 3 | 3 | 9350-Public Safety/River Rescue | U1-Forced - Immediate | 500-Pumped Storage/Hydro
9350 | Public Safety/River Rescue | External | Miscellaneous (External) | U3 | Forced - Postponed | 2022 | Hydro | WA | 500 | Pumped Storage/Hydro | SERC | Summer | 3887.325 | 40.5 | 1 | 1 | 9350-Public Safety/River Rescue | U3-Forced - Postponed | 500-Pumped Storage/Hydro
9350 | Public Safety/River Rescue | External | Miscellaneous (External) | U1 | Forced - Immediate | 2022 | Hydro | WA | 500 | Pumped Storage/Hydro | SERC | Off-Peak | 10.8 | 54 | 2 | 2 | 9350-Public Safety/River Rescue | U1-Forced - Immediate | 500-Pumped Storage/Hydro
9350 | Public Safety/River Rescue | External | Miscellaneous (External) | U1 | Forced - Immediate | 2022 | Hydro | WA | 500 | Pumped Storage/Hydro | SERC | Summer | 57.5 | 23 | 2 | 2 | 9350-Public Safety/River Rescue | U1-Forced - Immediate | 500-Pumped Storage/Hydro
9350 | Public Safety/River Rescue | External | Miscellaneous (External) | U1 | Forced - Immediate | 2022 | Hydro | WA | 500 | Pumped Storage/Hydro | SERC | Off-Peak | 4 | 20 | 1 | 1 | 9350-Public Safety/River Rescue | U1-Forced - Immediate | 500-Pumped Storage/Hydro
9350 | Public Safety/River Rescue | External | Miscellaneous (External) | U3 | Forced - Postponed | 2022 | Hydro | WA | 500 | Pumped Storage/Hydro | SERC | Summer | 3839.3333 | 40 | 1 | 1 | 9350-Public Safety/River Rescue | U3-Forced - Postponed | 500-Pumped Storage/Hydro
9350 | Public Safety/River Rescue | External | Miscellaneous (External) | U1 | Forced - Immediate | 2022 | Hydro | WA | 500 | Pumped Storage/Hydro | SERC | Summer | 120.825 | 40.5 | 1 | 1 | 9350-Public Safety/River Rescue | U1-Forced - Immediate | 500-Pumped Storage/Hydro
9350 | Public Safety/River Rescue | External | Miscellaneous (External) | U1 | Forced - Immediate | 2022 | Hydro | WA | 500 | Pumped Storage/Hydro | WECC | Summer | 676.6665 | 232 | 1 | 1 | 9350-Public Safety/River Rescue | U1-Forced - Immediate | 500-Pumped Storage/Hydro
9350 | Public Safety/River Rescue | External | Miscellaneous (External) | U1 | Forced - Immediate | 2022 | Hydro | WA | 500 | Pumped Storage/Hydro | WECC | Summer | 196.4916 | 161.5 | 1 | 1 | 9350-Public Safety/River Rescue | U1-Forced - Immediate | 500-Pumped Storage/Hydro
9350 | Public Safety/River Rescue | External | Miscellaneous (External) | U1 | Forced - Immediate | 2022 | Hydro | WA | 500 | Pumped Storage/Hydro | WECC | Summer | 964.4666 | 37 | 1 | 1 | 9350-Public Safety/River Rescue | U1-Forced - Immediate | 500-Pumped Storage/Hydro
9350 | Public Safety/River Rescue | External | Miscellaneous (External) | U3 | Forced - Postponed | 2022 | Hydro | WA | 500 | Pumped Storage/Hydro | SERC | Summer | 118 | 40 | 1 | 1 | 9350-Public Safety/River Rescue | U3-Forced - Postponed | 500-Pumped Storage/Hydro
9350 | Public Safety/River Rescue | External | Miscellaneous (External) | U3 | Forced - Postponed | 2022 | Hydro | WA | 500 | Pumped Storage/Hydro | WECC | Summer | 3286.525 | 52.25 | 1 | 1 | 9350-Public Safety/River Rescue | U3-Forced - Postponed | 500-Pumped Storage/Hydro
9506 | Regulatory (environmental) proceedings and hearings - intervenor initiated | Regulatory; Safety; Environmental | Regulatory | D3 | Forced - Postponed | 2022 | Coal | CC | 100 | Fossil-Steam | SERC | Summer | 3939.2666 | 74 | 2 | 2 | 9506-Regulatory (environmental) proceedings and hearings - intervenor initiated | D3-Forced - Postponed | 100-Fossil-Steam
9506 | Regulatory (environmental) proceedings and hearings - intervenor initiated | Regulatory; Safety; Environmental | Regulatory | D3 | Forced - Postponed | 2022 | Coal | CC | 100 | Fossil-Steam | SERC | Summer | 16011.1333 | 74 | 1 | 1 | 9506-Regulatory (environmental) proceedings and hearings - intervenor initiated | D3-Forced - Postponed | 100-Fossil-Steam
9506 | Regulatory (environmental) proceedings and hearings - intervenor initiated | Regulatory; Safety; Environmental | Regulatory | D3 | Forced - Postponed | 2022 | Coal | CC | 100 | Fossil-Steam | SERC | Summer | 3996 | 74 | 8 | 8 | 9506-Regulatory (environmental) proceedings and hearings - intervenor initiated | D3-Forced - Postponed | 100-Fossil-Steam
9506 | Regulatory (environmental) proceedings and hearings - intervenor initiated | Regulatory; Safety; Environmental | Regulatory | D3 | Forced - Postponed | 2022 | Coal | CC | 100 | Fossil-Steam | SERC | Summer | 16013.6 | 74 | 1 | 1 | 9506-Regulatory (environmental) proceedings and hearings - intervenor initiated | D3-Forced - Postponed | 100-Fossil-Steam
9506 | Regulatory (environmental) proceedings and hearings - intervenor initiated | Regulatory; Safety; Environmental | Regulatory | U1 | Forced - Immediate | 2022 | Coal | CC | 100 | Fossil-Steam | SERC | Off-Peak | 14173.1333 | 121 | 1 | 1 | 9506-Regulatory (environmental) proceedings and hearings - intervenor initiated | U1-Forced - Immediate | 100-Fossil-Steam
9506 | Regulatory (environmental) proceedings and hearings - intervenor initiated | Regulatory; Safety; Environmental | Regulatory | U3 | Forced - Postponed | 2022 | Coal | CC | 100 | Fossil-Steam | SERC | Off-Peak | 20374.3833 | 121 | 1 | 1 | 9506-Regulatory (environmental) proceedings and hearings - intervenor initiated | U3-Forced - Postponed | 100-Fossil-Steam
9506 | Regulatory (environmental) proceedings and hearings - intervenor initiated | Regulatory; Safety; Environmental | Regulatory | U3 | Forced - Postponed | 2022 | Coal | CC | 100 | Fossil-Steam | SERC | Off-Peak | 20632.5166 | 121 | 1 | 1 | 9506-Regulatory (environmental) proceedings and hearings - intervenor initiated | U3-Forced - Postponed | 100-Fossil-Steam
9506 | Regulatory (environmental) proceedings and hearings - intervenor initiated | Regulatory; Safety; Environmental | Regulatory | U3 | Forced - Postponed | 2022 | Coal | CC | 100 | Fossil-Steam | SERC | Off-Peak | 49817.7166 | 121 | 1 | 1 | 9506-Regulatory (environmental) proceedings and hearings - intervenor initiated | U3-Forced - Postponed | 100-Fossil-Steam
9506 | Regulatory (environmental) proceedings and hearings - intervenor initiated | Regulatory; Safety; Environmental | Regulatory | D3 | Forced - Postponed | 2022 | Coal | CC | 100 | Fossil-Steam | SERC | Summer | 3941.7333 | 74 | 1 | 1 | 9506-Regulatory (environmental) proceedings and hearings - intervenor initiated | D3-Forced - Postponed | 100-Fossil-Steam
9506 | Regulatory (environmental) proceedings and hearings - intervenor initiated | Regulatory; Safety; Environmental | Regulatory | D3 | Forced - Postponed | 2022 | Coal | CC | 100 | Fossil-Steam | SERC | Summer | 3959 | 74 | 1 | 1 | 9506-Regulatory (environmental) proceedings and hearings - intervenor initiated | D3-Forced - Postponed | 100-Fossil-Steam
9506 | Regulatory (environmental) proceedings and hearings - intervenor initiated | Regulatory; Safety; Environmental | Regulatory | D3 | Forced - Postponed | 2022 | Coal | CC | 100 | Fossil-Steam | SERC | Summer | 12461.7833 | 59 | 1 | 1 | 9506-Regulatory (environmental) proceedings and hearings - intervenor initiated | D3-Forced - Postponed | 100-Fossil-Steam
9506 | Regulatory (environmental) proceedings and hearings - intervenor initiated | Regulatory; Safety; Environmental | Regulatory | D3 | Forced - Postponed | 2022 | Coal | CC | 100 | Fossil-Steam | SERC | Summer | 12765.6333 | 59 | 1 | 1 | 9506-Regulatory (environmental) proceedings and hearings - intervenor initiated | D3-Forced - Postponed | 100-Fossil-Steam
9506 | Regulatory (environmental) proceedings and hearings - intervenor initiated | Regulatory; Safety; Environmental | Regulatory | D3 | Forced - Postponed | 2022 | Coal | CC | 100 | Fossil-Steam | SERC | Summer | 16012.3666 | 74 | 2 | 2 | 9506-Regulatory (environmental) proceedings and hearings - intervenor initiated | D3-Forced - Postponed | 100-Fossil-Steam
9506 | Regulatory (environmental) proceedings and hearings - intervenor initiated | Regulatory; Safety; Environmental | Regulatory | U3 | Forced - Postponed | 2022 | Coal | CC | 100 | Fossil-Steam | SERC | Off-Peak | 71162.1166 | 121 | 1 | 1 | 9506-Regulatory (environmental) proceedings and hearings - intervenor initiated | U3-Forced - Postponed | 100-Fossil-Steam
9506 | Regulatory (environmental) proceedings and hearings - intervenor initiated | Regulatory; Safety; Environmental | Regulatory | D3 | Forced - Postponed | 2022 | Coal | CC | 100 | Fossil-Steam | SERC | Summer | 14931.6 | 69 | 1 | 1 | 9506-Regulatory (environmental) proceedings and hearings - intervenor initiated | D3-Forced - Postponed | 100-Fossil-Steam
9506 | Regulatory (environmental) proceedings and hearings - intervenor initiated | Regulatory; Safety; Environmental | Regulatory | D3 | Forced - Postponed | 2022 | Coal | CC | 100 | Fossil-Steam | SERC | Summer | 16014.8333 | 74 | 2 | 2 | 9506-Regulatory (environmental) proceedings and hearings - intervenor initiated | D3-Forced - Postponed | 100-Fossil-Steam
9506 | Regulatory (environmental) proceedings and hearings - intervenor initiated | Regulatory; Safety; Environmental | Regulatory | U3 | Forced - Postponed | 2022 | Coal | CC | 100 | Fossil-Steam | SERC | Off-Peak | 49612.0166 | 121 | 1 | 1 | 9506-Regulatory (environmental) proceedings and hearings - intervenor initiated | U3-Forced - Postponed | 100-Fossil-Steam
9506 | Regulatory (environmental) proceedings and hearings - intervenor initiated | Regulatory; Safety; Environmental | Regulatory | U3 | Forced - Postponed | 2022 | Coal | CC | 100 | Fossil-Steam | SERC | Off-Peak | 95791.6666 | 121 | 1 | 1 | 9506-Regulatory (environmental) proceedings and hearings - intervenor initiated | U3-Forced - Postponed | 100-Fossil-Steam
9506 | Regulatory (environmental) proceedings and hearings - intervenor initiated | Regulatory; Safety; Environmental | Regulatory | D3 | Forced - Postponed | 2022 | Coal | CC | 100 | Fossil-Steam | SERC | Summer | 3940.5 | 74 | 2 | 2 | 9506-Regulatory (environmental) proceedings and hearings - intervenor initiated | D3-Forced - Postponed | 100-Fossil-Steam
9506 | Regulatory (environmental) proceedings and hearings - intervenor initiated | Regulatory; Safety; Environmental | Regulatory | D3 | Forced - Postponed | 2022 | Coal | CC | 100 | Fossil-Steam | SERC | Summer | 3942.9666 | 74 | 1 | 1 | 9506-Regulatory (environmental) proceedings and hearings - intervenor initiated | D3-Forced - Postponed | 100-Fossil-Steam
9506 | Regulatory (environmental) proceedings and hearings - intervenor initiated | Regulatory; Safety; Environmental | Regulatory | D3 | Forced - Postponed | 2022 | Coal | CC | 100 | Fossil-Steam | SERC | Summer | 3944.2 | 74 | 1 | 1 | 9506-Regulatory (environmental) proceedings and hearings - intervenor initiated | D3-Forced - Postponed | 100-Fossil-Steam
9510 | Plant modifications strictly for compliance with new or changed regulatory requirements (scrubbers; cooling towers; etc.) | Regulatory; Safety; Environmental | Regulatory | D1 | Forced - Immediate | 2022 | Coal | CC | 100 | Fossil-Steam | RFC | Summer | 1459.7312 | 630.1 | 1 | 1 | 9510-Plant modifications strictly for compliance with new or changed regulatory requirements (scrubbers; cooling towers; etc.) | D1-Forced - Immediate | 100-Fossil-Steam
9510 | Plant modifications strictly for compliance with new or changed regulatory requirements (scrubbers; cooling towers; etc.) | Regulatory; Safety; Environmental | Regulatory | D1 | Forced - Immediate | 2022 | Coal | CC | 100 | Fossil-Steam | RFC | Summer | 3277.1665 | 530 | 1 | 1 | 9510-Plant modifications strictly for compliance with new or changed regulatory requirements (scrubbers; cooling towers; etc.) | D1-Forced - Immediate | 100-Fossil-Steam
9510 | Plant modifications strictly for compliance with new or changed regulatory requirements (scrubbers; cooling towers; etc.) | Regulatory; Safety; Environmental | Regulatory | D1 | Forced - Immediate | 2022 | Coal | CC | 100 | Fossil-Steam | RFC | Summer | 8.6663 | 520 | 1 | 1 | 9510-Plant modifications strictly for compliance with new or changed regulatory requirements (scrubbers; cooling towers; etc.) | D1-Forced - Immediate | 100-Fossil-Steam
9510 | Plant modifications strictly for compliance with new or changed regulatory requirements (scrubbers; cooling towers; etc.) | Regulatory; Safety; Environmental | Regulatory | D1 | Forced - Immediate | 2022 | Coal | CC | 100 | Fossil-Steam | RFC | Summer | 1118 | 520 | 1 | 1 | 9510-Plant modifications strictly for compliance with new or changed regulatory requirements (scrubbers; cooling towers; etc.) | D1-Forced - Immediate | 100-Fossil-Steam
9510 | Plant modifications strictly for compliance with new or changed regulatory requirements (scrubbers; cooling towers; etc.) | Regulatory; Safety; Environmental | Regulatory | D1 | Forced - Immediate | 2022 | Coal | CC | 100 | Fossil-Steam | RFC | Summer | 19127.4998 | 525 | 1 | 1 | 9510-Plant modifications strictly for compliance with new or changed regulatory requirements (scrubbers; cooling towers; etc.) | D1-Forced - Immediate | 100-Fossil-Steam
9510 | Plant modifications strictly for compliance with new or changed regulatory requirements (scrubbers; cooling towers; etc.) | Regulatory; Safety; Environmental | Regulatory | U2 | Forced - Delayed | 2022 | Coal | CC | 100 | Fossil-Steam | RFC | Summer | 119553.8212 | 1330.1 | 1 | 1 | 9510-Plant modifications strictly for compliance with new or changed regulatory requirements (scrubbers; cooling towers; etc.) | U2-Forced - Delayed | 100-Fossil-Steam
9510 | Plant modifications strictly for compliance with new or changed regulatory requirements (scrubbers; cooling towers; etc.) | Regulatory; Safety; Environmental | Regulatory | U3 | Forced - Postponed | 2022 | Coal | CC | 100 | Fossil-Steam | RFC | Summer | 64413.3328 | 800 | 1 | 1 | 9510-Plant modifications strictly for compliance with new or changed regulatory requirements (scrubbers; cooling towers; etc.) | U3-Forced - Postponed | 100-Fossil-Steam
9510 | Plant modifications strictly for compliance with new or changed regulatory requirements (scrubbers; cooling towers; etc.) | Regulatory; Safety; Environmental | Regulatory | D3 | Forced - Postponed | 2022 | Coal | CC | 100 | Fossil-Steam | RFC | Summer | 13125 | 525 | 1 | 1 | 9510-Plant modifications strictly for compliance with new or changed regulatory requirements (scrubbers; cooling towers; etc.) | D3-Forced - Postponed | 100-Fossil-Steam
9590 | Miscellaneous regulatory (this code is primarily intended for use with event contribution code 2 to indicate that a regulatory-related factor contributed to the primary cause of the event) | Regulatory; Safety; Environmental | Regulatory | U1 | Forced - Immediate | 2022 | Gas | GG | 300 | Gas Turbine/Jet Engine (Simple Cycle Operation) | SERC | Summer | 2429.4666 | 56 | 1 | 1 | 9590-Miscellaneous regulatory (this code is primarily intended for use with event contribution code 2 to indicate that a regulatory-related factor contributed to the primary cause of the event) | U1-Forced - Immediate | 300-Gas Turbine/Jet Engine (Simple Cycle Operation)
9590 | Miscellaneous regulatory (this code is primarily intended for use with event contribution code 2 to indicate that a regulatory-related factor contributed to the primary cause of the event) | Regulatory; Safety; Environmental | Regulatory | U1 | Forced - Immediate | 2022 | Gas | GG | 300 | Gas Turbine/Jet Engine (Simple Cycle Operation) | WECC | Off-Peak | 18323.3333 | 46 | 1 | 1 | 9590-Miscellaneous regulatory (this code is primarily intended for use with event contribution code 2 to indicate that a regulatory-related factor contributed to the primary cause of the event) | U1-Forced - Immediate | 300-Gas Turbine/Jet Engine (Simple Cycle Operation)
9590 | Miscellaneous regulatory (this code is primarily intended for use with event contribution code 2 to indicate that a regulatory-related factor contributed to the primary cause of the event) | Regulatory; Safety; Environmental | Regulatory | U1 | Forced - Immediate | 2022 | Hydro | WA | 500 | Pumped Storage/Hydro | RFC | Summer | 108.5875 | 17.85 | 1 | 1 | 9590-Miscellaneous regulatory (this code is primarily intended for use with event contribution code 2 to indicate that a regulatory-related factor contributed to the primary cause of the event) | U1-Forced - Immediate | 500-Pumped Storage/Hydro
9590 | Miscellaneous regulatory (this code is primarily intended for use with event contribution code 2 to indicate that a regulatory-related factor contributed to the primary cause of the event) | Regulatory; Safety; Environmental | Regulatory | U1 | Forced - Immediate | 2022 | Hydro | WA | 500 | Pumped Storage/Hydro | RFC | Summer | 430.185 | 17.85 | 1 | 1 | 9590-Miscellaneous regulatory (this code is primarily intended for use with event contribution code 2 to indicate that a regulatory-related factor contributed to the primary cause of the event) | U1-Forced - Immediate | 500-Pumped Storage/Hydro
9590 | Miscellaneous regulatory (this code is primarily intended for use with event contribution code 2 to indicate that a regulatory-related factor contributed to the primary cause of the event) | Regulatory; Safety; Environmental | Regulatory | U1 | Forced - Immediate | 2022 | Hydro | WA | 500 | Pumped Storage/Hydro | RFC | Summer | 852.9325 | 17.85 | 1 | 1 | 9590-Miscellaneous regulatory (this code is primarily intended for use with event contribution code 2 to indicate that a regulatory-related factor contributed to the primary cause of the event) | U1-Forced - Immediate | 500-Pumped Storage/Hydro
9590 | Miscellaneous regulatory (this code is primarily intended for use with event contribution code 2 to indicate that a regulatory-related factor contributed to the primary cause of the event) | Regulatory; Safety; Environmental | Regulatory | D1 | Forced - Immediate | 2022 | Hydro | WA | 500 | Pumped Storage/Hydro | MRO | Off-Peak | 8117.6333 | 2 | 1 | 1 | 9590-Miscellaneous regulatory (this code is primarily intended for use with event contribution code 2 to indicate that a regulatory-related factor contributed to the primary cause of the event) | D1-Forced - Immediate | 500-Pumped Storage/Hydro
9590 | Miscellaneous regulatory (this code is primarily intended for use with event contribution code 2 to indicate that a regulatory-related factor contributed to the primary cause of the event) | Regulatory; Safety; Environmental | Regulatory | U1 | Forced - Immediate | 2022 | Hydro | WA | 500 | Pumped Storage/Hydro | RFC | Summer | 96.0925 | 17.85 | 1 | 1 | 9590-Miscellaneous regulatory (this code is primarily intended for use with event contribution code 2 to indicate that a regulatory-related factor contributed to the primary cause of the event) | U1-Forced - Immediate | 500-Pumped Storage/Hydro
9590 | Miscellaneous regulatory (this code is primarily intended for use with event contribution code 2 to indicate that a regulatory-related factor contributed to the primary cause of the event) | Regulatory; Safety; Environmental | Regulatory | D1 | Forced - Immediate | 2022 | Hydro | WA | 500 | Pumped Storage/Hydro | MRO | Off-Peak | 7726.1667 | 2 | 1 | 1 | 9590-Miscellaneous regulatory (this code is primarily intended for use with event contribution code 2 to indicate that a regulatory-related factor contributed to the primary cause of the event) | D1-Forced - Immediate | 500-Pumped Storage/Hydro
9590 | Miscellaneous regulatory (this code is primarily intended for use with event contribution code 2 to indicate that a regulatory-related factor contributed to the primary cause of the event) | Regulatory; Safety; Environmental | Regulatory | U1 | Forced - Immediate | 2022 | Hydro | WA | 500 | Pumped Storage/Hydro | RFC | Summer | 888.6325 | 17.85 | 1 | 1 | 9590-Miscellaneous regulatory (this code is primarily intended for use with event contribution code 2 to indicate that a regulatory-related factor contributed to the primary cause of the event) | U1-Forced - Immediate | 500-Pumped Storage/Hydro
9590 | Miscellaneous regulatory (this code is primarily intended for use with event contribution code 2 to indicate that a regulatory-related factor contributed to the primary cause of the event) | Regulatory; Safety; Environmental | Regulatory | D1 | Forced - Immediate | 2022 | Hydro | WA | 500 | Pumped Storage/Hydro | MRO | Off-Peak | 6375.2667 | 2 | 1 | 1 | 9590-Miscellaneous regulatory (this code is primarily intended for use with event contribution code 2 to indicate that a regulatory-related factor contributed to the primary cause of the event) | D1-Forced - Immediate | 500-Pumped Storage/Hydro
9590 | Miscellaneous regulatory (this code is primarily intended for use with event contribution code 2 to indicate that a regulatory-related factor contributed to the primary cause of the event) | Regulatory; Safety; Environmental | Regulatory | U1 | Forced - Immediate | 2022 | Hydro | WA | 500 | Pumped Storage/Hydro | RFC | Summer | 134.7675 | 17.85 | 1 | 1 | 9590-Miscellaneous regulatory (this code is primarily intended for use with event contribution code 2 to indicate that a regulatory-related factor contributed to the primary cause of the event) | U1-Forced - Immediate | 500-Pumped Storage/Hydro
9590 | Miscellaneous regulatory (this code is primarily intended for use with event contribution code 2 to indicate that a regulatory-related factor contributed to the primary cause of the event) | Regulatory; Safety; Environmental | Regulatory | D1 | Forced - Immediate | 2022 | Hydro | WA | 500 | Pumped Storage/Hydro | RFC | Summer | 0.98933 | 1.12 | 1 | 1 | 9590-Miscellaneous regulatory (this code is primarily intended for use with event contribution code 2 to indicate that a regulatory-related factor contributed to the primary cause of the event) | D1-Forced - Immediate | 500-Pumped Storage/Hydro
9590 | Miscellaneous regulatory (this code is primarily intended for use with event contribution code 2 to indicate that a regulatory-related factor contributed to the primary cause of the event) | Regulatory; Safety; Environmental | Regulatory | U1 | Forced - Immediate | 2022 | Hydro | WA | 500 | Pumped Storage/Hydro | RFC | Summer | 850.255 | 17.85 | 1 | 1 | 9590-Miscellaneous regulatory (this code is primarily intended for use with event contribution code 2 to indicate that a regulatory-related factor contributed to the primary cause of the event) | U1-Forced - Immediate | 500-Pumped Storage/Hydro
9590 | Miscellaneous regulatory (this code is primarily intended for use with event contribution code 2 to indicate that a regulatory-related factor contributed to the primary cause of the event) | Regulatory; Safety; Environmental | Regulatory | U1 | Forced - Immediate | 2022 | Hydro | WA | 500 | Pumped Storage/Hydro | RFC | Summer | 897.5575 | 17.85 | 1 | 1 | 9590-Miscellaneous regulatory (this code is primarily intended for use with event contribution code 2 to indicate that a regulatory-related factor contributed to the primary cause of the event) | U1-Forced - Immediate | 500-Pumped Storage/Hydro
9590 | Miscellaneous regulatory (this code is primarily intended for use with event contribution code 2 to indicate that a regulatory-related factor contributed to the primary cause of the event) | Regulatory; Safety; Environmental | Regulatory | D1 | Forced - Immediate | 2022 | Hydro | WA | 500 | Pumped Storage/Hydro | MRO | Off-Peak | 8081.1 | 2 | 1 | 1 | 9590-Miscellaneous regulatory (this code is primarily intended for use with event contribution code 2 to indicate that a regulatory-related factor contributed to the primary cause of the event) | D1-Forced - Immediate | 500-Pumped Storage/Hydro
9590 | Miscellaneous regulatory (this code is primarily intended for use with event contribution code 2 to indicate that a regulatory-related factor contributed to the primary cause of the event) | Regulatory; Safety; Environmental | Regulatory | D1 | Forced - Immediate | 2022 | Hydro | WA | 500 | Pumped Storage/Hydro | MRO | Off-Peak | 8074.1667 | 2 | 1 | 1 | 9590-Miscellaneous regulatory (this code is primarily intended for use with event contribution code 2 to indicate that a regulatory-related factor contributed to the primary cause of the event) | D1-Forced - Immediate | 500-Pumped Storage/Hydro
9590 | Miscellaneous regulatory (this code is primarily intended for use with event contribution code 2 to indicate that a regulatory-related factor contributed to the primary cause of the event) | Regulatory; Safety; Environmental | Regulatory | D1 | Forced - Immediate | 2022 | Hydro | WA | 500 | Pumped Storage/Hydro | SERC | Off-Peak | 10080 | 14 | 1 | 1 | 9590-Miscellaneous regulatory (this code is primarily intended for use with event contribution code 2 to indicate that a regulatory-related factor contributed to the primary cause of the event) | D1-Forced - Immediate | 500-Pumped Storage/Hydro
9590 | Miscellaneous regulatory (this code is primarily intended for use with event contribution code 2 to indicate that a regulatory-related factor contributed to the primary cause of the event) | Regulatory; Safety; Environmental | Regulatory | D1 | Forced - Immediate | 2022 | Hydro | WA | 500 | Pumped Storage/Hydro | SERC | Off-Peak | 7728 | 14 | 2 | 2 | 9590-Miscellaneous regulatory (this code is primarily intended for use with event contribution code 2 to indicate that a regulatory-related factor contributed to the primary cause of the event) | D1-Forced - Immediate | 500-Pumped Storage/Hydro
9590 | Miscellaneous regulatory (this code is primarily intended for use with event contribution code 2 to indicate that a regulatory-related factor contributed to the primary cause of the event) | Regulatory; Safety; Environmental | Regulatory | U1 | Forced - Immediate | 2022 | Hydro | WA | 500 | Pumped Storage/Hydro | RFC | Summer | 906.4825 | 17.85 | 1 | 1 | 9590-Miscellaneous regulatory (this code is primarily intended for use with event contribution code 2 to indicate that a regulatory-related factor contributed to the primary cause of the event) | U1-Forced - Immediate | 500-Pumped Storage/Hydro
9590 | Miscellaneous regulatory (this code is primarily intended for use with event contribution code 2 to indicate that a regulatory-related factor contributed to the primary cause of the event) | Regulatory; Safety; Environmental | Regulatory | D1 | Forced - Immediate | 2022 | Hydro | WA | 500 | Pumped Storage/Hydro | MRO | Off-Peak | 7732.5333 | 2 | 1 | 1 | 9590-Miscellaneous regulatory (this code is primarily intended for use with event contribution code 2 to indicate that a regulatory-related factor contributed to the primary cause of the event) | D1-Forced - Immediate | 500-Pumped Storage/Hydro
9590 | Miscellaneous regulatory (this code is primarily intended for use with event contribution code 2 to indicate that a regulatory-related factor contributed to the primary cause of the event) | Regulatory; Safety; Environmental | Regulatory | U1 | Forced - Immediate | 2022 | Gas | GG | 850 | Combined Cycle Block | WECC | Winter | 1869.9997 | 510 | 1 | 1 | 9590-Miscellaneous regulatory (this code is primarily intended for use with event contribution code 2 to indicate that a regulatory-related factor contributed to the primary cause of the event) | U1-Forced - Immediate | 850-Combined Cycle Block
9590 | Miscellaneous regulatory (this code is primarily intended for use with event contribution code 2 to indicate that a regulatory-related factor contributed to the primary cause of the event) | Regulatory; Safety; Environmental | Regulatory | U1 | Forced - Immediate | 2022 | Gas | GG | 850 | Combined Cycle Block | WECC | Winter | 3816.4998 | 510 | 1 | 1 | 9590-Miscellaneous regulatory (this code is primarily intended for use with event contribution code 2 to indicate that a regulatory-related factor contributed to the primary cause of the event) | U1-Forced - Immediate | 850-Combined Cycle Block
9590 | Miscellaneous regulatory (this code is primarily intended for use with event contribution code 2 to indicate that a regulatory-related factor contributed to the primary cause of the event) | Regulatory; Safety; Environmental | Regulatory | U1 | Forced - Immediate | 2022 | Gas | GG | 850 | Combined Cycle Block | WECC | Winter | 2566.9998 | 510 | 1 | 1 | 9590-Miscellaneous regulatory (this code is primarily intended for use with event contribution code 2 to indicate that a regulatory-related factor contributed to the primary cause of the event) | U1-Forced - Immediate | 850-Combined Cycle Block
9590 | Miscellaneous regulatory (this code is primarily intended for use with event contribution code 2 to indicate that a regulatory-related factor contributed to the primary cause of the event) | Regulatory; Safety; Environmental | Regulatory | U1 | Forced - Immediate | 2022 | Gas | GG | 851 | CC GT units | TRE | Winter | 500.65 | 57 | 1 | 1 | 9590-Miscellaneous regulatory (this code is primarily intended for use with event contribution code 2 to indicate that a regulatory-related factor contributed to the primary cause of the event) | U1-Forced - Immediate | 851-CC GT units
9590 | Miscellaneous regulatory (this code is primarily intended for use with event contribution code 2 to indicate that a regulatory-related factor contributed to the primary cause of the event) | Regulatory; Safety; Environmental | Regulatory | U1 | Forced - Immediate | 2022 | Gas | GG | 851 | CC GT units | WECC | Winter | 175.5852 | 181.64 | 1 | 1 | 9590-Miscellaneous regulatory (this code is primarily intended for use with event contribution code 2 to indicate that a regulatory-related factor contributed to the primary cause of the event) | U1-Forced - Immediate | 851-CC GT units
9590 | Miscellaneous regulatory (this code is primarily intended for use with event contribution code 2 to indicate that a regulatory-related factor contributed to the primary cause of the event) | Regulatory; Safety; Environmental | Regulatory | U1 | Forced - Immediate | 2022 | Gas | GG | 851 | CC GT units | WECC | Winter | 4631.3 | 87 | 1 | 1 | 9590-Miscellaneous regulatory (this code is primarily intended for use with event contribution code 2 to indicate that a regulatory-related factor contributed to the primary cause of the event) | U1-Forced - Immediate | 851-CC GT units
9590 | Miscellaneous regulatory (this code is primarily intended for use with event contribution code 2 to indicate that a regulatory-related factor contributed to the primary cause of the event) | Regulatory; Safety; Environmental | Regulatory | U1 | Forced - Immediate | 2022 | Gas | GG | 851 | CC GT units | WECC | Winter | 4647.9332 | 173 | 1 | 1 | 9590-Miscellaneous regulatory (this code is primarily intended for use with event contribution code 2 to indicate that a regulatory-related factor contributed to the primary cause of the event) | U1-Forced - Immediate | 851-CC GT units
9590 | Miscellaneous regulatory (this code is primarily intended for use with event contribution code 2 to indicate that a regulatory-related factor contributed to the primary cause of the event) | Regulatory; Safety; Environmental | Regulatory | D1 | Forced - Immediate | 2022 | Waste Heat | WH | 852 | CC steam units | RFC | Summer | 911.95 | 39 | 1 | 1 | 9590-Miscellaneous regulatory (this code is primarily intended for use with event contribution code 2 to indicate that a regulatory-related factor contributed to the primary cause of the event) | D1-Forced - Immediate | 852-CC steam units
9590 | Miscellaneous regulatory (this code is primarily intended for use with event contribution code 2 to indicate that a regulatory-related factor contributed to the primary cause of the event) | Regulatory; Safety; Environmental | Regulatory | U1 | Forced - Immediate | 2022 | Waste Heat | WH | 852 | CC steam units | WECC | Winter | 2183.25 | 41 | 1 | 1 | 9590-Miscellaneous regulatory (this code is primarily intended for use with event contribution code 2 to indicate that a regulatory-related factor contributed to the primary cause of the event) | U1-Forced - Immediate | 852-CC steam units
9590 | Miscellaneous regulatory (this code is primarily intended for use with event contribution code 2 to indicate that a regulatory-related factor contributed to the primary cause of the event) | Regulatory; Safety; Environmental | Regulatory | D1 | Forced - Immediate | 2022 | Gas | GG | 852 | CC steam units | WECC | Winter | 128.548 | 91.82 | 1 | 1 | 9590-Miscellaneous regulatory (this code is primarily intended for use with event contribution code 2 to indicate that a regulatory-related factor contributed to the primary cause of the event) | D1-Forced - Immediate | 852-CC steam units
9600 | SO2 stack emissions (fossil) | Regulatory; Safety; Environmental | Stack Emission | D1 | Forced - Immediate | 2022 | Coal | CC | 100 | Fossil-Steam | MRO | Off-Peak | 687.5 | 250 | 1 | 1 | 9600-SO2 stack emissions (fossil) | D1-Forced - Immediate | 100-Fossil-Steam
9600 | SO2 stack emissions (fossil) | Regulatory; Safety; Environmental | Stack Emission | D1 | Forced - Immediate | 2022 | Coal | CC | 100 | Fossil-Steam | RFC | Summer | 268.3332 | 230 | 1 | 1 | 9600-SO2 stack emissions (fossil) | D1-Forced - Immediate | 100-Fossil-Steam
9600 | SO2 stack emissions (fossil) | Regulatory; Safety; Environmental | Stack Emission | D1 | Forced - Immediate | 2022 | Coal | CC | 100 | Fossil-Steam | MRO | Summer | 307.5 | 150 | 1 | 1 | 9600-SO2 stack emissions (fossil) | D1-Forced - Immediate | 100-Fossil-Steam
9600 | SO2 stack emissions (fossil) | Regulatory; Safety; Environmental | Stack Emission | D1 | Forced - Immediate | 2022 | Coal | CC | 100 | Fossil-Steam | RFC | Summer | 325.4166 | 275 | 1 | 1 | 9600-SO2 stack emissions (fossil) | D1-Forced - Immediate | 100-Fossil-Steam
9600 | SO2 stack emissions (fossil) | Regulatory; Safety; Environmental | Stack Emission | D1 | Forced - Immediate | 2022 | Coal | CC | 100 | Fossil-Steam | MRO | Summer | 1834.9999 | 150 | 1 | 1 | 9600-SO2 stack emissions (fossil) | D1-Forced - Immediate | 100-Fossil-Steam
9600 | SO2 stack emissions (fossil) | Regulatory; Safety; Environmental | Stack Emission | D1 | Forced - Immediate | 2022 | Coal | CC | 100 | Fossil-Steam | RFC | Summer | 15540 | 210 | 1 | 1 | 9600-SO2 stack emissions (fossil) | D1-Forced - Immediate | 100-Fossil-Steam
9600 | SO2 stack emissions (fossil) | Regulatory; Safety; Environmental | Stack Emission | D1 | Forced - Immediate | 2022 | Coal | CC | 100 | Fossil-Steam | WECC | Off-Peak | 435.85 | 69 | 1 | 1 | 9600-SO2 stack emissions (fossil) | D1-Forced - Immediate | 100-Fossil-Steam
9600 | SO2 stack emissions (fossil) | Regulatory; Safety; Environmental | Stack Emission | D1 | Forced - Immediate | 2022 | Coal | CC | 100 | Fossil-Steam | RFC | Off-Peak | 35264.16 | 194.4 | 1 | 1 | 9600-SO2 stack emissions (fossil) | D1-Forced - Immediate | 100-Fossil-Steam
9600 | SO2 stack emissions (fossil) | Regulatory; Safety; Environmental | Stack Emission | D1 | Forced - Immediate | 2022 | Coal | CC | 100 | Fossil-Steam | RFC | Off-Peak | 75570 | 330 | 1 | 1 | 9600-SO2 stack emissions (fossil) | D1-Forced - Immediate | 100-Fossil-Steam
9600 | SO2 stack emissions (fossil) | Regulatory; Safety; Environmental | Stack Emission | D1 | Forced - Immediate | 2022 | Coal | CC | 100 | Fossil-Steam | MRO | Summer | 5769.9999 | 150 | 1 | 1 | 9600-SO2 stack emissions (fossil) | D1-Forced - Immediate | 100-Fossil-Steam
9600 | SO2 stack emissions (fossil) | Regulatory; Safety; Environmental | Stack Emission | D1 | Forced - Immediate | 2022 | Coal | CC | 100 | Fossil-Steam | MRO | Winter | 95.3333 | 220 | 1 | 1 | 9600-SO2 stack emissions (fossil) | D1-Forced - Immediate | 100-Fossil-Steam
9600 | SO2 stack emissions (fossil) | Regulatory; Safety; Environmental | Stack Emission | D1 | Forced - Immediate | 2022 | Coal | CC | 100 | Fossil-Steam | MRO | Winter | 418 | 380 | 1 | 1 | 9600-SO2 stack emissions (fossil) | D1-Forced - Immediate | 100-Fossil-Steam
9600 | SO2 stack emissions (fossil) | Regulatory; Safety; Environmental | Stack Emission | D1 | Forced - Immediate | 2022 | Coal | CC | 100 | Fossil-Steam | MRO | Winter | 4176.9 | 442 | 1 | 1 | 9600-SO2 stack emissions (fossil) | D1-Forced - Immediate | 100-Fossil-Steam
9600 | SO2 stack emissions (fossil) | Regulatory; Safety; Environmental | Stack Emission | D2 | Forced - Delayed | 2022 | Coal | LI | 100 | Fossil-Steam | TRE | Off-Peak | 295.3833 | 37 | 1 | 1 | 9600-SO2 stack emissions (fossil) | D2-Forced - Delayed | 100-Fossil-Steam
9600 | SO2 stack emissions (fossil) | Regulatory; Safety; Environmental | Stack Emission | D2 | Forced - Delayed | 2022 | Coal | LI | 100 | Fossil-Steam | TRE | Off-Peak | 431.1 | 54 | 1 | 1 | 9600-SO2 stack emissions (fossil) | D2-Forced - Delayed | 100-Fossil-Steam
9600 | SO2 stack emissions (fossil) | Regulatory; Safety; Environmental | Stack Emission | D2 | Forced - Delayed | 2022 | Coal | LI | 100 | Fossil-Steam | TRE | Off-Peak | 448.2 | 108 | 1 | 1 | 9600-SO2 stack emissions (fossil) | D2-Forced - Delayed | 100-Fossil-Steam
9600 | SO2 stack emissions (fossil) | Regulatory; Safety; Environmental | Stack Emission | D1 | Forced - Immediate | 2022 | Coal | CC | 100 | Fossil-Steam | RFC | Off-Peak | 1212.6666 | 68 | 1 | 1 | 9600-SO2 stack emissions (fossil) | D1-Forced - Immediate | 100-Fossil-Steam
9600 | SO2 stack emissions (fossil) | Regulatory; Safety; Environmental | Stack Emission | D1 | Forced - Immediate | 2022 | Coal | CC | 100 | Fossil-Steam | SERC | Off-Peak | 7920 | 720 | 1 | 1 | 9600-SO2 stack emissions (fossil) | D1-Forced - Immediate | 100-Fossil-Steam
9600 | SO2 stack emissions (fossil) | Regulatory; Safety; Environmental | Stack Emission | D1 | Forced - Immediate | 2022 | Coal | CC | 100 | Fossil-Steam | MRO | Summer | 5.4166 | 25 | 1 | 1 | 9600-SO2 stack emissions (fossil) | D1-Forced - Immediate | 100-Fossil-Steam
9600 | SO2 stack emissions (fossil) | Regulatory; Safety; Environmental | Stack Emission | D1 | Forced - Immediate | 2022 | Coal | CC | 100 | Fossil-Steam | RFC | Off-Peak | 25706.6666 | 320 | 1 | 1 | 9600-SO2 stack emissions (fossil) | D1-Forced - Immediate | 100-Fossil-Steam
9600 | SO2 stack emissions (fossil) | Regulatory; Safety; Environmental | Stack Emission | D1 | Forced - Immediate | 2022 | Coal | CC | 100 | Fossil-Steam | MRO | Summer | 45.5 | 130 | 1 | 1 | 9600-SO2 stack emissions (fossil) | D1-Forced - Immediate | 100-Fossil-Steam
9600 | SO2 stack emissions (fossil) | Regulatory; Safety; Environmental | Stack Emission | D1 | Forced - Immediate | 2022 | Coal | CC | 100 | Fossil-Steam | MRO | Summer | 73.75 | 75 | 1 | 1 | 9600-SO2 stack emissions (fossil) | D1-Forced - Immediate | 100-Fossil-Steam
9600 | SO2 stack emissions (fossil) | Regulatory; Safety; Environmental | Stack Emission | D1 | Forced - Immediate | 2022 | Coal | CC | 100 | Fossil-Steam | MRO | Summer | 150 | 100 | 1 | 1 | 9600-SO2 stack emissions (fossil) | D1-Forced - Immediate | 100-Fossil-Steam
9600 | SO2 stack emissions (fossil) | Regulatory; Safety; Environmental | Stack Emission | D1 | Forced - Immediate | 2022 | Coal | CC | 100 | Fossil-Steam | RFC | Summer | 440 | 220 | 1 | 1 | 9600-SO2 stack emissions (fossil) | D1-Forced - Immediate | 100-Fossil-Steam
9600 | SO2 stack emissions (fossil) | Regulatory; Safety; Environmental | Stack Emission | D1 | Forced - Immediate | 2022 | Coal | CC | 100 | Fossil-Steam | RFC | Summer | 625 | 250 | 1 | 1 | 9600-SO2 stack emissions (fossil) | D1-Forced - Immediate | 100-Fossil-Steam
9600 | SO2 stack emissions (fossil) | Regulatory; Safety; Environmental | Stack Emission | D1 | Forced - Immediate | 2022 | Coal | CC | 100 | Fossil-Steam | RFC | Summer | 2788.8331 | 290 | 1 | 1 | 9600-SO2 stack emissions (fossil) | D1-Forced - Immediate | 100-Fossil-Steam
9600 | SO2 stack emissions (fossil) | Regulatory; Safety; Environmental | Stack Emission | D1 | Forced - Immediate | 2022 | Coal | CC | 100 | Fossil-Steam | RFC | Off-Peak | 651.9 | 53 | 1 | 1 | 9600-SO2 stack emissions (fossil) | D1-Forced - Immediate | 100-Fossil-Steam
9600 | SO2 stack emissions (fossil) | Regulatory; Safety; Environmental | Stack Emission | D1 | Forced - Immediate | 2022 | Coal | CC | 100 | Fossil-Steam | RFC | Off-Peak | 7636.6666 | 290 | 1 | 1 | 9600-SO2 stack emissions (fossil) | D1-Forced - Immediate | 100-Fossil-Steam
9600 | SO2 stack emissions (fossil) | Regulatory; Safety; Environmental | Stack Emission | D1 | Forced - Immediate | 2022 | Coal | CC | 100 | Fossil-Steam | RFC | Off-Peak | 21714 | 330 | 1 | 1 | 9600-SO2 stack emissions (fossil) | D1-Forced - Immediate | 100-Fossil-Steam
9600 | SO2 stack emissions (fossil) | Regulatory; Safety; Environmental | Stack Emission | D1 | Forced - Immediate | 2022 | Coal | CC | 100 | Fossil-Steam | RFC | Summer | 224.9999 | 270 | 1 | 1 | 9600-SO2 stack emissions (fossil) | D1-Forced - Immediate | 100-Fossil-Steam
9600 | SO2 stack emissions (fossil) | Regulatory; Safety; Environmental | Stack Emission | D1 | Forced - Immediate | 2022 | Coal | CC | 100 | Fossil-Steam | RFC | Summer | 250 | 250 | 1 | 1 | 9600-SO2 stack emissions (fossil) | D1-Forced - Immediate | 100-Fossil-Steam
9600 | SO2 stack emissions (fossil) | Regulatory; Safety; Environmental | Stack Emission | D1 | Forced - Immediate | 2022 | Coal | CC | 100 | Fossil-Steam | RFC | Summer | 600 | 240 | 1 | 1 | 9600-SO2 stack emissions (fossil) | D1-Forced - Immediate | 100-Fossil-Steam
9600 | SO2 stack emissions (fossil) | Regulatory; Safety; Environmental | Stack Emission | D1 | Forced - Immediate | 2022 | Coal | CC | 100 | Fossil-Steam | MRO | Winter | 10 | 30 | 1 | 1 | 9600-SO2 stack emissions (fossil) | D1-Forced - Immediate | 100-Fossil-Steam
9600 | SO2 stack emissions (fossil) | Regulatory; Safety; Environmental | Stack Emission | D1 | Forced - Immediate | 2022 | Coal | CC | 100 | Fossil-Steam | MRO | Winter | 124.9999 | 150 | 1 | 1 | 9600-SO2 stack emissions (fossil) | D1-Forced - Immediate | 100-Fossil-Steam
9600 | SO2 stack emissions (fossil) | Regulatory; Safety; Environmental | Stack Emission | D1 | Forced - Immediate | 2022 | Coal | CC | 100 | Fossil-Steam | MRO | Winter | 264 | 330 | 1 | 1 | 9600-SO2 stack emissions (fossil) | D1-Forced - Immediate | 100-Fossil-Steam
9600 | SO2 stack emissions (fossil) | Regulatory; Safety; Environmental | Stack Emission | D1 | Forced - Immediate | 2022 | Coal | CC | 100 | Fossil-Steam | MRO | Summer | 168.3333 | 100 | 1 | 1 | 9600-SO2 stack emissions (fossil) | D1-Forced - Immediate | 100-Fossil-Steam
9600 | SO2 stack emissions (fossil) | Regulatory; Safety; Environmental | Stack Emission | D1 | Forced - Immediate | 2022 | Coal | CC | 100 | Fossil-Steam | MRO | Summer | 235 | 50 | 1 | 1 | 9600-SO2 stack emissions (fossil) | D1-Forced - Immediate | 100-Fossil-Steam
9600 | SO2 stack emissions (fossil) | Regulatory; Safety; Environmental | Stack Emission | D1 | Forced - Immediate | 2022 | Coal | CC | 100 | Fossil-Steam | RFC | Summer | 2458.3333 | 250 | 1 | 1 | 9600-SO2 stack emissions (fossil) | D1-Forced - Immediate | 100-Fossil-Steam
9600 | SO2 stack emissions (fossil) | Regulatory; Safety; Environmental | Stack Emission | D1 | Forced - Immediate | 2022 | Coal | CC | 100 | Fossil-Steam | RFC | Off-Peak | 22092 | 240 | 1 | 1 | 9600-SO2 stack emissions (fossil) | D1-Forced - Immediate | 100-Fossil-Steam
9600 | SO2 stack emissions (fossil) | Regulatory; Safety; Environmental | Stack Emission | D1 | Forced - Immediate | 2022 | Coal | CC | 100 | Fossil-Steam | RFC | Summer | 906.6666 | 320 | 1 | 1 | 9600-SO2 stack emissions (fossil) | D1-Forced - Immediate | 100-Fossil-Steam
9600 | SO2 stack emissions (fossil) | Regulatory; Safety; Environmental | Stack Emission | D1 | Forced - Immediate | 2022 | Coal | CC | 100 | Fossil-Steam | MRO | Winter | 136 | 170 | 1 | 1 | 9600-SO2 stack emissions (fossil) | D1-Forced - Immediate | 100-Fossil-Steam
9600 | SO2 stack emissions (fossil) | Regulatory; Safety; Environmental | Stack Emission | D1 | Forced - Immediate | 2022 | Coal | CC | 100 | Fossil-Steam | MRO | Winter | 217.4999 | 450 | 1 | 1 | 9600-SO2 stack emissions (fossil) | D1-Forced - Immediate | 100-Fossil-Steam
9600 | SO2 stack emissions (fossil) | Regulatory; Safety; Environmental | Stack Emission | D1 | Forced - Immediate | 2022 | Coal | CC | 100 | Fossil-Steam | MRO | Winter | 366.6665 | 250 | 1 | 1 | 9600-SO2 stack emissions (fossil) | D1-Forced - Immediate | 100-Fossil-Steam
9600 | SO2 stack emissions (fossil) | Regulatory; Safety; Environmental | Stack Emission | D1 | Forced - Immediate | 2022 | Coal | CC | 100 | Fossil-Steam | RFC | Summer | 1026.6665 | 220 | 1 | 1 | 9600-SO2 stack emissions (fossil) | D1-Forced - Immediate | 100-Fossil-Steam
9600 | SO2 stack emissions (fossil) | Regulatory; Safety; Environmental | Stack Emission | D1 | Forced - Immediate | 2022 | Coal | CC | 100 | Fossil-Steam | RFC | Summer | 3314.4999 | 210 | 1 | 1 | 9600-SO2 stack emissions (fossil) | D1-Forced - Immediate | 100-Fossil-Steam
9600 | SO2 stack emissions (fossil) | Regulatory; Safety; Environmental | Stack Emission | D1 | Forced - Immediate | 2022 | Coal | CC | 100 | Fossil-Steam | MRO | Winter | 162.4999 | 375 | 1 | 1 | 9600-SO2 stack emissions (fossil) | D1-Forced - Immediate | 100-Fossil-Steam
9600 | SO2 stack emissions (fossil) | Regulatory; Safety; Environmental | Stack Emission | D1 | Forced - Immediate | 2022 | Coal | CC | 100 | Fossil-Steam | RFC | Off-Peak | 85.2499 | 93 | 1 | 1 | 9600-SO2 stack emissions (fossil) | D1-Forced - Immediate | 100-Fossil-Steam
9600 | SO2 stack emissions (fossil) | Regulatory; Safety; Environmental | Stack Emission | D1 | Forced - Immediate | 2022 | Coal | CC | 100 | Fossil-Steam | RFC | Off-Peak | 1134.6666 | 148 | 1 | 1 | 9600-SO2 stack emissions (fossil) | D1-Forced - Immediate | 100-Fossil-Steam
9600 | SO2 stack emissions (fossil) | Regulatory; Safety; Environmental | Stack Emission | D1 | Forced - Immediate | 2022 | Coal | CC | 100 | Fossil-Steam | MRO | Summer | 41.3333 | 80 | 1 | 1 | 9600-SO2 stack emissions (fossil) | D1-Forced - Immediate | 100-Fossil-Steam
9600 | SO2 stack emissions (fossil) | Regulatory; Safety; Environmental | Stack Emission | D1 | Forced - Immediate | 2022 | Coal | CC | 100 | Fossil-Steam | RFC | Summer | 368.3332 | 260 | 1 | 1 | 9600-SO2 stack emissions (fossil) | D1-Forced - Immediate | 100-Fossil-Steam
9600 | SO2 stack emissions (fossil) | Regulatory; Safety; Environmental | Stack Emission | D1 | Forced - Immediate | 2022 | Coal | CC | 100 | Fossil-Steam | RFC | Summer | 5219.9999 | 270 | 1 | 1 | 9600-SO2 stack emissions (fossil) | D1-Forced - Immediate | 100-Fossil-Steam
9600 | SO2 stack emissions (fossil) | Regulatory; Safety; Environmental | Stack Emission | D1 | Forced - Immediate | 2022 | Coal | CC | 100 | Fossil-Steam | RFC | Summer | 7758.6665 | 220 | 1 | 1 | 9600-SO2 stack emissions (fossil) | D1-Forced - Immediate | 100-Fossil-Steam
9600 | SO2 stack emissions (fossil) | Regulatory; Safety; Environmental | Stack Emission | D1 | Forced - Immediate | 2022 | Coal | CC | 100 | Fossil-Steam | WECC | Summer | 13067.8332 | 322 | 1 | 1 | 9600-SO2 stack emissions (fossil) | D1-Forced - Immediate | 100-Fossil-Steam
9600 | SO2 stack emissions (fossil) | Regulatory; Safety; Environmental | Stack Emission | D1 | Forced - Immediate | 2022 | Coal | CC | 100 | Fossil-Steam | RFC | Winter | 118.3333 | 20 | 1 | 1 | 9600-SO2 stack emissions (fossil) | D1-Forced - Immediate | 100-Fossil-Steam
9600 | SO2 stack emissions (fossil) | Regulatory; Safety; Environmental | Stack Emission | D1 | Forced - Immediate | 2022 | Coal | CC | 100 | Fossil-Steam | MRO | Winter | 342.8333 | 110 | 1 | 1 | 9600-SO2 stack emissions (fossil) | D1-Forced - Immediate | 100-Fossil-Steam
9600 | SO2 stack emissions (fossil) | Regulatory; Safety; Environmental | Stack Emission | D1 | Forced - Immediate | 2022 | Coal | CC | 100 | Fossil-Steam | MRO | Off-Peak | 29.1667 | 50 | 1 | 1 | 9600-SO2 stack emissions (fossil) | D1-Forced - Immediate | 100-Fossil-Steam
9600 | SO2 stack emissions (fossil) | Regulatory; Safety; Environmental | Stack Emission | D1 | Forced - Immediate | 2022 | Coal | CC | 100 | Fossil-Steam | RFC | Off-Peak | 39 | 78 | 1 | 1 | 9600-SO2 stack emissions (fossil) | D1-Forced - Immediate | 100-Fossil-Steam
9600 | SO2 stack emissions (fossil) | Regulatory; Safety; Environmental | Stack Emission | D1 | Forced - Immediate | 2022 | Coal | CC | 100 | Fossil-Steam | WECC | Off-Peak | 192.7333 | 98 | 1 | 1 | 9600-SO2 stack emissions (fossil) | D1-Forced - Immediate | 100-Fossil-Steam
9600 | SO2 stack emissions (fossil) | Regulatory; Safety; Environmental | Stack Emission | D1 | Forced - Immediate | 2022 | Coal | CC | 100 | Fossil-Steam | RFC | Off-Peak | 455.7 | 98 | 1 | 1 | 9600-SO2 stack emissions (fossil) | D1-Forced - Immediate | 100-Fossil-Steam
9600 | SO2 stack emissions (fossil) | Regulatory; Safety; Environmental | Stack Emission | D1 | Forced - Immediate | 2022 | Coal | CC | 100 | Fossil-Steam | RFC | Off-Peak | 3327.9998 | 240 | 1 | 1 | 9600-SO2 stack emissions (fossil) | D1-Forced - Immediate | 100-Fossil-Steam
9600 | SO2 stack emissions (fossil) | Regulatory; Safety; Environmental | Stack Emission | D1 | Forced - Immediate | 2022 | Coal | CC | 100 | Fossil-Steam | RFC | Summer | 3003 | 260 | 1 | 1 | 9600-SO2 stack emissions (fossil) | D1-Forced - Immediate | 100-Fossil-Steam
9600 | SO2 stack emissions (fossil) | Regulatory; Safety; Environmental | Stack Emission | D1 | Forced - Immediate | 2022 | Coal | CC | 100 | Fossil-Steam | RFC | Off-Peak | 900.3333 | 148 | 1 | 1 | 9600-SO2 stack emissions (fossil) | D1-Forced - Immediate | 100-Fossil-Steam
9600 | SO2 stack emissions (fossil) | Regulatory; Safety; Environmental | Stack Emission | D1 | Forced - Immediate | 2022 | Coal | CC | 100 | Fossil-Steam | MRO | Summer | 506.6666 | 200 | 1 | 1 | 9600-SO2 stack emissions (fossil) | D1-Forced - Immediate | 100-Fossil-Steam
9600 | SO2 stack emissions (fossil) | Regulatory; Safety; Environmental | Stack Emission | D1 | Forced - Immediate | 2022 | Coal | CC | 100 | Fossil-Steam | RFC | Summer | 1860.8331 | 290 | 1 | 1 | 9600-SO2 stack emissions (fossil) | D1-Forced - Immediate | 100-Fossil-Steam
9600 | SO2 stack emissions (fossil) | Regulatory; Safety; Environmental | Stack Emission | D1 | Forced - Immediate | 2022 | Coal | CC | 100 | Fossil-Steam | MRO | Winter | 56.6666 | 200 | 1 | 1 | 9600-SO2 stack emissions (fossil) | D1-Forced - Immediate | 100-Fossil-Steam
9600 | SO2 stack emissions (fossil) | Regulatory; Safety; Environmental | Stack Emission | D1 | Forced - Immediate | 2022 | Coal | CC | 100 | Fossil-Steam | MRO | Winter | 176.8333 | 10 | 1 | 1 | 9600-SO2 stack emissions (fossil) | D1-Forced - Immediate | 100-Fossil-Steam
9600 | SO2 stack emissions (fossil) | Regulatory; Safety; Environmental | Stack Emission | D1 | Forced - Immediate | 2022 | Coal | CC | 100 | Fossil-Steam | MRO | Winter | 291.3331 | 380 | 1 | 1 | 9600-SO2 stack emissions (fossil) | D1-Forced - Immediate | 100-Fossil-Steam
9600 | SO2 stack emissions (fossil) | Regulatory; Safety; Environmental | Stack Emission | D1 | Forced - Immediate | 2022 | Coal | CC | 100 | Fossil-Steam | SERC | Off-Peak | 2040.8331 | 790 | 1 | 1 | 9600-SO2 stack emissions (fossil) | D1-Forced - Immediate | 100-Fossil-Steam
9600 | SO2 stack emissions (fossil) | Regulatory; Safety; Environmental | Stack Emission | D1 | Forced - Immediate | 2022 | Coal | CC | 100 | Fossil-Steam | MRO | Summer | 27.5 | 50 | 1 | 1 | 9600-SO2 stack emissions (fossil) | D1-Forced - Immediate | 100-Fossil-Steam
9600 | SO2 stack emissions (fossil) | Regulatory; Safety; Environmental | Stack Emission | D1 | Forced - Immediate | 2022 | Coal | CC | 100 | Fossil-Steam | RFC | Summer | 330 | 220 | 1 | 1 | 9600-SO2 stack emissions (fossil) | D1-Forced - Immediate | 100-Fossil-Steam
9600 | SO2 stack emissions (fossil) | Regulatory; Safety; Environmental | Stack Emission | D1 | Forced - Immediate | 2022 | Coal | CC | 100 | Fossil-Steam | RFC | Summer | 720 | 180 | 1 | 1 | 9600-SO2 stack emissions (fossil) | D1-Forced - Immediate | 100-Fossil-Steam
9600 | SO2 stack emissions (fossil) | Regulatory; Safety; Environmental | Stack Emission | D1 | Forced - Immediate | 2022 | Coal | CC | 100 | Fossil-Steam | MRO | Summer | 735 | 75 | 1 | 1 | 9600-SO2 stack emissions (fossil) | D1-Forced - Immediate | 100-Fossil-Steam
9600 | SO2 stack emissions (fossil) | Regulatory; Safety; Environmental | Stack Emission | D1 | Forced - Immediate | 2022 | Coal | CC | 100 | Fossil-Steam | MRO | Off-Peak | 58.3333 | 100 | 1 | 1 | 9600-SO2 stack emissions (fossil) | D1-Forced - Immediate | 100-Fossil-Steam
9600 | SO2 stack emissions (fossil) | Regulatory; Safety; Environmental | Stack Emission | D1 | Forced - Immediate | 2022 | Coal | CC | 100 | Fossil-Steam | MRO | Summer | 31.25 | 125 | 1 | 1 | 9600-SO2 stack emissions (fossil) | D1-Forced - Immediate | 100-Fossil-Steam
9600 | SO2 stack emissions (fossil) | Regulatory; Safety; Environmental | Stack Emission | D1 | Forced - Immediate | 2022 | Coal | CC | 100 | Fossil-Steam | MRO | Summer | 141.6666 | 100 | 1 | 1 | 9600-SO2 stack emissions (fossil) | D1-Forced - Immediate | 100-Fossil-Steam
9600 | SO2 stack emissions (fossil) | Regulatory; Safety; Environmental | Stack Emission | D1 | Forced - Immediate | 2022 | Coal | CC | 100 | Fossil-Steam | MRO | Winter | 405 | 150 | 1 | 1 | 9600-SO2 stack emissions (fossil) | D1-Forced - Immediate | 100-Fossil-Steam
9600 | SO2 stack emissions (fossil) | Regulatory; Safety; Environmental | Stack Emission | D1 | Forced - Immediate | 2022 | Coal | CC | 100 | Fossil-Steam | RFC | Off-Peak | 767.1999 | 164.4 | 1 | 1 | 9600-SO2 stack emissions (fossil) | D1-Forced - Immediate | 100-Fossil-Steam
9600 | SO2 stack emissions (fossil) | Regulatory; Safety; Environmental | Stack Emission | D1 | Forced - Immediate | 2022 | Coal | CC | 100 | Fossil-Steam | RFC | Summer | 145 | 290 | 1 | 1 | 9600-SO2 stack emissions (fossil) | D1-Forced - Immediate | 100-Fossil-Steam
9600 | SO2 stack emissions (fossil) | Regulatory; Safety; Environmental | Stack Emission | D1 | Forced - Immediate | 2022 | Coal | CC | 100 | Fossil-Steam | RFC | Summer | 303.3332 | 260 | 1 | 1 | 9600-SO2 stack emissions (fossil) | D1-Forced - Immediate | 100-Fossil-Steam
9600 | SO2 stack emissions (fossil) | Regulatory; Safety; Environmental | Stack Emission | D1 | Forced - Immediate | 2022 | Coal | CC | 100 | Fossil-Steam | RFC | Summer | 639.9998 | 240 | 1 | 1 | 9600-SO2 stack emissions (fossil) | D1-Forced - Immediate | 100-Fossil-Steam
9600 | SO2 stack emissions (fossil) | Regulatory; Safety; Environmental | Stack Emission | D1 | Forced - Immediate | 2022 | Coal | CC | 100 | Fossil-Steam | MRO | Winter | 50 | 20 | 1 | 1 | 9600-SO2 stack emissions (fossil) | D1-Forced - Immediate | 100-Fossil-Steam
9600 | SO2 stack emissions (fossil) | Regulatory; Safety; Environmental | Stack Emission | D1 | Forced - Immediate | 2022 | Coal | CC | 100 | Fossil-Steam | MRO | Winter | 132.1666 | 130 | 1 | 1 | 9600-SO2 stack emissions (fossil) | D1-Forced - Immediate | 100-Fossil-Steam
9600 | SO2 stack emissions (fossil) | Regulatory; Safety; Environmental | Stack Emission | D1 | Forced - Immediate | 2022 | Coal | CC | 100 | Fossil-Steam | RFC | Off-Peak | 2864 | 320 | 1 | 1 | 9600-SO2 stack emissions (fossil) | D1-Forced - Immediate | 100-Fossil-Steam
9600 | SO2 stack emissions (fossil) | Regulatory; Safety; Environmental | Stack Emission | D1 | Forced - Immediate | 2022 | Coal | CC | 100 | Fossil-Steam | MRO | Summer | 9.3333 | 10 | 1 | 1 | 9600-SO2 stack emissions (fossil) | D1-Forced - Immediate | 100-Fossil-Steam
9600 | SO2 stack emissions (fossil) | Regulatory; Safety; Environmental | Stack Emission | D1 | Forced - Immediate | 2022 | Coal | CC | 100 | Fossil-Steam | MRO | Summer | 208.3332 | 250 | 1 | 1 | 9600-SO2 stack emissions (fossil) | D1-Forced - Immediate | 100-Fossil-Steam
9600 | SO2 stack emissions (fossil) | Regulatory; Safety; Environmental | Stack Emission | D1 | Forced - Immediate | 2022 | Coal | CC | 100 | Fossil-Steam | RFC | Summer | 1369.9998 | 300 | 1 | 1 | 9600-SO2 stack emissions (fossil) | D1-Forced - Immediate | 100-Fossil-Steam
9600 | SO2 stack emissions (fossil) | Regulatory; Safety; Environmental | Stack Emission | D1 | Forced - Immediate | 2022 | Coal | CC | 100 | Fossil-Steam | RFC | Summer | 1916.6666 | 230 | 1 | 1 | 9600-SO2 stack emissions (fossil) | D1-Forced - Immediate | 100-Fossil-Steam
9600 | SO2 stack emissions (fossil) | Regulatory; Safety; Environmental | Stack Emission | D1 | Forced - Immediate | 2022 | Coal | CC | 100 | Fossil-Steam | MRO | Winter | 18 | 40 | 1 | 1 | 9600-SO2 stack emissions (fossil) | D1-Forced - Immediate | 100-Fossil-Steam
9600 | SO2 stack emissions (fossil) | Regulatory; Safety; Environmental | Stack Emission | D1 | Forced - Immediate | 2022 | Coal | CC | 100 | Fossil-Steam | MRO | Winter | 180 | 400 | 1 | 1 | 9600-SO2 stack emissions (fossil) | D1-Forced - Immediate | 100-Fossil-Steam
9600 | SO2 stack emissions (fossil) | Regulatory; Safety; Environmental | Stack Emission | D2 | Forced - Delayed | 2022 | Coal | LI | 100 | Fossil-Steam | TRE | Off-Peak | 313.0833 | 65 | 1 | 1 | 9600-SO2 stack emissions (fossil) | D2-Forced - Delayed | 100-Fossil-Steam
9600 | SO2 stack emissions (fossil) | Regulatory; Safety; Environmental | Stack Emission | D2 | Forced - Delayed | 2022 | Coal | LI | 100 | Fossil-Steam | TRE | Off-Peak | 356.9999 | 180 | 1 | 1 | 9600-SO2 stack emissions (fossil) | D2-Forced - Delayed | 100-Fossil-Steam
9600 | SO2 stack emissions (fossil) | Regulatory; Safety; Environmental | Stack Emission | D1 | Forced - Immediate | 2022 | Coal | CC | 100 | Fossil-Steam | MRO | Winter | 691.5 | 30 | 1 | 1 | 9600-SO2 stack emissions (fossil) | D1-Forced - Immediate | 100-Fossil-Steam
9600 | SO2 stack emissions (fossil) | Regulatory; Safety; Environmental | Stack Emission | D1 | Forced - Immediate | 2022 | Coal | LI | 100 | Fossil-Steam | TRE | Off-Peak | 366.856 | 131.02 | 1 | 1 | 9600-SO2 stack emissions (fossil) | D1-Forced - Immediate | 100-Fossil-Steam
9600 | SO2 stack emissions (fossil) | Regulatory; Safety; Environmental | Stack Emission | D2 | Forced - Delayed | 2022 | Coal | LI | 100 | Fossil-Steam | TRE | Off-Peak | 297.5 | 50 | 1 | 1 | 9600-SO2 stack emissions (fossil) | D2-Forced - Delayed | 100-Fossil-Steam
9600 | SO2 stack emissions (fossil) | Regulatory; Safety; Environmental | Stack Emission | D2 | Forced - Delayed | 2022 | Coal | LI | 100 | Fossil-Steam | TRE | Off-Peak | 301 | 84 | 1 | 1 | 9600-SO2 stack emissions (fossil) | D2-Forced - Delayed | 100-Fossil-Steam
9600 | SO2 stack emissions (fossil) | Regulatory; Safety; Environmental | Stack Emission | D1 | Forced - Immediate | 2022 | Coal | CC | 100 | Fossil-Steam | RFC | Winter | 1017.4999 | 330 | 1 | 1 | 9600-SO2 stack emissions (fossil) | D1-Forced - Immediate | 100-Fossil-Steam
9600 | SO2 stack emissions (fossil) | Regulatory; Safety; Environmental | Stack Emission | D1 | Forced - Immediate | 2022 | Coal | CC | 100 | Fossil-Steam | MRO | Winter | 11843.333 | 440 | 1 | 1 | 9600-SO2 stack emissions (fossil) | D1-Forced - Immediate | 100-Fossil-Steam
9600 | SO2 stack emissions (fossil) | Regulatory; Safety; Environmental | Stack Emission | D2 | Forced - Delayed | 2022 | Coal | CC | 100 | Fossil-Steam | SERC | Winter | 3362.5 | 75 | 1 | 1 | 9600-SO2 stack emissions (fossil) | D2-Forced - Delayed | 100-Fossil-Steam
9600 | SO2 stack emissions (fossil) | Regulatory; Safety; Environmental | Stack Emission | D2 | Forced - Delayed | 2022 | Coal | LI | 100 | Fossil-Steam | TRE | Off-Peak | 239.25 | 55 | 1 | 1 | 9600-SO2 stack emissions (fossil) | D2-Forced - Delayed | 100-Fossil-Steam
9600 | SO2 stack emissions (fossil) | Regulatory; Safety; Environmental | Stack Emission | D2 | Forced - Delayed | 2022 | Coal | LI | 100 | Fossil-Steam | TRE | Off-Peak | 335 | 60 | 1 | 1 | 9600-SO2 stack emissions (fossil) | D2-Forced - Delayed | 100-Fossil-Steam
9600 | SO2 stack emissions (fossil) | Regulatory; Safety; Environmental | Stack Emission | D2 | Forced - Delayed | 2022 | Coal | LI | 100 | Fossil-Steam | TRE | Off-Peak | 625.0666 | 64 | 1 | 1 | 9600-SO2 stack emissions (fossil) | D2-Forced - Delayed | 100-Fossil-Steam
9600 | SO2 stack emissions (fossil) | Regulatory; Safety; Environmental | Stack Emission | D2 | Forced - Delayed | 2022 | Coal | LI | 100 | Fossil-Steam | TRE | Off-Peak | 907.5 | 90 | 1 | 1 | 9600-SO2 stack emissions (fossil) | D2-Forced - Delayed | 100-Fossil-Steam
9600 | SO2 stack emissions (fossil) | Regulatory; Safety; Environmental | Stack Emission | D2 | Forced - Delayed | 2022 | Coal | LI | 100 | Fossil-Steam | TRE | Summer | 307.0667 | 47 | 1 | 1 | 9600-SO2 stack emissions (fossil) | D2-Forced - Delayed | 100-Fossil-Steam
9600 | SO2 stack emissions (fossil) | Regulatory; Safety; Environmental | Stack Emission | D2 | Forced - Delayed | 2022 | Coal | LI | 100 | Fossil-Steam | TRE | Summer | 334.8333 | 70 | 1 | 1 | 9600-SO2 stack emissions (fossil) | D2-Forced - Delayed | 100-Fossil-Steam
9600 | SO2 stack emissions (fossil) | Regulatory; Safety; Environmental | Stack Emission | D2 | Forced - Delayed | 2022 | Coal | LI | 100 | Fossil-Steam | TRE | Winter | 61 | 20 | 1 | 1 | 9600-SO2 stack emissions (fossil) | D2-Forced - Delayed | 100-Fossil-Steam
9600 | SO2 stack emissions (fossil) | Regulatory; Safety; Environmental | Stack Emission | D2 | Forced - Delayed | 2022 | Coal | LI | 100 | Fossil-Steam | TRE | Winter | 220.7666 | 74 | 1 | 1 | 9600-SO2 stack emissions (fossil) | D2-Forced - Delayed | 100-Fossil-Steam
9600 | SO2 stack emissions (fossil) | Regulatory; Safety; Environmental | Stack Emission | D2 | Forced - Delayed | 2022 | Coal | LI | 100 | Fossil-Steam | TRE | Winter | 403.6666 | 70 | 1 | 1 | 9600-SO2 stack emissions (fossil) | D2-Forced - Delayed | 100-Fossil-Steam
9600 | SO2 stack emissions (fossil) | Regulatory; Safety; Environmental | Stack Emission | D2 | Forced - Delayed | 2022 | Coal | LI | 100 | Fossil-Steam | TRE | Winter | 420.4666 | 212 | 1 | 1 | 9600-SO2 stack emissions (fossil) | D2-Forced - Delayed | 100-Fossil-Steam
9600 | SO2 stack emissions (fossil) | Regulatory; Safety; Environmental | Stack Emission | D2 | Forced - Delayed | 2022 | Coal | LI | 100 | Fossil-Steam | TRE | Winter | 625.3833 | 157 | 1 | 1 | 9600-SO2 stack emissions (fossil) | D2-Forced - Delayed | 100-Fossil-Steam
9600 | SO2 stack emissions (fossil) | Regulatory; Safety; Environmental | Stack Emission | D2 | Forced - Delayed | 2022 | Coal | LI | 100 | Fossil-Steam | TRE | Winter | 753.35 | 61 | 1 | 1 | 9600-SO2 stack emissions (fossil) | D2-Forced - Delayed | 100-Fossil-Steam
9600 | SO2 stack emissions (fossil) | Regulatory; Safety; Environmental | Stack Emission | D2 | Forced - Delayed | 2022 | Coal | LI | 100 | Fossil-Steam | TRE | Winter | 917.3333 | 80 | 1 | 1 | 9600-SO2 stack emissions (fossil) | D2-Forced - Delayed | 100-Fossil-Steam
9600 | SO2 stack emissions (fossil) | Regulatory; Safety; Environmental | Stack Emission | D2 | Forced - Delayed | 2022 | Coal | LI | 100 | Fossil-Steam | TRE | Winter | 1983.3332 | 340 | 1 | 1 | 9600-SO2 stack emissions (fossil) | D2-Forced - Delayed | 100-Fossil-Steam
9600 | SO2 stack emissions (fossil) | Regulatory; Safety; Environmental | Stack Emission | D2 | Forced - Delayed | 2022 | Coal | LI | 100 | Fossil-Steam | TRE | Off-Peak | 799.5166 | 89 | 1 | 1 | 9600-SO2 stack emissions (fossil) | D2-Forced - Delayed | 100-Fossil-Steam
9600 | SO2 stack emissions (fossil) | Regulatory; Safety; Environmental | Stack Emission | D2 | Forced - Delayed | 2022 | Coal | LI | 100 | Fossil-Steam | TRE | Summer | 101.8333 | 47 | 1 | 1 | 9600-SO2 stack emissions (fossil) | D2-Forced - Delayed | 100-Fossil-Steam
9600 | SO2 stack emissions (fossil) | Regulatory; Safety; Environmental | Stack Emission | D2 | Forced - Delayed | 2022 | Coal | LI | 100 | Fossil-Steam | TRE | Winter | 187.2 | 26 | 1 | 1 | 9600-SO2 stack emissions (fossil) | D2-Forced - Delayed | 100-Fossil-Steam
9600 | SO2 stack emissions (fossil) | Regulatory; Safety; Environmental | Stack Emission | D2 | Forced - Delayed | 2022 | Coal | LI | 100 | Fossil-Steam | TRE | Winter | 223.2999 | 87 | 1 | 1 | 9600-SO2 stack emissions (fossil) | D2-Forced - Delayed | 100-Fossil-Steam
9600 | SO2 stack emissions (fossil) | Regulatory; Safety; Environmental | Stack Emission | D2 | Forced - Delayed | 2022 | Coal | LI | 100 | Fossil-Steam | TRE | Winter | 288.5333 | 32 | 1 | 1 | 9600-SO2 stack emissions (fossil) | D2-Forced - Delayed | 100-Fossil-Steam
9600 | SO2 stack emissions (fossil) | Regulatory; Safety; Environmental | Stack Emission | D2 | Forced - Delayed | 2022 | Coal | LI | 100 | Fossil-Steam | TRE | Winter | 922.2498 | 465 | 1 | 1 | 9600-SO2 stack emissions (fossil) | D2-Forced - Delayed | 100-Fossil-Steam
9600 | SO2 stack emissions (fossil) | Regulatory; Safety; Environmental | Stack Emission | D2 | Forced - Delayed | 2022 | Coal | LI | 100 | Fossil-Steam | TRE | Winter | 3445 | 530 | 1 | 1 | 9600-SO2 stack emissions (fossil) | D2-Forced - Delayed | 100-Fossil-Steam
9600 | SO2 stack emissions (fossil) | Regulatory; Safety; Environmental | Stack Emission | D2 | Forced - Delayed | 2022 | Coal | LI | 100 | Fossil-Steam | TRE | Winter | 3468.5832 | 535 | 1 | 1 | 9600-SO2 stack emissions (fossil) | D2-Forced - Delayed | 100-Fossil-Steam
9600 | SO2 stack emissions (fossil) | Regulatory; Safety; Environmental | Stack Emission | D2 | Forced - Delayed | 2022 | Coal | LI | 100 | Fossil-Steam | TRE | Winter | 3680.2165 | 527 | 1 | 1 | 9600-SO2 stack emissions (fossil) | D2-Forced - Delayed | 100-Fossil-Steam
9600 | SO2 stack emissions (fossil) | Regulatory; Safety; Environmental | Stack Emission | D2 | Forced - Delayed | 2022 | Coal | LI | 100 | Fossil-Steam | TRE | Winter | 5140.1998 | 468 | 1 | 1 | 9600-SO2 stack emissions (fossil) | D2-Forced - Delayed | 100-Fossil-Steam
9600 | SO2 stack emissions (fossil) | Regulatory; Safety; Environmental | Stack Emission | D1 | Forced - Immediate | 2022 | Coal | CC | 100 | Fossil-Steam | RFC | Winter | 4702.4998 | 270 | 1 | 1 | 9600-SO2 stack emissions (fossil) | D1-Forced - Immediate | 100-Fossil-Steam
9600 | SO2 stack emissions (fossil) | Regulatory; Safety; Environmental | Stack Emission | D2 | Forced - Delayed | 2022 | Coal | LI | 100 | Fossil-Steam | TRE | Off-Peak | 177.3666 | 34 | 1 | 1 | 9600-SO2 stack emissions (fossil) | D2-Forced - Delayed | 100-Fossil-Steam
9600 | SO2 stack emissions (fossil) | Regulatory; Safety; Environmental | Stack Emission | D2 | Forced - Delayed | 2022 | Coal | LI | 100 | Fossil-Steam | TRE | Off-Peak | 235.6833 | 79 | 1 | 1 | 9600-SO2 stack emissions (fossil) | D2-Forced - Delayed | 100-Fossil-Steam
9600 | SO2 stack emissions (fossil) | Regulatory; Safety; Environmental | Stack Emission | D2 | Forced - Delayed | 2022 | Coal | LI | 100 | Fossil-Steam | TRE | Off-Peak | 598.3333 | 100 | 2 | 2 | 9600-SO2 stack emissions (fossil) | D2-Forced - Delayed | 100-Fossil-Steam
9600 | SO2 stack emissions (fossil) | Regulatory; Safety; Environmental | Stack Emission | D1 | Forced - Immediate | 2022 | Coal | LI | 100 | Fossil-Steam | TRE | Off-Peak | 13.2167 | 13 | 1 | 1 | 9600-SO2 stack emissions (fossil) | D1-Forced - Immediate | 100-Fossil-Steam
9600 | SO2 stack emissions (fossil) | Regulatory; Safety; Environmental | Stack Emission | D2 | Forced - Delayed | 2022 | Coal | LI | 100 | Fossil-Steam | TRE | Off-Peak | 164.0833 | 55 | 1 | 1 | 9600-SO2 stack emissions (fossil) | D2-Forced - Delayed | 100-Fossil-Steam
9600 | SO2 stack emissions (fossil) | Regulatory; Safety; Environmental | Stack Emission | D1 | Forced - Immediate | 2022 | Coal | CC | 100 | Fossil-Steam | MRO | Winter | 4653.3332 | 400 | 1 | 1 | 9600-SO2 stack emissions (fossil) | D1-Forced - Immediate | 100-Fossil-Steam
9600 | SO2 stack emissions (fossil) | Regulatory; Safety; Environmental | Stack Emission | D2 | Forced - Delayed | 2022 | Coal | LI | 100 | Fossil-Steam | TRE | Off-Peak | 49.1666 | 50 | 2 | 2 | 9600-SO2 stack emissions (fossil) | D2-Forced - Delayed | 100-Fossil-Steam
9600 | SO2 stack emissions (fossil) | Regulatory; Safety; Environmental | Stack Emission | D2 | Forced - Delayed | 2022 | Coal | LI | 100 | Fossil-Steam | TRE | Off-Peak | 122.8333 | 55 | 1 | 1 | 9600-SO2 stack emissions (fossil) | D2-Forced - Delayed | 100-Fossil-Steam
9600 | SO2 stack emissions (fossil) | Regulatory; Safety; Environmental | Stack Emission | D2 | Forced - Delayed | 2022 | Coal | LI | 100 | Fossil-Steam | TRE | Off-Peak | 204.05 | 53 | 1 | 1 | 9600-SO2 stack emissions (fossil) | D2-Forced - Delayed | 100-Fossil-Steam
9600 | SO2 stack emissions (fossil) | Regulatory; Safety; Environmental | Stack Emission | D2 | Forced - Delayed | 2022 | Coal | LI | 100 | Fossil-Steam | TRE | Off-Peak | 222.3 | 39 | 1 | 1 | 9600-SO2 stack emissions (fossil) | D2-Forced - Delayed | 100-Fossil-Steam
9600 | SO2 stack emissions (fossil) | Regulatory; Safety; Environmental | Stack Emission | D2 | Forced - Delayed | 2022 | Coal | LI | 100 | Fossil-Steam | TRE | Off-Peak | 266.05 | 51 | 1 | 1 | 9600-SO2 stack emissions (fossil) | D2-Forced - Delayed | 100-Fossil-Steam
9600 | SO2 stack emissions (fossil) | Regulatory; Safety; Environmental | Stack Emission | D2 | Forced - Delayed | 2022 | Coal | LI | 100 | Fossil-Steam | TRE | Off-Peak | 292.8 | 61 | 1 | 1 | 9600-SO2 stack emissions (fossil) | D2-Forced - Delayed | 100-Fossil-Steam
9600 | SO2 stack emissions (fossil) | Regulatory; Safety; Environmental | Stack Emission | D2 | Forced - Delayed | 2022 | Coal | LI | 100 | Fossil-Steam | TRE | Off-Peak | 310 | 60 | 1 | 1 | 9600-SO2 stack emissions (fossil) | D2-Forced - Delayed | 100-Fossil-Steam
9600 | SO2 stack emissions (fossil) | Regulatory; Safety; Environmental | Stack Emission | D1 | Forced - Immediate | 2022 | Coal | CC | 100 | Fossil-Steam | MRO | Winter | 906.6667 | 50 | 1 | 1 | 9600-SO2 stack emissions (fossil) | D1-Forced - Immediate | 100-Fossil-Steam
9600 | SO2 stack emissions (fossil) | Regulatory; Safety; Environmental | Stack Emission | D1 | Forced - Immediate | 2022 | Coal | CC | 100 | Fossil-Steam | MRO | Winter | 993.2499 | 435 | 1 | 1 | 9600-SO2 stack emissions (fossil) | D1-Forced - Immediate | 100-Fossil-Steam
9600 | SO2 stack emissions (fossil) | Regulatory; Safety; Environmental | Stack Emission | D1 | Forced - Immediate | 2022 | Coal | LI | 100 | Fossil-Steam | TRE | Winter | 60.8267 | 45.62 | 1 | 1 | 9600-SO2 stack emissions (fossil) | D1-Forced - Immediate | 100-Fossil-Steam
9600 | SO2 stack emissions (fossil) | Regulatory; Safety; Environmental | Stack Emission | D2 | Forced - Delayed | 2022 | Coal | LI | 100 | Fossil-Steam | TRE | Off-Peak | 174.9 | 22 | 1 | 1 | 9600-SO2 stack emissions (fossil) | D2-Forced - Delayed | 100-Fossil-Steam
9600 | SO2 stack emissions (fossil) | Regulatory; Safety; Environmental | Stack Emission | D2 | Forced - Delayed | 2022 | Coal | LI | 100 | Fossil-Steam | TRE | Off-Peak | 92.0833 | 25 | 1 | 1 | 9600-SO2 stack emissions (fossil) | D2-Forced - Delayed | 100-Fossil-Steam
9600 | SO2 stack emissions (fossil) | Regulatory; Safety; Environmental | Stack Emission | D2 | Forced - Delayed | 2022 | Coal | LI | 100 | Fossil-Steam | TRE | Off-Peak | 135.7 | 23 | 1 | 1 | 9600-SO2 stack emissions (fossil) | D2-Forced - Delayed | 100-Fossil-Steam
9600 | SO2 stack emissions (fossil) | Regulatory; Safety; Environmental | Stack Emission | D2 | Forced - Delayed | 2022 | Coal | LI | 100 | Fossil-Steam | TRE | Off-Peak | 280.6 | 46 | 1 | 1 | 9600-SO2 stack emissions (fossil) | D2-Forced - Delayed | 100-Fossil-Steam
9600 | SO2 stack emissions (fossil) | Regulatory; Safety; Environmental | Stack Emission | D2 | Forced - Delayed | 2022 | Coal | LI | 100 | Fossil-Steam | TRE | Off-Peak | 345 | 92 | 1 | 1 | 9600-SO2 stack emissions (fossil) | D2-Forced - Delayed | 100-Fossil-Steam
9600 | SO2 stack emissions (fossil) | Regulatory; Safety; Environmental | Stack Emission | D2 | Forced - Delayed | 2022 | Coal | LI | 100 | Fossil-Steam | TRE | Off-Peak | 599 | 60 | 1 | 1 | 9600-SO2 stack emissions (fossil) | D2-Forced - Delayed | 100-Fossil-Steam
9600 | SO2 stack emissions (fossil) | Regulatory; Safety; Environmental | Stack Emission | D2 | Forced - Delayed | 2022 | Coal | LI | 100 | Fossil-Steam | TRE | Off-Peak | 814.3 | 102 | 1 | 1 | 9600-SO2 stack emissions (fossil) | D2-Forced - Delayed | 100-Fossil-Steam
9600 | SO2 stack emissions (fossil) | Regulatory; Safety; Environmental | Stack Emission | D2 | Forced - Delayed | 2022 | Coal | LI | 100 | Fossil-Steam | TRE | Summer | 130.1333 | 61 | 1 | 1 | 9600-SO2 stack emissions (fossil) | D2-Forced - Delayed | 100-Fossil-Steam
9600 | SO2 stack emissions (fossil) | Regulatory; Safety; Environmental | Stack Emission | D2 | Forced - Delayed | 2022 | Coal | LI | 100 | Fossil-Steam | TRE | Summer | 280 | 24 | 1 | 1 | 9600-SO2 stack emissions (fossil) | D2-Forced - Delayed | 100-Fossil-Steam
9600 | SO2 stack emissions (fossil) | Regulatory; Safety; Environmental | Stack Emission | D2 | Forced - Delayed | 2022 | Coal | LI | 100 | Fossil-Steam | TRE | Winter | 240 | 45 | 1 | 1 | 9600-SO2 stack emissions (fossil) | D2-Forced - Delayed | 100-Fossil-Steam
9600 | SO2 stack emissions (fossil) | Regulatory; Safety; Environmental | Stack Emission | D2 | Forced - Delayed | 2022 | Coal | LI | 100 | Fossil-Steam | TRE | Winter | 333.6666 | 260 | 1 | 1 | 9600-SO2 stack emissions (fossil) | D2-Forced - Delayed | 100-Fossil-Steam
9600 | SO2 stack emissions (fossil) | Regulatory; Safety; Environmental | Stack Emission | D2 | Forced - Delayed | 2022 | Coal | LI | 100 | Fossil-Steam | TRE | Winter | 407.4333 | 34 | 1 | 1 | 9600-SO2 stack emissions (fossil) | D2-Forced - Delayed | 100-Fossil-Steam
9600 | SO2 stack emissions (fossil) | Regulatory; Safety; Environmental | Stack Emission | D2 | Forced - Delayed | 2022 | Coal | LI | 100 | Fossil-Steam | TRE | Winter | 484.7833 | 59 | 1 | 1 | 9600-SO2 stack emissions (fossil) | D2-Forced - Delayed | 100-Fossil-Steam
9600 | SO2 stack emissions (fossil) | Regulatory; Safety; Environmental | Stack Emission | D2 | Forced - Delayed | 2022 | Coal | LI | 100 | Fossil-Steam | TRE | Winter | 580.3833 | 97 | 1 | 1 | 9600-SO2 stack emissions (fossil) | D2-Forced - Delayed | 100-Fossil-Steam
9600 | SO2 stack emissions (fossil) | Regulatory; Safety; Environmental | Stack Emission | D2 | Forced - Delayed | 2022 | Coal | LI | 100 | Fossil-Steam | TRE | Winter | 950.1333 | 112 | 1 | 1 | 9600-SO2 stack emissions (fossil) | D2-Forced - Delayed | 100-Fossil-Steam
9600 | SO2 stack emissions (fossil) | Regulatory; Safety; Environmental | Stack Emission | D2 | Forced - Delayed | 2022 | Coal | LI | 100 | Fossil-Steam | TRE | Winter | 1309.6832 | 439 | 1 | 1 | 9600-SO2 stack emissions (fossil) | D2-Forced - Delayed | 100-Fossil-Steam
9600 | SO2 stack emissions (fossil) | Regulatory; Safety; Environmental | Stack Emission | D1 | Forced - Immediate | 2022 | Coal | CC | 100 | Fossil-Steam | MRO | Winter | 2558.3333 | 250 | 1 | 1 | 9600-SO2 stack emissions (fossil) | D1-Forced - Immediate | 100-Fossil-Steam
9600 | SO2 stack emissions (fossil) | Regulatory; Safety; Environmental | Stack Emission | D2 | Forced - Delayed | 2022 | Coal | LI | 100 | Fossil-Steam | TRE | Off-Peak | 208.0333 | 79 | 1 | 1 | 9600-SO2 stack emissions (fossil) | D2-Forced - Delayed | 100-Fossil-Steam
9600 | SO2 stack emissions (fossil) | Regulatory; Safety; Environmental | Stack Emission | D2 | Forced - Delayed | 2022 | Coal | LI | 100 | Fossil-Steam | TRE | Off-Peak | 239.4 | 63 | 1 | 1 | 9600-SO2 stack emissions (fossil) | D2-Forced - Delayed | 100-Fossil-Steam
9600 | SO2 stack emissions (fossil) | Regulatory; Safety; Environmental | Stack Emission | D2 | Forced - Delayed | 2022 | Coal | LI | 100 | Fossil-Steam | TRE | Off-Peak | 314.6833 | 79 | 1 | 1 | 9600-SO2 stack emissions (fossil) | D2-Forced - Delayed | 100-Fossil-Steam
9600 | SO2 stack emissions (fossil) | Regulatory; Safety; Environmental | Stack Emission | D1 | Forced - Immediate | 2022 | Coal | CC | 100 | Fossil-Steam | MRO | Winter | 468 | 390 | 1 | 1 | 9600-SO2 stack emissions (fossil) | D1-Forced - Immediate | 100-Fossil-Steam
9600 | SO2 stack emissions (fossil) | Regulatory; Safety; Environmental | Stack Emission | D1 | Forced - Immediate | 2022 | Coal | CC | 100 | Fossil-Steam | MRO | Winter | 1390 | 200 | 1 | 1 | 9600-SO2 stack emissions (fossil) | D1-Forced - Immediate | 100-Fossil-Steam
9600 | SO2 stack emissions (fossil) | Regulatory; Safety; Environmental | Stack Emission | D2 | Forced - Delayed | 2022 | Coal | LI | 100 | Fossil-Steam | TRE | Off-Peak | 272 | 64 | 1 | 1 | 9600-SO2 stack emissions (fossil) | D2-Forced - Delayed | 100-Fossil-Steam
9600 | SO2 stack emissions (fossil) | Regulatory; Safety; Environmental | Stack Emission | D2 | Forced - Delayed | 2022 | Coal | LI | 100 | Fossil-Steam | TRE | Off-Peak | 315.8333 | 50 | 1 | 1 | 9600-SO2 stack emissions (fossil) | D2-Forced - Delayed | 100-Fossil-Steam
9600 | SO2 stack emissions (fossil) | Regulatory; Safety; Environmental | Stack Emission | D2 | Forced - Delayed | 2022 | Coal | LI | 100 | Fossil-Steam | TRE | Off-Peak | 553.6833 | 139 | 1 | 1 | 9600-SO2 stack emissions (fossil) | D2-Forced - Delayed | 100-Fossil-Steam
9600 | SO2 stack emissions (fossil) | Regulatory; Safety; Environmental | Stack Emission | D2 | Forced - Delayed | 2022 | Coal | LI | 100 | Fossil-Steam | TRE | Off-Peak | 614.7166 | 77 | 1 | 1 | 9600-SO2 stack emissions (fossil) | D2-Forced - Delayed | 100-Fossil-Steam
9600 | SO2 stack emissions (fossil) | Regulatory; Safety; Environmental | Stack Emission | D2 | Forced - Delayed | 2022 | Coal | LI | 100 | Fossil-Steam | TRE | Off-Peak | 665.5666 | 82 | 1 | 1 | 9600-SO2 stack emissions (fossil) | D2-Forced - Delayed | 100-Fossil-Steam
9600 | SO2 stack emissions (fossil) | Regulatory; Safety; Environmental | Stack Emission | D2 | Forced - Delayed | 2022 | Coal | LI | 100 | Fossil-Steam | TRE | Off-Peak | 1474.75 | 85 | 1 | 1 | 9600-SO2 stack emissions (fossil) | D2-Forced - Delayed | 100-Fossil-Steam
9600 | SO2 stack emissions (fossil) | Regulatory; Safety; Environmental | Stack Emission | D2 | Forced - Delayed | 2022 | Coal | LI | 100 | Fossil-Steam | TRE | Summer | 79.3333 | 40 | 1 | 3 | 9600-SO2 stack emissions (fossil) | D2-Forced - Delayed | 100-Fossil-Steam
9600 | SO2 stack emissions (fossil) | Regulatory; Safety; Environmental | Stack Emission | D2 | Forced - Delayed | 2022 | Coal | LI | 100 | Fossil-Steam | TRE | Summer | 94.6833 | 19 | 1 | 1 | 9600-SO2 stack emissions (fossil) | D2-Forced - Delayed | 100-Fossil-Steam
9600 | SO2 stack emissions (fossil) | Regulatory; Safety; Environmental | Stack Emission | D2 | Forced - Delayed | 2022 | Coal | LI | 100 | Fossil-Steam | TRE | Summer | 223.0666 | 56 | 1 | 1 | 9600-SO2 stack emissions (fossil) | D2-Forced - Delayed | 100-Fossil-Steam
9600 | SO2 stack emissions (fossil) | Regulatory; Safety; Environmental | Stack Emission | D2 | Forced - Delayed | 2022 | Coal | LI | 100 | Fossil-Steam | TRE | Winter | 406.3833 | 37 | 1 | 1 | 9600-SO2 stack emissions (fossil) | D2-Forced - Delayed | 100-Fossil-Steam
9600 | SO2 stack emissions (fossil) | Regulatory; Safety; Environmental | Stack Emission | D2 | Forced - Delayed | 2022 | Coal | LI | 100 | Fossil-Steam | TRE | Winter | 507.5 | 50 | 1 | 1 | 9600-SO2 stack emissions (fossil) | D2-Forced - Delayed | 100-Fossil-Steam
9600 | SO2 stack emissions (fossil) | Regulatory; Safety; Environmental | Stack Emission | D2 | Forced - Delayed | 2022 | Coal | LI | 100 | Fossil-Steam | TRE | Winter | 2814 | 420 | 1 | 1 | 9600-SO2 stack emissions (fossil) | D2-Forced - Delayed | 100-Fossil-Steam
9600 | SO2 stack emissions (fossil) | Regulatory; Safety; Environmental | Stack Emission | D2 | Forced - Delayed | 2022 | Coal | LI | 100 | Fossil-Steam | TRE | Off-Peak | 607.5833 | 115 | 1 | 1 | 9600-SO2 stack emissions (fossil) | D2-Forced - Delayed | 100-Fossil-Steam
9600 | SO2 stack emissions (fossil) | Regulatory; Safety; Environmental | Stack Emission | D2 | Forced - Delayed | 2022 | Coal | LI | 100 | Fossil-Steam | TRE | Off-Peak | 1065.1664 | 415 | 1 | 1 | 9600-SO2 stack emissions (fossil) | D2-Forced - Delayed | 100-Fossil-Steam
9600 | SO2 stack emissions (fossil) | Regulatory; Safety; Environmental | Stack Emission | D2 | Forced - Delayed | 2022 | Coal | LI | 100 | Fossil-Steam | TRE | Summer | 115 | 50 | 1 | 1 | 9600-SO2 stack emissions (fossil) | D2-Forced - Delayed | 100-Fossil-Steam
9600 | SO2 stack emissions (fossil) | Regulatory; Safety; Environmental | Stack Emission | D2 | Forced - Delayed | 2022 | Coal | LI | 100 | Fossil-Steam | TRE | Summer | 160 | 40 | 1 | 1 | 9600-SO2 stack emissions (fossil) | D2-Forced - Delayed | 100-Fossil-Steam
9600 | SO2 stack emissions (fossil) | Regulatory; Safety; Environmental | Stack Emission | D2 | Forced - Delayed | 2022 | Coal | LI | 100 | Fossil-Steam | TRE | Summer | 437.95 | 57 | 1 | 1 | 9600-SO2 stack emissions (fossil) | D2-Forced - Delayed | 100-Fossil-Steam
9600 | SO2 stack emissions (fossil) | Regulatory; Safety; Environmental | Stack Emission | D2 | Forced - Delayed | 2022 | Coal | LI | 100 | Fossil-Steam | TRE | Winter | 113.6 | 24 | 1 | 1 | 9600-SO2 stack emissions (fossil) | D2-Forced - Delayed | 100-Fossil-Steam
9600 | SO2 stack emissions (fossil) | Regulatory; Safety; Environmental | Stack Emission | D2 | Forced - Delayed | 2022 | Coal | LI | 100 | Fossil-Steam | TRE | Winter | 198.3333 | 100 | 1 | 1 | 9600-SO2 stack emissions (fossil) | D2-Forced - Delayed | 100-Fossil-Steam
9600 | SO2 stack emissions (fossil) | Regulatory; Safety; Environmental | Stack Emission | D2 | Forced - Delayed | 2022 | Coal | LI | 100 | Fossil-Steam | TRE | Winter | 227.05 | 57 | 1 | 1 | 9600-SO2 stack emissions (fossil) | D2-Forced - Delayed | 100-Fossil-Steam
9600 | SO2 stack emissions (fossil) | Regulatory; Safety; Environmental | Stack Emission | D2 | Forced - Delayed | 2022 | Coal | LI | 100 | Fossil-Steam | TRE | Winter | 713.9166 | 65 | 1 | 1 | 9600-SO2 stack emissions (fossil) | D2-Forced - Delayed | 100-Fossil-Steam
9600 | SO2 stack emissions (fossil) | Regulatory; Safety; Environmental | Stack Emission | D2 | Forced - Delayed | 2022 | Coal | LI | 100 | Fossil-Steam | TRE | Winter | 2117.9165 | 425 | 1 | 1 | 9600-SO2 stack emissions (fossil) | D2-Forced - Delayed | 100-Fossil-Steam
9600 | SO2 stack emissions (fossil) | Regulatory; Safety; Environmental | Stack Emission | D2 | Forced - Delayed | 2022 | Coal | LI | 100 | Fossil-Steam | TRE | Winter | 3770.9998 | 540 | 1 | 1 | 9600-SO2 stack emissions (fossil) | D2-Forced - Delayed | 100-Fossil-Steam
9600 | SO2 stack emissions (fossil) | Regulatory; Safety; Environmental | Stack Emission | D2 | Forced - Delayed | 2022 | Coal | LI | 100 | Fossil-Steam | TRE | Winter | 4499.3332 | 340 | 1 | 1 | 9600-SO2 stack emissions (fossil) | D2-Forced - Delayed | 100-Fossil-Steam
9600 | SO2 stack emissions (fossil) | Regulatory; Safety; Environmental | Stack Emission | D2 | Forced - Delayed | 2022 | Coal | LI | 100 | Fossil-Steam | TRE | Winter | 94 | 60 | 1 | 1 | 9600-SO2 stack emissions (fossil) | D2-Forced - Delayed | 100-Fossil-Steam
9600 | SO2 stack emissions (fossil) | Regulatory; Safety; Environmental | Stack Emission | D2 | Forced - Delayed | 2022 | Coal | LI | 100 | Fossil-Steam | TRE | Winter | 359.5 | 30 | 1 | 1 | 9600-SO2 stack emissions (fossil) | D2-Forced - Delayed | 100-Fossil-Steam
9600 | SO2 stack emissions (fossil) | Regulatory; Safety; Environmental | Stack Emission | D2 | Forced - Delayed | 2022 | Coal | LI | 100 | Fossil-Steam | TRE | Winter | 361.6666 | 70 | 1 | 1 | 9600-SO2 stack emissions (fossil) | D2-Forced - Delayed | 100-Fossil-Steam
9600 | SO2 stack emissions (fossil) | Regulatory; Safety; Environmental | Stack Emission | D2 | Forced - Delayed | 2022 | Coal | LI | 100 | Fossil-Steam | TRE | Winter | 604.5 | 93 | 1 | 1 | 9600-SO2 stack emissions (fossil) | D2-Forced - Delayed | 100-Fossil-Steam
9600 | SO2 stack emissions (fossil) | Regulatory; Safety; Environmental | Stack Emission | D2 | Forced - Delayed | 2022 | Coal | LI | 100 | Fossil-Steam | TRE | Winter | 1061.0832 | 535 | 1 | 1 | 9600-SO2 stack emissions (fossil) | D2-Forced - Delayed | 100-Fossil-Steam
9600 | SO2 stack emissions (fossil) | Regulatory; Safety; Environmental | Stack Emission | D2 | Forced - Delayed | 2022 | Coal | LI | 100 | Fossil-Steam | TRE | Winter | 1572.333 | 530 | 1 | 1 | 9600-SO2 stack emissions (fossil) | D2-Forced - Delayed | 100-Fossil-Steam
9600 | SO2 stack emissions (fossil) | Regulatory; Safety; Environmental | Stack Emission | D2 | Forced - Delayed | 2022 | Coal | LI | 100 | Fossil-Steam | TRE | Winter | 4111.4165 | 515 | 1 | 1 | 9600-SO2 stack emissions (fossil) | D2-Forced - Delayed | 100-Fossil-Steam
9600 | SO2 stack emissions (fossil) | Regulatory; Safety; Environmental | Stack Emission | D2 | Forced - Delayed | 2022 | Coal | LI | 100 | Fossil-Steam | TRE | Off-Peak | 782.4999 | 150 | 1 | 1 | 9600-SO2 stack emissions (fossil) | D2-Forced - Delayed | 100-Fossil-Steam
9600 | SO2 stack emissions (fossil) | Regulatory; Safety; Environmental | Stack Emission | D2 | Forced - Delayed | 2022 | Coal | LI | 100 | Fossil-Steam | TRE | Off-Peak | 785 | 150 | 1 | 1 | 9600-SO2 stack emissions (fossil) | D2-Forced - Delayed | 100-Fossil-Steam
9600 | SO2 stack emissions (fossil) | Regulatory; Safety; Environmental | Stack Emission | D2 | Forced - Delayed | 2022 | Coal | LI | 100 | Fossil-Steam | TRE | Summer | 80.6666 | 40 | 1 | 1 | 9600-SO2 stack emissions (fossil) | D2-Forced - Delayed | 100-Fossil-Steam
9600 | SO2 stack emissions (fossil) | Regulatory; Safety; Environmental | Stack Emission | D2 | Forced - Delayed | 2022 | Coal | LI | 100 | Fossil-Steam | TRE | Summer | 111.15 | 27 | 1 | 1 | 9600-SO2 stack emissions (fossil) | D2-Forced - Delayed | 100-Fossil-Steam
9600 | SO2 stack emissions (fossil) | Regulatory; Safety; Environmental | Stack Emission | D2 | Forced - Delayed | 2022 | Coal | LI | 100 | Fossil-Steam | TRE | Summer | 169.4333 | 34 | 1 | 1 | 9600-SO2 stack emissions (fossil) | D2-Forced - Delayed | 100-Fossil-Steam
9600 | SO2 stack emissions (fossil) | Regulatory; Safety; Environmental | Stack Emission | D2 | Forced - Delayed | 2022 | Coal | LI | 100 | Fossil-Steam | TRE | Summer | 305.2667 | 38 | 1 | 1 | 9600-SO2 stack emissions (fossil) | D2-Forced - Delayed | 100-Fossil-Steam
9600 | SO2 stack emissions (fossil) | Regulatory; Safety; Environmental | Stack Emission | D2 | Forced - Delayed | 2022 | Coal | LI | 100 | Fossil-Steam | TRE | Winter | 261 | 60 | 1 | 1 | 9600-SO2 stack emissions (fossil) | D2-Forced - Delayed | 100-Fossil-Steam
9600 | SO2 stack emissions (fossil) | Regulatory; Safety; Environmental | Stack Emission | D2 | Forced - Delayed | 2022 | Coal | LI | 100 | Fossil-Steam | TRE | Winter | 549.4166 | 95 | 1 | 1 | 9600-SO2 stack emissions (fossil) | D2-Forced - Delayed | 100-Fossil-Steam
9600 | SO2 stack emissions (fossil) | Regulatory; Safety; Environmental | Stack Emission | D2 | Forced - Delayed | 2022 | Coal | LI | 100 | Fossil-Steam | TRE | Winter | 718.6666 | 80 | 1 | 1 | 9600-SO2 stack emissions (fossil) | D2-Forced - Delayed | 100-Fossil-Steam
9600 | SO2 stack emissions (fossil) | Regulatory; Safety; Environmental | Stack Emission | D2 | Forced - Delayed | 2022 | Coal | LI | 100 | Fossil-Steam | TRE | Winter | 837.6666 | 140 | 2 | 2 | 9600-SO2 stack emissions (fossil) | D2-Forced - Delayed | 100-Fossil-Steam
9600 | SO2 stack emissions (fossil) | Regulatory; Safety; Environmental | Stack Emission | D2 | Forced - Delayed | 2022 | Coal | LI | 100 | Fossil-Steam | TRE | Winter | 2986.5498 | 483 | 1 | 1 | 9600-SO2 stack emissions (fossil) | D2-Forced - Delayed | 100-Fossil-Steam
9600 | SO2 stack emissions (fossil) | Regulatory; Safety; Environmental | Stack Emission | D2 | Forced - Delayed | 2022 | Coal | LI | 100 | Fossil-Steam | TRE | Off-Peak | 622.9166 | 125 | 1 | 1 | 9600-SO2 stack emissions (fossil) | D2-Forced - Delayed | 100-Fossil-Steam
9600 | SO2 stack emissions (fossil) | Regulatory; Safety; Environmental | Stack Emission | D2 | Forced - Delayed | 2022 | Coal | LI | 100 | Fossil-Steam | TRE | Summer | 139.9667 | 38 | 1 | 1 | 9600-SO2 stack emissions (fossil) | D2-Forced - Delayed | 100-Fossil-Steam
9600 | SO2 stack emissions (fossil) | Regulatory; Safety; Environmental | Stack Emission | D2 | Forced - Delayed | 2022 | Coal | LI | 100 | Fossil-Steam | TRE | Winter | 71.5 | 11 | 1 | 1 | 9600-SO2 stack emissions (fossil) | D2-Forced - Delayed | 100-Fossil-Steam
9600 | SO2 stack emissions (fossil) | Regulatory; Safety; Environmental | Stack Emission | D2 | Forced - Delayed | 2022 | Coal | LI | 100 | Fossil-Steam | TRE | Winter | 1071.7666 | 74 | 1 | 1 | 9600-SO2 stack emissions (fossil) | D2-Forced - Delayed | 100-Fossil-Steam
9600 | SO2 stack emissions (fossil) | Regulatory; Safety; Environmental | Stack Emission | D2 | Forced - Delayed | 2022 | Coal | LI | 100 | Fossil-Steam | TRE | Winter | 1184.3832 | 397 | 1 | 1 | 9600-SO2 stack emissions (fossil) | D2-Forced - Delayed | 100-Fossil-Steam
9600 | SO2 stack emissions (fossil) | Regulatory; Safety; Environmental | Stack Emission | D2 | Forced - Delayed | 2022 | Coal | LI | 100 | Fossil-Steam | TRE | Winter | 1225.5833 | 55 | 1 | 1 | 9600-SO2 stack emissions (fossil) | D2-Forced - Delayed | 100-Fossil-Steam
9600 | SO2 stack emissions (fossil) | Regulatory; Safety; Environmental | Stack Emission | D2 | Forced - Delayed | 2022 | Coal | LI | 100 | Fossil-Steam | TRE | Winter | 1303.7165 | 437 | 1 | 1 | 9600-SO2 stack emissions (fossil) | D2-Forced - Delayed | 100-Fossil-Steam
9600 | SO2 stack emissions (fossil) | Regulatory; Safety; Environmental | Stack Emission | D2 | Forced - Delayed | 2022 | Coal | LI | 100 | Fossil-Steam | TRE | Winter | 2069.1833 | 109 | 1 | 1 | 9600-SO2 stack emissions (fossil) | D2-Forced - Delayed | 100-Fossil-Steam
9600 | SO2 stack emissions (fossil) | Regulatory; Safety; Environmental | Stack Emission | D2 | Forced - Delayed | 2022 | Coal | LI | 100 | Fossil-Steam | TRE | Winter | 4383.4999 | 330 | 1 | 1 | 9600-SO2 stack emissions (fossil) | D2-Forced - Delayed | 100-Fossil-Steam
9600 | SO2 stack emissions (fossil) | Regulatory; Safety; Environmental | Stack Emission | D2 | Forced - Delayed | 2022 | Coal | LI | 100 | Fossil-Steam | TRE | Summer | 169.1333 | 43 | 1 | 1 | 9600-SO2 stack emissions (fossil) | D2-Forced - Delayed | 100-Fossil-Steam
9600 | SO2 stack emissions (fossil) | Regulatory; Safety; Environmental | Stack Emission | D2 | Forced - Delayed | 2022 | Coal | LI | 100 | Fossil-Steam | TRE | Winter | 258.3 | 41 | 1 | 1 | 9600-SO2 stack emissions (fossil) | D2-Forced - Delayed | 100-Fossil-Steam
9600 | SO2 stack emissions (fossil) | Regulatory; Safety; Environmental | Stack Emission | D2 | Forced - Delayed | 2022 | Coal | LI | 100 | Fossil-Steam | TRE | Winter | 324 | 48 | 1 | 1 | 9600-SO2 stack emissions (fossil) | D2-Forced - Delayed | 100-Fossil-Steam
9600 | SO2 stack emissions (fossil) | Regulatory; Safety; Environmental | Stack Emission | D2 | Forced - Delayed | 2022 | Coal | LI | 100 | Fossil-Steam | TRE | Winter | 415.8 | 28 | 1 | 1 | 9600-SO2 stack emissions (fossil) | D2-Forced - Delayed | 100-Fossil-Steam
9600 | SO2 stack emissions (fossil) | Regulatory; Safety; Environmental | Stack Emission | D2 | Forced - Delayed | 2022 | Coal | LI | 100 | Fossil-Steam | TRE | Winter | 533.5166 | 269 | 1 | 1 | 9600-SO2 stack emissions (fossil) | D2-Forced - Delayed | 100-Fossil-Steam
9600 | SO2 stack emissions (fossil) | Regulatory; Safety; Environmental | Stack Emission | D2 | Forced - Delayed | 2022 | Coal | LI | 100 | Fossil-Steam | TRE | Winter | 1475.1665 | 530 | 1 | 1 | 9600-SO2 stack emissions (fossil) | D2-Forced - Delayed | 100-Fossil-Steam
9600 | SO2 stack emissions (fossil) | Regulatory; Safety; Environmental | Stack Emission | D2 | Forced - Delayed | 2022 | Coal | LI | 100 | Fossil-Steam | TRE | Off-Peak | 803.0833 | 115 | 1 | 1 | 9600-SO2 stack emissions (fossil) | D2-Forced - Delayed | 100-Fossil-Steam
9600 | SO2 stack emissions (fossil) | Regulatory; Safety; Environmental | Stack Emission | D2 | Forced - Delayed | 2022 | Coal | LI | 100 | Fossil-Steam | TRE | Off-Peak | 948.4166 | 95 | 1 | 1 | 9600-SO2 stack emissions (fossil) | D2-Forced - Delayed | 100-Fossil-Steam
9600 | SO2 stack emissions (fossil) | Regulatory; Safety; Environmental | Stack Emission | D2 | Forced - Delayed | 2022 | Coal | LI | 100 | Fossil-Steam | TRE | Summer | 144.6666 | 40 | 1 | 1 | 9600-SO2 stack emissions (fossil) | D2-Forced - Delayed | 100-Fossil-Steam
9600 | SO2 stack emissions (fossil) | Regulatory; Safety; Environmental | Stack Emission | D2 | Forced - Delayed | 2022 | Coal | LI | 100 | Fossil-Steam | TRE | Winter | 212.5 | 50 | 1 | 1 | 9600-SO2 stack emissions (fossil) | D2-Forced - Delayed | 100-Fossil-Steam
9600 | SO2 stack emissions (fossil) | Regulatory; Safety; Environmental | Stack Emission | D2 | Forced - Delayed | 2022 | Coal | LI | 100 | Fossil-Steam | TRE | Winter | 431.3333 | 40 | 1 | 1 | 9600-SO2 stack emissions (fossil) | D2-Forced - Delayed | 100-Fossil-Steam
9600 | SO2 stack emissions (fossil) | Regulatory; Safety; Environmental | Stack Emission | D2 | Forced - Delayed | 2022 | Coal | LI | 100 | Fossil-Steam | TRE | Winter | 1045.8 | 166 | 1 | 1 | 9600-SO2 stack emissions (fossil) | D2-Forced - Delayed | 100-Fossil-Steam
9600 | SO2 stack emissions (fossil) | Regulatory; Safety; Environmental | Stack Emission | D2 | Forced - Delayed | 2022 | Coal | LI | 100 | Fossil-Steam | TRE | Winter | 1504.9996 | 525 | 1 | 1 | 9600-SO2 stack emissions (fossil) | D2-Forced - Delayed | 100-Fossil-Steam
9600 | SO2 stack emissions (fossil) | Regulatory; Safety; Environmental | Stack Emission | D2 | Forced - Delayed | 2022 | Coal | LI | 100 | Fossil-Steam | TRE | Winter | 2142.8332 | 430 | 2 | 2 | 9600-SO2 stack emissions (fossil) | D2-Forced - Delayed | 100-Fossil-Steam
9600 | SO2 stack emissions (fossil) | Regulatory; Safety; Environmental | Stack Emission | D2 | Forced - Delayed | 2022 | Coal | LI | 100 | Fossil-Steam | TRE | Winter | 3688.5332 | 532 | 1 | 1 | 9600-SO2 stack emissions (fossil) | D2-Forced - Delayed | 100-Fossil-Steam
9600 | SO2 stack emissions (fossil) | Regulatory; Safety; Environmental | Stack Emission | D2 | Forced - Delayed | 2022 | Coal | LI | 100 | Fossil-Steam | TRE | Off-Peak | 1263.6666 | 68 | 1 | 1 | 9600-SO2 stack emissions (fossil) | D2-Forced - Delayed | 100-Fossil-Steam
9600 | SO2 stack emissions (fossil) | Regulatory; Safety; Environmental | Stack Emission | D2 | Forced - Delayed | 2022 | Coal | LI | 100 | Fossil-Steam | TRE | Summer | 77.0833 | 37 | 1 | 1 | 9600-SO2 stack emissions (fossil) | D2-Forced - Delayed | 100-Fossil-Steam
9600 | SO2 stack emissions (fossil) | Regulatory; Safety; Environmental | Stack Emission | D2 | Forced - Delayed | 2022 | Coal | LI | 100 | Fossil-Steam | TRE | Summer | 119.3333 | 40 | 1 | 1 | 9600-SO2 stack emissions (fossil) | D2-Forced - Delayed | 100-Fossil-Steam
9600 | SO2 stack emissions (fossil) | Regulatory; Safety; Environmental | Stack Emission | D2 | Forced - Delayed | 2022 | Coal | LI | 100 | Fossil-Steam | TRE | Summer | 165.3667 | 41 | 1 | 1 | 9600-SO2 stack emissions (fossil) | D2-Forced - Delayed | 100-Fossil-Steam
9600 | SO2 stack emissions (fossil) | Regulatory; Safety; Environmental | Stack Emission | D2 | Forced - Delayed | 2022 | Coal | LI | 100 | Fossil-Steam | TRE | Summer | 376.8333 | 85 | 1 | 1 | 9600-SO2 stack emissions (fossil) | D2-Forced - Delayed | 100-Fossil-Steam
9600 | SO2 stack emissions (fossil) | Regulatory; Safety; Environmental | Stack Emission | D2 | Forced - Delayed | 2022 | Coal | LI | 100 | Fossil-Steam | TRE | Winter | 57.5 | 30 | 1 | 1 | 9600-SO2 stack emissions (fossil) | D2-Forced - Delayed | 100-Fossil-Steam
9600 | SO2 stack emissions (fossil) | Regulatory; Safety; Environmental | Stack Emission | D2 | Forced - Delayed | 2022 | Coal | LI | 100 | Fossil-Steam | TRE | Winter | 116 | 40 | 1 | 1 | 9600-SO2 stack emissions (fossil) | D2-Forced - Delayed | 100-Fossil-Steam
9600 | SO2 stack emissions (fossil) | Regulatory; Safety; Environmental | Stack Emission | D2 | Forced - Delayed | 2022 | Coal | LI | 100 | Fossil-Steam | TRE | Winter | 238 | 120 | 2 | 2 | 9600-SO2 stack emissions (fossil) | D2-Forced - Delayed | 100-Fossil-Steam
9600 | SO2 stack emissions (fossil) | Regulatory; Safety; Environmental | Stack Emission | D2 | Forced - Delayed | 2022 | Coal | LI | 100 | Fossil-Steam | TRE | Winter | 274 | 60 | 1 | 1 | 9600-SO2 stack emissions (fossil) | D2-Forced - Delayed | 100-Fossil-Steam
9600 | SO2 stack emissions (fossil) | Regulatory; Safety; Environmental | Stack Emission | D2 | Forced - Delayed | 2022 | Coal | LI | 100 | Fossil-Steam | TRE | Winter | 334.6833 | 43 | 1 | 1 | 9600-SO2 stack emissions (fossil) | D2-Forced - Delayed | 100-Fossil-Steam
9600 | SO2 stack emissions (fossil) | Regulatory; Safety; Environmental | Stack Emission | D2 | Forced - Delayed | 2022 | Coal | LI | 100 | Fossil-Steam | TRE | Winter | 2018.25 | 345 | 1 | 1 | 9600-SO2 stack emissions (fossil) | D2-Forced - Delayed | 100-Fossil-Steam
9600 | SO2 stack emissions (fossil) | Regulatory; Safety; Environmental | Stack Emission | D2 | Forced - Delayed | 2022 | Coal | LI | 100 | Fossil-Steam | TRE | Winter | 3258.333 | 500 | 1 | 1 | 9600-SO2 stack emissions (fossil) | D2-Forced - Delayed | 100-Fossil-Steam
9600 | SO2 stack emissions (fossil) | Regulatory; Safety; Environmental | Stack Emission | D2 | Forced - Delayed | 2022 | Coal | LI | 100 | Fossil-Steam | TRE | Off-Peak | 1881.3333 | 166 | 1 | 1 | 9600-SO2 stack emissions (fossil) | D2-Forced - Delayed | 100-Fossil-Steam
9600 | SO2 stack emissions (fossil) | Regulatory; Safety; Environmental | Stack Emission | D2 | Forced - Delayed | 2022 | Coal | LI | 100 | Fossil-Steam | TRE | Summer | 100.3333 | 43 | 1 | 1 | 9600-SO2 stack emissions (fossil) | D2-Forced - Delayed | 100-Fossil-Steam
9600 | SO2 stack emissions (fossil) | Regulatory; Safety; Environmental | Stack Emission | D2 | Forced - Delayed | 2022 | Coal | LI | 100 | Fossil-Steam | TRE | Summer | 142.45 | 37 | 1 | 1 | 9600-SO2 stack emissions (fossil) | D2-Forced - Delayed | 100-Fossil-Steam
9600 | SO2 stack emissions (fossil) | Regulatory; Safety; Environmental | Stack Emission | D2 | Forced - Delayed | 2022 | Coal | LI | 100 | Fossil-Steam | TRE | Summer | 157.95 | 39 | 1 | 1 | 9600-SO2 stack emissions (fossil) | D2-Forced - Delayed | 100-Fossil-Steam
9600 | SO2 stack emissions (fossil) | Regulatory; Safety; Environmental | Stack Emission | D2 | Forced - Delayed | 2022 | Coal | LI | 100 | Fossil-Steam | TRE | Summer | 325.2 | 72 | 1 | 1 | 9600-SO2 stack emissions (fossil) | D2-Forced - Delayed | 100-Fossil-Steam
9600 | SO2 stack emissions (fossil) | Regulatory; Safety; Environmental | Stack Emission | D2 | Forced - Delayed | 2022 | Coal | LI | 100 | Fossil-Steam | TRE | Winter | 193.9166 | 65 | 1 | 1 | 9600-SO2 stack emissions (fossil) | D2-Forced - Delayed | 100-Fossil-Steam
9600 | SO2 stack emissions (fossil) | Regulatory; Safety; Environmental | Stack Emission | D2 | Forced - Delayed | 2022 | Coal | LI | 100 | Fossil-Steam | TRE | Winter | 364 | 80 | 1 | 1 | 9600-SO2 stack emissions (fossil) | D2-Forced - Delayed | 100-Fossil-Steam
9600 | SO2 stack emissions (fossil) | Regulatory; Safety; Environmental | Stack Emission | D2 | Forced - Delayed | 2022 | Coal | LI | 100 | Fossil-Steam | TRE | Winter | 516.6666 | 100 | 1 | 1 | 9600-SO2 stack emissions (fossil) | D2-Forced - Delayed | 100-Fossil-Steam
9600 | SO2 stack emissions (fossil) | Regulatory; Safety; Environmental | Stack Emission | D2 | Forced - Delayed | 2022 | Coal | LI | 100 | Fossil-Steam | TRE | Winter | 2064.2499 | 345 | 1 | 1 | 9600-SO2 stack emissions (fossil) | D2-Forced - Delayed | 100-Fossil-Steam
9600 | SO2 stack emissions (fossil) | Regulatory; Safety; Environmental | Stack Emission | D2 | Forced - Delayed | 2022 | Coal | LI | 100 | Fossil-Steam | TRE | Winter | 2299.5 | 365 | 1 | 1 | 9600-SO2 stack emissions (fossil) | D2-Forced - Delayed | 100-Fossil-Steam
9600 | SO2 stack emissions (fossil) | Regulatory; Safety; Environmental | Stack Emission | D2 | Forced - Delayed | 2022 | Coal | LI | 100 | Fossil-Steam | TRE | Winter | 4151.3332 | 520 | 1 | 1 | 9600-SO2 stack emissions (fossil) | D2-Forced - Delayed | 100-Fossil-Steam
9600 | SO2 stack emissions (fossil) | Regulatory; Safety; Environmental | Stack Emission | D2 | Forced - Delayed | 2022 | Coal | LI | 100 | Fossil-Steam | TRE | Off-Peak | 626.7332 | 158 | 1 | 1 | 9600-SO2 stack emissions (fossil) | D2-Forced - Delayed | 100-Fossil-Steam
9600 | SO2 stack emissions (fossil) | Regulatory; Safety; Environmental | Stack Emission | D2 | Forced - Delayed | 2022 | Coal | LI | 100 | Fossil-Steam | TRE | Winter | 422.5 | 75 | 1 | 1 | 9600-SO2 stack emissions (fossil) | D2-Forced - Delayed | 100-Fossil-Steam
9600 | SO2 stack emissions (fossil) | Regulatory; Safety; Environmental | Stack Emission | D2 | Forced - Delayed | 2022 | Coal | LI | 100 | Fossil-Steam | TRE | Winter | 515 | 100 | 1 | 1 | 9600-SO2 stack emissions (fossil) | D2-Forced - Delayed | 100-Fossil-Steam
9600 | SO2 stack emissions (fossil) | Regulatory; Safety; Environmental | Stack Emission | D2 | Forced - Delayed | 2022 | Coal | LI | 100 | Fossil-Steam | TRE | Winter | 723.9165 | 365 | 2 | 2 | 9600-SO2 stack emissions (fossil) | D2-Forced - Delayed | 100-Fossil-Steam
9600 | SO2 stack emissions (fossil) | Regulatory; Safety; Environmental | Stack Emission | D2 | Forced - Delayed | 2022 | Coal | LI | 100 | Fossil-Steam | TRE | Winter | 867.1 | 58 | 1 | 1 | 9600-SO2 stack emissions (fossil) | D2-Forced - Delayed | 100-Fossil-Steam
9600 | SO2 stack emissions (fossil) | Regulatory; Safety; Environmental | Stack Emission | D2 | Forced - Delayed | 2022 | Coal | LI | 100 | Fossil-Steam | TRE | Winter | 1321.6165 | 443 | 1 | 1 | 9600-SO2 stack emissions (fossil) | D2-Forced - Delayed | 100-Fossil-Steam
9600 | SO2 stack emissions (fossil) | Regulatory; Safety; Environmental | Stack Emission | D2 | Forced - Delayed | 2022 | Coal | LI | 100 | Fossil-Steam | TRE | Winter | 3367.4664 | 328 | 1 | 1 | 9600-SO2 stack emissions (fossil) | D2-Forced - Delayed | 100-Fossil-Steam
9600 | SO2 stack emissions (fossil) | Regulatory; Safety; Environmental | Stack Emission | D2 | Forced - Delayed | 2022 | Coal | LI | 100 | Fossil-Steam | TRE | Winter | 3526.2996 | 537 | 1 | 1 | 9600-SO2 stack emissions (fossil) | D2-Forced - Delayed | 100-Fossil-Steam
9600 | SO2 stack emissions (fossil) | Regulatory; Safety; Environmental | Stack Emission | U1 | Forced - Immediate | 2022 | Coal | CC | 100 | Fossil-Steam | RFC | Off-Peak | 7243.3332 | 328 | 1 | 1 | 9600-SO2 stack emissions (fossil) | U1-Forced - Immediate | 100-Fossil-Steam
9600 | SO2 stack emissions (fossil) | Regulatory; Safety; Environmental | Stack Emission | D1 | Forced - Immediate | 2022 | Coal | CC | 100 | Fossil-Steam | MRO | Winter | 823.3331 | 380 | 1 | 1 | 9600-SO2 stack emissions (fossil) | D1-Forced - Immediate | 100-Fossil-Steam
9600 | SO2 stack emissions (fossil) | Regulatory; Safety; Environmental | Stack Emission | D1 | Forced - Immediate | 2022 | Coal | CC | 100 | Fossil-Steam | MRO | Winter | 920.7497 | 435 | 1 | 1 | 9600-SO2 stack emissions (fossil) | D1-Forced - Immediate | 100-Fossil-Steam
9600 | SO2 stack emissions (fossil) | Regulatory; Safety; Environmental | Stack Emission | D1 | Forced - Immediate | 2022 | Coal | CC | 100 | Fossil-Steam | RFC | Winter | 12319.9999 | 240 | 1 | 1 | 9600-SO2 stack emissions (fossil) | D1-Forced - Immediate | 100-Fossil-Steam
9600 | SO2 stack emissions (fossil) | Regulatory; Safety; Environmental | Stack Emission | D1 | Forced - Immediate | 2022 | Coal | LI | 100 | Fossil-Steam | TRE | Off-Peak | 698.8933 | 91.16 | 1 | 1 | 9600-SO2 stack emissions (fossil) | D1-Forced - Immediate | 100-Fossil-Steam
9600 | SO2 stack emissions (fossil) | Regulatory; Safety; Environmental | Stack Emission | D2 | Forced - Delayed | 2022 | Coal | LI | 100 | Fossil-Steam | TRE | Off-Peak | 140.8166 | 71 | 1 | 1 | 9600-SO2 stack emissions (fossil) | D2-Forced - Delayed | 100-Fossil-Steam
9600 | SO2 stack emissions (fossil) | Regulatory; Safety; Environmental | Stack Emission | D2 | Forced - Delayed | 2022 | Coal | LI | 100 | Fossil-Steam | TRE | Off-Peak | 276.25 | 65 | 1 | 1 | 9600-SO2 stack emissions (fossil) | D2-Forced - Delayed | 100-Fossil-Steam
9600 | SO2 stack emissions (fossil) | Regulatory; Safety; Environmental | Stack Emission | D2 | Forced - Delayed | 2022 | Coal | LI | 100 | Fossil-Steam | TRE | Off-Peak | 549.0833 | 55 | 1 | 1 | 9600-SO2 stack emissions (fossil) | D2-Forced - Delayed | 100-Fossil-Steam
9600 | SO2 stack emissions (fossil) | Regulatory; Safety; Environmental | Stack Emission | D2 | Forced - Delayed | 2022 | Coal | LI | 100 | Fossil-Steam | TRE | Off-Peak | 942.0333 | 118 | 1 | 1 | 9600-SO2 stack emissions (fossil) | D2-Forced - Delayed | 100-Fossil-Steam
9600 | SO2 stack emissions (fossil) | Regulatory; Safety; Environmental | Stack Emission | D2 | Forced - Delayed | 2022 | Coal | LI | 100 | Fossil-Steam | TRE | Summer | 265.5 | 54 | 1 | 1 | 9600-SO2 stack emissions (fossil) | D2-Forced - Delayed | 100-Fossil-Steam
9600 | SO2 stack emissions (fossil) | Regulatory; Safety; Environmental | Stack Emission | D2 | Forced - Delayed | 2022 | Coal | LI | 100 | Fossil-Steam | TRE | Winter | 131.9666 | 107 | 1 | 1 | 9600-SO2 stack emissions (fossil) | D2-Forced - Delayed | 100-Fossil-Steam
9600 | SO2 stack emissions (fossil) | Regulatory; Safety; Environmental | Stack Emission | D2 | Forced - Delayed | 2022 | Coal | LI | 100 | Fossil-Steam | TRE | Winter | 409.1667 | 50 | 1 | 1 | 9600-SO2 stack emissions (fossil) | D2-Forced - Delayed | 100-Fossil-Steam
9600 | SO2 stack emissions (fossil) | Regulatory; Safety; Environmental | Stack Emission | D2 | Forced - Delayed | 2022 | Coal | LI | 100 | Fossil-Steam | TRE | Winter | 426.4166 | 215 | 1 | 1 | 9600-SO2 stack emissions (fossil) | D2-Forced - Delayed | 100-Fossil-Steam
9600 | SO2 stack emissions (fossil) | Regulatory; Safety; Environmental | Stack Emission | D2 | Forced - Delayed | 2022 | Coal | LI | 100 | Fossil-Steam | TRE | Winter | 1108.8 | 66 | 1 | 1 | 9600-SO2 stack emissions (fossil) | D2-Forced - Delayed | 100-Fossil-Steam
9600 | SO2 stack emissions (fossil) | Regulatory; Safety; Environmental | Stack Emission | D2 | Forced - Delayed | 2022 | Coal | LI | 100 | Fossil-Steam | TRE | Winter | 1171.1 | 98 | 1 | 1 | 9600-SO2 stack emissions (fossil) | D2-Forced - Delayed | 100-Fossil-Steam
9600 | SO2 stack emissions (fossil) | Regulatory; Safety; Environmental | Stack Emission | D2 | Forced - Delayed | 2022 | Coal | LI | 100 | Fossil-Steam | TRE | Winter | 1387.2498 | 465 | 1 | 1 | 9600-SO2 stack emissions (fossil) | D2-Forced - Delayed | 100-Fossil-Steam
9600 | SO2 stack emissions (fossil) | Regulatory; Safety; Environmental | Stack Emission | D2 | Forced - Delayed | 2022 | Coal | LI | 100 | Fossil-Steam | TRE | Winter | 1602.9997 | 420 | 1 | 1 | 9600-SO2 stack emissions (fossil) | D2-Forced - Delayed | 100-Fossil-Steam
9600 | SO2 stack emissions (fossil) | Regulatory; Safety; Environmental | Stack Emission | D2 | Forced - Delayed | 2022 | Coal | LI | 100 | Fossil-Steam | TRE | Winter | 2510.75 | 415 | 1 | 1 | 9600-SO2 stack emissions (fossil) | D2-Forced - Delayed | 100-Fossil-Steam
9600 | SO2 stack emissions (fossil) | Regulatory; Safety; Environmental | Stack Emission | D2 | Forced - Delayed | 2022 | Coal | LI | 100 | Fossil-Steam | TRE | Summer | 95.3333 | 40 | 1 | 1 | 9600-SO2 stack emissions (fossil) | D2-Forced - Delayed | 100-Fossil-Steam
9600 | SO2 stack emissions (fossil) | Regulatory; Safety; Environmental | Stack Emission | D2 | Forced - Delayed | 2022 | Coal | LI | 100 | Fossil-Steam | TRE | Summer | 164.8166 | 31 | 1 | 1 | 9600-SO2 stack emissions (fossil) | D2-Forced - Delayed | 100-Fossil-Steam
9600 | SO2 stack emissions (fossil) | Regulatory; Safety; Environmental | Stack Emission | D2 | Forced - Delayed | 2022 | Coal | LI | 100 | Fossil-Steam | TRE | Summer | 412.0166 | 59 | 1 | 1 | 9600-SO2 stack emissions (fossil) | D2-Forced - Delayed | 100-Fossil-Steam
9600 | SO2 stack emissions (fossil) | Regulatory; Safety; Environmental | Stack Emission | D2 | Forced - Delayed | 2022 | Coal | LI | 100 | Fossil-Steam | TRE | Winter | 298.3333 | 100 | 1 | 1 | 9600-SO2 stack emissions (fossil) | D2-Forced - Delayed | 100-Fossil-Steam
9600 | SO2 stack emissions (fossil) | Regulatory; Safety; Environmental | Stack Emission | D2 | Forced - Delayed | 2022 | Coal | LI | 100 | Fossil-Steam | TRE | Winter | 421.6667 | 50 | 1 | 1 | 9600-SO2 stack emissions (fossil) | D2-Forced - Delayed | 100-Fossil-Steam
9600 | SO2 stack emissions (fossil) | Regulatory; Safety; Environmental | Stack Emission | D2 | Forced - Delayed | 2022 | Coal | LI | 100 | Fossil-Steam | TRE | Winter | 723.6666 | 65 | 1 | 1 | 9600-SO2 stack emissions (fossil) | D2-Forced - Delayed | 100-Fossil-Steam
9600 | SO2 stack emissions (fossil) | Regulatory; Safety; Environmental | Stack Emission | D2 | Forced - Delayed | 2022 | Coal | LI | 100 | Fossil-Steam | TRE | Winter | 873.3332 | 200 | 1 | 1 | 9600-SO2 stack emissions (fossil) | D2-Forced - Delayed | 100-Fossil-Steam
9600 | SO2 stack emissions (fossil) | Regulatory; Safety; Environmental | Stack Emission | D2 | Forced - Delayed | 2022 | Coal | LI | 100 | Fossil-Steam | TRE | Winter | 2183.9165 | 365 | 1 | 1 | 9600-SO2 stack emissions (fossil) | D2-Forced - Delayed | 100-Fossil-Steam
9600 | SO2 stack emissions (fossil) | Regulatory; Safety; Environmental | Stack Emission | D2 | Forced - Delayed | 2022 | Coal | LI | 100 | Fossil-Steam | TRE | Winter | 3832 | 479 | 1 | 1 | 9600-SO2 stack emissions (fossil) | D2-Forced - Delayed | 100-Fossil-Steam
9600 | SO2 stack emissions (fossil) | Regulatory; Safety; Environmental | Stack Emission | D1 | Forced - Immediate | 2022 | Coal | CC | 650 | Fluidized Bed | RFC | Summer | 1496.3331 | 335 | 1 | 1 | 9600-SO2 stack emissions (fossil) | D1-Forced - Immediate | 650-Fluidized Bed
9600 | SO2 stack emissions (fossil) | Regulatory; Safety; Environmental | Stack Emission | D1 | Forced - Immediate | 2022 | Gas | PC | 650 | Fluidized Bed | SERC | Winter | 1334.4 | 24 | 1 | 1 | 9600-SO2 stack emissions (fossil) | D1-Forced - Immediate | 650-Fluidized Bed
9600 | SO2 stack emissions (fossil) | Regulatory; Safety; Environmental | Stack Emission | D1 | Forced - Immediate | 2022 | Coal | CC | 650 | Fluidized Bed | RFC | Off-Peak | 1375 | 25 | 1 | 1 | 9600-SO2 stack emissions (fossil) | D1-Forced - Immediate | 650-Fluidized Bed
9600 | SO2 stack emissions (fossil) | Regulatory; Safety; Environmental | Stack Emission | D1 | Forced - Immediate | 2022 | Coal | CC | 650 | Fluidized Bed | RFC | Off-Peak | 1106.6664 | 400 | 1 | 1 | 9600-SO2 stack emissions (fossil) | D1-Forced - Immediate | 650-Fluidized Bed
9600 | SO2 stack emissions (fossil) | Regulatory; Safety; Environmental | Stack Emission | D1 | Forced - Immediate | 2022 | Coal | CC | 650 | Fluidized Bed | RFC | Summer | 44970.6664 | 340 | 1 | 1 | 9600-SO2 stack emissions (fossil) | D1-Forced - Immediate | 650-Fluidized Bed
9600 | SO2 stack emissions (fossil) | Regulatory; Safety; Environmental | Stack Emission | D1 | Forced - Immediate | 2022 | Coal | CC | 650 | Fluidized Bed | RFC | Off-Peak | 4220.4167 | 25 | 1 | 1 | 9600-SO2 stack emissions (fossil) | D1-Forced - Immediate | 650-Fluidized Bed
9600 | SO2 stack emissions (fossil) | Regulatory; Safety; Environmental | Stack Emission | D1 | Forced - Immediate | 2022 | Coal | OS | 650 | Fluidized Bed | SERC | Winter | 120.8666 | 98 | 1 | 1 | 9600-SO2 stack emissions (fossil) | D1-Forced - Immediate | 650-Fluidized Bed
9610 | NOx stack emissions (fossil) | Regulatory; Safety; Environmental | Stack Emission | D1 | Forced - Immediate | 2022 | Coal | CC | 100 | Fossil-Steam | MRO | Summer | 785.9999 | 360 | 1 | 1 | 9610-NOx stack emissions (fossil) | D1-Forced - Immediate | 100-Fossil-Steam
9610 | NOx stack emissions (fossil) | Regulatory; Safety; Environmental | Stack Emission | D1 | Forced - Immediate | 2022 | Coal | CC | 100 | Fossil-Steam | MRO | Off-Peak | 0.24999 | 15 | 1 | 1 | 9610-NOx stack emissions (fossil) | D1-Forced - Immediate | 100-Fossil-Steam
9610 | NOx stack emissions (fossil) | Regulatory; Safety; Environmental | Stack Emission | D1 | Forced - Immediate | 2022 | Coal | CC | 100 | Fossil-Steam | MRO | Off-Peak | 475.5 | 45 | 1 | 1 | 9610-NOx stack emissions (fossil) | D1-Forced - Immediate | 100-Fossil-Steam
9610 | NOx stack emissions (fossil) | Regulatory; Safety; Environmental | Stack Emission | D1 | Forced - Immediate | 2022 | Gas | GG | 100 | Fossil-Steam | NPCC | Winter | 170 | 17 | 1 | 1 | 9610-NOx stack emissions (fossil) | D1-Forced - Immediate | 100-Fossil-Steam
9610 | NOx stack emissions (fossil) | Regulatory; Safety; Environmental | Stack Emission | D1 | Forced - Immediate | 2022 | Coal | CC | 100 | Fossil-Steam | SERC | Winter | 814 | 220 | 1 | 1 | 9610-NOx stack emissions (fossil) | D1-Forced - Immediate | 100-Fossil-Steam
9610 | NOx stack emissions (fossil) | Regulatory; Safety; Environmental | Stack Emission | D1 | Forced - Immediate | 2022 | Coal | CC | 100 | Fossil-Steam | RFC | Winter | 51666.6664 | 400 | 1 | 1 | 9610-NOx stack emissions (fossil) | D1-Forced - Immediate | 100-Fossil-Steam
9610 | NOx stack emissions (fossil) | Regulatory; Safety; Environmental | Stack Emission | D1 | Forced - Immediate | 2022 | Coal | CC | 100 | Fossil-Steam | MRO | Off-Peak | 1764 | 560 | 1 | 1 | 9610-NOx stack emissions (fossil) | D1-Forced - Immediate | 100-Fossil-Steam
9610 | NOx stack emissions (fossil) | Regulatory; Safety; Environmental | Stack Emission | D1 | Forced - Immediate | 2022 | Coal | CC | 100 | Fossil-Steam | TRE | Off-Peak | 3610.0166 | 97 | 1 | 1 | 9610-NOx stack emissions (fossil) | D1-Forced - Immediate | 100-Fossil-Steam
9610 | NOx stack emissions (fossil) | Regulatory; Safety; Environmental | Stack Emission | D1 | Forced - Immediate | 2022 | Gas | GG | 100 | Fossil-Steam | SERC | Off-Peak | 1700 | 340 | 1 | 1 | 9610-NOx stack emissions (fossil) | D1-Forced - Immediate | 100-Fossil-Steam
9610 | NOx stack emissions (fossil) | Regulatory; Safety; Environmental | Stack Emission | D1 | Forced - Immediate | 2022 | Coal | CC | 100 | Fossil-Steam | RFC | Summer | 1040.26 | 400.1 | 1 | 1 | 9610-NOx stack emissions (fossil) | D1-Forced - Immediate | 100-Fossil-Steam
9610 | NOx stack emissions (fossil) | Regulatory; Safety; Environmental | Stack Emission | D1 | Forced - Immediate | 2022 | Coal | CC | 100 | Fossil-Steam | MRO | Summer | 2028 | 39 | 1 | 1 | 9610-NOx stack emissions (fossil) | D1-Forced - Immediate | 100-Fossil-Steam
9610 | NOx stack emissions (fossil) | Regulatory; Safety; Environmental | Stack Emission | D1 | Forced - Immediate | 2022 | Coal | CC | 100 | Fossil-Steam | MRO | Summer | 862.8332 | 310 | 1 | 1 | 9610-NOx stack emissions (fossil) | D1-Forced - Immediate | 100-Fossil-Steam
9610 | NOx stack emissions (fossil) | Regulatory; Safety; Environmental | Stack Emission | U2 | Forced - Delayed | 2022 | Coal | CC | 100 | Fossil-Steam | MRO | Summer | 48402.6665 | 560 | 1 | 1 | 9610-NOx stack emissions (fossil) | U2-Forced - Delayed | 100-Fossil-Steam
9610 | NOx stack emissions (fossil) | Regulatory; Safety; Environmental | Stack Emission | D1 | Forced - Immediate | 2022 | Coal | CC | 100 | Fossil-Steam | TRE | Off-Peak | 8983.2 | 76 | 1 | 1 | 9610-NOx stack emissions (fossil) | D1-Forced - Immediate | 100-Fossil-Steam
9610 | NOx stack emissions (fossil) | Regulatory; Safety; Environmental | Stack Emission | D1 | Forced - Immediate | 2022 | Coal | CC | 100 | Fossil-Steam | MRO | Summer | 2250 | 360 | 1 | 1 | 9610-NOx stack emissions (fossil) | D1-Forced - Immediate | 100-Fossil-Steam
9610 | NOx stack emissions (fossil) | Regulatory; Safety; Environmental | Stack Emission | D1 | Forced - Immediate | 2022 | Coal | CC | 100 | Fossil-Steam | MRO | Winter | 3430 | 280 | 1 | 1 | 9610-NOx stack emissions (fossil) | D1-Forced - Immediate | 100-Fossil-Steam
9610 | NOx stack emissions (fossil) | Regulatory; Safety; Environmental | Stack Emission | D1 | Forced - Immediate | 2022 | Coal | CC | 100 | Fossil-Steam | TRE | Off-Peak | 2150.5 | 30 | 1 | 1 | 9610-NOx stack emissions (fossil) | D1-Forced - Immediate | 100-Fossil-Steam
9610 | NOx stack emissions (fossil) | Regulatory; Safety; Environmental | Stack Emission | D1 | Forced - Immediate | 2022 | Coal | CC | 100 | Fossil-Steam | MRO | Off-Peak | 15997.333 | 560 | 1 | 1 | 9610-NOx stack emissions (fossil) | D1-Forced - Immediate | 100-Fossil-Steam
9610 | NOx stack emissions (fossil) | Regulatory; Safety; Environmental | Stack Emission | D1 | Forced - Immediate | 2022 | Gas | GG | 100 | Fossil-Steam | SERC | Winter | 271.44 | 43.2 | 1 | 1 | 9610-NOx stack emissions (fossil) | D1-Forced - Immediate | 100-Fossil-Steam
9610 | NOx stack emissions (fossil) | Regulatory; Safety; Environmental | Stack Emission | D1 | Forced - Immediate | 2022 | Coal | CC | 100 | Fossil-Steam | SERC | Winter | 249.6 | 208 | 1 | 1 | 9610-NOx stack emissions (fossil) | D1-Forced - Immediate | 100-Fossil-Steam
9610 | NOx stack emissions (fossil) | Regulatory; Safety; Environmental | Stack Emission | D1 | Forced - Immediate | 2022 | Coal | CC | 100 | Fossil-Steam | TRE | Winter | 499 | 30 | 1 | 1 | 9610-NOx stack emissions (fossil) | D1-Forced - Immediate | 100-Fossil-Steam
9610 | NOx stack emissions (fossil) | Regulatory; Safety; Environmental | Stack Emission | U2 | Forced - Delayed | 2022 | Coal | CC | 100 | Fossil-Steam | SERC | Winter | 12081.3332 | 520 | 1 | 1 | 9610-NOx stack emissions (fossil) | U2-Forced - Delayed | 100-Fossil-Steam
9610 | NOx stack emissions (fossil) | Regulatory; Safety; Environmental | Stack Emission | D1 | Forced - Immediate | 2022 | Other | WD | 650 | Fluidized Bed | TRE | Summer | 3357.0833 | 35 | 1 | 1 | 9610-NOx stack emissions (fossil) | D1-Forced - Immediate | 650-Fluidized Bed
9610 | NOx stack emissions (fossil) | Regulatory; Safety; Environmental | Stack Emission | D1 | Forced - Immediate | 2022 | Coal | CC | 650 | Fluidized Bed | RFC | Off-Peak | 84.75 | 45 | 1 | 1 | 9610-NOx stack emissions (fossil) | D1-Forced - Immediate | 650-Fluidized Bed
9610 | NOx stack emissions (fossil) | Regulatory; Safety; Environmental | Stack Emission | D1 | Forced - Immediate | 2022 | Coal | CC | 650 | Fluidized Bed | RFC | Off-Peak | 10751.25 | 7.5 | 1 | 1 | 9610-NOx stack emissions (fossil) | D1-Forced - Immediate | 650-Fluidized Bed
9610 | NOx stack emissions (fossil) | Regulatory; Safety; Environmental | Stack Emission | D1 | Forced - Immediate | 2022 | Other | BM | 650 | Fluidized Bed | WECC | Off-Peak | 92.96 | 3.32 | 1 | 1 | 9610-NOx stack emissions (fossil) | D1-Forced - Immediate | 650-Fluidized Bed
9610 | NOx stack emissions (fossil) | Regulatory; Safety; Environmental | Stack Emission | D1 | Forced - Immediate | 2022 | Other | BM | 650 | Fluidized Bed | WECC | Winter | 14.64 | 4.88 | 1 | 1 | 9610-NOx stack emissions (fossil) | D1-Forced - Immediate | 650-Fluidized Bed
9610 | NOx stack emissions (fossil) | Regulatory; Safety; Environmental | Stack Emission | D1 | Forced - Immediate | 2022 | Other | BM | 650 | Fluidized Bed | WECC | Winter | 24.22 | 3.46 | 1 | 1 | 9610-NOx stack emissions (fossil) | D1-Forced - Immediate | 650-Fluidized Bed
9610 | NOx stack emissions (fossil) | Regulatory; Safety; Environmental | Stack Emission | D1 | Forced - Immediate | 2022 | Other | BM | 650 | Fluidized Bed | WECC | Off-Peak | 79.94 | 5.71 | 1 | 1 | 9610-NOx stack emissions (fossil) | D1-Forced - Immediate | 650-Fluidized Bed
9610 | NOx stack emissions (fossil) | Regulatory; Safety; Environmental | Stack Emission | D1 | Forced - Immediate | 2022 | Other | BM | 650 | Fluidized Bed | WECC | Winter | 15.24 | 1.27 | 1 | 1 | 9610-NOx stack emissions (fossil) | D1-Forced - Immediate | 650-Fluidized Bed
9610 | NOx stack emissions (fossil) | Regulatory; Safety; Environmental | Stack Emission | D2 | Forced - Delayed | 2022 | Other | WD | 650 | Fluidized Bed | NPCC | Off-Peak | 525.1583 | 5.5 | 1 | 1 | 9610-NOx stack emissions (fossil) | D2-Forced - Delayed | 650-Fluidized Bed
9610 | NOx stack emissions (fossil) | Regulatory; Safety; Environmental | Stack Emission | D2 | Forced - Delayed | 2022 | Other | WD | 650 | Fluidized Bed | NPCC | Off-Peak | 143.9667 | 2 | 1 | 1 | 9610-NOx stack emissions (fossil) | D2-Forced - Delayed | 650-Fluidized Bed
9610 | NOx stack emissions (fossil) | Regulatory; Safety; Environmental | Stack Emission | D1 | Forced - Immediate | 2022 | Gas | GG | 850 | Combined Cycle Block | RFC | Winter | 402 | 45 | 1 | 1 | 9610-NOx stack emissions (fossil) | D1-Forced - Immediate | 850-Combined Cycle Block
9610 | NOx stack emissions (fossil) | Regulatory; Safety; Environmental | Stack Emission | D1 | Forced - Immediate | 2022 | Gas | GG | 850 | Combined Cycle Block | SERC | Winter | 149.2333 | 40.7 | 1 | 1 | 9610-NOx stack emissions (fossil) | D1-Forced - Immediate | 850-Combined Cycle Block
9610 | NOx stack emissions (fossil) | Regulatory; Safety; Environmental | Stack Emission | D1 | Forced - Immediate | 2022 | Gas | GG | 850 | Combined Cycle Block | SERC | Winter | 2.2167 | 0.7 | 1 | 1 | 9610-NOx stack emissions (fossil) | D1-Forced - Immediate | 850-Combined Cycle Block
9613 | NOx stack emissions (gas turbine) | Regulatory; Safety; Environmental | Stack Emission | D1 | Forced - Immediate | 2022 | Gas | GG | 300 | Gas Turbine/Jet Engine (Simple Cycle Operation) | WECC | Off-Peak | 153 | 20 | 1 | 1 | 9613-NOx stack emissions (gas turbine) | D1-Forced - Immediate | 300-Gas Turbine/Jet Engine (Simple Cycle Operation)
9613 | NOx stack emissions (gas turbine) | Regulatory; Safety; Environmental | Stack Emission | D1 | Forced - Immediate | 2022 | Gas | GG | 300 | Gas Turbine/Jet Engine (Simple Cycle Operation) | SERC | Off-Peak | 174.8 | 19 | 1 | 1 | 9613-NOx stack emissions (gas turbine) | D1-Forced - Immediate | 300-Gas Turbine/Jet Engine (Simple Cycle Operation)
9613 | NOx stack emissions (gas turbine) | Regulatory; Safety; Environmental | Stack Emission | D1 | Forced - Immediate | 2022 | Gas | GG | 300 | Gas Turbine/Jet Engine (Simple Cycle Operation) | SERC | Off-Peak | 292.5416 | 59.5 | 1 | 1 | 9613-NOx stack emissions (gas turbine) | D1-Forced - Immediate | 300-Gas Turbine/Jet Engine (Simple Cycle Operation)
9613 | NOx stack emissions (gas turbine) | Regulatory; Safety; Environmental | Stack Emission | D1 | Forced - Immediate | 2022 | Gas | GG | 300 | Gas Turbine/Jet Engine (Simple Cycle Operation) | SERC | Summer | 33.75 | 5 | 1 | 1 | 9613-NOx stack emissions (gas turbine) | D1-Forced - Immediate | 300-Gas Turbine/Jet Engine (Simple Cycle Operation)
9613 | NOx stack emissions (gas turbine) | Regulatory; Safety; Environmental | Stack Emission | D1 | Forced - Immediate | 2022 | Gas | GG | 300 | Gas Turbine/Jet Engine (Simple Cycle Operation) | SERC | Summer | 192.5333 | 19 | 1 | 1 | 9613-NOx stack emissions (gas turbine) | D1-Forced - Immediate | 300-Gas Turbine/Jet Engine (Simple Cycle Operation)
9613 | NOx stack emissions (gas turbine) | Regulatory; Safety; Environmental | Stack Emission | U1 | Forced - Immediate | 2022 | Gas | GG | 300 | Gas Turbine/Jet Engine (Simple Cycle Operation) | RFC | Winter | 406.9666 | 168.4 | 1 | 1 | 9613-NOx stack emissions (gas turbine) | U1-Forced - Immediate | 300-Gas Turbine/Jet Engine (Simple Cycle Operation)
9613 | NOx stack emissions (gas turbine) | Regulatory; Safety; Environmental | Stack Emission | D1 | Forced - Immediate | 2022 | Gas | GG | 300 | Gas Turbine/Jet Engine (Simple Cycle Operation) | SERC | Off-Peak | 105.1333 | 19 | 1 | 1 | 9613-NOx stack emissions (gas turbine) | D1-Forced - Immediate | 300-Gas Turbine/Jet Engine (Simple Cycle Operation)
9613 | NOx stack emissions (gas turbine) | Regulatory; Safety; Environmental | Stack Emission | D1 | Forced - Immediate | 2022 | Gas | GG | 300 | Gas Turbine/Jet Engine (Simple Cycle Operation) | SERC | Off-Peak | 115.5833 | 19 | 1 | 1 | 9613-NOx stack emissions (gas turbine) | D1-Forced - Immediate | 300-Gas Turbine/Jet Engine (Simple Cycle Operation)
9613 | NOx stack emissions (gas turbine) | Regulatory; Safety; Environmental | Stack Emission | D1 | Forced - Immediate | 2022 | Gas | GG | 300 | Gas Turbine/Jet Engine (Simple Cycle Operation) | SERC | Off-Peak | 138.0667 | 19 | 1 | 1 | 9613-NOx stack emissions (gas turbine) | D1-Forced - Immediate | 300-Gas Turbine/Jet Engine (Simple Cycle Operation)
9613 | NOx stack emissions (gas turbine) | Regulatory; Safety; Environmental | Stack Emission | D1 | Forced - Immediate | 2022 | Gas | GG | 300 | Gas Turbine/Jet Engine (Simple Cycle Operation) | SERC | Off-Peak | 142.5 | 19 | 1 | 1 | 9613-NOx stack emissions (gas turbine) | D1-Forced - Immediate | 300-Gas Turbine/Jet Engine (Simple Cycle Operation)
9613 | NOx stack emissions (gas turbine) | Regulatory; Safety; Environmental | Stack Emission | D1 | Forced - Immediate | 2022 | Gas | GG | 300 | Gas Turbine/Jet Engine (Simple Cycle Operation) | SERC | Off-Peak | 163.0833 | 19 | 1 | 1 | 9613-NOx stack emissions (gas turbine) | D1-Forced - Immediate | 300-Gas Turbine/Jet Engine (Simple Cycle Operation)
9613 | NOx stack emissions (gas turbine) | Regulatory; Safety; Environmental | Stack Emission | D1 | Forced - Immediate | 2022 | Gas | GG | 300 | Gas Turbine/Jet Engine (Simple Cycle Operation) | MRO | Off-Peak | 208.08 | 28.9 | 1 | 1 | 9613-NOx stack emissions (gas turbine) | D1-Forced - Immediate | 300-Gas Turbine/Jet Engine (Simple Cycle Operation)
9613 | NOx stack emissions (gas turbine) | Regulatory; Safety; Environmental | Stack Emission | D1 | Forced - Immediate | 2022 | Gas | GG | 300 | Gas Turbine/Jet Engine (Simple Cycle Operation) | SERC | Summer | 209.3167 | 19 | 1 | 2 | 9613-NOx stack emissions (gas turbine) | D1-Forced - Immediate | 300-Gas Turbine/Jet Engine (Simple Cycle Operation)
9613 | NOx stack emissions (gas turbine) | Regulatory; Safety; Environmental | Stack Emission | D1 | Forced - Immediate | 2022 | Gas | GG | 300 | Gas Turbine/Jet Engine (Simple Cycle Operation) | SERC | Summer | 218.1833 | 19 | 1 | 1 | 9613-NOx stack emissions (gas turbine) | D1-Forced - Immediate | 300-Gas Turbine/Jet Engine (Simple Cycle Operation)
9613 | NOx stack emissions (gas turbine) | Regulatory; Safety; Environmental | Stack Emission | D1 | Forced - Immediate | 2022 | Gas | GG | 300 | Gas Turbine/Jet Engine (Simple Cycle Operation) | RFC | Winter | 33.7333 | 23 | 1 | 1 | 9613-NOx stack emissions (gas turbine) | D1-Forced - Immediate | 300-Gas Turbine/Jet Engine (Simple Cycle Operation)
9613 | NOx stack emissions (gas turbine) | Regulatory; Safety; Environmental | Stack Emission | U1 | Forced - Immediate | 2022 | Gas | GG | 300 | Gas Turbine/Jet Engine (Simple Cycle Operation) | NPCC | Summer | 136.25 | 21.8 | 1 | 1 | 9613-NOx stack emissions (gas turbine) | U1-Forced - Immediate | 300-Gas Turbine/Jet Engine (Simple Cycle Operation)
9613 | NOx stack emissions (gas turbine) | Regulatory; Safety; Environmental | Stack Emission | U1 | Forced - Immediate | 2022 | Gas | GG | 300 | Gas Turbine/Jet Engine (Simple Cycle Operation) | TRE | Summer | 426.666 | 41.83 | 1 | 1 | 9613-NOx stack emissions (gas turbine) | U1-Forced - Immediate | 300-Gas Turbine/Jet Engine (Simple Cycle Operation)
9613 | NOx stack emissions (gas turbine) | Regulatory; Safety; Environmental | Stack Emission | U1 | Forced - Immediate | 2022 | Gas | GG | 300 | Gas Turbine/Jet Engine (Simple Cycle Operation) | NPCC | Winter | 48.5667 | 47 | 1 | 1 | 9613-NOx stack emissions (gas turbine) | U1-Forced - Immediate | 300-Gas Turbine/Jet Engine (Simple Cycle Operation)
9613 | NOx stack emissions (gas turbine) | Regulatory; Safety; Environmental | Stack Emission | U1 | Forced - Immediate | 2022 | Gas | GG | 300 | Gas Turbine/Jet Engine (Simple Cycle Operation) | NPCC | Winter | 70.84 | 64.4 | 1 | 1 | 9613-NOx stack emissions (gas turbine) | U1-Forced - Immediate | 300-Gas Turbine/Jet Engine (Simple Cycle Operation)
9613 | NOx stack emissions (gas turbine) | Regulatory; Safety; Environmental | Stack Emission | U1 | Forced - Immediate | 2022 | Gas | GG | 300 | Gas Turbine/Jet Engine (Simple Cycle Operation) | RFC | Winter | 173.3333 | 40 | 1 | 1 | 9613-NOx stack emissions (gas turbine) | U1-Forced - Immediate | 300-Gas Turbine/Jet Engine (Simple Cycle Operation)
9613 | NOx stack emissions (gas turbine) | Regulatory; Safety; Environmental | Stack Emission | D1 | Forced - Immediate | 2022 | Gas | GG | 300 | Gas Turbine/Jet Engine (Simple Cycle Operation) | SERC | Off-Peak | 196.0167 | 19 | 1 | 1 | 9613-NOx stack emissions (gas turbine) | D1-Forced - Immediate | 300-Gas Turbine/Jet Engine (Simple Cycle Operation)
9613 | NOx stack emissions (gas turbine) | Regulatory; Safety; Environmental | Stack Emission | D1 | Forced - Immediate | 2022 | Gas | GG | 300 | Gas Turbine/Jet Engine (Simple Cycle Operation) | SERC | Off-Peak | 196.8 | 18 | 1 | 1 | 9613-NOx stack emissions (gas turbine) | D1-Forced - Immediate | 300-Gas Turbine/Jet Engine (Simple Cycle Operation)
9613 | NOx stack emissions (gas turbine) | Regulatory; Safety; Environmental | Stack Emission | D1 | Forced - Immediate | 2022 | Gas | GG | 300 | Gas Turbine/Jet Engine (Simple Cycle Operation) | SERC | Summer | 112.5333 | 8 | 1 | 1 | 9613-NOx stack emissions (gas turbine) | D1-Forced - Immediate | 300-Gas Turbine/Jet Engine (Simple Cycle Operation)
9613 | NOx stack emissions (gas turbine) | Regulatory; Safety; Environmental | Stack Emission | D1 | Forced - Immediate | 2022 | Gas | GG | 300 | Gas Turbine/Jet Engine (Simple Cycle Operation) | SERC | Summer | 158.65 | 19 | 1 | 1 | 9613-NOx stack emissions (gas turbine) | D1-Forced - Immediate | 300-Gas Turbine/Jet Engine (Simple Cycle Operation)
9613 | NOx stack emissions (gas turbine) | Regulatory; Safety; Environmental | Stack Emission | D1 | Forced - Immediate | 2022 | Gas | GG | 300 | Gas Turbine/Jet Engine (Simple Cycle Operation) | SERC | Summer | 22115.5 | 5.5 | 1 | 1 | 9613-NOx stack emissions (gas turbine) | D1-Forced - Immediate | 300-Gas Turbine/Jet Engine (Simple Cycle Operation)
9613 | NOx stack emissions (gas turbine) | Regulatory; Safety; Environmental | Stack Emission | U1 | Forced - Immediate | 2022 | Gas | GG | 300 | Gas Turbine/Jet Engine (Simple Cycle Operation) | MRO | Off-Peak | 1632.3999 | 168 | 1 | 1 | 9613-NOx stack emissions (gas turbine) | U1-Forced - Immediate | 300-Gas Turbine/Jet Engine (Simple Cycle Operation)
9613 | NOx stack emissions (gas turbine) | Regulatory; Safety; Environmental | Stack Emission | U1 | Forced - Immediate | 2022 | Gas | GG | 300 | Gas Turbine/Jet Engine (Simple Cycle Operation) | TRE | Summer | 413.4198 | 41.83 | 1 | 1 | 9613-NOx stack emissions (gas turbine) | U1-Forced - Immediate | 300-Gas Turbine/Jet Engine (Simple Cycle Operation)
9613 | NOx stack emissions (gas turbine) | Regulatory; Safety; Environmental | Stack Emission | U1 | Forced - Immediate | 2022 | Gas | GG | 300 | Gas Turbine/Jet Engine (Simple Cycle Operation) | RFC | Winter | 3104.1733 | 168.4 | 1 | 1 | 9613-NOx stack emissions (gas turbine) | U1-Forced - Immediate | 300-Gas Turbine/Jet Engine (Simple Cycle Operation)
9613 | NOx stack emissions (gas turbine) | Regulatory; Safety; Environmental | Stack Emission | U2 | Forced - Delayed | 2022 | Gas | GG | 300 | Gas Turbine/Jet Engine (Simple Cycle Operation) | SERC | Winter | 190.1333 | 92 | 1 | 1 | 9613-NOx stack emissions (gas turbine) | U2-Forced - Delayed | 300-Gas Turbine/Jet Engine (Simple Cycle Operation)
9613 | NOx stack emissions (gas turbine) | Regulatory; Safety; Environmental | Stack Emission | D1 | Forced - Immediate | 2022 | Gas | GG | 300 | Gas Turbine/Jet Engine (Simple Cycle Operation) | SERC | Off-Peak | 101.3333 | 19 | 1 | 1 | 9613-NOx stack emissions (gas turbine) | D1-Forced - Immediate | 300-Gas Turbine/Jet Engine (Simple Cycle Operation)
9613 | NOx stack emissions (gas turbine) | Regulatory; Safety; Environmental | Stack Emission | D1 | Forced - Immediate | 2022 | Gas | GG | 300 | Gas Turbine/Jet Engine (Simple Cycle Operation) | SERC | Off-Peak | 126.0333 | 19 | 1 | 1 | 9613-NOx stack emissions (gas turbine) | D1-Forced - Immediate | 300-Gas Turbine/Jet Engine (Simple Cycle Operation)
9613 | NOx stack emissions (gas turbine) | Regulatory; Safety; Environmental | Stack Emission | D1 | Forced - Immediate | 2022 | Gas | GG | 300 | Gas Turbine/Jet Engine (Simple Cycle Operation) | SERC | Off-Peak | 211.2167 | 19 | 1 | 1 | 9613-NOx stack emissions (gas turbine) | D1-Forced - Immediate | 300-Gas Turbine/Jet Engine (Simple Cycle Operation)
9613 | NOx stack emissions (gas turbine) | Regulatory; Safety; Environmental | Stack Emission | D1 | Forced - Immediate | 2022 | Gas | GG | 300 | Gas Turbine/Jet Engine (Simple Cycle Operation) | SERC | Off-Peak | 214.3833 | 19 | 1 | 1 | 9613-NOx stack emissions (gas turbine) | D1-Forced - Immediate | 300-Gas Turbine/Jet Engine (Simple Cycle Operation)
9613 | NOx stack emissions (gas turbine) | Regulatory; Safety; Environmental | Stack Emission | D1 | Forced - Immediate | 2022 | Gas | GG | 300 | Gas Turbine/Jet Engine (Simple Cycle Operation) | SERC | Summer | 135.5333 | 19 | 1 | 1 | 9613-NOx stack emissions (gas turbine) | D1-Forced - Immediate | 300-Gas Turbine/Jet Engine (Simple Cycle Operation)
9613 | NOx stack emissions (gas turbine) | Regulatory; Safety; Environmental | Stack Emission | D1 | Forced - Immediate | 2022 | Gas | GG | 300 | Gas Turbine/Jet Engine (Simple Cycle Operation) | SERC | Summer | 163.0833 | 19 | 1 | 1 | 9613-NOx stack emissions (gas turbine) | D1-Forced - Immediate | 300-Gas Turbine/Jet Engine (Simple Cycle Operation)
9613 | NOx stack emissions (gas turbine) | Regulatory; Safety; Environmental | Stack Emission | D1 | Forced - Immediate | 2022 | Gas | GG | 300 | Gas Turbine/Jet Engine (Simple Cycle Operation) | SERC | Summer | 189.3667 | 19 | 1 | 1 | 9613-NOx stack emissions (gas turbine) | D1-Forced - Immediate | 300-Gas Turbine/Jet Engine (Simple Cycle Operation)
9613 | NOx stack emissions (gas turbine) | Regulatory; Safety; Environmental | Stack Emission | D1 | Forced - Immediate | 2022 | Gas | GG | 300 | Gas Turbine/Jet Engine (Simple Cycle Operation) | SERC | Summer | 212.8 | 19 | 1 | 1 | 9613-NOx stack emissions (gas turbine) | D1-Forced - Immediate | 300-Gas Turbine/Jet Engine (Simple Cycle Operation)
9613 | NOx stack emissions (gas turbine) | Regulatory; Safety; Environmental | Stack Emission | D1 | Forced - Immediate | 2022 | Gas | GG | 300 | Gas Turbine/Jet Engine (Simple Cycle Operation) | RFC | Winter | 43142 | 37 | 1 | 1 | 9613-NOx stack emissions (gas turbine) | D1-Forced - Immediate | 300-Gas Turbine/Jet Engine (Simple Cycle Operation)
9613 | NOx stack emissions (gas turbine) | Regulatory; Safety; Environmental | Stack Emission | U1 | Forced - Immediate | 2022 | Gas | GG | 300 | Gas Turbine/Jet Engine (Simple Cycle Operation) | RFC | Off-Peak | 605.3333 | 40 | 1 | 1 | 9613-NOx stack emissions (gas turbine) | U1-Forced - Immediate | 300-Gas Turbine/Jet Engine (Simple Cycle Operation)
9613 | NOx stack emissions (gas turbine) | Regulatory; Safety; Environmental | Stack Emission | U1 | Forced - Immediate | 2022 | Gas | GG | 300 | Gas Turbine/Jet Engine (Simple Cycle Operation) | NPCC | Winter | 23.5 | 47 | 1 | 1 | 9613-NOx stack emissions (gas turbine) | U1-Forced - Immediate | 300-Gas Turbine/Jet Engine (Simple Cycle Operation)
9613 | NOx stack emissions (gas turbine) | Regulatory; Safety; Environmental | Stack Emission | U1 | Forced - Immediate | 2022 | Gas | GG | 300 | Gas Turbine/Jet Engine (Simple Cycle Operation) | WECC | Winter | 121.6666 | 100 | 1 | 1 | 9613-NOx stack emissions (gas turbine) | U1-Forced - Immediate | 300-Gas Turbine/Jet Engine (Simple Cycle Operation)
9613 | NOx stack emissions (gas turbine) | Regulatory; Safety; Environmental | Stack Emission | D1 | Forced - Immediate | 2022 | Gas | GG | 300 | Gas Turbine/Jet Engine (Simple Cycle Operation) | SERC | Off-Peak | 45.1 | 5.5 | 1 | 1 | 9613-NOx stack emissions (gas turbine) | D1-Forced - Immediate | 300-Gas Turbine/Jet Engine (Simple Cycle Operation)
9613 | NOx stack emissions (gas turbine) | Regulatory; Safety; Environmental | Stack Emission | D1 | Forced - Immediate | 2022 | Gas | GG | 300 | Gas Turbine/Jet Engine (Simple Cycle Operation) | SERC | Summer | 31.8667 | 8 | 1 | 1 | 9613-NOx stack emissions (gas turbine) | D1-Forced - Immediate | 300-Gas Turbine/Jet Engine (Simple Cycle Operation)
9613 | NOx stack emissions (gas turbine) | Regulatory; Safety; Environmental | Stack Emission | D1 | Forced - Immediate | 2022 | Gas | GG | 300 | Gas Turbine/Jet Engine (Simple Cycle Operation) | SERC | Summer | 34.2 | 19 | 1 | 1 | 9613-NOx stack emissions (gas turbine) | D1-Forced - Immediate | 300-Gas Turbine/Jet Engine (Simple Cycle Operation)
9613 | NOx stack emissions (gas turbine) | Regulatory; Safety; Environmental | Stack Emission | D1 | Forced - Immediate | 2022 | Gas | GG | 300 | Gas Turbine/Jet Engine (Simple Cycle Operation) | SERC | Summer | 86.45 | 19 | 1 | 1 | 9613-NOx stack emissions (gas turbine) | D1-Forced - Immediate | 300-Gas Turbine/Jet Engine (Simple Cycle Operation)
9613 | NOx stack emissions (gas turbine) | Regulatory; Safety; Environmental | Stack Emission | D1 | Forced - Immediate | 2022 | Gas | GG | 300 | Gas Turbine/Jet Engine (Simple Cycle Operation) | SERC | Summer | 88.35 | 19 | 1 | 1 | 9613-NOx stack emissions (gas turbine) | D1-Forced - Immediate | 300-Gas Turbine/Jet Engine (Simple Cycle Operation)
9613 | NOx stack emissions (gas turbine) | Regulatory; Safety; Environmental | Stack Emission | D1 | Forced - Immediate | 2022 | Gas | GG | 300 | Gas Turbine/Jet Engine (Simple Cycle Operation) | SERC | Summer | 93.4167 | 19 | 1 | 1 | 9613-NOx stack emissions (gas turbine) | D1-Forced - Immediate | 300-Gas Turbine/Jet Engine (Simple Cycle Operation)
9613 | NOx stack emissions (gas turbine) | Regulatory; Safety; Environmental | Stack Emission | D1 | Forced - Immediate | 2022 | Gas | GG | 300 | Gas Turbine/Jet Engine (Simple Cycle Operation) | SERC | Summer | 98.2667 | 8 | 1 | 1 | 9613-NOx stack emissions (gas turbine) | D1-Forced - Immediate | 300-Gas Turbine/Jet Engine (Simple Cycle Operation)
9613 | NOx stack emissions (gas turbine) | Regulatory; Safety; Environmental | Stack Emission | D1 | Forced - Immediate | 2022 | Gas | GG | 300 | Gas Turbine/Jet Engine (Simple Cycle Operation) | SERC | Summer | 114 | 19 | 1 | 1 | 9613-NOx stack emissions (gas turbine) | D1-Forced - Immediate | 300-Gas Turbine/Jet Engine (Simple Cycle Operation)
9613 | NOx stack emissions (gas turbine) | Regulatory; Safety; Environmental | Stack Emission | D1 | Forced - Immediate | 2022 | Gas | GG | 300 | Gas Turbine/Jet Engine (Simple Cycle Operation) | RFC | Winter | 18.7833 | 23 | 1 | 1 | 9613-NOx stack emissions (gas turbine) | D1-Forced - Immediate | 300-Gas Turbine/Jet Engine (Simple Cycle Operation)
9613 | NOx stack emissions (gas turbine) | Regulatory; Safety; Environmental | Stack Emission | U1 | Forced - Immediate | 2022 | Gas | GG | 300 | Gas Turbine/Jet Engine (Simple Cycle Operation) | WECC | Off-Peak | 318 | 60 | 1 | 1 | 9613-NOx stack emissions (gas turbine) | U1-Forced - Immediate | 300-Gas Turbine/Jet Engine (Simple Cycle Operation)
9613 | NOx stack emissions (gas turbine) | Regulatory; Safety; Environmental | Stack Emission | U1 | Forced - Immediate | 2022 | Gas | GG | 300 | Gas Turbine/Jet Engine (Simple Cycle Operation) | RFC | Winter | 253.7333 | 88 | 1 | 1 | 9613-NOx stack emissions (gas turbine) | U1-Forced - Immediate | 300-Gas Turbine/Jet Engine (Simple Cycle Operation)
9613 | NOx stack emissions (gas turbine) | Regulatory; Safety; Environmental | Stack Emission | U1 | Forced - Immediate | 2022 | Gas | GG | 300 | Gas Turbine/Jet Engine (Simple Cycle Operation) | RFC | Winter | 6579.4666 | 88 | 1 | 1 | 9613-NOx stack emissions (gas turbine) | U1-Forced - Immediate | 300-Gas Turbine/Jet Engine (Simple Cycle Operation)
9613 | NOx stack emissions (gas turbine) | Regulatory; Safety; Environmental | Stack Emission | D1 | Forced - Immediate | 2022 | Gas | GG | 300 | Gas Turbine/Jet Engine (Simple Cycle Operation) | SERC | Off-Peak | 265.55 | 56.5 | 1 | 1 | 9613-NOx stack emissions (gas turbine) | D1-Forced - Immediate | 300-Gas Turbine/Jet Engine (Simple Cycle Operation)
9613 | NOx stack emissions (gas turbine) | Regulatory; Safety; Environmental | Stack Emission | D1 | Forced - Immediate | 2022 | Gas | GG | 300 | Gas Turbine/Jet Engine (Simple Cycle Operation) | SERC | Off-Peak | 273.2833 | 19 | 1 | 1 | 9613-NOx stack emissions (gas turbine) | D1-Forced - Immediate | 300-Gas Turbine/Jet Engine (Simple Cycle Operation)
9613 | NOx stack emissions (gas turbine) | Regulatory; Safety; Environmental | Stack Emission | D1 | Forced - Immediate | 2022 | Gas | GG | 300 | Gas Turbine/Jet Engine (Simple Cycle Operation) | SERC | Summer | 127.3 | 19 | 1 | 1 | 9613-NOx stack emissions (gas turbine) | D1-Forced - Immediate | 300-Gas Turbine/Jet Engine (Simple Cycle Operation)
9613 | NOx stack emissions (gas turbine) | Regulatory; Safety; Environmental | Stack Emission | D1 | Forced - Immediate | 2022 | Gas | GG | 300 | Gas Turbine/Jet Engine (Simple Cycle Operation) | SERC | Summer | 127.6167 | 19 | 1 | 1 | 9613-NOx stack emissions (gas turbine) | D1-Forced - Immediate | 300-Gas Turbine/Jet Engine (Simple Cycle Operation)
9613 | NOx stack emissions (gas turbine) | Regulatory; Safety; Environmental | Stack Emission | D1 | Forced - Immediate | 2022 | Gas | GG | 300 | Gas Turbine/Jet Engine (Simple Cycle Operation) | SERC | Summer | 178.9167 | 19 | 1 | 1 | 9613-NOx stack emissions (gas turbine) | D1-Forced - Immediate | 300-Gas Turbine/Jet Engine (Simple Cycle Operation)
9613 | NOx stack emissions (gas turbine) | Regulatory; Safety; Environmental | Stack Emission | D1 | Forced - Immediate | 2022 | Gas | GG | 300 | Gas Turbine/Jet Engine (Simple Cycle Operation) | SERC | Summer | 186.6333 | 22 | 1 | 1 | 9613-NOx stack emissions (gas turbine) | D1-Forced - Immediate | 300-Gas Turbine/Jet Engine (Simple Cycle Operation)
9613 | NOx stack emissions (gas turbine) | Regulatory; Safety; Environmental | Stack Emission | D1 | Forced - Immediate | 2022 | Gas | GG | 300 | Gas Turbine/Jet Engine (Simple Cycle Operation) | SERC | Summer | 202.0333 | 19 | 1 | 1 | 9613-NOx stack emissions (gas turbine) | D1-Forced - Immediate | 300-Gas Turbine/Jet Engine (Simple Cycle Operation)
9613 | NOx stack emissions (gas turbine) | Regulatory; Safety; Environmental | Stack Emission | D1 | Forced - Immediate | 2022 | Gas | GG | 300 | Gas Turbine/Jet Engine (Simple Cycle Operation) | SERC | Summer | 20105 | 5 | 1 | 1 | 9613-NOx stack emissions (gas turbine) | D1-Forced - Immediate | 300-Gas Turbine/Jet Engine (Simple Cycle Operation)
9613 | NOx stack emissions (gas turbine) | Regulatory; Safety; Environmental | Stack Emission | U1 | Forced - Immediate | 2022 | Gas | GG | 300 | Gas Turbine/Jet Engine (Simple Cycle Operation) | TRE | Summer | 616 | 44 | 1 | 1 | 9613-NOx stack emissions (gas turbine) | U1-Forced - Immediate | 300-Gas Turbine/Jet Engine (Simple Cycle Operation)
9613 | NOx stack emissions (gas turbine) | Regulatory; Safety; Environmental | Stack Emission | U1 | Forced - Immediate | 2022 | Gas | GG | 300 | Gas Turbine/Jet Engine (Simple Cycle Operation) | RFC | Winter | 5907.7333 | 88 | 1 | 1 | 9613-NOx stack emissions (gas turbine) | U1-Forced - Immediate | 300-Gas Turbine/Jet Engine (Simple Cycle Operation)
9613 | NOx stack emissions (gas turbine) | Regulatory; Safety; Environmental | Stack Emission | D1 | Forced - Immediate | 2022 | Gas | GG | 300 | Gas Turbine/Jet Engine (Simple Cycle Operation) | SERC | Off-Peak | 170.6833 | 19 | 1 | 1 | 9613-NOx stack emissions (gas turbine) | D1-Forced - Immediate | 300-Gas Turbine/Jet Engine (Simple Cycle Operation)
9613 | NOx stack emissions (gas turbine) | Regulatory; Safety; Environmental | Stack Emission | D1 | Forced - Immediate | 2022 | Gas | GG | 300 | Gas Turbine/Jet Engine (Simple Cycle Operation) | SERC | Off-Peak | 270.4333 | 19 | 1 | 1 | 9613-NOx stack emissions (gas turbine) | D1-Forced - Immediate | 300-Gas Turbine/Jet Engine (Simple Cycle Operation)
9613 | NOx stack emissions (gas turbine) | Regulatory; Safety; Environmental | Stack Emission | D1 | Forced - Immediate | 2022 | Gas | GG | 300 | Gas Turbine/Jet Engine (Simple Cycle Operation) | SERC | Summer | 37.125 | 5.5 | 2 | 2 | 9613-NOx stack emissions (gas turbine) | D1-Forced - Immediate | 300-Gas Turbine/Jet Engine (Simple Cycle Operation)
9613 | NOx stack emissions (gas turbine) | Regulatory; Safety; Environmental | Stack Emission | D1 | Forced - Immediate | 2022 | Gas | GG | 300 | Gas Turbine/Jet Engine (Simple Cycle Operation) | SERC | Summer | 123.8167 | 19 | 1 | 1 | 9613-NOx stack emissions (gas turbine) | D1-Forced - Immediate | 300-Gas Turbine/Jet Engine (Simple Cycle Operation)
9613 | NOx stack emissions (gas turbine) | Regulatory; Safety; Environmental | Stack Emission | D1 | Forced - Immediate | 2022 | Gas | GG | 300 | Gas Turbine/Jet Engine (Simple Cycle Operation) | SERC | Summer | 223.5667 | 19 | 1 | 1 | 9613-NOx stack emissions (gas turbine) | D1-Forced - Immediate | 300-Gas Turbine/Jet Engine (Simple Cycle Operation)
9613 | NOx stack emissions (gas turbine) | Regulatory; Safety; Environmental | Stack Emission | D1 | Forced - Immediate | 2022 | Gas | GG | 300 | Gas Turbine/Jet Engine (Simple Cycle Operation) | SERC | Summer | 1487.6667 | 5 | 1 | 1 | 9613-NOx stack emissions (gas turbine) | D1-Forced - Immediate | 300-Gas Turbine/Jet Engine (Simple Cycle Operation)
9613 | NOx stack emissions (gas turbine) | Regulatory; Safety; Environmental | Stack Emission | U1 | Forced - Immediate | 2022 | Gas | GG | 300 | Gas Turbine/Jet Engine (Simple Cycle Operation) | RFC | Off-Peak | 49.7 | 42 | 1 | 1 | 9613-NOx stack emissions (gas turbine) | U1-Forced - Immediate | 300-Gas Turbine/Jet Engine (Simple Cycle Operation)
9613 | NOx stack emissions (gas turbine) | Regulatory; Safety; Environmental | Stack Emission | U1 | Forced - Immediate | 2022 | Gas | GG | 300 | Gas Turbine/Jet Engine (Simple Cycle Operation) | MRO | Summer | 92.7333 | 52 | 1 | 1 | 9613-NOx stack emissions (gas turbine) | U1-Forced - Immediate | 300-Gas Turbine/Jet Engine (Simple Cycle Operation)
9613 | NOx stack emissions (gas turbine) | Regulatory; Safety; Environmental | Stack Emission | U1 | Forced - Immediate | 2022 | Gas | GG | 300 | Gas Turbine/Jet Engine (Simple Cycle Operation) | RFC | Winter | 1273.9332 | 194 | 1 | 1 | 9613-NOx stack emissions (gas turbine) | U1-Forced - Immediate | 300-Gas Turbine/Jet Engine (Simple Cycle Operation)
9613 | NOx stack emissions (gas turbine) | Regulatory; Safety; Environmental | Stack Emission | U1 | Forced - Immediate | 2022 | Gas | GG | 300 | Gas Turbine/Jet Engine (Simple Cycle Operation) | RFC | Winter | 22536.8 | 88 | 1 | 1 | 9613-NOx stack emissions (gas turbine) | U1-Forced - Immediate | 300-Gas Turbine/Jet Engine (Simple Cycle Operation)
9613 | NOx stack emissions (gas turbine) | Regulatory; Safety; Environmental | Stack Emission | D1 | Forced - Immediate | 2022 | Gas | GG | 300 | Gas Turbine/Jet Engine (Simple Cycle Operation) | SERC | Off-Peak | 342.95 | 19 | 1 | 1 | 9613-NOx stack emissions (gas turbine) | D1-Forced - Immediate | 300-Gas Turbine/Jet Engine (Simple Cycle Operation)
9613 | NOx stack emissions (gas turbine) | Regulatory; Safety; Environmental | Stack Emission | D1 | Forced - Immediate | 2022 | Gas | GG | 300 | Gas Turbine/Jet Engine (Simple Cycle Operation) | SERC | Summer | 21.5333 | 19 | 1 | 1 | 9613-NOx stack emissions (gas turbine) | D1-Forced - Immediate | 300-Gas Turbine/Jet Engine (Simple Cycle Operation)
9613 | NOx stack emissions (gas turbine) | Regulatory; Safety; Environmental | Stack Emission | D1 | Forced - Immediate | 2022 | Gas | GG | 300 | Gas Turbine/Jet Engine (Simple Cycle Operation) | SERC | Summer | 73.4667 | 19 | 1 | 1 | 9613-NOx stack emissions (gas turbine) | D1-Forced - Immediate | 300-Gas Turbine/Jet Engine (Simple Cycle Operation)
9613 | NOx stack emissions (gas turbine) | Regulatory; Safety; Environmental | Stack Emission | D1 | Forced - Immediate | 2022 | Gas | GG | 300 | Gas Turbine/Jet Engine (Simple Cycle Operation) | SERC | Summer | 85.7333 | 8 | 1 | 1 | 9613-NOx stack emissions (gas turbine) | D1-Forced - Immediate | 300-Gas Turbine/Jet Engine (Simple Cycle Operation)
9613 | NOx stack emissions (gas turbine) | Regulatory; Safety; Environmental | Stack Emission | D1 | Forced - Immediate | 2022 | Gas | GG | 300 | Gas Turbine/Jet Engine (Simple Cycle Operation) | SERC | Summer | 138.5333 | 8 | 1 | 1 | 9613-NOx stack emissions (gas turbine) | D1-Forced - Immediate | 300-Gas Turbine/Jet Engine (Simple Cycle Operation)
9613 | NOx stack emissions (gas turbine) | Regulatory; Safety; Environmental | Stack Emission | D1 | Forced - Immediate | 2022 | Gas | GG | 300 | Gas Turbine/Jet Engine (Simple Cycle Operation) | SERC | Summer | 174.4833 | 19 | 1 | 1 | 9613-NOx stack emissions (gas turbine) | D1-Forced - Immediate | 300-Gas Turbine/Jet Engine (Simple Cycle Operation)
9613 | NOx stack emissions (gas turbine) | Regulatory; Safety; Environmental | Stack Emission | U1 | Forced - Immediate | 2022 | Gas | GG | 300 | Gas Turbine/Jet Engine (Simple Cycle Operation) | WECC | Off-Peak | 336 | 112 | 1 | 1 | 9613-NOx stack emissions (gas turbine) | U1-Forced - Immediate | 300-Gas Turbine/Jet Engine (Simple Cycle Operation)
9613 | NOx stack emissions (gas turbine) | Regulatory; Safety; Environmental | Stack Emission | U1 | Forced - Immediate | 2022 | Gas | GG | 300 | Gas Turbine/Jet Engine (Simple Cycle Operation) | NPCC | Winter | 18.584 | 46.46 | 1 | 1 | 9613-NOx stack emissions (gas turbine) | U1-Forced - Immediate | 300-Gas Turbine/Jet Engine (Simple Cycle Operation)
9613 | NOx stack emissions (gas turbine) | Regulatory; Safety; Environmental | Stack Emission | D1 | Forced - Immediate | 2022 | Gas | GG | 300 | Gas Turbine/Jet Engine (Simple Cycle Operation) | WECC | Off-Peak | 12 | 24 | 1 | 1 | 9613-NOx stack emissions (gas turbine) | D1-Forced - Immediate | 300-Gas Turbine/Jet Engine (Simple Cycle Operation)
9613 | NOx stack emissions (gas turbine) | Regulatory; Safety; Environmental | Stack Emission | D1 | Forced - Immediate | 2022 | Gas | GG | 300 | Gas Turbine/Jet Engine (Simple Cycle Operation) | SERC | Off-Peak | 76.2 | 18 | 1 | 1 | 9613-NOx stack emissions (gas turbine) | D1-Forced - Immediate | 300-Gas Turbine/Jet Engine (Simple Cycle Operation)
9613 | NOx stack emissions (gas turbine) | Regulatory; Safety; Environmental | Stack Emission | D1 | Forced - Immediate | 2022 | Gas | GG | 300 | Gas Turbine/Jet Engine (Simple Cycle Operation) | SERC | Off-Peak | 216.1833 | 59.5 | 1 | 1 | 9613-NOx stack emissions (gas turbine) | D1-Forced - Immediate | 300-Gas Turbine/Jet Engine (Simple Cycle Operation)
9613 | NOx stack emissions (gas turbine) | Regulatory; Safety; Environmental | Stack Emission | D1 | Forced - Immediate | 2022 | Gas | GG | 300 | Gas Turbine/Jet Engine (Simple Cycle Operation) | SERC | Off-Peak | 218.1833 | 19 | 1 | 1 | 9613-NOx stack emissions (gas turbine) | D1-Forced - Immediate | 300-Gas Turbine/Jet Engine (Simple Cycle Operation)
9613 | NOx stack emissions (gas turbine) | Regulatory; Safety; Environmental | Stack Emission | D1 | Forced - Immediate | 2022 | Gas | GG | 300 | Gas Turbine/Jet Engine (Simple Cycle Operation) | SERC | Off-Peak | 224.2 | 19 | 1 | 1 | 9613-NOx stack emissions (gas turbine) | D1-Forced - Immediate | 300-Gas Turbine/Jet Engine (Simple Cycle Operation)
9613 | NOx stack emissions (gas turbine) | Regulatory; Safety; Environmental | Stack Emission | D1 | Forced - Immediate | 2022 | Gas | GG | 300 | Gas Turbine/Jet Engine (Simple Cycle Operation) | SERC | Off-Peak | 260.3 | 19 | 1 | 1 | 9613-NOx stack emissions (gas turbine) | D1-Forced - Immediate | 300-Gas Turbine/Jet Engine (Simple Cycle Operation)
9613 | NOx stack emissions (gas turbine) | Regulatory; Safety; Environmental | Stack Emission | D1 | Forced - Immediate | 2022 | Gas | GG | 300 | Gas Turbine/Jet Engine (Simple Cycle Operation) | SERC | Off-Peak | 287.2083 | 56.5 | 1 | 1 | 9613-NOx stack emissions (gas turbine) | D1-Forced - Immediate | 300-Gas Turbine/Jet Engine (Simple Cycle Operation)
9613 | NOx stack emissions (gas turbine) | Regulatory; Safety; Environmental | Stack Emission | D1 | Forced - Immediate | 2022 | Gas | GG | 300 | Gas Turbine/Jet Engine (Simple Cycle Operation) | SERC | Summer | 99.75 | 19 | 1 | 1 | 9613-NOx stack emissions (gas turbine) | D1-Forced - Immediate | 300-Gas Turbine/Jet Engine (Simple Cycle Operation)
9613 | NOx stack emissions (gas turbine) | Regulatory; Safety; Environmental | Stack Emission | D1 | Forced - Immediate | 2022 | Gas | GG | 300 | Gas Turbine/Jet Engine (Simple Cycle Operation) | SERC | Summer | 152.6333 | 19 | 1 | 1 | 9613-NOx stack emissions (gas turbine) | D1-Forced - Immediate | 300-Gas Turbine/Jet Engine (Simple Cycle Operation)
9613 | NOx stack emissions (gas turbine) | Regulatory; Safety; Environmental | Stack Emission | D1 | Forced - Immediate | 2022 | Gas | GG | 300 | Gas Turbine/Jet Engine (Simple Cycle Operation) | SERC | Summer | 182.4 | 19 | 1 | 1 | 9613-NOx stack emissions (gas turbine) | D1-Forced - Immediate | 300-Gas Turbine/Jet Engine (Simple Cycle Operation)
9613 | NOx stack emissions (gas turbine) | Regulatory; Safety; Environmental | Stack Emission | D1 | Forced - Immediate | 2022 | Gas | GG | 300 | Gas Turbine/Jet Engine (Simple Cycle Operation) | MRO | Winter | 1725 | 6 | 1 | 1 | 9613-NOx stack emissions (gas turbine) | D1-Forced - Immediate | 300-Gas Turbine/Jet Engine (Simple Cycle Operation)
9613 | NOx stack emissions (gas turbine) | Regulatory; Safety; Environmental | Stack Emission | D1 | Forced - Immediate | 2022 | Oil | DI | 300 | Gas Turbine/Jet Engine (Simple Cycle Operation) | RFC | Off-Peak | 3.36 | 3.2 | 1 | 1 | 9613-NOx stack emissions (gas turbine) | D1-Forced - Immediate | 300-Gas Turbine/Jet Engine (Simple Cycle Operation)
9613 | NOx stack emissions (gas turbine) | Regulatory; Safety; Environmental | Stack Emission | U1 | Forced - Immediate | 2022 | Gas | GG | 300 | Gas Turbine/Jet Engine (Simple Cycle Operation) | TRE | Off-Peak | 51.6 | 43 | 1 | 1 | 9613-NOx stack emissions (gas turbine) | U1-Forced - Immediate | 300-Gas Turbine/Jet Engine (Simple Cycle Operation)
9613 | NOx stack emissions (gas turbine) | Regulatory; Safety; Environmental | Stack Emission | U1 | Forced - Immediate | 2022 | Gas | GG | 300 | Gas Turbine/Jet Engine (Simple Cycle Operation) | RFC | Winter | 133.3332 | 200 | 1 | 1 | 9613-NOx stack emissions (gas turbine) | U1-Forced - Immediate | 300-Gas Turbine/Jet Engine (Simple Cycle Operation)
9613 | NOx stack emissions (gas turbine) | Regulatory; Safety; Environmental | Stack Emission | D1 | Forced - Immediate | 2022 | Gas | GG | 300 | Gas Turbine/Jet Engine (Simple Cycle Operation) | RFC | Off-Peak | 0 | 0 | 1 | 1 | 9613-NOx stack emissions (gas turbine) | D1-Forced - Immediate | 300-Gas Turbine/Jet Engine (Simple Cycle Operation)
9613 | NOx stack emissions (gas turbine) | Regulatory; Safety; Environmental | Stack Emission | D1 | Forced - Immediate | 2022 | Gas | GG | 300 | Gas Turbine/Jet Engine (Simple Cycle Operation) | SERC | Summer | 91.4667 | 8 | 1 | 1 | 9613-NOx stack emissions (gas turbine) | D1-Forced - Immediate | 300-Gas Turbine/Jet Engine (Simple Cycle Operation)
9613 | NOx stack emissions (gas turbine) | Regulatory; Safety; Environmental | Stack Emission | D1 | Forced - Immediate | 2022 | Gas | GG | 300 | Gas Turbine/Jet Engine (Simple Cycle Operation) | SERC | Summer | 149.15 | 19 | 1 | 1 | 9613-NOx stack emissions (gas turbine) | D1-Forced - Immediate | 300-Gas Turbine/Jet Engine (Simple Cycle Operation)
9613 | NOx stack emissions (gas turbine) | Regulatory; Safety; Environmental | Stack Emission | D1 | Forced - Immediate | 2022 | Gas | GG | 300 | Gas Turbine/Jet Engine (Simple Cycle Operation) | SERC | Summer | 166.5667 | 19 | 1 | 1 | 9613-NOx stack emissions (gas turbine) | D1-Forced - Immediate | 300-Gas Turbine/Jet Engine (Simple Cycle Operation)
9613 | NOx stack emissions (gas turbine) | Regulatory; Safety; Environmental | Stack Emission | D1 | Forced - Immediate | 2022 | Oil | DI | 300 | Gas Turbine/Jet Engine (Simple Cycle Operation) | RFC | Off-Peak | 1.4933 | 1.6 | 1 | 1 | 9613-NOx stack emissions (gas turbine) | D1-Forced - Immediate | 300-Gas Turbine/Jet Engine (Simple Cycle Operation)
9613 | NOx stack emissions (gas turbine) | Regulatory; Safety; Environmental | Stack Emission | U1 | Forced - Immediate | 2022 | Gas | GG | 300 | Gas Turbine/Jet Engine (Simple Cycle Operation) | MRO | Off-Peak | 71.7033 | 43.9 | 1 | 1 | 9613-NOx stack emissions (gas turbine) | U1-Forced - Immediate | 300-Gas Turbine/Jet Engine (Simple Cycle Operation)
9613 | NOx stack emissions (gas turbine) | Regulatory; Safety; Environmental | Stack Emission | U1 | Forced - Immediate | 2022 | Gas | GG | 300 | Gas Turbine/Jet Engine (Simple Cycle Operation) | RFC | Off-Peak | 185.4 | 54 | 1 | 1 | 9613-NOx stack emissions (gas turbine) | U1-Forced - Immediate | 300-Gas Turbine/Jet Engine (Simple Cycle Operation)
9613 | NOx stack emissions (gas turbine) | Regulatory; Safety; Environmental | Stack Emission | U1 | Forced - Immediate | 2022 | Gas | GG | 300 | Gas Turbine/Jet Engine (Simple Cycle Operation) | SERC | Summer | 732.0116 | 149.9 | 1 | 1 | 9613-NOx stack emissions (gas turbine) | U1-Forced - Immediate | 300-Gas Turbine/Jet Engine (Simple Cycle Operation)
9613 | NOx stack emissions (gas turbine) | Regulatory; Safety; Environmental | Stack Emission | D1 | Forced - Immediate | 2022 | Gas | GG | 300 | Gas Turbine/Jet Engine (Simple Cycle Operation) | WECC | Off-Peak | 32.6667 | 20 | 1 | 1 | 9613-NOx stack emissions (gas turbine) | D1-Forced - Immediate | 300-Gas Turbine/Jet Engine (Simple Cycle Operation)
9613 | NOx stack emissions (gas turbine) | Regulatory; Safety; Environmental | Stack Emission | D1 | Forced - Immediate | 2022 | Gas | GG | 300 | Gas Turbine/Jet Engine (Simple Cycle Operation) | SERC | Off-Peak | 149.7833 | 19 | 1 | 1 | 9613-NOx stack emissions (gas turbine) | D1-Forced - Immediate | 300-Gas Turbine/Jet Engine (Simple Cycle Operation)
9613 | NOx stack emissions (gas turbine) | Regulatory; Safety; Environmental | Stack Emission | D1 | Forced - Immediate | 2022 | Gas | GG | 300 | Gas Turbine/Jet Engine (Simple Cycle Operation) | SERC | Off-Peak | 186.3 | 18 | 1 | 1 | 9613-NOx stack emissions (gas turbine) | D1-Forced - Immediate | 300-Gas Turbine/Jet Engine (Simple Cycle Operation)
9613 | NOx stack emissions (gas turbine) | Regulatory; Safety; Environmental | Stack Emission | D1 | Forced - Immediate | 2022 | Gas | GG | 300 | Gas Turbine/Jet Engine (Simple Cycle Operation) | WECC | Off-Peak | 243.5 | 15 | 1 | 1 | 9613-NOx stack emissions (gas turbine) | D1-Forced - Immediate | 300-Gas Turbine/Jet Engine (Simple Cycle Operation)
9613 | NOx stack emissions (gas turbine) | Regulatory; Safety; Environmental | Stack Emission | D1 | Forced - Immediate | 2022 | Gas | GG | 300 | Gas Turbine/Jet Engine (Simple Cycle Operation) | SERC | Off-Peak | 256.925 | 64.5 | 1 | 1 | 9613-NOx stack emissions (gas turbine) | D1-Forced - Immediate | 300-Gas Turbine/Jet Engine (Simple Cycle Operation)
9613 | NOx stack emissions (gas turbine) | Regulatory; Safety; Environmental | Stack Emission | D1 | Forced - Immediate | 2022 | Gas | GG | 300 | Gas Turbine/Jet Engine (Simple Cycle Operation) | SERC | Off-Peak | 542.4416 | 59.5 | 1 | 1 | 9613-NOx stack emissions (gas turbine) | D1-Forced - Immediate | 300-Gas Turbine/Jet Engine (Simple Cycle Operation)
9613 | NOx stack emissions (gas turbine) | Regulatory; Safety; Environmental | Stack Emission | D1 | Forced - Immediate | 2022 | Gas | GG | 300 | Gas Turbine/Jet Engine (Simple Cycle Operation) | SERC | Summer | 145.35 | 19 | 1 | 1 | 9613-NOx stack emissions (gas turbine) | D1-Forced - Immediate | 300-Gas Turbine/Jet Engine (Simple Cycle Operation)
9613 | NOx stack emissions (gas turbine) | Regulatory; Safety; Environmental | Stack Emission | D1 | Forced - Immediate | 2022 | Gas | GG | 300 | Gas Turbine/Jet Engine (Simple Cycle Operation) | SERC | Summer | 169.1 | 19 | 1 | 1 | 9613-NOx stack emissions (gas turbine) | D1-Forced - Immediate | 300-Gas Turbine/Jet Engine (Simple Cycle Operation)
9613 | NOx stack emissions (gas turbine) | Regulatory; Safety; Environmental | Stack Emission | U1 | Forced - Immediate | 2022 | Gas | GG | 300 | Gas Turbine/Jet Engine (Simple Cycle Operation) | NPCC | Off-Peak | 29.7667 | 47 | 1 | 1 | 9613-NOx stack emissions (gas turbine) | U1-Forced - Immediate | 300-Gas Turbine/Jet Engine (Simple Cycle Operation)
9613 | NOx stack emissions (gas turbine) | Regulatory; Safety; Environmental | Stack Emission | U1 | Forced - Immediate | 2022 | Gas | GG | 300 | Gas Turbine/Jet Engine (Simple Cycle Operation) | WECC | Winter | 10574.9332 | 128 | 1 | 1 | 9613-NOx stack emissions (gas turbine) | U1-Forced - Immediate | 300-Gas Turbine/Jet Engine (Simple Cycle Operation)
9613 | NOx stack emissions (gas turbine) | Regulatory; Safety; Environmental | Stack Emission | U2 | Forced - Delayed | 2022 | Gas | GG | 300 | Gas Turbine/Jet Engine (Simple Cycle Operation) | RFC | Off-Peak | 19897.0833 | 85 | 1 | 1 | 9613-NOx stack emissions (gas turbine) | U2-Forced - Delayed | 300-Gas Turbine/Jet Engine (Simple Cycle Operation)
9613 | NOx stack emissions (gas turbine) | Regulatory; Safety; Environmental | Stack Emission | D1 | Forced - Immediate | 2022 | Gas | GG | 300 | Gas Turbine/Jet Engine (Simple Cycle Operation) | SERC | Summer | 80.8 | 8 | 1 | 1 | 9613-NOx stack emissions (gas turbine) | D1-Forced - Immediate | 300-Gas Turbine/Jet Engine (Simple Cycle Operation)
9613 | NOx stack emissions (gas turbine) | Regulatory; Safety; Environmental | Stack Emission | D1 | Forced - Immediate | 2022 | Gas | GG | 300 | Gas Turbine/Jet Engine (Simple Cycle Operation) | SERC | Summer | 84.8 | 8 | 1 | 1 | 9613-NOx stack emissions (gas turbine) | D1-Forced - Immediate | 300-Gas Turbine/Jet Engine (Simple Cycle Operation)
9613 | NOx stack emissions (gas turbine) | Regulatory; Safety; Environmental | Stack Emission | D1 | Forced - Immediate | 2022 | Gas | GG | 300 | Gas Turbine/Jet Engine (Simple Cycle Operation) | SERC | Summer | 125.8667 | 8 | 1 | 1 | 9613-NOx stack emissions (gas turbine) | D1-Forced - Immediate | 300-Gas Turbine/Jet Engine (Simple Cycle Operation)
9613 | NOx stack emissions (gas turbine) | Regulatory; Safety; Environmental | Stack Emission | D1 | Forced - Immediate | 2022 | Gas | GG | 300 | Gas Turbine/Jet Engine (Simple Cycle Operation) | SERC | Summer | 155.8 | 19 | 1 | 1 | 9613-NOx stack emissions (gas turbine) | D1-Forced - Immediate | 300-Gas Turbine/Jet Engine (Simple Cycle Operation)
9613 | NOx stack emissions (gas turbine) | Regulatory; Safety; Environmental | Stack Emission | D1 | Forced - Immediate | 2022 | Gas | GG | 300 | Gas Turbine/Jet Engine (Simple Cycle Operation) | SERC | Summer | 159.6 | 19 | 1 | 1 | 9613-NOx stack emissions (gas turbine) | D1-Forced - Immediate | 300-Gas Turbine/Jet Engine (Simple Cycle Operation)
9613 | NOx stack emissions (gas turbine) | Regulatory; Safety; Environmental | Stack Emission | D1 | Forced - Immediate | 2022 | Gas | GG | 300 | Gas Turbine/Jet Engine (Simple Cycle Operation) | SERC | Summer | 203.9333 | 19 | 1 | 1 | 9613-NOx stack emissions (gas turbine) | D1-Forced - Immediate | 300-Gas Turbine/Jet Engine (Simple Cycle Operation)
9613 | NOx stack emissions (gas turbine) | Regulatory; Safety; Environmental | Stack Emission | U1 | Forced - Immediate | 2022 | Gas | GG | 300 | Gas Turbine/Jet Engine (Simple Cycle Operation) | TRE | Summer | 5453.9348 | 41.83 | 1 | 1 | 9613-NOx stack emissions (gas turbine) | U1-Forced - Immediate | 300-Gas Turbine/Jet Engine (Simple Cycle Operation)
9613 | NOx stack emissions (gas turbine) | Regulatory; Safety; Environmental | Stack Emission | U1 | Forced - Immediate | 2022 | Gas | GG | 300 | Gas Turbine/Jet Engine (Simple Cycle Operation) | NPCC | Winter | 19.5833 | 47 | 1 | 2 | 9613-NOx stack emissions (gas turbine) | U1-Forced - Immediate | 300-Gas Turbine/Jet Engine (Simple Cycle Operation)
9613 | NOx stack emissions (gas turbine) | Regulatory; Safety; Environmental | Stack Emission | U1 | Forced - Immediate | 2022 | Gas | GG | 300 | Gas Turbine/Jet Engine (Simple Cycle Operation) | RFC | Winter | 163.4965 | 200.2 | 1 | 1 | 9613-NOx stack emissions (gas turbine) | U1-Forced - Immediate | 300-Gas Turbine/Jet Engine (Simple Cycle Operation)
9613 | NOx stack emissions (gas turbine) | Regulatory; Safety; Environmental | Stack Emission | U1 | Forced - Immediate | 2022 | Gas | GG | 300 | Gas Turbine/Jet Engine (Simple Cycle Operation) | RFC | Winter | 57926 | 88 | 1 | 1 | 9613-NOx stack emissions (gas turbine) | U1-Forced - Immediate | 300-Gas Turbine/Jet Engine (Simple Cycle Operation)
9613 | NOx stack emissions (gas turbine) | Regulatory; Safety; Environmental | Stack Emission | D1 | Forced - Immediate | 2022 | Gas | GG | 300 | Gas Turbine/Jet Engine (Simple Cycle Operation) | SERC | Off-Peak | 41 | 5 | 1 | 1 | 9613-NOx stack emissions (gas turbine) | D1-Forced - Immediate | 300-Gas Turbine/Jet Engine (Simple Cycle Operation)
9613 | NOx stack emissions (gas turbine) | Regulatory; Safety; Environmental | Stack Emission | D1 | Forced - Immediate | 2022 | Gas | GG | 300 | Gas Turbine/Jet Engine (Simple Cycle Operation) | SERC | Off-Peak | 93.4167 | 19 | 1 | 1 | 9613-NOx stack emissions (gas turbine) | D1-Forced - Immediate | 300-Gas Turbine/Jet Engine (Simple Cycle Operation)
9613 | NOx stack emissions (gas turbine) | Regulatory; Safety; Environmental | Stack Emission | D1 | Forced - Immediate | 2022 | Gas | GG | 300 | Gas Turbine/Jet Engine (Simple Cycle Operation) | SERC | Summer | 76 | 19 | 1 | 1 | 9613-NOx stack emissions (gas turbine) | D1-Forced - Immediate | 300-Gas Turbine/Jet Engine (Simple Cycle Operation)
9613 | NOx stack emissions (gas turbine) | Regulatory; Safety; Environmental | Stack Emission | D1 | Forced - Immediate | 2022 | Gas | GG | 300 | Gas Turbine/Jet Engine (Simple Cycle Operation) | SERC | Summer | 90.9333 | 8 | 1 | 1 | 9613-NOx stack emissions (gas turbine) | D1-Forced - Immediate | 300-Gas Turbine/Jet Engine (Simple Cycle Operation)
9613 | NOx stack emissions (gas turbine) | Regulatory; Safety; Environmental | Stack Emission | D1 | Forced - Immediate | 2022 | Gas | GG | 300 | Gas Turbine/Jet Engine (Simple Cycle Operation) | SERC | Summer | 95.6 | 8 | 1 | 1 | 9613-NOx stack emissions (gas turbine) | D1-Forced - Immediate | 300-Gas Turbine/Jet Engine (Simple Cycle Operation)
9613 | NOx stack emissions (gas turbine) | Regulatory; Safety; Environmental | Stack Emission | D1 | Forced - Immediate | 2022 | Gas | GG | 300 | Gas Turbine/Jet Engine (Simple Cycle Operation) | SERC | Summer | 110.4 | 8 | 1 | 1 | 9613-NOx stack emissions (gas turbine) | D1-Forced - Immediate | 300-Gas Turbine/Jet Engine (Simple Cycle Operation)
9613 | NOx stack emissions (gas turbine) | Regulatory; Safety; Environmental | Stack Emission | D1 | Forced - Immediate | 2022 | Gas | GG | 300 | Gas Turbine/Jet Engine (Simple Cycle Operation) | SERC | Summer | 211.5333 | 19 | 1 | 1 | 9613-NOx stack emissions (gas turbine) | D1-Forced - Immediate | 300-Gas Turbine/Jet Engine (Simple Cycle Operation)
9613 | NOx stack emissions (gas turbine) | Regulatory; Safety; Environmental | Stack Emission | D1 | Forced - Immediate | 2022 | Gas | GG | 300 | Gas Turbine/Jet Engine (Simple Cycle Operation) | SERC | Summer | 1914 | 5.5 | 1 | 1 | 9613-NOx stack emissions (gas turbine) | D1-Forced - Immediate | 300-Gas Turbine/Jet Engine (Simple Cycle Operation)
9613 | NOx stack emissions (gas turbine) | Regulatory; Safety; Environmental | Stack Emission | D1 | Forced - Immediate | 2022 | Gas | GG | 300 | Gas Turbine/Jet Engine (Simple Cycle Operation) | RFC | Winter | 16144.7 | 13 | 1 | 1 | 9613-NOx stack emissions (gas turbine) | D1-Forced - Immediate | 300-Gas Turbine/Jet Engine (Simple Cycle Operation)
9613 | NOx stack emissions (gas turbine) | Regulatory; Safety; Environmental | Stack Emission | U1 | Forced - Immediate | 2022 | Gas | GG | 300 | Gas Turbine/Jet Engine (Simple Cycle Operation) | WECC | Winter | 557.2 | 84 | 1 | 1 | 9613-NOx stack emissions (gas turbine) | U1-Forced - Immediate | 300-Gas Turbine/Jet Engine (Simple Cycle Operation)
9613 | NOx stack emissions (gas turbine) | Regulatory; Safety; Environmental | Stack Emission | U2 | Forced - Delayed | 2022 | Gas | GG | 300 | Gas Turbine/Jet Engine (Simple Cycle Operation) | MRO | Off-Peak | 29882.6453 | 50.66 | 1 | 1 | 9613-NOx stack emissions (gas turbine) | U2-Forced - Delayed | 300-Gas Turbine/Jet Engine (Simple Cycle Operation)
9613 | NOx stack emissions (gas turbine) | Regulatory; Safety; Environmental | Stack Emission | D1 | Forced - Immediate | 2022 | Gas | GG | 300 | Gas Turbine/Jet Engine (Simple Cycle Operation) | MRO | Off-Peak | 39.435 | 23.9 | 1 | 1 | 9613-NOx stack emissions (gas turbine) | D1-Forced - Immediate | 300-Gas Turbine/Jet Engine (Simple Cycle Operation)
9613 | NOx stack emissions (gas turbine) | Regulatory; Safety; Environmental | Stack Emission | D1 | Forced - Immediate | 2022 | Gas | GG | 300 | Gas Turbine/Jet Engine (Simple Cycle Operation) | SERC | Off-Peak | 168.15 | 19 | 1 | 1 | 9613-NOx stack emissions (gas turbine) | D1-Forced - Immediate | 300-Gas Turbine/Jet Engine (Simple Cycle Operation)
9613 | NOx stack emissions (gas turbine) | Regulatory; Safety; Environmental | Stack Emission | D1 | Forced - Immediate | 2022 | Gas | GG | 300 | Gas Turbine/Jet Engine (Simple Cycle Operation) | SERC | Off-Peak | 199.5 | 19 | 1 | 1 | 9613-NOx stack emissions (gas turbine) | D1-Forced - Immediate | 300-Gas Turbine/Jet Engine (Simple Cycle Operation)
9613 | NOx stack emissions (gas turbine) | Regulatory; Safety; Environmental | Stack Emission | D1 | Forced - Immediate | 2022 | Gas | GG | 300 | Gas Turbine/Jet Engine (Simple Cycle Operation) | SERC | Summer | 41.7333 | 8 | 1 | 1 | 9613-NOx stack emissions (gas turbine) | D1-Forced - Immediate | 300-Gas Turbine/Jet Engine (Simple Cycle Operation)
9613 | NOx stack emissions (gas turbine) | Regulatory; Safety; Environmental | Stack Emission | D1 | Forced - Immediate | 2022 | Gas | GG | 300 | Gas Turbine/Jet Engine (Simple Cycle Operation) | SERC | Summer | 90.25 | 19 | 1 | 1 | 9613-NOx stack emissions (gas turbine) | D1-Forced - Immediate | 300-Gas Turbine/Jet Engine (Simple Cycle Operation)
9613 | NOx stack emissions (gas turbine) | Regulatory; Safety; Environmental | Stack Emission | D1 | Forced - Immediate | 2022 | Gas | GG | 300 | Gas Turbine/Jet Engine (Simple Cycle Operation) | SERC | Summer | 241.6167 | 19 | 1 | 1 | 9613-NOx stack emissions (gas turbine) | D1-Forced - Immediate | 300-Gas Turbine/Jet Engine (Simple Cycle Operation)
9613 | NOx stack emissions (gas turbine) | Regulatory; Safety; Environmental | Stack Emission | U1 | Forced - Immediate | 2022 | Gas | GG | 300 | Gas Turbine/Jet Engine (Simple Cycle Operation) | RFC | Off-Peak | 51.1 | 42 | 1 | 1 | 9613-NOx stack emissions (gas turbine) | U1-Forced - Immediate | 300-Gas Turbine/Jet Engine (Simple Cycle Operation)
9613 | NOx stack emissions (gas turbine) | Regulatory; Safety; Environmental | Stack Emission | U1 | Forced - Immediate | 2022 | Gas | GG | 300 | Gas Turbine/Jet Engine (Simple Cycle Operation) | NPCC | Winter | 6.2 | 62 | 1 | 1 | 9613-NOx stack emissions (gas turbine) | U1-Forced - Immediate | 300-Gas Turbine/Jet Engine (Simple Cycle Operation)
9613 | NOx stack emissions (gas turbine) | Regulatory; Safety; Environmental | Stack Emission | U2 | Forced - Delayed | 2022 | Gas | GG | 300 | Gas Turbine/Jet Engine (Simple Cycle Operation) | RFC | Off-Peak | 1225.4166 | 85 | 1 | 1 | 9613-NOx stack emissions (gas turbine) | U2-Forced - Delayed | 300-Gas Turbine/Jet Engine (Simple Cycle Operation)
9613 | NOx stack emissions (gas turbine) | Regulatory; Safety; Environmental | Stack Emission | D1 | Forced - Immediate | 2022 | Gas | GG | 300 | Gas Turbine/Jet Engine (Simple Cycle Operation) | SERC | Off-Peak | 52.25 | 19 | 1 | 1 | 9613-NOx stack emissions (gas turbine) | D1-Forced - Immediate | 300-Gas Turbine/Jet Engine (Simple Cycle Operation)
9613 | NOx stack emissions (gas turbine) | Regulatory; Safety; Environmental | Stack Emission | D1 | Forced - Immediate | 2022 | Gas | GG | 300 | Gas Turbine/Jet Engine (Simple Cycle Operation) | SERC | Off-Peak | 109.25 | 19 | 1 | 1 | 9613-NOx stack emissions (gas turbine) | D1-Forced - Immediate | 300-Gas Turbine/Jet Engine (Simple Cycle Operation)
9613 | NOx stack emissions (gas turbine) | Regulatory; Safety; Environmental | Stack Emission | D1 | Forced - Immediate | 2022 | Gas | GG | 300 | Gas Turbine/Jet Engine (Simple Cycle Operation) | SERC | Off-Peak | 158.3333 | 19 | 1 | 1 | 9613-NOx stack emissions (gas turbine) | D1-Forced - Immediate | 300-Gas Turbine/Jet Engine (Simple Cycle Operation)
9613 | NOx stack emissions (gas turbine) | Regulatory; Safety; Environmental | Stack Emission | D1 | Forced - Immediate | 2022 | Gas | GG | 300 | Gas Turbine/Jet Engine (Simple Cycle Operation) | SERC | Summer | 35.4667 | 8 | 1 | 1 | 9613-NOx stack emissions (gas turbine) | D1-Forced - Immediate | 300-Gas Turbine/Jet Engine (Simple Cycle Operation)
9613 | NOx stack emissions (gas turbine) | Regulatory; Safety; Environmental | Stack Emission | D1 | Forced - Immediate | 2022 | Gas | GG | 300 | Gas Turbine/Jet Engine (Simple Cycle Operation) | SERC | Summer | 44.4 | 8 | 1 | 1 | 9613-NOx stack emissions (gas turbine) | D1-Forced - Immediate | 300-Gas Turbine/Jet Engine (Simple Cycle Operation)
9613 | NOx stack emissions (gas turbine) | Regulatory; Safety; Environmental | Stack Emission | D1 | Forced - Immediate | 2022 | Gas | GG | 300 | Gas Turbine/Jet Engine (Simple Cycle Operation) | SERC | Summer | 148.5167 | 19 | 1 | 1 | 9613-NOx stack emissions (gas turbine) | D1-Forced - Immediate | 300-Gas Turbine/Jet Engine (Simple Cycle Operation)
9613 | NOx stack emissions (gas turbine) | Regulatory; Safety; Environmental | Stack Emission | D1 | Forced - Immediate | 2022 | Gas | GG | 300 | Gas Turbine/Jet Engine (Simple Cycle Operation) | SERC | Summer | 160.55 | 19 | 1 | 2 | 9613-NOx stack emissions (gas turbine) | D1-Forced - Immediate | 300-Gas Turbine/Jet Engine (Simple Cycle Operation)
9613 | NOx stack emissions (gas turbine) | Regulatory; Safety; Environmental | Stack Emission | D1 | Forced - Immediate | 2022 | Gas | GG | 300 | Gas Turbine/Jet Engine (Simple Cycle Operation) | SERC | Summer | 180.5 | 19 | 1 | 1 | 9613-NOx stack emissions (gas turbine) | D1-Forced - Immediate | 300-Gas Turbine/Jet Engine (Simple Cycle Operation)
9613 | NOx stack emissions (gas turbine) | Regulatory; Safety; Environmental | Stack Emission | D1 | Forced - Immediate | 2022 | Gas | GG | 300 | Gas Turbine/Jet Engine (Simple Cycle Operation) | SERC | Summer | 1636.4333 | 5.5 | 2 | 2 | 9613-NOx stack emissions (gas turbine) | D1-Forced - Immediate | 300-Gas Turbine/Jet Engine (Simple Cycle Operation)
9613 | NOx stack emissions (gas turbine) | Regulatory; Safety; Environmental | Stack Emission | U1 | Forced - Immediate | 2022 | Gas | GG | 300 | Gas Turbine/Jet Engine (Simple Cycle Operation) | WECC | Off-Peak | 56 | 112 | 1 | 1 | 9613-NOx stack emissions (gas turbine) | U1-Forced - Immediate | 300-Gas Turbine/Jet Engine (Simple Cycle Operation)
9613 | NOx stack emissions (gas turbine) | Regulatory; Safety; Environmental | Stack Emission | U2 | Forced - Delayed | 2022 | Gas | GG | 300 | Gas Turbine/Jet Engine (Simple Cycle Operation) | RFC | Off-Peak | 9399.5833 | 85 | 1 | 1 | 9613-NOx stack emissions (gas turbine) | U2-Forced - Delayed | 300-Gas Turbine/Jet Engine (Simple Cycle Operation)
9613 | NOx stack emissions (gas turbine) | Regulatory; Safety; Environmental | Stack Emission | D1 | Forced - Immediate | 2022 | Gas | GG | 850 | Combined Cycle Block | RFC | Summer | 8991.0833 | 115 | 1 | 1 | 9613-NOx stack emissions (gas turbine) | D1-Forced - Immediate | 850-Combined Cycle Block
9613 | NOx stack emissions (gas turbine) | Regulatory; Safety; Environmental | Stack Emission | D1 | Forced - Immediate | 2022 | Gas | OG | 850 | Combined Cycle Block | SERC | Off-Peak | 135.17 | 1.4 | 1 | 1 | 9613-NOx stack emissions (gas turbine) | D1-Forced - Immediate | 850-Combined Cycle Block
9613 | NOx stack emissions (gas turbine) | Regulatory; Safety; Environmental | Stack Emission | U1 | Forced - Immediate | 2022 | Gas | GG | 850 | Combined Cycle Block | NPCC | Winter | 203.0878 | 206.53 | 1 | 1 | 9613-NOx stack emissions (gas turbine) | U1-Forced - Immediate | 850-Combined Cycle Block
9613 | NOx stack emissions (gas turbine) | Regulatory; Safety; Environmental | Stack Emission | D1 | Forced - Immediate | 2022 | Gas | GG | 850 | Combined Cycle Block | RFC | Winter | 112 | 2 | 1 | 1 | 9613-NOx stack emissions (gas turbine) | D1-Forced - Immediate | 850-Combined Cycle Block
9613 | NOx stack emissions (gas turbine) | Regulatory; Safety; Environmental | Stack Emission | D1 | Forced - Immediate | 2022 | Gas | GG | 850 | Combined Cycle Block | SERC | Summer | 6.6516 | 30.7 | 1 | 1 | 9613-NOx stack emissions (gas turbine) | D1-Forced - Immediate | 850-Combined Cycle Block
9613 | NOx stack emissions (gas turbine) | Regulatory; Safety; Environmental | Stack Emission | U1 | Forced - Immediate | 2022 | Gas | GG | 850 | Combined Cycle Block | SERC | Off-Peak | 527.9865 | 565.7 | 1 | 1 | 9613-NOx stack emissions (gas turbine) | U1-Forced - Immediate | 850-Combined Cycle Block
9613 | NOx stack emissions (gas turbine) | Regulatory; Safety; Environmental | Stack Emission | U1 | Forced - Immediate | 2022 | Gas | GG | 850 | Combined Cycle Block | SERC | Winter | 662.1829 | 593 | 1 | 1 | 9613-NOx stack emissions (gas turbine) | U1-Forced - Immediate | 850-Combined Cycle Block
9613 | NOx stack emissions (gas turbine) | Regulatory; Safety; Environmental | Stack Emission | D1 | Forced - Immediate | 2022 | Gas | GG | 850 | Combined Cycle Block | SERC | Summer | 134.225 | 76.7 | 1 | 1 | 9613-NOx stack emissions (gas turbine) | D1-Forced - Immediate | 850-Combined Cycle Block
9613 | NOx stack emissions (gas turbine) | Regulatory; Safety; Environmental | Stack Emission | U1 | Forced - Immediate | 2022 | Gas | GG | 850 | Combined Cycle Block | RFC | Winter | 747.5283 | 115.3 | 1 | 1 | 9613-NOx stack emissions (gas turbine) | U1-Forced - Immediate | 850-Combined Cycle Block
9613 | NOx stack emissions (gas turbine) | Regulatory; Safety; Environmental | Stack Emission | U1 | Forced - Immediate | 2022 | Gas | GG | 850 | Combined Cycle Block | RFC | Off-Peak | 548.4 | 457 | 1 | 1 | 9613-NOx stack emissions (gas turbine) | U1-Forced - Immediate | 850-Combined Cycle Block
9613 | NOx stack emissions (gas turbine) | Regulatory; Safety; Environmental | Stack Emission | U2 | Forced - Delayed | 2022 | Gas | GG | 850 | Combined Cycle Block | WECC | Winter | 897.8166 | 103 | 1 | 1 | 9613-NOx stack emissions (gas turbine) | U2-Forced - Delayed | 850-Combined Cycle Block
9613 | NOx stack emissions (gas turbine) | Regulatory; Safety; Environmental | Stack Emission | D1 | Forced - Immediate | 2022 | Gas | GG | 851 | CC GT units | NPCC | Winter | 156.8712 | 25.37 | 1 | 1 | 9613-NOx stack emissions (gas turbine) | D1-Forced - Immediate | 851-CC GT units
9613 | NOx stack emissions (gas turbine) | Regulatory; Safety; Environmental | Stack Emission | D1 | Forced - Immediate | 2022 | Gas | GG | 851 | CC GT units | WECC | Winter | 477.5333 | 19 | 1 | 1 | 9613-NOx stack emissions (gas turbine) | D1-Forced - Immediate | 851-CC GT units
9613 | NOx stack emissions (gas turbine) | Regulatory; Safety; Environmental | Stack Emission | D1 | Forced - Immediate | 2022 | Gas | GG | 851 | CC GT units | WECC | Winter | 1032.8 | 24 | 1 | 1 | 9613-NOx stack emissions (gas turbine) | D1-Forced - Immediate | 851-CC GT units
9613 | NOx stack emissions (gas turbine) | Regulatory; Safety; Environmental | Stack Emission | U1 | Forced - Immediate | 2022 | Gas | GG | 851 | CC GT units | RFC | Summer | 527.1 | 126 | 1 | 1 | 9613-NOx stack emissions (gas turbine) | U1-Forced - Immediate | 851-CC GT units
9613 | NOx stack emissions (gas turbine) | Regulatory; Safety; Environmental | Stack Emission | U1 | Forced - Immediate | 2022 | Gas | GG | 851 | CC GT units | MRO | Off-Peak | 10661.8332 | 170 | 1 | 1 | 9613-NOx stack emissions (gas turbine) | U1-Forced - Immediate | 851-CC GT units
9613 | NOx stack emissions (gas turbine) | Regulatory; Safety; Environmental | Stack Emission | U1 | Forced - Immediate | 2022 | Gas | GG | 851 | CC GT units | RFC | Winter | 64.0333 | 113 | 1 | 1 | 9613-NOx stack emissions (gas turbine) | U1-Forced - Immediate | 851-CC GT units
9613 | NOx stack emissions (gas turbine) | Regulatory; Safety; Environmental | Stack Emission | U1 | Forced - Immediate | 2022 | Gas | GG | 851 | CC GT units | RFC | Winter | 131.8333 | 113 | 1 | 1 | 9613-NOx stack emissions (gas turbine) | U1-Forced - Immediate | 851-CC GT units
9613 | NOx stack emissions (gas turbine) | Regulatory; Safety; Environmental | Stack Emission | D1 | Forced - Immediate | 2022 | Gas | GG | 851 | CC GT units | SERC | Winter | 156 | 39 | 1 | 1 | 9613-NOx stack emissions (gas turbine) | D1-Forced - Immediate | 851-CC GT units
9613 | NOx stack emissions (gas turbine) | Regulatory; Safety; Environmental | Stack Emission | D2 | Forced - Delayed | 2022 | Gas | GG | 851 | CC GT units | RFC | Winter | 39.7333 | 14.9 | 1 | 1 | 9613-NOx stack emissions (gas turbine) | D2-Forced - Delayed | 851-CC GT units
9613 | NOx stack emissions (gas turbine) | Regulatory; Safety; Environmental | Stack Emission | D2 | Forced - Delayed | 2022 | Gas | GG | 851 | CC GT units | RFC | Winter | 53.7 | 18 | 1 | 1 | 9613-NOx stack emissions (gas turbine) | D2-Forced - Delayed | 851-CC GT units
9613 | NOx stack emissions (gas turbine) | Regulatory; Safety; Environmental | Stack Emission | U1 | Forced - Immediate | 2022 | Gas | GG | 851 | CC GT units | RFC | Winter | 99.8166 | 113 | 1 | 1 | 9613-NOx stack emissions (gas turbine) | U1-Forced - Immediate | 851-CC GT units
9613 | NOx stack emissions (gas turbine) | Regulatory; Safety; Environmental | Stack Emission | U1 | Forced - Immediate | 2022 | Gas | GG | 851 | CC GT units | MRO | Winter | 2475.3409 | 241.89 | 1 | 1 | 9613-NOx stack emissions (gas turbine) | U1-Forced - Immediate | 851-CC GT units
9613 | NOx stack emissions (gas turbine) | Regulatory; Safety; Environmental | Stack Emission | D2 | Forced - Delayed | 2022 | Gas | GG | 851 | CC GT units | RFC | Winter | 39.4667 | 14.8 | 1 | 1 | 9613-NOx stack emissions (gas turbine) | D2-Forced - Delayed | 851-CC GT units
9613 | NOx stack emissions (gas turbine) | Regulatory; Safety; Environmental | Stack Emission | U1 | Forced - Immediate | 2022 | Gas | GG | 851 | CC GT units | MRO | Off-Peak | 11152 | 170 | 1 | 1 | 9613-NOx stack emissions (gas turbine) | U1-Forced - Immediate | 851-CC GT units
9613 | NOx stack emissions (gas turbine) | Regulatory; Safety; Environmental | Stack Emission | U1 | Forced - Immediate | 2022 | Gas | GG | 851 | CC GT units | NPCC | Winter | 744 | 240 | 1 | 1 | 9613-NOx stack emissions (gas turbine) | U1-Forced - Immediate | 851-CC GT units
9613 | NOx stack emissions (gas turbine) | Regulatory; Safety; Environmental | Stack Emission | U1 | Forced - Immediate | 2022 | Gas | GG | 851 | CC GT units | WECC | Winter | 11590.85 | 69 | 1 | 1 | 9613-NOx stack emissions (gas turbine) | U1-Forced - Immediate | 851-CC GT units
9613 | NOx stack emissions (gas turbine) | Regulatory; Safety; Environmental | Stack Emission | D1 | Forced - Immediate | 2022 | Gas | GG | 851 | CC GT units | TRE | Off-Peak | 366.6667 | 22 | 1 | 1 | 9613-NOx stack emissions (gas turbine) | D1-Forced - Immediate | 851-CC GT units
9613 | NOx stack emissions (gas turbine) | Regulatory; Safety; Environmental | Stack Emission | D1 | Forced - Immediate | 2022 | Gas | GG | 851 | CC GT units | WECC | Off-Peak | 25295.4333 | 34 | 1 | 1 | 9613-NOx stack emissions (gas turbine) | D1-Forced - Immediate | 851-CC GT units
9613 | NOx stack emissions (gas turbine) | Regulatory; Safety; Environmental | Stack Emission | D1 | Forced - Immediate | 2022 | Gas | GG | 851 | CC GT units | RFC | Winter | 97.1367 | 18.1 | 1 | 1 | 9613-NOx stack emissions (gas turbine) | D1-Forced - Immediate | 851-CC GT units
9613 | NOx stack emissions (gas turbine) | Regulatory; Safety; Environmental | Stack Emission | D1 | Forced - Immediate | 2022 | Gas | GG | 851 | CC GT units | NPCC | Winter | 139.0013 | 22.48 | 1 | 1 | 9613-NOx stack emissions (gas turbine) | D1-Forced - Immediate | 851-CC GT units
9613 | NOx stack emissions (gas turbine) | Regulatory; Safety; Environmental | Stack Emission | U1 | Forced - Immediate | 2022 | Gas | GG | 851 | CC GT units | WECC | Off-Peak | 140.7999 | 192 | 1 | 1 | 9613-NOx stack emissions (gas turbine) | U1-Forced - Immediate | 851-CC GT units
9613 | NOx stack emissions (gas turbine) | Regulatory; Safety; Environmental | Stack Emission | U1 | Forced - Immediate | 2022 | Gas | GG | 851 | CC GT units | WECC | Summer | 242.6666 | 182 | 1 | 1 | 9613-NOx stack emissions (gas turbine) | U1-Forced - Immediate | 851-CC GT units
9613 | NOx stack emissions (gas turbine) | Regulatory; Safety; Environmental | Stack Emission | U1 | Forced - Immediate | 2022 | Gas | GG | 851 | CC GT units | RFC | Summer | 1225 | 175 | 1 | 1 | 9613-NOx stack emissions (gas turbine) | U1-Forced - Immediate | 851-CC GT units
9613 | NOx stack emissions (gas turbine) | Regulatory; Safety; Environmental | Stack Emission | U1 | Forced - Immediate | 2022 | Gas | GG | 851 | CC GT units | RFC | Winter | 67.8 | 113 | 1 | 1 | 9613-NOx stack emissions (gas turbine) | U1-Forced - Immediate | 851-CC GT units
9613 | NOx stack emissions (gas turbine) | Regulatory; Safety; Environmental | Stack Emission | U1 | Forced - Immediate | 2022 | Gas | GG | 851 | CC GT units | RFC | Winter | 333.3878 | 227.31 | 1 | 1 | 9613-NOx stack emissions (gas turbine) | U1-Forced - Immediate | 851-CC GT units
9613 | NOx stack emissions (gas turbine) | Regulatory; Safety; Environmental | Stack Emission | U1 | Forced - Immediate | 2022 | Gas | GG | 851 | CC GT units | WECC | Winter | 17616.85 | 69 | 1 | 1 | 9613-NOx stack emissions (gas turbine) | U1-Forced - Immediate | 851-CC GT units
9613 | NOx stack emissions (gas turbine) | Regulatory; Safety; Environmental | Stack Emission | U1 | Forced - Immediate | 2022 | Gas | GG | 851 | CC GT units | RFC | Summer | 33.4333 | 118 | 1 | 1 | 9613-NOx stack emissions (gas turbine) | U1-Forced - Immediate | 851-CC GT units
9613 | NOx stack emissions (gas turbine) | Regulatory; Safety; Environmental | Stack Emission | D1 | Forced - Immediate | 2022 | Gas | GG | 851 | CC GT units | SERC | Winter | 145 | 29 | 1 | 1 | 9613-NOx stack emissions (gas turbine) | D1-Forced - Immediate | 851-CC GT units
9613 | NOx stack emissions (gas turbine) | Regulatory; Safety; Environmental | Stack Emission | D1 | Forced - Immediate | 2022 | Gas | GG | 851 | CC GT units | SERC | Winter | 160 | 40 | 1 | 1 | 9613-NOx stack emissions (gas turbine) | D1-Forced - Immediate | 851-CC GT units
9613 | NOx stack emissions (gas turbine) | Regulatory; Safety; Environmental | Stack Emission | D2 | Forced - Delayed | 2022 | Gas | GG | 851 | CC GT units | RFC | Winter | 7.9333 | 7 | 1 | 1 | 9613-NOx stack emissions (gas turbine) | D2-Forced - Delayed | 851-CC GT units
9613 | NOx stack emissions (gas turbine) | Regulatory; Safety; Environmental | Stack Emission | SF | Startup Failure | 2022 | Gas | GG | 851 | CC GT units | WECC | Winter | 1516.85 | 69 | 1 | 1 | 9613-NOx stack emissions (gas turbine) | SF-Startup Failure | 851-CC GT units
9613 | NOx stack emissions (gas turbine) | Regulatory; Safety; Environmental | Stack Emission | U1 | Forced - Immediate | 2022 | Gas | GG | 851 | CC GT units | RFC | Summer | 186.9 | 126 | 1 | 1 | 9613-NOx stack emissions (gas turbine) | U1-Forced - Immediate | 851-CC GT units
9613 | NOx stack emissions (gas turbine) | Regulatory; Safety; Environmental | Stack Emission | D1 | Forced - Immediate | 2022 | Gas | GG | 851 | CC GT units | SERC | Winter | 171 | 42.75 | 1 | 1 | 9613-NOx stack emissions (gas turbine) | D1-Forced - Immediate | 851-CC GT units
9613 | NOx stack emissions (gas turbine) | Regulatory; Safety; Environmental | Stack Emission | D1 | Forced - Immediate | 2022 | Gas | GG | 851 | CC GT units | WECC | Winter | 3794 | 14 | 1 | 1 | 9613-NOx stack emissions (gas turbine) | D1-Forced - Immediate | 851-CC GT units
9613 | NOx stack emissions (gas turbine) | Regulatory; Safety; Environmental | Stack Emission | U1 | Forced - Immediate | 2022 | Gas | GG | 851 | CC GT units | RFC | Winter | 135.6 | 113 | 1 | 1 | 9613-NOx stack emissions (gas turbine) | U1-Forced - Immediate | 851-CC GT units
9613 | NOx stack emissions (gas turbine) | Regulatory; Safety; Environmental | Stack Emission | U1 | Forced - Immediate | 2022 | Gas | GG | 851 | CC GT units | MRO | Winter | 3008.8666 | 242 | 1 | 1 | 9613-NOx stack emissions (gas turbine) | U1-Forced - Immediate | 851-CC GT units
9613 | NOx stack emissions (gas turbine) | Regulatory; Safety; Environmental | Stack Emission | D1 | Forced - Immediate | 2022 | Gas | GG | 851 | CC GT units | NPCC | Winter | 5.405 | 21.62 | 1 | 1 | 9613-NOx stack emissions (gas turbine) | D1-Forced - Immediate | 851-CC GT units
9613 | NOx stack emissions (gas turbine) | Regulatory; Safety; Environmental | Stack Emission | D1 | Forced - Immediate | 2022 | Gas | GG | 851 | CC GT units | TRE | Off-Peak | 22.5 | 15 | 1 | 1 | 9613-NOx stack emissions (gas turbine) | D1-Forced - Immediate | 851-CC GT units
9613 | NOx stack emissions (gas turbine) | Regulatory; Safety; Environmental | Stack Emission | D1 | Forced - Immediate | 2022 | Gas | GG | 851 | CC GT units | NPCC | Winter | 8.2725 | 33.09 | 1 | 1 | 9613-NOx stack emissions (gas turbine) | D1-Forced - Immediate | 851-CC GT units
9613 | NOx stack emissions (gas turbine) | Regulatory; Safety; Environmental | Stack Emission | D2 | Forced - Delayed | 2022 | Gas | GG | 851 | CC GT units | RFC | Winter | 53.4017 | 17.9 | 1 | 1 | 9613-NOx stack emissions (gas turbine) | D2-Forced - Delayed | 851-CC GT units
9613 | NOx stack emissions (gas turbine) | Regulatory; Safety; Environmental | Stack Emission | U1 | Forced - Immediate | 2022 | Gas | GG | 851 | CC GT units | SERC | Winter | 682.5 | 195 | 1 | 1 | 9613-NOx stack emissions (gas turbine) | U1-Forced - Immediate | 851-CC GT units
9613 | NOx stack emissions (gas turbine) | Regulatory; Safety; Environmental | Stack Emission | D1 | Forced - Immediate | 2022 | Gas | GG | 851 | CC GT units | RFC | Winter | 58.24 | 18.2 | 1 | 1 | 9613-NOx stack emissions (gas turbine) | D1-Forced - Immediate | 851-CC GT units
9613 | NOx stack emissions (gas turbine) | Regulatory; Safety; Environmental | Stack Emission | D1 | Forced - Immediate | 2022 | Gas | GG | 851 | CC GT units | NPCC | Winter | 162.9066 | 29.8 | 1 | 1 | 9613-NOx stack emissions (gas turbine) | D1-Forced - Immediate | 851-CC GT units
9613 | NOx stack emissions (gas turbine) | Regulatory; Safety; Environmental | Stack Emission | U1 | Forced - Immediate | 2022 | Gas | GG | 851 | CC GT units | RFC | Winter | 72.9166 | 175 | 1 | 1 | 9613-NOx stack emissions (gas turbine) | U1-Forced - Immediate | 851-CC GT units
9613 | NOx stack emissions (gas turbine) | Regulatory; Safety; Environmental | Stack Emission | U1 | Forced - Immediate | 2022 | Gas | GG | 851 | CC GT units | RFC | Winter | 158.2 | 113 | 1 | 1 | 9613-NOx stack emissions (gas turbine) | U1-Forced - Immediate | 851-CC GT units
9613 | NOx stack emissions (gas turbine) | Regulatory; Safety; Environmental | Stack Emission | D1 | Forced - Immediate | 2022 | Gas | GG | 851 | CC GT units | WECC | Off-Peak | 358.2 | 36 | 1 | 1 | 9613-NOx stack emissions (gas turbine) | D1-Forced - Immediate | 851-CC GT units
9613 | NOx stack emissions (gas turbine) | Regulatory; Safety; Environmental | Stack Emission | D2 | Forced - Delayed | 2022 | Gas | GG | 851 | CC GT units | RFC | Winter | 10.2667 | 7 | 1 | 1 | 9613-NOx stack emissions (gas turbine) | D2-Forced - Delayed | 851-CC GT units
9613 | NOx stack emissions (gas turbine) | Regulatory; Safety; Environmental | Stack Emission | U1 | Forced - Immediate | 2022 | Gas | GG | 851 | CC GT units | TRE | Off-Peak | 91.85 | 167 | 1 | 1 | 9613-NOx stack emissions (gas turbine) | U1-Forced - Immediate | 851-CC GT units
9613 | NOx stack emissions (gas turbine) | Regulatory; Safety; Environmental | Stack Emission | U1 | Forced - Immediate | 2022 | Gas | GG | 851 | CC GT units | WECC | Winter | 1828.5 | 69 | 1 | 1 | 9613-NOx stack emissions (gas turbine) | U1-Forced - Immediate | 851-CC GT units
9613 | NOx stack emissions (gas turbine) | Regulatory; Safety; Environmental | Stack Emission | D1 | Forced - Immediate | 2022 | Gas | GG | 851 | CC GT units | NPCC | Winter | 129.8333 | 23.75 | 1 | 1 | 9613-NOx stack emissions (gas turbine) | D1-Forced - Immediate | 851-CC GT units
9613 | NOx stack emissions (gas turbine) | Regulatory; Safety; Environmental | Stack Emission | D1 | Forced - Immediate | 2022 | Gas | GG | 851 | CC GT units | WECC | Winter | 27794.25 | 33 | 1 | 1 | 9613-NOx stack emissions (gas turbine) | D1-Forced - Immediate | 851-CC GT units
9613 | NOx stack emissions (gas turbine) | Regulatory; Safety; Environmental | Stack Emission | D1 | Forced - Immediate | 2022 | Gas | GG | 852 | CC steam units | RFC | Winter | 71.61 | 21.7 | 1 | 1 | 9613-NOx stack emissions (gas turbine) | D1-Forced - Immediate | 852-CC steam units
9613 | NOx stack emissions (gas turbine) | Regulatory; Safety; Environmental | Stack Emission | D1 | Forced - Immediate | 2022 | Waste Heat | WH | 852 | CC steam units | TRE | Off-Peak | 86.9 | 158 | 1 | 1 | 9613-NOx stack emissions (gas turbine) | D1-Forced - Immediate | 852-CC steam units
9613 | NOx stack emissions (gas turbine) | Regulatory; Safety; Environmental | Stack Emission | U1 | Forced - Immediate | 2022 | Waste Heat | WH | 852 | CC steam units | MRO | Winter | 2925.6665 | 262 | 1 | 1 | 9613-NOx stack emissions (gas turbine) | U1-Forced - Immediate | 852-CC steam units
9613 | NOx stack emissions (gas turbine) | Regulatory; Safety; Environmental | Stack Emission | D1 | Forced - Immediate | 2022 | Gas | GG | 852 | CC steam units | SERC | Winter | 386.75 | 110.5 | 1 | 1 | 9613-NOx stack emissions (gas turbine) | D1-Forced - Immediate | 852-CC steam units
9613 | NOx stack emissions (gas turbine) | Regulatory; Safety; Environmental | Stack Emission | D1 | Forced - Immediate | 2022 | Waste Heat | WH | 852 | CC steam units | RFC | Winter | 70.8 | 59 | 1 | 1 | 9613-NOx stack emissions (gas turbine) | D1-Forced - Immediate | 852-CC steam units
9613 | NOx stack emissions (gas turbine) | Regulatory; Safety; Environmental | Stack Emission | D1 | Forced - Immediate | 2022 | Waste Heat | WH | 852 | CC steam units | RFC | Winter | 82.6 | 59 | 1 | 1 | 9613-NOx stack emissions (gas turbine) | D1-Forced - Immediate | 852-CC steam units
9613 | NOx stack emissions (gas turbine) | Regulatory; Safety; Environmental | Stack Emission | D1 | Forced - Immediate | 2022 | Waste Heat | WH | 852 | CC steam units | RFC | Winter | 307.9999 | 210 | 1 | 1 | 9613-NOx stack emissions (gas turbine) | D1-Forced - Immediate | 852-CC steam units
9613 | NOx stack emissions (gas turbine) | Regulatory; Safety; Environmental | Stack Emission | D1 | Forced - Immediate | 2022 | Waste Heat | WH | 852 | CC steam units | TRE | Off-Peak | 7.5 | 5 | 1 | 1 | 9613-NOx stack emissions (gas turbine) | D1-Forced - Immediate | 852-CC steam units
9613 | NOx stack emissions (gas turbine) | Regulatory; Safety; Environmental | Stack Emission | D1 | Forced - Immediate | 2022 | Waste Heat | WH | 852 | CC steam units | TRE | Off-Peak | 83.3333 | 5 | 1 | 1 | 9613-NOx stack emissions (gas turbine) | D1-Forced - Immediate | 852-CC steam units
9613 | NOx stack emissions (gas turbine) | Regulatory; Safety; Environmental | Stack Emission | D1 | Forced - Immediate | 2022 | Waste Heat | WH | 852 | CC steam units | RFC | Summer | 253.0916 | 60.5 | 1 | 1 | 9613-NOx stack emissions (gas turbine) | D1-Forced - Immediate | 852-CC steam units
9613 | NOx stack emissions (gas turbine) | Regulatory; Safety; Environmental | Stack Emission | D1 | Forced - Immediate | 2022 | Waste Heat | WH | 852 | CC steam units | NPCC | Winter | 535.3506 | 97.93 | 1 | 1 | 9613-NOx stack emissions (gas turbine) | D1-Forced - Immediate | 852-CC steam units
9613 | NOx stack emissions (gas turbine) | Regulatory; Safety; Environmental | Stack Emission | U1 | Forced - Immediate | 2022 | Gas | GG | 852 | CC steam units | RFC | Summer | 240 | 150 | 1 | 1 | 9613-NOx stack emissions (gas turbine) | U1-Forced - Immediate | 852-CC steam units
9613 | NOx stack emissions (gas turbine) | Regulatory; Safety; Environmental | Stack Emission | D1 | Forced - Immediate | 2022 | Waste Heat | WH | 852 | CC steam units | RFC | Summer | 89.7416 | 60.5 | 1 | 1 | 9613-NOx stack emissions (gas turbine) | D1-Forced - Immediate | 852-CC steam units
9613 | NOx stack emissions (gas turbine) | Regulatory; Safety; Environmental | Stack Emission | D2 | Forced - Delayed | 2022 | Gas | GG | 852 | CC steam units | RFC | Winter | 47.4667 | 17.8 | 1 | 1 | 9613-NOx stack emissions (gas turbine) | D2-Forced - Delayed | 852-CC steam units
9613 | NOx stack emissions (gas turbine) | Regulatory; Safety; Environmental | Stack Emission | D1 | Forced - Immediate | 2022 | Waste Heat | WH | 852 | CC steam units | RFC | Summer | 18.4166 | 65 | 1 | 1 | 9613-NOx stack emissions (gas turbine) | D1-Forced - Immediate | 852-CC steam units
9613 | NOx stack emissions (gas turbine) | Regulatory; Safety; Environmental | Stack Emission | D1 | Forced - Immediate | 2022 | Waste Heat | WH | 852 | CC steam units | RFC | Winter | 33.4333 | 59 | 1 | 1 | 9613-NOx stack emissions (gas turbine) | D1-Forced - Immediate | 852-CC steam units
9613 | NOx stack emissions (gas turbine) | Regulatory; Safety; Environmental | Stack Emission | D1 | Forced - Immediate | 2022 | Waste Heat | WH | 852 | CC steam units | RFC | Winter | 35.4 | 59 | 1 | 1 | 9613-NOx stack emissions (gas turbine) | D1-Forced - Immediate | 852-CC steam units
9613 | NOx stack emissions (gas turbine) | Regulatory; Safety; Environmental | Stack Emission | D1 | Forced - Immediate | 2022 | Waste Heat | WH | 852 | CC steam units | RFC | Winter | 68.8333 | 59 | 1 | 1 | 9613-NOx stack emissions (gas turbine) | D1-Forced - Immediate | 852-CC steam units
9613 | NOx stack emissions (gas turbine) | Regulatory; Safety; Environmental | Stack Emission | U1 | Forced - Immediate | 2022 | Waste Heat | WH | 852 | CC steam units | NPCC | Winter | 418.5 | 135 | 1 | 1 | 9613-NOx stack emissions (gas turbine) | U1-Forced - Immediate | 852-CC steam units
9613 | NOx stack emissions (gas turbine) | Regulatory; Safety; Environmental | Stack Emission | D1 | Forced - Immediate | 2022 | Waste Heat | WH | 852 | CC steam units | RFC | Winter | 109.5333 | 124 | 1 | 1 | 9613-NOx stack emissions (gas turbine) | D1-Forced - Immediate | 852-CC steam units
9613 | NOx stack emissions (gas turbine) | Regulatory; Safety; Environmental | Stack Emission | D2 | Forced - Delayed | 2022 | Gas | GG | 852 | CC steam units | RFC | Winter | 12.4667 | 8.5 | 1 | 1 | 9613-NOx stack emissions (gas turbine) | D2-Forced - Delayed | 852-CC steam units
9613 | NOx stack emissions (gas turbine) | Regulatory; Safety; Environmental | Stack Emission | D1 | Forced - Immediate | 2022 | Waste Heat | WH | 852 | CC steam units | NPCC | Winter | 595.8878 | 96.37 | 1 | 1 | 9613-NOx stack emissions (gas turbine) | D1-Forced - Immediate | 852-CC steam units
9613 | NOx stack emissions (gas turbine) | Regulatory; Safety; Environmental | Stack Emission | D2 | Forced - Delayed | 2022 | Gas | GG | 852 | CC steam units | RFC | Winter | 64.8 | 21.6 | 1 | 1 | 9613-NOx stack emissions (gas turbine) | D2-Forced - Delayed | 852-CC steam units
9613 | NOx stack emissions (gas turbine) | Regulatory; Safety; Environmental | Stack Emission | D1 | Forced - Immediate | 2022 | Gas | GG | 852 | CC steam units | WECC | Winter | 18222.9 | 69 | 1 | 1 | 9613-NOx stack emissions (gas turbine) | D1-Forced - Immediate | 852-CC steam units
9613 | NOx stack emissions (gas turbine) | Regulatory; Safety; Environmental | Stack Emission | D1 | Forced - Immediate | 2022 | Waste Heat | WH | 852 | CC steam units | NPCC | Winter | 25.055 | 100.22 | 1 | 1 | 9613-NOx stack emissions (gas turbine) | D1-Forced - Immediate | 852-CC steam units
9613 | NOx stack emissions (gas turbine) | Regulatory; Safety; Environmental | Stack Emission | U1 | Forced - Immediate | 2022 | Gas | GG | 861 | CoG GT units | TRE | Winter | 243.4666 | 166 | 1 | 1 | 9613-NOx stack emissions (gas turbine) | U1-Forced - Immediate | 861-CoG GT units
9613 | NOx stack emissions (gas turbine) | Regulatory; Safety; Environmental | Stack Emission | U1 | Forced - Immediate | 2022 | Gas | GG | 861 | CoG GT units | WECC | Summer | 1111.6 | 84 | 1 | 1 | 9613-NOx stack emissions (gas turbine) | U1-Forced - Immediate | 861-CoG GT units
9613 | NOx stack emissions (gas turbine) | Regulatory; Safety; Environmental | Stack Emission | U1 | Forced - Immediate | 2022 | Waste Heat | WH | 862 | CoG steam units | WECC | Summer | 397 | 30 | 1 | 1 | 9613-NOx stack emissions (gas turbine) | U1-Forced - Immediate | 862-CoG steam units
9614 | NOx stack emissions (jet engines) | Regulatory; Safety; Environmental | Stack Emission | U1 | Forced - Immediate | 2022 | Gas | GG | 300 | Gas Turbine/Jet Engine (Simple Cycle Operation) | SERC | Off-Peak | 19.6 | 49 | 1 | 1 | 9614-NOx stack emissions (jet engines) | U1-Forced - Immediate | 300-Gas Turbine/Jet Engine (Simple Cycle Operation)
9614 | NOx stack emissions (jet engines) | Regulatory; Safety; Environmental | Stack Emission | U1 | Forced - Immediate | 2022 | Gas | GG | 300 | Gas Turbine/Jet Engine (Simple Cycle Operation) | WECC | Winter | 23 | 92 | 1 | 1 | 9614-NOx stack emissions (jet engines) | U1-Forced - Immediate | 300-Gas Turbine/Jet Engine (Simple Cycle Operation)
9614 | NOx stack emissions (jet engines) | Regulatory; Safety; Environmental | Stack Emission | U1 | Forced - Immediate | 2022 | Gas | GG | 300 | Gas Turbine/Jet Engine (Simple Cycle Operation) | MRO | Off-Peak | 43.225 | 45.5 | 1 | 1 | 9614-NOx stack emissions (jet engines) | U1-Forced - Immediate | 300-Gas Turbine/Jet Engine (Simple Cycle Operation)
9614 | NOx stack emissions (jet engines) | Regulatory; Safety; Environmental | Stack Emission | U1 | Forced - Immediate | 2022 | Gas | GG | 300 | Gas Turbine/Jet Engine (Simple Cycle Operation) | WECC | Off-Peak | 151.9 | 42 | 1 | 1 | 9614-NOx stack emissions (jet engines) | U1-Forced - Immediate | 300-Gas Turbine/Jet Engine (Simple Cycle Operation)
9614 | NOx stack emissions (jet engines) | Regulatory; Safety; Environmental | Stack Emission | U1 | Forced - Immediate | 2022 | Gas | GG | 300 | Gas Turbine/Jet Engine (Simple Cycle Operation) | TRE | Off-Peak | 19.5 | 45 | 1 | 1 | 9614-NOx stack emissions (jet engines) | U1-Forced - Immediate | 300-Gas Turbine/Jet Engine (Simple Cycle Operation)
9614 | NOx stack emissions (jet engines) | Regulatory; Safety; Environmental | Stack Emission | U1 | Forced - Immediate | 2022 | Gas | GG | 300 | Gas Turbine/Jet Engine (Simple Cycle Operation) | WECC | Off-Peak | 56.7333 | 92 | 1 | 1 | 9614-NOx stack emissions (jet engines) | U1-Forced - Immediate | 300-Gas Turbine/Jet Engine (Simple Cycle Operation)
9614 | NOx stack emissions (jet engines) | Regulatory; Safety; Environmental | Stack Emission | U1 | Forced - Immediate | 2022 | Gas | GG | 300 | Gas Turbine/Jet Engine (Simple Cycle Operation) | NPCC | Summer | 178.1333 | 32 | 12 | 12 | 9614-NOx stack emissions (jet engines) | U1-Forced - Immediate | 300-Gas Turbine/Jet Engine (Simple Cycle Operation)
9614 | NOx stack emissions (jet engines) | Regulatory; Safety; Environmental | Stack Emission | U1 | Forced - Immediate | 2022 | Gas | GG | 300 | Gas Turbine/Jet Engine (Simple Cycle Operation) | WECC | Winter | 27.6 | 92 | 1 | 1 | 9614-NOx stack emissions (jet engines) | U1-Forced - Immediate | 300-Gas Turbine/Jet Engine (Simple Cycle Operation)
9614 | NOx stack emissions (jet engines) | Regulatory; Safety; Environmental | Stack Emission | U1 | Forced - Immediate | 2022 | Gas | GG | 851 | CC GT units | WECC | Off-Peak | 17.7333 | 38 | 2 | 2 | 9614-NOx stack emissions (jet engines) | U1-Forced - Immediate | 851-CC GT units
9614 | NOx stack emissions (jet engines) | Regulatory; Safety; Environmental | Stack Emission | U1 | Forced - Immediate | 2022 | Gas | GG | 851 | CC GT units | WECC | Off-Peak | 24.7 | 38 | 1 | 1 | 9614-NOx stack emissions (jet engines) | U1-Forced - Immediate | 851-CC GT units
9614 | NOx stack emissions (jet engines) | Regulatory; Safety; Environmental | Stack Emission | U1 | Forced - Immediate | 2022 | Gas | GG | 851 | CC GT units | WECC | Winter | 17.7333 | 38 | 1 | 1 | 9614-NOx stack emissions (jet engines) | U1-Forced - Immediate | 851-CC GT units
9614 | NOx stack emissions (jet engines) | Regulatory; Safety; Environmental | Stack Emission | D1 | Forced - Immediate | 2022 | Waste Heat | WH | 852 | CC steam units | WECC | Off-Peak | 6.5 | 10 | 1 | 1 | 9614-NOx stack emissions (jet engines) | D1-Forced - Immediate | 852-CC steam units
9614 | NOx stack emissions (jet engines) | Regulatory; Safety; Environmental | Stack Emission | D1 | Forced - Immediate | 2022 | Waste Heat | WH | 852 | CC steam units | WECC | Winter | 4.6667 | 10 | 1 | 1 | 9614-NOx stack emissions (jet engines) | D1-Forced - Immediate | 852-CC steam units
9614 | NOx stack emissions (jet engines) | Regulatory; Safety; Environmental | Stack Emission | D1 | Forced - Immediate | 2022 | Waste Heat | WH | 852 | CC steam units | WECC | Off-Peak | 4.6667 | 10 | 2 | 2 | 9614-NOx stack emissions (jet engines) | D1-Forced - Immediate | 852-CC steam units
9615 | NOx stack emissions (Internal Combustion/Reciprocating Engines) | Regulatory; Safety; Environmental | Stack Emission | D1 | Forced - Immediate | 2022 | Gas | GG | 400 | Internal Combustion/Reciprocating Engines | MRO | Summer | 236.25 | 10.5 | 1 | 1 | 9615-NOx stack emissions (Internal Combustion/Reciprocating Engines) | D1-Forced - Immediate | 400-Internal Combustion/Reciprocating Engines
9615 | NOx stack emissions (Internal Combustion/Reciprocating Engines) | Regulatory; Safety; Environmental | Stack Emission | D1 | Forced - Immediate | 2022 | Gas | GG | 400 | Internal Combustion/Reciprocating Engines | MRO | Off-Peak | 2367.5333 | 17 | 1 | 1 | 9615-NOx stack emissions (Internal Combustion/Reciprocating Engines) | D1-Forced - Immediate | 400-Internal Combustion/Reciprocating Engines
9615 | NOx stack emissions (Internal Combustion/Reciprocating Engines) | Regulatory; Safety; Environmental | Stack Emission | D1 | Forced - Immediate | 2022 | Gas | GG | 800 | Miscellaneous | WECC | Summer | 15.6 | 18.72 | 1 | 1 | 9615-NOx stack emissions (Internal Combustion/Reciprocating Engines) | D1-Forced - Immediate | 800-Miscellaneous
9615 | NOx stack emissions (Internal Combustion/Reciprocating Engines) | Regulatory; Safety; Environmental | Stack Emission | D1 | Forced - Immediate | 2022 | Gas | GG | 800 | Miscellaneous | WECC | Summer | 0.72533 | 2.72 | 1 | 1 | 9615-NOx stack emissions (Internal Combustion/Reciprocating Engines) | D1-Forced - Immediate | 800-Miscellaneous
9615 | NOx stack emissions (Internal Combustion/Reciprocating Engines) | Regulatory; Safety; Environmental | Stack Emission | D1 | Forced - Immediate | 2022 | Gas | GG | 800 | Miscellaneous | WECC | Off-Peak | 353.628 | 23.76 | 1 | 1 | 9615-NOx stack emissions (Internal Combustion/Reciprocating Engines) | D1-Forced - Immediate | 800-Miscellaneous
9616 | CO stack emissions | Regulatory; Safety; Environmental | Stack Emission | D1 | Forced - Immediate | 2022 | Other | WD | 100 | Fossil-Steam | SERC | Summer | 33.8 | 4 | 1 | 1 | 9616-CO stack emissions | D1-Forced - Immediate | 100-Fossil-Steam
9616 | CO stack emissions | Regulatory; Safety; Environmental | Stack Emission | D1 | Forced - Immediate | 2022 | Coal | LI | 100 | Fossil-Steam | TRE | Summer | 222.7333 | 13 | 1 | 1 | 9616-CO stack emissions | D1-Forced - Immediate | 100-Fossil-Steam
9616 | CO stack emissions | Regulatory; Safety; Environmental | Stack Emission | D1 | Forced - Immediate | 2022 | Coal | CC | 100 | Fossil-Steam | RFC | Off-Peak | 11 | 55 | 1 | 1 | 9616-CO stack emissions | D1-Forced - Immediate | 100-Fossil-Steam
9616 | CO stack emissions | Regulatory; Safety; Environmental | Stack Emission | D1 | Forced - Immediate | 2022 | Other | WD | 100 | Fossil-Steam | SERC | Off-Peak | 77.9 | 3 | 1 | 1 | 9616-CO stack emissions | D1-Forced - Immediate | 100-Fossil-Steam
9616 | CO stack emissions | Regulatory; Safety; Environmental | Stack Emission | D1 | Forced - Immediate | 2022 | Other | WD | 100 | Fossil-Steam | SERC | Off-Peak | 150.3 | 3 | 1 | 1 | 9616-CO stack emissions | D1-Forced - Immediate | 100-Fossil-Steam
9616 | CO stack emissions | Regulatory; Safety; Environmental | Stack Emission | D1 | Forced - Immediate | 2022 | Other | WD | 100 | Fossil-Steam | SERC | Summer | 48.8 | 4 | 1 | 1 | 9616-CO stack emissions | D1-Forced - Immediate | 100-Fossil-Steam
9616 | CO stack emissions | Regulatory; Safety; Environmental | Stack Emission | D1 | Forced - Immediate | 2022 | Other | WD | 100 | Fossil-Steam | SERC | Off-Peak | 32.4167 | 5 | 1 | 1 | 9616-CO stack emissions | D1-Forced - Immediate | 100-Fossil-Steam
9616 | CO stack emissions | Regulatory; Safety; Environmental | Stack Emission | D1 | Forced - Immediate | 2022 | Other | WD | 100 | Fossil-Steam | SERC | Off-Peak | 35.8333 | 2 | 1 | 1 | 9616-CO stack emissions | D1-Forced - Immediate | 100-Fossil-Steam
9616 | CO stack emissions | Regulatory; Safety; Environmental | Stack Emission | D1 | Forced - Immediate | 2022 | Other | WD | 100 | Fossil-Steam | SERC | Winter | 33.1907 | 5.84 | 1 | 1 | 9616-CO stack emissions | D1-Forced - Immediate | 100-Fossil-Steam
9616 | CO stack emissions | Regulatory; Safety; Environmental | Stack Emission | D1 | Forced - Immediate | 2022 | Other | WD | 100 | Fossil-Steam | SERC | Off-Peak | 6.95 | 3 | 1 | 1 | 9616-CO stack emissions | D1-Forced - Immediate | 100-Fossil-Steam
9616 | CO stack emissions | Regulatory; Safety; Environmental | Stack Emission | D1 | Forced - Immediate | 2022 | Coal | LI | 100 | Fossil-Steam | TRE | Summer | 71.8297 | 18.82 | 1 | 1 | 9616-CO stack emissions | D1-Forced - Immediate | 100-Fossil-Steam
9616 | CO stack emissions | Regulatory; Safety; Environmental | Stack Emission | D1 | Forced - Immediate | 2022 | Gas | GG | 100 | Fossil-Steam | RFC | Off-Peak | 632.75 | 15 | 1 | 1 | 9616-CO stack emissions | D1-Forced - Immediate | 100-Fossil-Steam
9616 | CO stack emissions | Regulatory; Safety; Environmental | Stack Emission | D1 | Forced - Immediate | 2022 | Other | WD | 100 | Fossil-Steam | SERC | Off-Peak | 125.8 | 3 | 1 | 1 | 9616-CO stack emissions | D1-Forced - Immediate | 100-Fossil-Steam
9616 | CO stack emissions | Regulatory; Safety; Environmental | Stack Emission | D1 | Forced - Immediate | 2022 | Other | WD | 100 | Fossil-Steam | SERC | Summer | 41.7 | 3 | 1 | 1 | 9616-CO stack emissions | D1-Forced - Immediate | 100-Fossil-Steam
9616 | CO stack emissions | Regulatory; Safety; Environmental | Stack Emission | D1 | Forced - Immediate | 2022 | Coal | LI | 100 | Fossil-Steam | TRE | Summer | 24.7173 | 4.96 | 1 | 1 | 9616-CO stack emissions | D1-Forced - Immediate | 100-Fossil-Steam
9616 | CO stack emissions | Regulatory; Safety; Environmental | Stack Emission | D1 | Forced - Immediate | 2022 | Other | WD | 100 | Fossil-Steam | SERC | Off-Peak | 75.0333 | 2 | 1 | 1 | 9616-CO stack emissions | D1-Forced - Immediate | 100-Fossil-Steam
9616 | CO stack emissions | Regulatory; Safety; Environmental | Stack Emission | D1 | Forced - Immediate | 2022 | Other | WD | 100 | Fossil-Steam | SERC | Summer | 28 | 5 | 1 | 1 | 9616-CO stack emissions | D1-Forced - Immediate | 100-Fossil-Steam
9616 | CO stack emissions | Regulatory; Safety; Environmental | Stack Emission | D1 | Forced - Immediate | 2022 | Coal | LI | 100 | Fossil-Steam | TRE | Summer | 14.85 | 9.9 | 1 | 1 | 9616-CO stack emissions | D1-Forced - Immediate | 100-Fossil-Steam
9616 | CO stack emissions | Regulatory; Safety; Environmental | Stack Emission | D1 | Forced - Immediate | 2022 | Coal | LI | 100 | Fossil-Steam | TRE | Summer | 138.9483 | 11.66 | 1 | 1 | 9616-CO stack emissions | D1-Forced - Immediate | 100-Fossil-Steam
9616 | CO stack emissions | Regulatory; Safety; Environmental | Stack Emission | D1 | Forced - Immediate | 2022 | Other | WD | 100 | Fossil-Steam | SERC | Summer | 85.5833 | 5 | 1 | 1 | 9616-CO stack emissions | D1-Forced - Immediate | 100-Fossil-Steam
9616 | CO stack emissions | Regulatory; Safety; Environmental | Stack Emission | D1 | Forced - Immediate | 2022 | Coal | LI | 100 | Fossil-Steam | TRE | Summer | 74.63 | 8.78 | 1 | 1 | 9616-CO stack emissions | D1-Forced - Immediate | 100-Fossil-Steam
9616 | CO stack emissions | Regulatory; Safety; Environmental | Stack Emission | D1 | Forced - Immediate | 2022 | Coal | LI | 100 | Fossil-Steam | TRE | Summer | 380.2333 | 11 | 1 | 1 | 9616-CO stack emissions | D1-Forced - Immediate | 100-Fossil-Steam
9616 | CO stack emissions | Regulatory; Safety; Environmental | Stack Emission | D1 | Forced - Immediate | 2022 | Coal | CC | 100 | Fossil-Steam | TRE | Summer | 943.6833 | 41 | 1 | 1 | 9616-CO stack emissions | D1-Forced - Immediate | 100-Fossil-Steam
9616 | CO stack emissions | Regulatory; Safety; Environmental | Stack Emission | D1 | Forced - Immediate | 2022 | Coal | LI | 100 | Fossil-Steam | TRE | Summer | 104.8 | 5.24 | 1 | 1 | 9616-CO stack emissions | D1-Forced - Immediate | 100-Fossil-Steam
9616 | CO stack emissions | Regulatory; Safety; Environmental | Stack Emission | D1 | Forced - Immediate | 2022 | Other | WD | 100 | Fossil-Steam | SERC | Off-Peak | 885.8 | 3 | 1 | 1 | 9616-CO stack emissions | D1-Forced - Immediate | 100-Fossil-Steam
9616 | CO stack emissions | Regulatory; Safety; Environmental | Stack Emission | D1 | Forced - Immediate | 2022 | Other | WD | 100 | Fossil-Steam | SERC | Off-Peak | 2693.3833 | 31 | 1 | 1 | 9616-CO stack emissions | D1-Forced - Immediate | 100-Fossil-Steam
9616 | CO stack emissions | Regulatory; Safety; Environmental | Stack Emission | D1 | Forced - Immediate | 2022 | Other | WD | 100 | Fossil-Steam | SERC | Winter | 135.8613 | 10.84 | 1 | 1 | 9616-CO stack emissions | D1-Forced - Immediate | 100-Fossil-Steam
9616 | CO stack emissions | Regulatory; Safety; Environmental | Stack Emission | D1 | Forced - Immediate | 2022 | Coal | CC | 100 | Fossil-Steam | MRO | Off-Peak | 24.8853 | 46.66 | 1 | 1 | 9616-CO stack emissions | D1-Forced - Immediate | 100-Fossil-Steam
9616 | CO stack emissions | Regulatory; Safety; Environmental | Stack Emission | U1 | Forced - Immediate | 2022 | Gas | GG | 300 | Gas Turbine/Jet Engine (Simple Cycle Operation) | WECC | Winter | 136.7391 | 106.55 | 1 | 1 | 9616-CO stack emissions | U1-Forced - Immediate | 300-Gas Turbine/Jet Engine (Simple Cycle Operation)
9616 | CO stack emissions | Regulatory; Safety; Environmental | Stack Emission | U1 | Forced - Immediate | 2022 | Gas | GG | 300 | Gas Turbine/Jet Engine (Simple Cycle Operation) | NPCC | Off-Peak | 17.5666 | 62 | 1 | 2 | 9616-CO stack emissions | U1-Forced - Immediate | 300-Gas Turbine/Jet Engine (Simple Cycle Operation)
9616 | CO stack emissions | Regulatory; Safety; Environmental | Stack Emission | U1 | Forced - Immediate | 2022 | Gas | GG | 300 | Gas Turbine/Jet Engine (Simple Cycle Operation) | NPCC | Off-Peak | 15.5 | 62 | 1 | 1 | 9616-CO stack emissions | U1-Forced - Immediate | 300-Gas Turbine/Jet Engine (Simple Cycle Operation)
9616 | CO stack emissions | Regulatory; Safety; Environmental | Stack Emission | U1 | Forced - Immediate | 2022 | Gas | GG | 300 | Gas Turbine/Jet Engine (Simple Cycle Operation) | TRE | Off-Peak | 752.5 | 35 | 1 | 1 | 9616-CO stack emissions | U1-Forced - Immediate | 300-Gas Turbine/Jet Engine (Simple Cycle Operation)
9616 | CO stack emissions | Regulatory; Safety; Environmental | Stack Emission | U1 | Forced - Immediate | 2022 | Gas | GG | 300 | Gas Turbine/Jet Engine (Simple Cycle Operation) | NPCC | Off-Peak | 15.225 | 60.9 | 1 | 1 | 9616-CO stack emissions | U1-Forced - Immediate | 300-Gas Turbine/Jet Engine (Simple Cycle Operation)
9616 | CO stack emissions | Regulatory; Safety; Environmental | Stack Emission | U1 | Forced - Immediate | 2022 | Gas | GG | 300 | Gas Turbine/Jet Engine (Simple Cycle Operation) | NPCC | Off-Peak | 28.42 | 60.9 | 1 | 1 | 9616-CO stack emissions | U1-Forced - Immediate | 300-Gas Turbine/Jet Engine (Simple Cycle Operation)
9616 | CO stack emissions | Regulatory; Safety; Environmental | Stack Emission | U1 | Forced - Immediate | 2022 | Gas | GG | 300 | Gas Turbine/Jet Engine (Simple Cycle Operation) | NPCC | Off-Peak | 13.4333 | 62 | 1 | 1 | 9616-CO stack emissions | U1-Forced - Immediate | 300-Gas Turbine/Jet Engine (Simple Cycle Operation)
9616 | CO stack emissions | Regulatory; Safety; Environmental | Stack Emission | SF | Startup Failure | 2022 | Gas | GG | 300 | Gas Turbine/Jet Engine (Simple Cycle Operation) | WECC | Summer | 33.7333 | 92 | 1 | 1 | 9616-CO stack emissions | SF-Startup Failure | 300-Gas Turbine/Jet Engine (Simple Cycle Operation)
9616 | CO stack emissions | Regulatory; Safety; Environmental | Stack Emission | U1 | Forced - Immediate | 2022 | Gas | GG | 300 | Gas Turbine/Jet Engine (Simple Cycle Operation) | RFC | Winter | 121.5999 | 96 | 1 | 1 | 9616-CO stack emissions | U1-Forced - Immediate | 300-Gas Turbine/Jet Engine (Simple Cycle Operation)
9616 | CO stack emissions | Regulatory; Safety; Environmental | Stack Emission | U1 | Forced - Immediate | 2022 | Gas | GG | 300 | Gas Turbine/Jet Engine (Simple Cycle Operation) | WECC | Winter | 40.6 | 84 | 1 | 1 | 9616-CO stack emissions | U1-Forced - Immediate | 300-Gas Turbine/Jet Engine (Simple Cycle Operation)
9616 | CO stack emissions | Regulatory; Safety; Environmental | Stack Emission | D1 | Forced - Immediate | 2022 | Gas | GG | 400 | Internal Combustion/Reciprocating Engines | MRO | Off-Peak | 10748.55 | 9 | 1 | 1 | 9616-CO stack emissions | D1-Forced - Immediate | 400-Internal Combustion/Reciprocating Engines
9616 | CO stack emissions | Regulatory; Safety; Environmental | Stack Emission | D1 | Forced - Immediate | 2022 | Oil | DI | 400 | Internal Combustion/Reciprocating Engines | RFC | Winter | 6.7 | 2 | 1 | 1 | 9616-CO stack emissions | D1-Forced - Immediate | 400-Internal Combustion/Reciprocating Engines
9616 | CO stack emissions | Regulatory; Safety; Environmental | Stack Emission | D1 | Forced - Immediate | 2022 | Oil | DI | 400 | Internal Combustion/Reciprocating Engines | RFC | Summer | 6.8333 | 2 | 1 | 1 | 9616-CO stack emissions | D1-Forced - Immediate | 400-Internal Combustion/Reciprocating Engines
9616 | CO stack emissions | Regulatory; Safety; Environmental | Stack Emission | U1 | Forced - Immediate | 2022 | Gas | GG | 850 | Combined Cycle Block | RFC | Winter | 5029.9998 | 600 | 1 | 1 | 9616-CO stack emissions | U1-Forced - Immediate | 850-Combined Cycle Block
9616 | CO stack emissions | Regulatory; Safety; Environmental | Stack Emission | U1 | Forced - Immediate | 2022 | Waste Heat | WH | 850 | Combined Cycle Block | RFC | Off-Peak | 13910.4166 | 125 | 1 | 1 | 9616-CO stack emissions | U1-Forced - Immediate | 850-Combined Cycle Block
9616 | CO stack emissions | Regulatory; Safety; Environmental | Stack Emission | U1 | Forced - Immediate | 2022 | Waste Heat | WH | 850 | Combined Cycle Block | RFC | Off-Peak | 25187.5 | 125 | 1 | 1 | 9616-CO stack emissions | U1-Forced - Immediate | 850-Combined Cycle Block
9616 | CO stack emissions | Regulatory; Safety; Environmental | Stack Emission | U1 | Forced - Immediate | 2022 | Gas | GG | 850 | Combined Cycle Block | WECC | Off-Peak | 1550.1665 | 262 | 1 | 1 | 9616-CO stack emissions | U1-Forced - Immediate | 850-Combined Cycle Block
9616 | CO stack emissions | Regulatory; Safety; Environmental | Stack Emission | U1 | Forced - Immediate | 2022 | Gas | GG | 850 | Combined Cycle Block | RFC | Winter | 905.333 | 485 | 1 | 1 | 9616-CO stack emissions | U1-Forced - Immediate | 850-Combined Cycle Block
9616 | CO stack emissions | Regulatory; Safety; Environmental | Stack Emission | D1 | Forced - Immediate | 2022 | Gas | GG | 850 | Combined Cycle Block | NPCC | Summer | 1235.6685 | 249.63 | 1 | 1 | 9616-CO stack emissions | D1-Forced - Immediate | 850-Combined Cycle Block
9616 | CO stack emissions | Regulatory; Safety; Environmental | Stack Emission | D1 | Forced - Immediate | 2022 | Gas | GG | 850 | Combined Cycle Block | NPCC | Summer | 1272.7935 | 257.13 | 1 | 1 | 9616-CO stack emissions | D1-Forced - Immediate | 850-Combined Cycle Block
9616 | CO stack emissions | Regulatory; Safety; Environmental | Stack Emission | D1 | Forced - Immediate | 2022 | Gas | GG | 850 | Combined Cycle Block | WECC | Summer | 732.95 | 137 | 1 | 1 | 9616-CO stack emissions | D1-Forced - Immediate | 850-Combined Cycle Block
9616 | CO stack emissions | Regulatory; Safety; Environmental | Stack Emission | U1 | Forced - Immediate | 2022 | Gas | GG | 851 | CC GT units | WECC | Off-Peak | 17.1 | 38 | 2 | 2 | 9616-CO stack emissions | U1-Forced - Immediate | 851-CC GT units
9616 | CO stack emissions | Regulatory; Safety; Environmental | Stack Emission | U1 | Forced - Immediate | 2022 | Gas | GG | 851 | CC GT units | WECC | Off-Peak | 27.125 | 46.5 | 1 | 1 | 9616-CO stack emissions | U1-Forced - Immediate | 851-CC GT units
9616 | CO stack emissions | Regulatory; Safety; Environmental | Stack Emission | U1 | Forced - Immediate | 2022 | Gas | GG | 851 | CC GT units | WECC | Summer | 18.3667 | 38 | 3 | 4 | 9616-CO stack emissions | U1-Forced - Immediate | 851-CC GT units
9616 | CO stack emissions | Regulatory; Safety; Environmental | Stack Emission | U1 | Forced - Immediate | 2022 | Gas | GG | 851 | CC GT units | NPCC | Winter | 293.8833 | 229 | 1 | 1 | 9616-CO stack emissions | U1-Forced - Immediate | 851-CC GT units
9616 | CO stack emissions | Regulatory; Safety; Environmental | Stack Emission | U1 | Forced - Immediate | 2022 | Gas | GG | 851 | CC GT units | RFC | Off-Peak | 228.8999 | 126 | 1 | 1 | 9616-CO stack emissions | U1-Forced - Immediate | 851-CC GT units
9616 | CO stack emissions | Regulatory; Safety; Environmental | Stack Emission | U1 | Forced - Immediate | 2022 | Gas | GG | 851 | CC GT units | RFC | Off-Peak | 35000 | 175 | 1 | 1 | 9616-CO stack emissions | U1-Forced - Immediate | 851-CC GT units
9616 | CO stack emissions | Regulatory; Safety; Environmental | Stack Emission | U1 | Forced - Immediate | 2022 | Gas | GG | 851 | CC GT units | WECC | Winter | 17.1 | 38 | 2 | 3 | 9616-CO stack emissions | U1-Forced - Immediate | 851-CC GT units
9616 | CO stack emissions | Regulatory; Safety; Environmental | Stack Emission | U1 | Forced - Immediate | 2022 | Gas | GG | 851 | CC GT units | WECC | Summer | 80.4333 | 38 | 1 | 1 | 9616-CO stack emissions | U1-Forced - Immediate | 851-CC GT units
9616 | CO stack emissions | Regulatory; Safety; Environmental | Stack Emission | U1 | Forced - Immediate | 2022 | Gas | GG | 851 | CC GT units | WECC | Winter | 7.6 | 38 | 1 | 1 | 9616-CO stack emissions | U1-Forced - Immediate | 851-CC GT units
9616 | CO stack emissions | Regulatory; Safety; Environmental | Stack Emission | U1 | Forced - Immediate | 2022 | Gas | GG | 851 | CC GT units | MRO | Summer | 117.4999 | 150 | 1 | 1 | 9616-CO stack emissions | U1-Forced - Immediate | 851-CC GT units
9616 | CO stack emissions | Regulatory; Safety; Environmental | Stack Emission | U1 | Forced - Immediate | 2022 | Gas | GG | 851 | CC GT units | WECC | Winter | 20.9 | 38 | 1 | 1 | 9616-CO stack emissions | U1-Forced - Immediate | 851-CC GT units
9616 | CO stack emissions | Regulatory; Safety; Environmental | Stack Emission | U1 | Forced - Immediate | 2022 | Gas | GG | 851 | CC GT units | WECC | Winter | 27.8667 | 38 | 1 | 1 | 9616-CO stack emissions | U1-Forced - Immediate | 851-CC GT units
9616 | CO stack emissions | Regulatory; Safety; Environmental | Stack Emission | U1 | Forced - Immediate | 2022 | Gas | GG | 851 | CC GT units | RFC | Off-Peak | 136.5 | 126 | 1 | 1 | 9616-CO stack emissions | U1-Forced - Immediate | 851-CC GT units
9616 | CO stack emissions | Regulatory; Safety; Environmental | Stack Emission | U1 | Forced - Immediate | 2022 | Gas | GG | 851 | CC GT units | TRE | Off-Peak | 147.5166 | 167 | 1 | 1 | 9616-CO stack emissions | U1-Forced - Immediate | 851-CC GT units
9616 | CO stack emissions | Regulatory; Safety; Environmental | Stack Emission | U1 | Forced - Immediate | 2022 | Gas | GG | 851 | CC GT units | RFC | Summer | 109.1999 | 126 | 1 | 1 | 9616-CO stack emissions | U1-Forced - Immediate | 851-CC GT units
9616 | CO stack emissions | Regulatory; Safety; Environmental | Stack Emission | U1 | Forced - Immediate | 2022 | Gas | GG | 851 | CC GT units | MRO | Winter | 166.1833 | 169 | 1 | 1 | 9616-CO stack emissions | U1-Forced - Immediate | 851-CC GT units
9616 | CO stack emissions | Regulatory; Safety; Environmental | Stack Emission | U1 | Forced - Immediate | 2022 | Gas | GG | 851 | CC GT units | RFC | Off-Peak | 196.9732 | 268.6 | 1 | 1 | 9616-CO stack emissions | U1-Forced - Immediate | 851-CC GT units
9616 | CO stack emissions | Regulatory; Safety; Environmental | Stack Emission | U1 | Forced - Immediate | 2022 | Gas | GG | 851 | CC GT units | TRE | Summer | 140.8 | 176 | 1 | 1 | 9616-CO stack emissions | U1-Forced - Immediate | 851-CC GT units
9616 | CO stack emissions | Regulatory; Safety; Environmental | Stack Emission | U1 | Forced - Immediate | 2022 | Gas | GG | 851 | CC GT units | WECC | Off-Peak | 20.9 | 38 | 1 | 1 | 9616-CO stack emissions | U1-Forced - Immediate | 851-CC GT units
9616 | CO stack emissions | Regulatory; Safety; Environmental | Stack Emission | U1 | Forced - Immediate | 2022 | Gas | GG | 851 | CC GT units | WECC | Winter | 18.3667 | 38 | 3 | 4 | 9616-CO stack emissions | U1-Forced - Immediate | 851-CC GT units
9616 | CO stack emissions | Regulatory; Safety; Environmental | Stack Emission | U1 | Forced - Immediate | 2022 | Gas | GG | 851 | CC GT units | WECC | Winter | 4.4333 | 38 | 1 | 1 | 9616-CO stack emissions | U1-Forced - Immediate | 851-CC GT units
9616 | CO stack emissions | Regulatory; Safety; Environmental | Stack Emission | U1 | Forced - Immediate | 2022 | Gas | GG | 851 | CC GT units | WECC | Off-Peak | 5.0667 | 38 | 1 | 1 | 9616-CO stack emissions | U1-Forced - Immediate | 851-CC GT units
9616 | CO stack emissions | Regulatory; Safety; Environmental | Stack Emission | U1 | Forced - Immediate | 2022 | Gas | GG | 851 | CC GT units | WECC | Off-Peak | 202.0333 | 38 | 1 | 1 | 9616-CO stack emissions | U1-Forced - Immediate | 851-CC GT units
9616 | CO stack emissions | Regulatory; Safety; Environmental | Stack Emission | U1 | Forced - Immediate | 2022 | Gas | GG | 851 | CC GT units | RFC | Off-Peak | 19118.75 | 175 | 1 | 1 | 9616-CO stack emissions | U1-Forced - Immediate | 851-CC GT units
9616 | CO stack emissions | Regulatory; Safety; Environmental | Stack Emission | U1 | Forced - Immediate | 2022 | Gas | GG | 851 | CC GT units | WECC | Summer | 17.1 | 38 | 2 | 3 | 9616-CO stack emissions | U1-Forced - Immediate | 851-CC GT units
9616 | CO stack emissions | Regulatory; Safety; Environmental | Stack Emission | U1 | Forced - Immediate | 2022 | Gas | GG | 851 | CC GT units | WECC | Winter | 17.7333 | 38 | 4 | 15 | 9616-CO stack emissions | U1-Forced - Immediate | 851-CC GT units
9616 | CO stack emissions | Regulatory; Safety; Environmental | Stack Emission | U1 | Forced - Immediate | 2022 | Gas | GG | 851 | CC GT units | WECC | Winter | 19.6333 | 38 | 1 | 1 | 9616-CO stack emissions | U1-Forced - Immediate | 851-CC GT units
9616 | CO stack emissions | Regulatory; Safety; Environmental | Stack Emission | U1 | Forced - Immediate | 2022 | Gas | GG | 851 | CC GT units | WECC | Off-Peak | 18.3667 | 38 | 1 | 1 | 9616-CO stack emissions | U1-Forced - Immediate | 851-CC GT units
9616 | CO stack emissions | Regulatory; Safety; Environmental | Stack Emission | U1 | Forced - Immediate | 2022 | Gas | GG | 851 | CC GT units | RFC | Off-Peak | 254.0999 | 126 | 1 | 1 | 9616-CO stack emissions | U1-Forced - Immediate | 851-CC GT units
9616 | CO stack emissions | Regulatory; Safety; Environmental | Stack Emission | U1 | Forced - Immediate | 2022 | Gas | GG | 851 | CC GT units | WECC | Summer | 29.1333 | 38 | 1 | 1 | 9616-CO stack emissions | U1-Forced - Immediate | 851-CC GT units
9616 | CO stack emissions | Regulatory; Safety; Environmental | Stack Emission | U1 | Forced - Immediate | 2022 | Gas | GG | 851 | CC GT units | RFC | Summer | 478.8 | 126 | 1 | 1 | 9616-CO stack emissions | U1-Forced - Immediate | 851-CC GT units
9616 | CO stack emissions | Regulatory; Safety; Environmental | Stack Emission | U1 | Forced - Immediate | 2022 | Gas | GG | 851 | CC GT units | WECC | Off-Peak | 5.7 | 38 | 1 | 1 | 9616-CO stack emissions | U1-Forced - Immediate | 851-CC GT units
9616 | CO stack emissions | Regulatory; Safety; Environmental | Stack Emission | U1 | Forced - Immediate | 2022 | Gas | GG | 851 | CC GT units | WECC | Off-Peak | 17.7333 | 38 | 4 | 9 | 9616-CO stack emissions | U1-Forced - Immediate | 851-CC GT units
9616 | CO stack emissions | Regulatory; Safety; Environmental | Stack Emission | U1 | Forced - Immediate | 2022 | Gas | GG | 851 | CC GT units | WECC | Summer | 17.7333 | 38 | 2 | 3 | 9616-CO stack emissions | U1-Forced - Immediate | 851-CC GT units
9616 | CO stack emissions | Regulatory; Safety; Environmental | Stack Emission | U1 | Forced - Immediate | 2022 | Gas | GG | 851 | CC GT units | WECC | Winter | 12.6667 | 38 | 1 | 1 | 9616-CO stack emissions | U1-Forced - Immediate | 851-CC GT units
9616 | CO stack emissions | Regulatory; Safety; Environmental | Stack Emission | U1 | Forced - Immediate | 2022 | Gas | GG | 851 | CC GT units | RFC | Summer | 27.2999 | 126 | 1 | 1 | 9616-CO stack emissions | U1-Forced - Immediate | 851-CC GT units
9616 | CO stack emissions | Regulatory; Safety; Environmental | Stack Emission | U1 | Forced - Immediate | 2022 | Gas | GG | 851 | CC GT units | WECC | Winter | 28.5 | 38 | 1 | 1 | 9616-CO stack emissions | U1-Forced - Immediate | 851-CC GT units
9616 | CO stack emissions | Regulatory; Safety; Environmental | Stack Emission | U1 | Forced - Immediate | 2022 | Gas | GG | 851 | CC GT units | RFC | Off-Peak | 39.8999 | 126 | 1 | 1 | 9616-CO stack emissions | U1-Forced - Immediate | 851-CC GT units
9616 | CO stack emissions | Regulatory; Safety; Environmental | Stack Emission | U1 | Forced - Immediate | 2022 | Gas | GG | 851 | CC GT units | RFC | Summer | 193.2 | 126 | 1 | 1 | 9616-CO stack emissions | U1-Forced - Immediate | 851-CC GT units
9616 | CO stack emissions | Regulatory; Safety; Environmental | Stack Emission | U1 | Forced - Immediate | 2022 | Gas | GG | 851 | CC GT units | WECC | Winter | 22.8 | 38 | 1 | 1 | 9616-CO stack emissions | U1-Forced - Immediate | 851-CC GT units
9616 | CO stack emissions | Regulatory; Safety; Environmental | Stack Emission | D1 | Forced - Immediate | 2022 | Waste Heat | WH | 852 | CC steam units | WECC | Off-Peak | 1.3333 | 10 | 1 | 1 | 9616-CO stack emissions | D1-Forced - Immediate | 852-CC steam units
9616 | CO stack emissions | Regulatory; Safety; Environmental | Stack Emission | D1 | Forced - Immediate | 2022 | Waste Heat | WH | 852 | CC steam units | WECC | Summer | 4.8333 | 10 | 2 | 4 | 9616-CO stack emissions | D1-Forced - Immediate | 852-CC steam units
9616 | CO stack emissions | Regulatory; Safety; Environmental | Stack Emission | D1 | Forced - Immediate | 2022 | Waste Heat | WH | 852 | CC steam units | WECC | Off-Peak | 5.5 | 10 | 1 | 1 | 9616-CO stack emissions | D1-Forced - Immediate | 852-CC steam units
9616 | CO stack emissions | Regulatory; Safety; Environmental | Stack Emission | D1 | Forced - Immediate | 2022 | Waste Heat | WH | 852 | CC steam units | WECC | Off-Peak | 53.1667 | 10 | 1 | 1 | 9616-CO stack emissions | D1-Forced - Immediate | 852-CC steam units
9616 | CO stack emissions | Regulatory; Safety; Environmental | Stack Emission | D1 | Forced - Immediate | 2022 | Waste Heat | WH | 852 | CC steam units | WECC | Winter | 1.1667 | 10 | 1 | 1 | 9616-CO stack emissions | D1-Forced - Immediate | 852-CC steam units
9616 | CO stack emissions | Regulatory; Safety; Environmental | Stack Emission | D1 | Forced - Immediate | 2022 | Waste Heat | WH | 852 | CC steam units | WECC | Winter | 3.3333 | 10 | 1 | 1 | 9616-CO stack emissions | D1-Forced - Immediate | 852-CC steam units
9616 | CO stack emissions | Regulatory; Safety; Environmental | Stack Emission | D1 | Forced - Immediate | 2022 | Waste Heat | WH | 852 | CC steam units | RFC | Summer | 13.1083 | 60.5 | 1 | 1 | 9616-CO stack emissions | D1-Forced - Immediate | 852-CC steam units
9616 | CO stack emissions | Regulatory; Safety; Environmental | Stack Emission | D1 | Forced - Immediate | 2022 | Waste Heat | WH | 852 | CC steam units | WECC | Winter | 5.1667 | 10 | 1 | 1 | 9616-CO stack emissions | D1-Forced - Immediate | 852-CC steam units
9616 | CO stack emissions | Regulatory; Safety; Environmental | Stack Emission | D1 | Forced - Immediate | 2022 | Waste Heat | WH | 852 | CC steam units | WECC | Off-Peak | 1.5 | 10 | 1 | 1 | 9616-CO stack emissions | D1-Forced - Immediate | 852-CC steam units
9616 | CO stack emissions | Regulatory; Safety; Environmental | Stack Emission | D1 | Forced - Immediate | 2022 | Waste Heat | WH | 852 | CC steam units | WECC | Off-Peak | 4.6667 | 10 | 2 | 9 | 9616-CO stack emissions | D1-Forced - Immediate | 852-CC steam units
9616 | CO stack emissions | Regulatory; Safety; Environmental | Stack Emission | D1 | Forced - Immediate | 2022 | Gas | GG | 852 | CC steam units | RFC | Off-Peak | 495.4916 | 160.7 | 1 | 1 | 9616-CO stack emissions | D1-Forced - Immediate | 852-CC steam units
9616 | CO stack emissions | Regulatory; Safety; Environmental | Stack Emission | D1 | Forced - Immediate | 2022 | Waste Heat | WH | 852 | CC steam units | WECC | Winter | 4.8333 | 10 | 2 | 4 | 9616-CO stack emissions | D1-Forced - Immediate | 852-CC steam units
9616 | CO stack emissions | Regulatory; Safety; Environmental | Stack Emission | D1 | Forced - Immediate | 2022 | Waste Heat | WH | 852 | CC steam units | RFC | Summer | 190.6449 | 125.7 | 1 | 1 | 9616-CO stack emissions | D1-Forced - Immediate | 852-CC steam units
9616 | CO stack emissions | Regulatory; Safety; Environmental | Stack Emission | D1 | Forced - Immediate | 2022 | Waste Heat | WH | 852 | CC steam units | WECC | Winter | 5.5 | 10 | 1 | 1 | 9616-CO stack emissions | D1-Forced - Immediate | 852-CC steam units
9616 | CO stack emissions | Regulatory; Safety; Environmental | Stack Emission | D1 | Forced - Immediate | 2022 | Waste Heat | WH | 852 | CC steam units | TRE | Off-Peak | 3015.3333 | 40 | 1 | 1 | 9616-CO stack emissions | D1-Forced - Immediate | 852-CC steam units
9616 | CO stack emissions | Regulatory; Safety; Environmental | Stack Emission | D1 | Forced - Immediate | 2022 | Waste Heat | WH | 852 | CC steam units | WECC | Summer | 7.6667 | 10 | 1 | 1 | 9616-CO stack emissions | D1-Forced - Immediate | 852-CC steam units
9616 | CO stack emissions | Regulatory; Safety; Environmental | Stack Emission | D1 | Forced - Immediate | 2022 | Waste Heat | WH | 852 | CC steam units | WECC | Summer | 4.6667 | 10 | 2 | 3 | 9616-CO stack emissions | D1-Forced - Immediate | 852-CC steam units
9616 | CO stack emissions | Regulatory; Safety; Environmental | Stack Emission | D1 | Forced - Immediate | 2022 | Waste Heat | WH | 852 | CC steam units | WECC | Winter | 4.6667 | 10 | 2 | 14 | 9616-CO stack emissions | D1-Forced - Immediate | 852-CC steam units
9616 | CO stack emissions | Regulatory; Safety; Environmental | Stack Emission | D1 | Forced - Immediate | 2022 | Waste Heat | WH | 852 | CC steam units | NPCC | Winter | 192.8208 | 150.25 | 1 | 1 | 9616-CO stack emissions | D1-Forced - Immediate | 852-CC steam units
9616 | CO stack emissions | Regulatory; Safety; Environmental | Stack Emission | D1 | Forced - Immediate | 2022 | Waste Heat | WH | 852 | CC steam units | RFC | Summer | 52.4333 | 60.5 | 1 | 1 | 9616-CO stack emissions | D1-Forced - Immediate | 852-CC steam units
9616 | CO stack emissions | Regulatory; Safety; Environmental | Stack Emission | D1 | Forced - Immediate | 2022 | Waste Heat | WH | 852 | CC steam units | WECC | Winter | 4.5 | 10 | 2 | 3 | 9616-CO stack emissions | D1-Forced - Immediate | 852-CC steam units
9616 | CO stack emissions | Regulatory; Safety; Environmental | Stack Emission | D1 | Forced - Immediate | 2022 | Waste Heat | WH | 852 | CC steam units | WECC | Summer | 21.1667 | 10 | 1 | 1 | 9616-CO stack emissions | D1-Forced - Immediate | 852-CC steam units
9616 | CO stack emissions | Regulatory; Safety; Environmental | Stack Emission | D1 | Forced - Immediate | 2022 | Waste Heat | WH | 852 | CC steam units | WECC | Winter | 7.5 | 10 | 1 | 1 | 9616-CO stack emissions | D1-Forced - Immediate | 852-CC steam units
9616 | CO stack emissions | Regulatory; Safety; Environmental | Stack Emission | D1 | Forced - Immediate | 2022 | Waste Heat | WH | 852 | CC steam units | RFC | Off-Peak | 19.1583 | 60.5 | 1 | 1 | 9616-CO stack emissions | D1-Forced - Immediate | 852-CC steam units
9616 | CO stack emissions | Regulatory; Safety; Environmental | Stack Emission | D1 | Forced - Immediate | 2022 | Waste Heat | WH | 852 | CC steam units | WECC | Off-Peak | 4.5 | 10 | 2 | 2 | 9616-CO stack emissions | D1-Forced - Immediate | 852-CC steam units
9616 | CO stack emissions | Regulatory; Safety; Environmental | Stack Emission | D1 | Forced - Immediate | 2022 | Waste Heat | WH | 852 | CC steam units | WECC | Summer | 4.5 | 10 | 2 | 3 | 9616-CO stack emissions | D1-Forced - Immediate | 852-CC steam units
9616 | CO stack emissions | Regulatory; Safety; Environmental | Stack Emission | D1 | Forced - Immediate | 2022 | Waste Heat | WH | 852 | CC steam units | WECC | Winter | 7.3333 | 10 | 1 | 1 | 9616-CO stack emissions | D1-Forced - Immediate | 852-CC steam units
9616 | CO stack emissions | Regulatory; Safety; Environmental | Stack Emission | D1 | Forced - Immediate | 2022 | Waste Heat | WH | 852 | CC steam units | WECC | Off-Peak | 4.8333 | 10 | 1 | 1 | 9616-CO stack emissions | D1-Forced - Immediate | 852-CC steam units
9616 | CO stack emissions | Regulatory; Safety; Environmental | Stack Emission | D1 | Forced - Immediate | 2022 | Waste Heat | WH | 852 | CC steam units | WECC | Off-Peak | 14.875 | 25.5 | 1 | 1 | 9616-CO stack emissions | D1-Forced - Immediate | 852-CC steam units
9616 | CO stack emissions | Regulatory; Safety; Environmental | Stack Emission | D1 | Forced - Immediate | 2022 | Waste Heat | WH | 852 | CC steam units | TRE | Off-Peak | 139.5666 | 158 | 1 | 1 | 9616-CO stack emissions | D1-Forced - Immediate | 852-CC steam units
9616 | CO stack emissions | Regulatory; Safety; Environmental | Stack Emission | D1 | Forced - Immediate | 2022 | Waste Heat | WH | 852 | CC steam units | RFC | Summer | 1.0083 | 60.5 | 1 | 1 | 9616-CO stack emissions | D1-Forced - Immediate | 852-CC steam units
9616 | CO stack emissions | Regulatory; Safety; Environmental | Stack Emission | D1 | Forced - Immediate | 2022 | Waste Heat | WH | 852 | CC steam units | WECC | Winter | 2 | 10 | 1 | 1 | 9616-CO stack emissions | D1-Forced - Immediate | 852-CC steam units
9616 | CO stack emissions | Regulatory; Safety; Environmental | Stack Emission | D1 | Forced - Immediate | 2022 | Waste Heat | WH | 852 | CC steam units | WECC | Winter | 3.1667 | 10 | 1 | 1 | 9616-CO stack emissions | D1-Forced - Immediate | 852-CC steam units
9616 | CO stack emissions | Regulatory; Safety; Environmental | Stack Emission | D1 | Forced - Immediate | 2022 | Waste Heat | WH | 852 | CC steam units | WECC | Winter | 6 | 10 | 1 | 1 | 9616-CO stack emissions | D1-Forced - Immediate | 852-CC steam units
9620 | Particulate stack emissions (fossil) | Regulatory; Safety; Environmental | Stack Emission | D1 | Forced - Immediate | 2022 | Coal | CC | 100 | Fossil-Steam | RFC | Summer | 61.69 | 59.7 | 1 | 1 | 9620-Particulate stack emissions (fossil) | D1-Forced - Immediate | 100-Fossil-Steam
9620 | Particulate stack emissions (fossil) | Regulatory; Safety; Environmental | Stack Emission | D1 | Forced - Immediate | 2022 | Coal | CC | 100 | Fossil-Steam | RFC | Summer | 63.68 | 59.7 | 1 | 1 | 9620-Particulate stack emissions (fossil) | D1-Forced - Immediate | 100-Fossil-Steam
9620 | Particulate stack emissions (fossil) | Regulatory; Safety; Environmental | Stack Emission | D1 | Forced - Immediate | 2022 | Coal | CC | 100 | Fossil-Steam | RFC | Off-Peak | 57.9 | 57.9 | 1 | 3 | 9620-Particulate stack emissions (fossil) | D1-Forced - Immediate | 100-Fossil-Steam
9620 | Particulate stack emissions (fossil) | Regulatory; Safety; Environmental | Stack Emission | D1 | Forced - Immediate | 2022 | Coal | CC | 100 | Fossil-Steam | RFC | Off-Peak | 96.3 | 27 | 1 | 1 | 9620-Particulate stack emissions (fossil) | D1-Forced - Immediate | 100-Fossil-Steam
9620 | Particulate stack emissions (fossil) | Regulatory; Safety; Environmental | Stack Emission | D1 | Forced - Immediate | 2022 | Coal | CC | 100 | Fossil-Steam | RFC | Off-Peak | 136.29 | 69.3 | 1 | 1 | 9620-Particulate stack emissions (fossil) | D1-Forced - Immediate | 100-Fossil-Steam
9620 | Particulate stack emissions (fossil) | Regulatory; Safety; Environmental | Stack Emission | D1 | Forced - Immediate | 2022 | Coal | CC | 100 | Fossil-Steam | RFC | Summer | 64.7 | 64.7 | 1 | 1 | 9620-Particulate stack emissions (fossil) | D1-Forced - Immediate | 100-Fossil-Steam
9620 | Particulate stack emissions (fossil) | Regulatory; Safety; Environmental | Stack Emission | D1 | Forced - Immediate | 2022 | Coal | CC | 100 | Fossil-Steam | SERC | Summer | 91.1366 | 143.9 | 1 | 1 | 9620-Particulate stack emissions (fossil) | D1-Forced - Immediate | 100-Fossil-Steam
9620 | Particulate stack emissions (fossil) | Regulatory; Safety; Environmental | Stack Emission | D1 | Forced - Immediate | 2022 | Coal | CC | 100 | Fossil-Steam | RFC | Off-Peak | 3073.2348 | 234.3 | 1 | 1 | 9620-Particulate stack emissions (fossil) | D1-Forced - Immediate | 100-Fossil-Steam
9620 | Particulate stack emissions (fossil) | Regulatory; Safety; Environmental | Stack Emission | D1 | Forced - Immediate | 2022 | Coal | CC | 100 | Fossil-Steam | RFC | Off-Peak | 67.9 | 67.9 | 1 | 1 | 9620-Particulate stack emissions (fossil) | D1-Forced - Immediate | 100-Fossil-Steam
9620 | Particulate stack emissions (fossil) | Regulatory; Safety; Environmental | Stack Emission | D1 | Forced - Immediate | 2022 | Coal | CC | 100 | Fossil-Steam | RFC | Off-Peak | 87.9 | 87.9 | 1 | 1 | 9620-Particulate stack emissions (fossil) | D1-Forced - Immediate | 100-Fossil-Steam
9620 | Particulate stack emissions (fossil) | Regulatory; Safety; Environmental | Stack Emission | D1 | Forced - Immediate | 2022 | Coal | CC | 100 | Fossil-Steam | RFC | Off-Peak | 234.315 | 114.3 | 1 | 1 | 9620-Particulate stack emissions (fossil) | D1-Forced - Immediate | 100-Fossil-Steam
9620 | Particulate stack emissions (fossil) | Regulatory; Safety; Environmental | Stack Emission | D1 | Forced - Immediate | 2022 | Coal | CC | 100 | Fossil-Steam | RFC | Summer | 59.7 | 59.7 | 1 | 1 | 9620-Particulate stack emissions (fossil) | D1-Forced - Immediate | 100-Fossil-Steam
9620 | Particulate stack emissions (fossil) | Regulatory; Safety; Environmental | Stack Emission | D1 | Forced - Immediate | 2022 | Coal | CC | 100 | Fossil-Steam | RFC | Off-Peak | 108.08 | 57.9 | 1 | 1 | 9620-Particulate stack emissions (fossil) | D1-Forced - Immediate | 100-Fossil-Steam
9620 | Particulate stack emissions (fossil) | Regulatory; Safety; Environmental | Stack Emission | D1 | Forced - Immediate | 2022 | Coal | CC | 100 | Fossil-Steam | RFC | Summer | 62.6266 | 61.6 | 1 | 1 | 9620-Particulate stack emissions (fossil) | D1-Forced - Immediate | 100-Fossil-Steam
9620 | Particulate stack emissions (fossil) | Regulatory; Safety; Environmental | Stack Emission | D1 | Forced - Immediate | 2022 | Coal | CC | 100 | Fossil-Steam | RFC | Summer | 23.6666 | 71 | 1 | 1 | 9620-Particulate stack emissions (fossil) | D1-Forced - Immediate | 100-Fossil-Steam
9620 | Particulate stack emissions (fossil) | Regulatory; Safety; Environmental | Stack Emission | D1 | Forced - Immediate | 2022 | Coal | CC | 100 | Fossil-Steam | RFC | Summer | 48.1883 | 99.7 | 1 | 1 | 9620-Particulate stack emissions (fossil) | D1-Forced - Immediate | 100-Fossil-Steam
9620 | Particulate stack emissions (fossil) | Regulatory; Safety; Environmental | Stack Emission | D1 | Forced - Immediate | 2022 | Coal | CC | 100 | Fossil-Steam | RFC | Off-Peak | 187.72 | 98.8 | 1 | 1 | 9620-Particulate stack emissions (fossil) | D1-Forced - Immediate | 100-Fossil-Steam
9620 | Particulate stack emissions (fossil) | Regulatory; Safety; Environmental | Stack Emission | D1 | Forced - Immediate | 2022 | Coal | CC | 100 | Fossil-Steam | RFC | Off-Peak | 529.7833 | 133 | 1 | 1 | 9620-Particulate stack emissions (fossil) | D1-Forced - Immediate | 100-Fossil-Steam
9620 | Particulate stack emissions (fossil) | Regulatory; Safety; Environmental | Stack Emission | D1 | Forced - Immediate | 2022 | Coal | CC | 100 | Fossil-Steam | RFC | Off-Peak | 1085.5899 | 234.3 | 1 | 1 | 9620-Particulate stack emissions (fossil) | D1-Forced - Immediate | 100-Fossil-Steam
9620 | Particulate stack emissions (fossil) | Regulatory; Safety; Environmental | Stack Emission | D1 | Forced - Immediate | 2022 | Coal | CC | 100 | Fossil-Steam | RFC | Off-Peak | 2291.6667 | 25 | 1 | 1 | 9620-Particulate stack emissions (fossil) | D1-Forced - Immediate | 100-Fossil-Steam
9620 | Particulate stack emissions (fossil) | Regulatory; Safety; Environmental | Stack Emission | D1 | Forced - Immediate | 2022 | Coal | CC | 100 | Fossil-Steam | RFC | Off-Peak | 54.6667 | 20 | 1 | 1 | 9620-Particulate stack emissions (fossil) | D1-Forced - Immediate | 100-Fossil-Steam
9620 | Particulate stack emissions (fossil) | Regulatory; Safety; Environmental | Stack Emission | D1 | Forced - Immediate | 2022 | Coal | CC | 100 | Fossil-Steam | RFC | Off-Peak | 69.9 | 9 | 1 | 1 | 9620-Particulate stack emissions (fossil) | D1-Forced - Immediate | 100-Fossil-Steam
9620 | Particulate stack emissions (fossil) | Regulatory; Safety; Environmental | Stack Emission | D1 | Forced - Immediate | 2022 | Coal | CC | 100 | Fossil-Steam | RFC | Off-Peak | 111.0183 | 112.9 | 1 | 1 | 9620-Particulate stack emissions (fossil) | D1-Forced - Immediate | 100-Fossil-Steam
9620 | Particulate stack emissions (fossil) | Regulatory; Safety; Environmental | Stack Emission | D1 | Forced - Immediate | 2022 | Coal | CC | 100 | Fossil-Steam | RFC | Off-Peak | 366.925 | 112.9 | 1 | 1 | 9620-Particulate stack emissions (fossil) | D1-Forced - Immediate | 100-Fossil-Steam
9620 | Particulate stack emissions (fossil) | Regulatory; Safety; Environmental | Stack Emission | D1 | Forced - Immediate | 2022 | Coal | CC | 100 | Fossil-Steam | RFC | Off-Peak | 760.6667 | 20 | 1 | 1 | 9620-Particulate stack emissions (fossil) | D1-Forced - Immediate | 100-Fossil-Steam
9620 | Particulate stack emissions (fossil) | Regulatory; Safety; Environmental | Stack Emission | D1 | Forced - Immediate | 2022 | Coal | CC | 100 | Fossil-Steam | RFC | Summer | 30.845 | 59.7 | 1 | 1 | 9620-Particulate stack emissions (fossil) | D1-Forced - Immediate | 100-Fossil-Steam
9620 | Particulate stack emissions (fossil) | Regulatory; Safety; Environmental | Stack Emission | D1 | Forced - Immediate | 2022 | Coal | CC | 100 | Fossil-Steam | RFC | Summer | 56.6 | 56.6 | 1 | 2 | 9620-Particulate stack emissions (fossil) | D1-Forced - Immediate | 100-Fossil-Steam
9620 | Particulate stack emissions (fossil) | Regulatory; Safety; Environmental | Stack Emission | D1 | Forced - Immediate | 2022 | Coal | CC | 100 | Fossil-Steam | RFC | Off-Peak | 98.6 | 98.6 | 1 | 1 | 9620-Particulate stack emissions (fossil) | D1-Forced - Immediate | 100-Fossil-Steam
9620 | Particulate stack emissions (fossil) | Regulatory; Safety; Environmental | Stack Emission | D1 | Forced - Immediate | 2022 | Coal | CC | 100 | Fossil-Steam | RFC | Off-Peak | 62.9 | 62.9 | 1 | 1 | 9620-Particulate stack emissions (fossil) | D1-Forced - Immediate | 100-Fossil-Steam
9620 | Particulate stack emissions (fossil) | Regulatory; Safety; Environmental | Stack Emission | D1 | Forced - Immediate | 2022 | Coal | CC | 100 | Fossil-Steam | RFC | Off-Peak | 874.6 | 4 | 1 | 1 | 9620-Particulate stack emissions (fossil) | D1-Forced - Immediate | 100-Fossil-Steam
9620 | Particulate stack emissions (fossil) | Regulatory; Safety; Environmental | Stack Emission | D1 | Forced - Immediate | 2022 | Coal | CC | 100 | Fossil-Steam | RFC | Summer | 61.6 | 61.6 | 1 | 5 | 9620-Particulate stack emissions (fossil) | D1-Forced - Immediate | 100-Fossil-Steam
9620 | Particulate stack emissions (fossil) | Regulatory; Safety; Environmental | Stack Emission | D1 | Forced - Immediate | 2022 | Coal | CC | 100 | Fossil-Steam | RFC | Summer | 76.6333 | 121 | 1 | 1 | 9620-Particulate stack emissions (fossil) | D1-Forced - Immediate | 100-Fossil-Steam
9620 | Particulate stack emissions (fossil) | Regulatory; Safety; Environmental | Stack Emission | D3 | Forced - Postponed | 2022 | Gas | GG | 100 | Fossil-Steam | RFC | Summer | 2180.25 | 161.5 | 1 | 1 | 9620-Particulate stack emissions (fossil) | D3-Forced - Postponed | 100-Fossil-Steam
9620 | Particulate stack emissions (fossil) | Regulatory; Safety; Environmental | Stack Emission | D1 | Forced - Immediate | 2022 | Coal | CC | 100 | Fossil-Steam | RFC | Summer | 2592.2 | 99.7 | 1 | 1 | 9620-Particulate stack emissions (fossil) | D1-Forced - Immediate | 100-Fossil-Steam
9620 | Particulate stack emissions (fossil) | Regulatory; Safety; Environmental | Stack Emission | D1 | Forced - Immediate | 2022 | Coal | CC | 100 | Fossil-Steam | RFC | Winter | 311.4 | 69.2 | 1 | 1 | 9620-Particulate stack emissions (fossil) | D1-Forced - Immediate | 100-Fossil-Steam
9620 | Particulate stack emissions (fossil) | Regulatory; Safety; Environmental | Stack Emission | D1 | Forced - Immediate | 2022 | Coal | CC | 100 | Fossil-Steam | RFC | Winter | 1353.3333 | 70 | 1 | 1 | 9620-Particulate stack emissions (fossil) | D1-Forced - Immediate | 100-Fossil-Steam
9620 | Particulate stack emissions (fossil) | Regulatory; Safety; Environmental | Stack Emission | U1 | Forced - Immediate | 2022 | Coal | CC | 100 | Fossil-Steam | SERC | Summer | 92452.3831 | 553 | 1 | 1 | 9620-Particulate stack emissions (fossil) | U1-Forced - Immediate | 100-Fossil-Steam
9620 | Particulate stack emissions (fossil) | Regulatory; Safety; Environmental | Stack Emission | U1 | Forced - Immediate | 2022 | Coal | CC | 100 | Fossil-Steam | RFC | Winter | 5658 | 328 | 1 | 1 | 9620-Particulate stack emissions (fossil) | U1-Forced - Immediate | 100-Fossil-Steam
9620 | Particulate stack emissions (fossil) | Regulatory; Safety; Environmental | Stack Emission | D1 | Forced - Immediate | 2022 | Coal | CC | 100 | Fossil-Steam | RFC | Summer | 69.7 | 69.7 | 1 | 1 | 9620-Particulate stack emissions (fossil) | D1-Forced - Immediate | 100-Fossil-Steam
9620 | Particulate stack emissions (fossil) | Regulatory; Safety; Environmental | Stack Emission | D1 | Forced - Immediate | 2022 | Coal | CC | 100 | Fossil-Steam | RFC | Summer | 183.08 | 59.7 | 1 | 1 | 9620-Particulate stack emissions (fossil) | D1-Forced - Immediate | 100-Fossil-Steam
9620 | Particulate stack emissions (fossil) | Regulatory; Safety; Environmental | Stack Emission | D3 | Forced - Postponed | 2022 | Gas | GG | 100 | Fossil-Steam | RFC | Summer | 1085 | 155 | 1 | 1 | 9620-Particulate stack emissions (fossil) | D3-Forced - Postponed | 100-Fossil-Steam
9620 | Particulate stack emissions (fossil) | Regulatory; Safety; Environmental | Stack Emission | D1 | Forced - Immediate | 2022 | Coal | CC | 100 | Fossil-Steam | RFC | Summer | 708.2416 | 229.7 | 1 | 1 | 9620-Particulate stack emissions (fossil) | D1-Forced - Immediate | 100-Fossil-Steam
9620 | Particulate stack emissions (fossil) | Regulatory; Safety; Environmental | Stack Emission | D1 | Forced - Immediate | 2022 | Coal | CC | 100 | Fossil-Steam | RFC | Summer | 760.8833 | 71 | 1 | 1 | 9620-Particulate stack emissions (fossil) | D1-Forced - Immediate | 100-Fossil-Steam
9620 | Particulate stack emissions (fossil) | Regulatory; Safety; Environmental | Stack Emission | D1 | Forced - Immediate | 2022 | Coal | CC | 100 | Fossil-Steam | RFC | Summer | 67.4 | 67.4 | 1 | 1 | 9620-Particulate stack emissions (fossil) | D1-Forced - Immediate | 100-Fossil-Steam
9620 | Particulate stack emissions (fossil) | Regulatory; Safety; Environmental | Stack Emission | D1 | Forced - Immediate | 2022 | Coal | CC | 100 | Fossil-Steam | RFC | Summer | 124.8 | 62.4 | 1 | 1 | 9620-Particulate stack emissions (fossil) | D1-Forced - Immediate | 100-Fossil-Steam
9620 | Particulate stack emissions (fossil) | Regulatory; Safety; Environmental | Stack Emission | U1 | Forced - Immediate | 2022 | Coal | CC | 100 | Fossil-Steam | SERC | Summer | 95046.525 | 543.9 | 1 | 1 | 9620-Particulate stack emissions (fossil) | U1-Forced - Immediate | 100-Fossil-Steam
9620 | Particulate stack emissions (fossil) | Regulatory; Safety; Environmental | Stack Emission | D1 | Forced - Immediate | 2022 | Coal | CC | 100 | Fossil-Steam | RFC | Summer | 191.235 | 62.7 | 1 | 1 | 9620-Particulate stack emissions (fossil) | D1-Forced - Immediate | 100-Fossil-Steam
9620 | Particulate stack emissions (fossil) | Regulatory; Safety; Environmental | Stack Emission | D1 | Forced - Immediate | 2022 | Coal | CC | 100 | Fossil-Steam | RFC | Summer | 206.7766 | 69.7 | 1 | 1 | 9620-Particulate stack emissions (fossil) | D1-Forced - Immediate | 100-Fossil-Steam
9620 | Particulate stack emissions (fossil) | Regulatory; Safety; Environmental | Stack Emission | D1 | Forced - Immediate | 2022 | Coal | CC | 100 | Fossil-Steam | SERC | Summer | 150.7067 | 8.9 | 1 | 1 | 9620-Particulate stack emissions (fossil) | D1-Forced - Immediate | 100-Fossil-Steam
9620 | Particulate stack emissions (fossil) | Regulatory; Safety; Environmental | Stack Emission | D1 | Forced - Immediate | 2022 | Coal | CC | 100 | Fossil-Steam | RFC | Summer | 429.885 | 209.7 | 1 | 1 | 9620-Particulate stack emissions (fossil) | D1-Forced - Immediate | 100-Fossil-Steam
9620 | Particulate stack emissions (fossil) | Regulatory; Safety; Environmental | Stack Emission | D1 | Forced - Immediate | 2022 | Coal | CC | 100 | Fossil-Steam | RFC | Summer | 148.81 | 64.7 | 1 | 1 | 9620-Particulate stack emissions (fossil) | D1-Forced - Immediate | 100-Fossil-Steam
9620 | Particulate stack emissions (fossil) | Regulatory; Safety; Environmental | Stack Emission | D1 | Forced - Immediate | 2022 | Coal | CC | 100 | Fossil-Steam | RFC | Summer | 459.4 | 229.7 | 1 | 1 | 9620-Particulate stack emissions (fossil) | D1-Forced - Immediate | 100-Fossil-Steam
9620 | Particulate stack emissions (fossil) | Regulatory; Safety; Environmental | Stack Emission | D1 | Forced - Immediate | 2022 | Coal | CC | 100 | Fossil-Steam | MRO | Winter | 261.3333 | 20 | 1 | 1 | 9620-Particulate stack emissions (fossil) | D1-Forced - Immediate | 100-Fossil-Steam
9620 | Particulate stack emissions (fossil) | Regulatory; Safety; Environmental | Stack Emission | U3 | Forced - Postponed | 2022 | Gas | GG | 100 | Fossil-Steam | RFC | Summer | 71672.4 | 231.5 | 1 | 1 | 9620-Particulate stack emissions (fossil) | U3-Forced - Postponed | 100-Fossil-Steam
9620 | Particulate stack emissions (fossil) | Regulatory; Safety; Environmental | Stack Emission | D1 | Forced - Immediate | 2022 | Coal | CC | 100 | Fossil-Steam | RFC | Summer | 809.6 | 23 | 1 | 1 | 9620-Particulate stack emissions (fossil) | D1-Forced - Immediate | 100-Fossil-Steam
9620 | Particulate stack emissions (fossil) | Regulatory; Safety; Environmental | Stack Emission | D3 | Forced - Postponed | 2022 | Coal | CC | 100 | Fossil-Steam | MRO | Off-Peak | 6494.5 | 310 | 1 | 1 | 9620-Particulate stack emissions (fossil) | D3-Forced - Postponed | 100-Fossil-Steam
9620 | Particulate stack emissions (fossil) | Regulatory; Safety; Environmental | Stack Emission | D1 | Forced - Immediate | 2022 | Coal | CC | 100 | Fossil-Steam | RFC | Summer | 126.3466 | 82.4 | 1 | 1 | 9620-Particulate stack emissions (fossil) | D1-Forced - Immediate | 100-Fossil-Steam
9620 | Particulate stack emissions (fossil) | Regulatory; Safety; Environmental | Stack Emission | D1 | Forced - Immediate | 2022 | Coal | CC | 100 | Fossil-Steam | RFC | Summer | 362.9999 | 198 | 1 | 1 | 9620-Particulate stack emissions (fossil) | D1-Forced - Immediate | 100-Fossil-Steam
9620 | Particulate stack emissions (fossil) | Regulatory; Safety; Environmental | Stack Emission | D1 | Forced - Immediate | 2022 | Coal | CC | 100 | Fossil-Steam | MRO | Winter | 2375 | 60 | 1 | 1 | 9620-Particulate stack emissions (fossil) | D1-Forced - Immediate | 100-Fossil-Steam
9620 | Particulate stack emissions (fossil) | Regulatory; Safety; Environmental | Stack Emission | D2 | Forced - Delayed | 2022 | Coal | CC | 100 | Fossil-Steam | MRO | Off-Peak | 47740 | 310 | 1 | 1 | 9620-Particulate stack emissions (fossil) | D2-Forced - Delayed | 100-Fossil-Steam
9620 | Particulate stack emissions (fossil) | Regulatory; Safety; Environmental | Stack Emission | D1 | Forced - Immediate | 2022 | Coal | CC | 100 | Fossil-Steam | SERC | Summer | 74.3283 | 193.9 | 1 | 1 | 9620-Particulate stack emissions (fossil) | D1-Forced - Immediate | 100-Fossil-Steam
9620 | Particulate stack emissions (fossil) | Regulatory; Safety; Environmental | Stack Emission | D3 | Forced - Postponed | 2022 | Gas | GG | 100 | Fossil-Steam | RFC | Summer | 1395 | 155 | 1 | 1 | 9620-Particulate stack emissions (fossil) | D3-Forced - Postponed | 100-Fossil-Steam
9620 | Particulate stack emissions (fossil) | Regulatory; Safety; Environmental | Stack Emission | D1 | Forced - Immediate | 2022 | Coal | CC | 100 | Fossil-Steam | RFC | Summer | 73.6066 | 72.4 | 1 | 1 | 9620-Particulate stack emissions (fossil) | D1-Forced - Immediate | 100-Fossil-Steam
9620 | Particulate stack emissions (fossil) | Regulatory; Safety; Environmental | Stack Emission | D1 | Forced - Immediate | 2022 | Coal | CC | 100 | Fossil-Steam | RFC | Summer | 336.31 | 59.7 | 1 | 1 | 9620-Particulate stack emissions (fossil) | D1-Forced - Immediate | 100-Fossil-Steam
9620 | Particulate stack emissions (fossil) | Regulatory; Safety; Environmental | Stack Emission | D3 | Forced - Postponed | 2022 | Gas | GG | 100 | Fossil-Steam | RFC | Summer | 1386.2083 | 161.5 | 1 | 1 | 9620-Particulate stack emissions (fossil) | D3-Forced - Postponed | 100-Fossil-Steam
9620 | Particulate stack emissions (fossil) | Regulatory; Safety; Environmental | Stack Emission | U3 | Forced - Postponed | 2022 | Gas | GG | 100 | Fossil-Steam | RFC | Summer | 65272.5 | 225 | 1 | 1 | 9620-Particulate stack emissions (fossil) | U3-Forced - Postponed | 100-Fossil-Steam
9620 | Particulate stack emissions (fossil) | Regulatory; Safety; Environmental | Stack Emission | D1 | Forced - Immediate | 2022 | Coal | CC | 100 | Fossil-Steam | RFC | Summer | 391.105 | 54.7 | 1 | 1 | 9620-Particulate stack emissions (fossil) | D1-Forced - Immediate | 100-Fossil-Steam
9620 | Particulate stack emissions (fossil) | Regulatory; Safety; Environmental | Stack Emission | D3 | Forced - Postponed | 2022 | Coal | CC | 100 | Fossil-Steam | MRO | Off-Peak | 2872.6665 | 310 | 1 | 1 | 9620-Particulate stack emissions (fossil) | D3-Forced - Postponed | 100-Fossil-Steam
9620 | Particulate stack emissions (fossil) | Regulatory; Safety; Environmental | Stack Emission | U1 | Forced - Immediate | 2022 | Gas | GG | 100 | Fossil-Steam | RFC | Summer | 65610.9582 | 231.5 | 1 | 1 | 9620-Particulate stack emissions (fossil) | U1-Forced - Immediate | 100-Fossil-Steam
9620 | Particulate stack emissions (fossil) | Regulatory; Safety; Environmental | Stack Emission | U3 | Forced - Postponed | 2022 | Gas | GG | 100 | Fossil-Steam | RFC | Summer | 111487.5 | 225 | 1 | 1 | 9620-Particulate stack emissions (fossil) | U3-Forced - Postponed | 100-Fossil-Steam
9620 | Particulate stack emissions (fossil) | Regulatory; Safety; Environmental | Stack Emission | D1 | Forced - Immediate | 2022 | Coal | CC | 100 | Fossil-Steam | RFC | Summer | 406.9866 | 117.4 | 1 | 1 | 9620-Particulate stack emissions (fossil) | D1-Forced - Immediate | 100-Fossil-Steam
9620 | Particulate stack emissions (fossil) | Regulatory; Safety; Environmental | Stack Emission | D1 | Forced - Immediate | 2022 | Coal | CC | 100 | Fossil-Steam | RFC | Summer | 1236.5516 | 229.7 | 1 | 1 | 9620-Particulate stack emissions (fossil) | D1-Forced - Immediate | 100-Fossil-Steam
9620 | Particulate stack emissions (fossil) | Regulatory; Safety; Environmental | Stack Emission | D1 | Forced - Immediate | 2022 | Coal | OS | 800 | Miscellaneous | RFC | Summer | 780 | 39 | 1 | 1 | 9620-Particulate stack emissions (fossil) | D1-Forced - Immediate | 800-Miscellaneous
9623 | Particulate stack emissions (gas turbine) | Regulatory; Safety; Environmental | Stack Emission | U1 | Forced - Immediate | 2022 | Gas | GG | 300 | Gas Turbine/Jet Engine (Simple Cycle Operation) | WECC | Winter | 2817 | 45 | 1 | 1 | 9623-Particulate stack emissions (gas turbine) | U1-Forced - Immediate | 300-Gas Turbine/Jet Engine (Simple Cycle Operation)
9623 | Particulate stack emissions (gas turbine) | Regulatory; Safety; Environmental | Stack Emission | U1 | Forced - Immediate | 2022 | Gas | GG | 300 | Gas Turbine/Jet Engine (Simple Cycle Operation) | WECC | Winter | 153 | 45 | 1 | 1 | 9623-Particulate stack emissions (gas turbine) | U1-Forced - Immediate | 300-Gas Turbine/Jet Engine (Simple Cycle Operation)
9623 | Particulate stack emissions (gas turbine) | Regulatory; Safety; Environmental | Stack Emission | U1 | Forced - Immediate | 2022 | Gas | GG | 851 | CC GT units | MRO | Winter | 1325.6999 | 162 | 1 | 1 | 9623-Particulate stack emissions (gas turbine) | U1-Forced - Immediate | 851-CC GT units
9630 | Opacity (fossil) | Regulatory; Safety; Environmental | Stack Emission | D1 | Forced - Immediate | 2022 | Coal | CC | 100 | Fossil-Steam | RFC | Off-Peak | 80.8 | 101 | 1 | 1 | 9630-Opacity (fossil) | D1-Forced - Immediate | 100-Fossil-Steam
9630 | Opacity (fossil) | Regulatory; Safety; Environmental | Stack Emission | D1 | Forced - Immediate | 2022 | Coal | CC | 100 | Fossil-Steam | RFC | Off-Peak | 118.0666 | 64.4 | 1 | 1 | 9630-Opacity (fossil) | D1-Forced - Immediate | 100-Fossil-Steam
9630 | Opacity (fossil) | Regulatory; Safety; Environmental | Stack Emission | D1 | Forced - Immediate | 2022 | Coal | CC | 100 | Fossil-Steam | SERC | Off-Peak | 408 | 68 | 1 | 1 | 9630-Opacity (fossil) | D1-Forced - Immediate | 100-Fossil-Steam
9630 | Opacity (fossil) | Regulatory; Safety; Environmental | Stack Emission | D1 | Forced - Immediate | 2022 | Coal | CC | 100 | Fossil-Steam | SERC | Off-Peak | 1056.7666 | 98 | 1 | 1 | 9630-Opacity (fossil) | D1-Forced - Immediate | 100-Fossil-Steam
9630 | Opacity (fossil) | Regulatory; Safety; Environmental | Stack Emission | D1 | Forced - Immediate | 2022 | Coal | CC | 100 | Fossil-Steam | SERC | Off-Peak | 1732.1166 | 103 | 1 | 1 | 9630-Opacity (fossil) | D1-Forced - Immediate | 100-Fossil-Steam
9630 | Opacity (fossil) | Regulatory; Safety; Environmental | Stack Emission | D1 | Forced - Immediate | 2022 | Coal | CC | 100 | Fossil-Steam | SERC | Off-Peak | 10833.6 | 111 | 1 | 1 | 9630-Opacity (fossil) | D1-Forced - Immediate | 100-Fossil-Steam
9630 | Opacity (fossil) | Regulatory; Safety; Environmental | Stack Emission | D1 | Forced - Immediate | 2022 | Coal | CC | 100 | Fossil-Steam | WECC | Summer | 10 | 50 | 1 | 1 | 9630-Opacity (fossil) | D1-Forced - Immediate | 100-Fossil-Steam
9630 | Opacity (fossil) | Regulatory; Safety; Environmental | Stack Emission | D1 | Forced - Immediate | 2022 | Coal | CC | 100 | Fossil-Steam | RFC | Summer | 43.5483 | 90.1 | 1 | 1 | 9630-Opacity (fossil) | D1-Forced - Immediate | 100-Fossil-Steam
9630 | Opacity (fossil) | Regulatory; Safety; Environmental | Stack Emission | D1 | Forced - Immediate | 2022 | Coal | CC | 100 | Fossil-Steam | RFC | Summer | 50.4 | 54 | 1 | 1 | 9630-Opacity (fossil) | D1-Forced - Immediate | 100-Fossil-Steam
9630 | Opacity (fossil) | Regulatory; Safety; Environmental | Stack Emission | D1 | Forced - Immediate | 2022 | Coal | CC | 100 | Fossil-Steam | SERC | Summer | 141 | 94 | 1 | 1 | 9630-Opacity (fossil) | D1-Forced - Immediate | 100-Fossil-Steam
9630 | Opacity (fossil) | Regulatory; Safety; Environmental | Stack Emission | D1 | Forced - Immediate | 2022 | Coal | CC | 100 | Fossil-Steam | RFC | Summer | 1011.3332 | 164 | 1 | 1 | 9630-Opacity (fossil) | D1-Forced - Immediate | 100-Fossil-Steam
9630 | Opacity (fossil) | Regulatory; Safety; Environmental | Stack Emission | D1 | Forced - Immediate | 2022 | Coal | CC | 100 | Fossil-Steam | WECC | Summer | 1594.6666 | 40 | 1 | 1 | 9630-Opacity (fossil) | D1-Forced - Immediate | 100-Fossil-Steam
9630 | Opacity (fossil) | Regulatory; Safety; Environmental | Stack Emission | D1 | Forced - Immediate | 2022 | Coal | CC | 100 | Fossil-Steam | SERC | Summer | 2039.4 | 103 | 1 | 1 | 9630-Opacity (fossil) | D1-Forced - Immediate | 100-Fossil-Steam
9630 | Opacity (fossil) | Regulatory; Safety; Environmental | Stack Emission | D1 | Forced - Immediate | 2022 | Coal | CC | 100 | Fossil-Steam | RFC | Summer | 2234.25 | 331 | 1 | 1 | 9630-Opacity (fossil) | D1-Forced - Immediate | 100-Fossil-Steam
9630 | Opacity (fossil) | Regulatory; Safety; Environmental | Stack Emission | D1 | Forced - Immediate | 2022 | Coal | CC | 100 | Fossil-Steam | SERC | Summer | 4389.1666 | 115 | 1 | 1 | 9630-Opacity (fossil) | D1-Forced - Immediate | 100-Fossil-Steam
9630 | Opacity (fossil) | Regulatory; Safety; Environmental | Stack Emission | D1 | Forced - Immediate | 2022 | Coal | CC | 100 | Fossil-Steam | SERC | Summer | 11836.6666 | 67 | 1 | 1 | 9630-Opacity (fossil) | D1-Forced - Immediate | 100-Fossil-Steam
9630 | Opacity (fossil) | Regulatory; Safety; Environmental | Stack Emission | D1 | Forced - Immediate | 2022 | Coal | CC | 100 | Fossil-Steam | MRO | Summer | 37772.5 | 145 | 1 | 1 | 9630-Opacity (fossil) | D1-Forced - Immediate | 100-Fossil-Steam
9630 | Opacity (fossil) | Regulatory; Safety; Environmental | Stack Emission | D1 | Forced - Immediate | 2022 | Coal | CC | 100 | Fossil-Steam | RFC | Winter | 9.3333 | 40 | 1 | 1 | 9630-Opacity (fossil) | D1-Forced - Immediate | 100-Fossil-Steam
9630 | Opacity (fossil) | Regulatory; Safety; Environmental | Stack Emission | D1 | Forced - Immediate | 2022 | Coal | CC | 100 | Fossil-Steam | RFC | Winter | 43.2283 | 70.1 | 1 | 1 | 9630-Opacity (fossil) | D1-Forced - Immediate | 100-Fossil-Steam
9630 | Opacity (fossil) | Regulatory; Safety; Environmental | Stack Emission | D1 | Forced - Immediate | 2022 | Coal | CC | 100 | Fossil-Steam | TRE | Winter | 103.7 | 122 | 1 | 1 | 9630-Opacity (fossil) | D1-Forced - Immediate | 100-Fossil-Steam
9630 | Opacity (fossil) | Regulatory; Safety; Environmental | Stack Emission | D1 | Forced - Immediate | 2022 | Coal | CC | 100 | Fossil-Steam | RFC | Winter | 305 | 100 | 1 | 1 | 9630-Opacity (fossil) | D1-Forced - Immediate | 100-Fossil-Steam
9630 | Opacity (fossil) | Regulatory; Safety; Environmental | Stack Emission | D1 | Forced - Immediate | 2022 | Coal | CC | 100 | Fossil-Steam | MRO | Winter | 457.6 | 39 | 1 | 1 | 9630-Opacity (fossil) | D1-Forced - Immediate | 100-Fossil-Steam
9630 | Opacity (fossil) | Regulatory; Safety; Environmental | Stack Emission | D1 | Forced - Immediate | 2022 | Coal | CC | 100 | Fossil-Steam | SERC | Winter | 2499.4332 | 167 | 1 | 1 | 9630-Opacity (fossil) | D1-Forced - Immediate | 100-Fossil-Steam
9630 | Opacity (fossil) | Regulatory; Safety; Environmental | Stack Emission | D1 | Forced - Immediate | 2022 | Coal | LI | 100 | Fossil-Steam | MRO | Off-Peak | 39.1666 | 50 | 1 | 1 | 9630-Opacity (fossil) | D1-Forced - Immediate | 100-Fossil-Steam
9630 | Opacity (fossil) | Regulatory; Safety; Environmental | Stack Emission | D1 | Forced - Immediate | 2022 | Coal | LI | 100 | Fossil-Steam | MRO | Off-Peak | 63.3333 | 95 | 1 | 1 | 9630-Opacity (fossil) | D1-Forced - Immediate | 100-Fossil-Steam
9630 | Opacity (fossil) | Regulatory; Safety; Environmental | Stack Emission | D1 | Forced - Immediate | 2022 | Coal | LI | 100 | Fossil-Steam | MRO | Off-Peak | 102.9166 | 95 | 1 | 1 | 9630-Opacity (fossil) | D1-Forced - Immediate | 100-Fossil-Steam
9630 | Opacity (fossil) | Regulatory; Safety; Environmental | Stack Emission | D1 | Forced - Immediate | 2022 | Coal | CC | 100 | Fossil-Steam | RFC | Off-Peak | 117.6566 | 150.2 | 1 | 1 | 9630-Opacity (fossil) | D1-Forced - Immediate | 100-Fossil-Steam
9630 | Opacity (fossil) | Regulatory; Safety; Environmental | Stack Emission | D1 | Forced - Immediate | 2022 | Coal | CC | 100 | Fossil-Steam | WECC | Off-Peak | 232.75 | 21 | 1 | 1 | 9630-Opacity (fossil) | D1-Forced - Immediate | 100-Fossil-Steam
9630 | Opacity (fossil) | Regulatory; Safety; Environmental | Stack Emission | D1 | Forced - Immediate | 2022 | Coal | CC | 100 | Fossil-Steam | RFC | Off-Peak | 1428.4166 | 305 | 1 | 1 | 9630-Opacity (fossil) | D1-Forced - Immediate | 100-Fossil-Steam
9630 | Opacity (fossil) | Regulatory; Safety; Environmental | Stack Emission | D1 | Forced - Immediate | 2022 | Coal | CC | 100 | Fossil-Steam | WECC | Off-Peak | 1989.2833 | 59 | 1 | 1 | 9630-Opacity (fossil) | D1-Forced - Immediate | 100-Fossil-Steam
9630 | Opacity (fossil) | Regulatory; Safety; Environmental | Stack Emission | D1 | Forced - Immediate | 2022 | Coal | CC | 100 | Fossil-Steam | SERC | Off-Peak | 6811.2 | 72 | 1 | 1 | 9630-Opacity (fossil) | D1-Forced - Immediate | 100-Fossil-Steam
9630 | Opacity (fossil) | Regulatory; Safety; Environmental | Stack Emission | D1 | Forced - Immediate | 2022 | Coal | CC | 100 | Fossil-Steam | RFC | Off-Peak | 15670.98 | 44.4 | 1 | 1 | 9630-Opacity (fossil) | D1-Forced - Immediate | 100-Fossil-Steam
9630 | Opacity (fossil) | Regulatory; Safety; Environmental | Stack Emission | D1 | Forced - Immediate | 2022 | Coal | CC | 100 | Fossil-Steam | SERC | Off-Peak | 18813.3333 | 83 | 1 | 1 | 9630-Opacity (fossil) | D1-Forced - Immediate | 100-Fossil-Steam
9630 | Opacity (fossil) | Regulatory; Safety; Environmental | Stack Emission | D1 | Forced - Immediate | 2022 | Coal | CC | 100 | Fossil-Steam | SERC | Off-Peak | 31518.75 | 375 | 1 | 1 | 9630-Opacity (fossil) | D1-Forced - Immediate | 100-Fossil-Steam
9630 | Opacity (fossil) | Regulatory; Safety; Environmental | Stack Emission | D1 | Forced - Immediate | 2022 | Coal | CC | 100 | Fossil-Steam | MRO | Summer | 108.6667 | 20 | 1 | 1 | 9630-Opacity (fossil) | D1-Forced - Immediate | 100-Fossil-Steam
9630 | Opacity (fossil) | Regulatory; Safety; Environmental | Stack Emission | D1 | Forced - Immediate | 2022 | Coal | CC | 100 | Fossil-Steam | RFC | Summer | 448.5 | 90 | 1 | 1 | 9630-Opacity (fossil) | D1-Forced - Immediate | 100-Fossil-Steam
9630 | Opacity (fossil) | Regulatory; Safety; Environmental | Stack Emission | D1 | Forced - Immediate | 2022 | Coal | CC | 100 | Fossil-Steam | SERC | Summer | 720 | 180 | 1 | 1 | 9630-Opacity (fossil) | D1-Forced - Immediate | 100-Fossil-Steam
9630 | Opacity (fossil) | Regulatory; Safety; Environmental | Stack Emission | D1 | Forced - Immediate | 2022 | Coal | CC | 100 | Fossil-Steam | SERC | Summer | 1008 | 120 | 1 | 1 | 9630-Opacity (fossil) | D1-Forced - Immediate | 100-Fossil-Steam
9630 | Opacity (fossil) | Regulatory; Safety; Environmental | Stack Emission | D1 | Forced - Immediate | 2022 | Coal | CC | 100 | Fossil-Steam | SERC | Summer | 2518.8332 | 170 | 1 | 1 | 9630-Opacity (fossil) | D1-Forced - Immediate | 100-Fossil-Steam
9630 | Opacity (fossil) | Regulatory; Safety; Environmental | Stack Emission | D1 | Forced - Immediate | 2022 | Coal | CC | 100 | Fossil-Steam | MRO | Summer | 3588.75 | 145 | 1 | 1 | 9630-Opacity (fossil) | D1-Forced - Immediate | 100-Fossil-Steam
9630 | Opacity (fossil) | Regulatory; Safety; Environmental | Stack Emission | D1 | Forced - Immediate | 2022 | Coal | CC | 100 | Fossil-Steam | WECC | Summer | 3747.4666 | 94 | 1 | 1 | 9630-Opacity (fossil) | D1-Forced - Immediate | 100-Fossil-Steam
9630 | Opacity (fossil) | Regulatory; Safety; Environmental | Stack Emission | D1 | Forced - Immediate | 2022 | Coal | CC | 100 | Fossil-Steam | TRE | Summer | 5277.65 | 119 | 1 | 1 | 9630-Opacity (fossil) | D1-Forced - Immediate | 100-Fossil-Steam
9630 | Opacity (fossil) | Regulatory; Safety; Environmental | Stack Emission | D1 | Forced - Immediate | 2022 | Coal | CC | 100 | Fossil-Steam | SERC | Summer | 7580.7333 | 52 | 1 | 1 | 9630-Opacity (fossil) | D1-Forced - Immediate | 100-Fossil-Steam
9630 | Opacity (fossil) | Regulatory; Safety; Environmental | Stack Emission | D1 | Forced - Immediate | 2022 | Coal | CC | 100 | Fossil-Steam | SERC | Summer | 8108 | 48 | 1 | 1 | 9630-Opacity (fossil) | D1-Forced - Immediate | 100-Fossil-Steam
9630 | Opacity (fossil) | Regulatory; Safety; Environmental | Stack Emission | D1 | Forced - Immediate | 2022 | Coal | CC | 100 | Fossil-Steam | RFC | Winter | 1.5033 | 90.2 | 1 | 1 | 9630-Opacity (fossil) | D1-Forced - Immediate | 100-Fossil-Steam
9630 | Opacity (fossil) | Regulatory; Safety; Environmental | Stack Emission | D1 | Forced - Immediate | 2022 | Coal | CC | 100 | Fossil-Steam | RFC | Winter | 15.15 | 10.1 | 1 | 1 | 9630-Opacity (fossil) | D1-Forced - Immediate | 100-Fossil-Steam
9630 | Opacity (fossil) | Regulatory; Safety; Environmental | Stack Emission | D1 | Forced - Immediate | 2022 | Coal | CC | 100 | Fossil-Steam | RFC | Winter | 27.775 | 10.1 | 1 | 1 | 9630-Opacity (fossil) | D1-Forced - Immediate | 100-Fossil-Steam
9630 | Opacity (fossil) | Regulatory; Safety; Environmental | Stack Emission | D1 | Forced - Immediate | 2022 | Coal | CC | 100 | Fossil-Steam | SERC | Winter | 38.5 | 77 | 1 | 1 | 9630-Opacity (fossil) | D1-Forced - Immediate | 100-Fossil-Steam
9630 | Opacity (fossil) | Regulatory; Safety; Environmental | Stack Emission | D1 | Forced - Immediate | 2022 | Coal | CC | 100 | Fossil-Steam | TRE | Off-Peak | 297.2499 | 123 | 1 | 1 | 9630-Opacity (fossil) | D1-Forced - Immediate | 100-Fossil-Steam
9630 | Opacity (fossil) | Regulatory; Safety; Environmental | Stack Emission | D1 | Forced - Immediate | 2022 | Coal | CC | 100 | Fossil-Steam | SERC | Off-Peak | 1367.5 | 75 | 1 | 1 | 9630-Opacity (fossil) | D1-Forced - Immediate | 100-Fossil-Steam
9630 | Opacity (fossil) | Regulatory; Safety; Environmental | Stack Emission | D1 | Forced - Immediate | 2022 | Coal | CC | 100 | Fossil-Steam | SERC | Off-Peak | 1813 | 98 | 1 | 1 | 9630-Opacity (fossil) | D1-Forced - Immediate | 100-Fossil-Steam
9630 | Opacity (fossil) | Regulatory; Safety; Environmental | Stack Emission | D1 | Forced - Immediate | 2022 | Coal | CC | 100 | Fossil-Steam | SERC | Off-Peak | 7403.7332 | 176 | 1 | 1 | 9630-Opacity (fossil) | D1-Forced - Immediate | 100-Fossil-Steam
9630 | Opacity (fossil) | Regulatory; Safety; Environmental | Stack Emission | D1 | Forced - Immediate | 2022 | Coal | CC | 100 | Fossil-Steam | TRE | Off-Peak | 25766.9 | 391 | 1 | 1 | 9630-Opacity (fossil) | D1-Forced - Immediate | 100-Fossil-Steam
9630 | Opacity (fossil) | Regulatory; Safety; Environmental | Stack Emission | D1 | Forced - Immediate | 2022 | Coal | CC | 100 | Fossil-Steam | RFC | Summer | 34.085 | 40.1 | 1 | 1 | 9630-Opacity (fossil) | D1-Forced - Immediate | 100-Fossil-Steam
9630 | Opacity (fossil) | Regulatory; Safety; Environmental | Stack Emission | D1 | Forced - Immediate | 2022 | Coal | CC | 100 | Fossil-Steam | RFC | Summer | 121.4199 | 140.1 | 1 | 1 | 9630-Opacity (fossil) | D1-Forced - Immediate | 100-Fossil-Steam
9630 | Opacity (fossil) | Regulatory; Safety; Environmental | Stack Emission | D1 | Forced - Immediate | 2022 | Coal | CC | 100 | Fossil-Steam | RFC | Summer | 336.95 | 69 | 1 | 1 | 9630-Opacity (fossil) | D1-Forced - Immediate | 100-Fossil-Steam
9630 | Opacity (fossil) | Regulatory; Safety; Environmental | Stack Emission | D1 | Forced - Immediate | 2022 | Coal | CC | 100 | Fossil-Steam | RFC | Summer | 358.6 | 44 | 1 | 1 | 9630-Opacity (fossil) | D1-Forced - Immediate | 100-Fossil-Steam
9630 | Opacity (fossil) | Regulatory; Safety; Environmental | Stack Emission | D1 | Forced - Immediate | 2022 | Coal | CC | 100 | Fossil-Steam | RFC | Summer | 488.75 | 75 | 1 | 1 | 9630-Opacity (fossil) | D1-Forced - Immediate | 100-Fossil-Steam
9630 | Opacity (fossil) | Regulatory; Safety; Environmental | Stack Emission | D1 | Forced - Immediate | 2022 | Coal | CC | 100 | Fossil-Steam | RFC | Summer | 1766.1332 | 179 | 1 | 1 | 9630-Opacity (fossil) | D1-Forced - Immediate | 100-Fossil-Steam
9630 | Opacity (fossil) | Regulatory; Safety; Environmental | Stack Emission | D1 | Forced - Immediate | 2022 | Coal | CC | 100 | Fossil-Steam | SERC | Summer | 2647.3333 | 55 | 1 | 1 | 9630-Opacity (fossil) | D1-Forced - Immediate | 100-Fossil-Steam
9630 | Opacity (fossil) | Regulatory; Safety; Environmental | Stack Emission | D1 | Forced - Immediate | 2022 | Coal | CC | 100 | Fossil-Steam | TRE | Summer | 10274.5332 | 263 | 1 | 1 | 9630-Opacity (fossil) | D1-Forced - Immediate | 100-Fossil-Steam
9630 | Opacity (fossil) | Regulatory; Safety; Environmental | Stack Emission | D1 | Forced - Immediate | 2022 | Coal | CC | 100 | Fossil-Steam | SERC | Summer | 12701 | 65 | 1 | 1 | 9630-Opacity (fossil) | D1-Forced - Immediate | 100-Fossil-Steam
9630 | Opacity (fossil) | Regulatory; Safety; Environmental | Stack Emission | D1 | Forced - Immediate | 2022 | Coal | CC | 100 | Fossil-Steam | SERC | Summer | 30889 | 60 | 1 | 1 | 9630-Opacity (fossil) | D1-Forced - Immediate | 100-Fossil-Steam
9630 | Opacity (fossil) | Regulatory; Safety; Environmental | Stack Emission | D1 | Forced - Immediate | 2022 | Coal | CC | 100 | Fossil-Steam | WECC | Winter | 67.1333 | 53 | 1 | 1 | 9630-Opacity (fossil) | D1-Forced - Immediate | 100-Fossil-Steam
9630 | Opacity (fossil) | Regulatory; Safety; Environmental | Stack Emission | D1 | Forced - Immediate | 2022 | Coal | CC | 100 | Fossil-Steam | TRE | Winter | 1280.4 | 291 | 1 | 1 | 9630-Opacity (fossil) | D1-Forced - Immediate | 100-Fossil-Steam
9630 | Opacity (fossil) | Regulatory; Safety; Environmental | Stack Emission | D1 | Forced - Immediate | 2022 | Coal | CC | 100 | Fossil-Steam | SERC | Winter | 6585.8333 | 50 | 1 | 1 | 9630-Opacity (fossil) | D1-Forced - Immediate | 100-Fossil-Steam
9630 | Opacity (fossil) | Regulatory; Safety; Environmental | Stack Emission | D1 | Forced - Immediate | 2022 | Coal | CC | 100 | Fossil-Steam | SERC | Winter | 9426.4499 | 99 | 1 | 1 | 9630-Opacity (fossil) | D1-Forced - Immediate | 100-Fossil-Steam
9630 | Opacity (fossil) | Regulatory; Safety; Environmental | Stack Emission | D1 | Forced - Immediate | 2022 | Coal | CC | 100 | Fossil-Steam | TRE | Winter | 13847.5 | 290 | 1 | 1 | 9630-Opacity (fossil) | D1-Forced - Immediate | 100-Fossil-Steam
9630 | Opacity (fossil) | Regulatory; Safety; Environmental | Stack Emission | D1 | Forced - Immediate | 2022 | Coal | LI | 100 | Fossil-Steam | MRO | Off-Peak | 292.25 | 105 | 1 | 1 | 9630-Opacity (fossil) | D1-Forced - Immediate | 100-Fossil-Steam
9630 | Opacity (fossil) | Regulatory; Safety; Environmental | Stack Emission | D1 | Forced - Immediate | 2022 | Coal | CC | 100 | Fossil-Steam | WECC | Off-Peak | 973.5 | 59 | 1 | 1 | 9630-Opacity (fossil) | D1-Forced - Immediate | 100-Fossil-Steam
9630 | Opacity (fossil) | Regulatory; Safety; Environmental | Stack Emission | D1 | Forced - Immediate | 2022 | Coal | CC | 100 | Fossil-Steam | WECC | Off-Peak | 1573.8166 | 89 | 1 | 1 | 9630-Opacity (fossil) | D1-Forced - Immediate | 100-Fossil-Steam
9630 | Opacity (fossil) | Regulatory; Safety; Environmental | Stack Emission | D1 | Forced - Immediate | 2022 | Coal | CC | 100 | Fossil-Steam | SERC | Off-Peak | 1602.2499 | 87 | 1 | 1 | 9630-Opacity (fossil) | D1-Forced - Immediate | 100-Fossil-Steam
9630 | Opacity (fossil) | Regulatory; Safety; Environmental | Stack Emission | D1 | Forced - Immediate | 2022 | Coal | CC | 100 | Fossil-Steam | SERC | Off-Peak | 2183.9332 | 188 | 1 | 1 | 9630-Opacity (fossil) | D1-Forced - Immediate | 100-Fossil-Steam
9630 | Opacity (fossil) | Regulatory; Safety; Environmental | Stack Emission | D1 | Forced - Immediate | 2022 | Coal | CC | 100 | Fossil-Steam | SERC | Off-Peak | 6023.5 | 70 | 1 | 1 | 9630-Opacity (fossil) | D1-Forced - Immediate | 100-Fossil-Steam
9630 | Opacity (fossil) | Regulatory; Safety; Environmental | Stack Emission | D1 | Forced - Immediate | 2022 | Coal | CC | 100 | Fossil-Steam | SERC | Off-Peak | 8425.0833 | 77 | 1 | 1 | 9630-Opacity (fossil) | D1-Forced - Immediate | 100-Fossil-Steam
9630 | Opacity (fossil) | Regulatory; Safety; Environmental | Stack Emission | D1 | Forced - Immediate | 2022 | Coal | CC | 100 | Fossil-Steam | SERC | Off-Peak | 10116 | 60 | 1 | 1 | 9630-Opacity (fossil) | D1-Forced - Immediate | 100-Fossil-Steam
9630 | Opacity (fossil) | Regulatory; Safety; Environmental | Stack Emission | D1 | Forced - Immediate | 2022 | Coal | CC | 100 | Fossil-Steam | TRE | Off-Peak | 22967.6 | 268 | 1 | 1 | 9630-Opacity (fossil) | D1-Forced - Immediate | 100-Fossil-Steam
9630 | Opacity (fossil) | Regulatory; Safety; Environmental | Stack Emission | D1 | Forced - Immediate | 2022 | Coal | CC | 100 | Fossil-Steam | SERC | Off-Peak | 33795 | 90 | 1 | 1 | 9630-Opacity (fossil) | D1-Forced - Immediate | 100-Fossil-Steam
9630 | Opacity (fossil) | Regulatory; Safety; Environmental | Stack Emission | D1 | Forced - Immediate | 2022 | Coal | CC | 100 | Fossil-Steam | MRO | Summer | 0.25 | 5 | 1 | 1 | 9630-Opacity (fossil) | D1-Forced - Immediate | 100-Fossil-Steam
9630 | Opacity (fossil) | Regulatory; Safety; Environmental | Stack Emission | D1 | Forced - Immediate | 2022 | Coal | CC | 100 | Fossil-Steam | MRO | Summer | 53.3333 | 100 | 1 | 1 | 9630-Opacity (fossil) | D1-Forced - Immediate | 100-Fossil-Steam
9630 | Opacity (fossil) | Regulatory; Safety; Environmental | Stack Emission | D1 | Forced - Immediate | 2022 | Coal | CC | 100 | Fossil-Steam | TRE | Summer | 420 | 150 | 1 | 1 | 9630-Opacity (fossil) | D1-Forced - Immediate | 100-Fossil-Steam
9630 | Opacity (fossil) | Regulatory; Safety; Environmental | Stack Emission | D1 | Forced - Immediate | 2022 | Coal | CC | 100 | Fossil-Steam | SERC | Summer | 1835.1166 | 103 | 1 | 1 | 9630-Opacity (fossil) | D1-Forced - Immediate | 100-Fossil-Steam
9630 | Opacity (fossil) | Regulatory; Safety; Environmental | Stack Emission | D1 | Forced - Immediate | 2022 | Coal | CC | 100 | Fossil-Steam | SERC | Summer | 5490.6666 | 145 | 1 | 1 | 9630-Opacity (fossil) | D1-Forced - Immediate | 100-Fossil-Steam
9630 | Opacity (fossil) | Regulatory; Safety; Environmental | Stack Emission | D1 | Forced - Immediate | 2022 | Coal | CC | 100 | Fossil-Steam | SERC | Summer | 20820 | 60 | 1 | 1 | 9630-Opacity (fossil) | D1-Forced - Immediate | 100-Fossil-Steam
9630 | Opacity (fossil) | Regulatory; Safety; Environmental | Stack Emission | D1 | Forced - Immediate | 2022 | Coal | CC | 100 | Fossil-Steam | SERC | Summer | 39931.6666 | 100 | 1 | 1 | 9630-Opacity (fossil) | D1-Forced - Immediate | 100-Fossil-Steam
9630 | Opacity (fossil) | Regulatory; Safety; Environmental | Stack Emission | D1 | Forced - Immediate | 2022 | Coal | CC | 100 | Fossil-Steam | RFC | Winter | 1.275 | 5.1 | 1 | 1 | 9630-Opacity (fossil) | D1-Forced - Immediate | 100-Fossil-Steam
9630 | Opacity (fossil) | Regulatory; Safety; Environmental | Stack Emission | D1 | Forced - Immediate | 2022 | Coal | CC | 100 | Fossil-Steam | RFC | Winter | 19.4999 | 90 | 1 | 1 | 9630-Opacity (fossil) | D1-Forced - Immediate | 100-Fossil-Steam
9630 | Opacity (fossil) | Regulatory; Safety; Environmental | Stack Emission | D1 | Forced - Immediate | 2022 | Coal | CC | 100 | Fossil-Steam | RFC | Winter | 851.8333 | 190 | 1 | 1 | 9630-Opacity (fossil) | D1-Forced - Immediate | 100-Fossil-Steam
9630 | Opacity (fossil) | Regulatory; Safety; Environmental | Stack Emission | D1 | Forced - Immediate | 2022 | Coal | CC | 100 | Fossil-Steam | SERC | Winter | 2497.8333 | 70 | 1 | 1 | 9630-Opacity (fossil) | D1-Forced - Immediate | 100-Fossil-Steam
9630 | Opacity (fossil) | Regulatory; Safety; Environmental | Stack Emission | D1 | Forced - Immediate | 2022 | Coal | LI | 100 | Fossil-Steam | MRO | Off-Peak | 23.8333 | 55 | 1 | 1 | 9630-Opacity (fossil) | D1-Forced - Immediate | 100-Fossil-Steam
9630 | Opacity (fossil) | Regulatory; Safety; Environmental | Stack Emission | D1 | Forced - Immediate | 2022 | Coal | LI | 100 | Fossil-Steam | MRO | Off-Peak | 124.5833 | 115 | 1 | 1 | 9630-Opacity (fossil) | D1-Forced - Immediate | 100-Fossil-Steam
9630 | Opacity (fossil) | Regulatory; Safety; Environmental | Stack Emission | D1 | Forced - Immediate | 2022 | Coal | LI | 100 | Fossil-Steam | MRO | Off-Peak | 155.8333 | 50 | 1 | 1 | 9630-Opacity (fossil) | D1-Forced - Immediate | 100-Fossil-Steam
9630 | Opacity (fossil) | Regulatory; Safety; Environmental | Stack Emission | D1 | Forced - Immediate | 2022 | Coal | LI | 100 | Fossil-Steam | MRO | Off-Peak | 193.3332 | 200 | 1 | 1 | 9630-Opacity (fossil) | D1-Forced - Immediate | 100-Fossil-Steam
9630 | Opacity (fossil) | Regulatory; Safety; Environmental | Stack Emission | D1 | Forced - Immediate | 2022 | Coal | LI | 100 | Fossil-Steam | MRO | Off-Peak | 348.8333 | 35 | 1 | 1 | 9630-Opacity (fossil) | D1-Forced - Immediate | 100-Fossil-Steam
9630 | Opacity (fossil) | Regulatory; Safety; Environmental | Stack Emission | D1 | Forced - Immediate | 2022 | Coal | CC | 100 | Fossil-Steam | SERC | Off-Peak | 1273.7999 | 198 | 1 | 1 | 9630-Opacity (fossil) | D1-Forced - Immediate | 100-Fossil-Steam
9630 | Opacity (fossil) | Regulatory; Safety; Environmental | Stack Emission | D1 | Forced - Immediate | 2022 | Coal | CC | 100 | Fossil-Steam | SERC | Off-Peak | 4991 | 124 | 1 | 1 | 9630-Opacity (fossil) | D1-Forced - Immediate | 100-Fossil-Steam
9630 | Opacity (fossil) | Regulatory; Safety; Environmental | Stack Emission | D1 | Forced - Immediate | 2022 | Coal | CC | 100 | Fossil-Steam | SERC | Off-Peak | 10195.3166 | 107 | 1 | 1 | 9630-Opacity (fossil) | D1-Forced - Immediate | 100-Fossil-Steam
9630 | Opacity (fossil) | Regulatory; Safety; Environmental | Stack Emission | D1 | Forced - Immediate | 2022 | Coal | CC | 100 | Fossil-Steam | TRE | Off-Peak | 22785.7 | 301 | 1 | 1 | 9630-Opacity (fossil) | D1-Forced - Immediate | 100-Fossil-Steam
9630 | Opacity (fossil) | Regulatory; Safety; Environmental | Stack Emission | D1 | Forced - Immediate | 2022 | Coal | CC | 100 | Fossil-Steam | MRO | Summer | 8 | 80 | 1 | 1 | 9630-Opacity (fossil) | D1-Forced - Immediate | 100-Fossil-Steam
9630 | Opacity (fossil) | Regulatory; Safety; Environmental | Stack Emission | D1 | Forced - Immediate | 2022 | Coal | CC | 100 | Fossil-Steam | WECC | Summer | 267.3 | 54 | 1 | 1 | 9630-Opacity (fossil) | D1-Forced - Immediate | 100-Fossil-Steam
9630 | Opacity (fossil) | Regulatory; Safety; Environmental | Stack Emission | D1 | Forced - Immediate | 2022 | Coal | CC | 100 | Fossil-Steam | WECC | Summer | 418.9 | 59 | 1 | 1 | 9630-Opacity (fossil) | D1-Forced - Immediate | 100-Fossil-Steam
9630 | Opacity (fossil) | Regulatory; Safety; Environmental | Stack Emission | D1 | Forced - Immediate | 2022 | Coal | CC | 100 | Fossil-Steam | MRO | Summer | 950 | 200 | 1 | 1 | 9630-Opacity (fossil) | D1-Forced - Immediate | 100-Fossil-Steam
9630 | Opacity (fossil) | Regulatory; Safety; Environmental | Stack Emission | D1 | Forced - Immediate | 2022 | Coal | CC | 100 | Fossil-Steam | SERC | Summer | 1285.6666 | 76 | 1 | 1 | 9630-Opacity (fossil) | D1-Forced - Immediate | 100-Fossil-Steam
9630 | Opacity (fossil) | Regulatory; Safety; Environmental | Stack Emission | D1 | Forced - Immediate | 2022 | Coal | CC | 100 | Fossil-Steam | SERC | Summer | 2606.25 | 75 | 1 | 1 | 9630-Opacity (fossil) | D1-Forced - Immediate | 100-Fossil-Steam
9630 | Opacity (fossil) | Regulatory; Safety; Environmental | Stack Emission | D1 | Forced - Immediate | 2022 | Coal | CC | 100 | Fossil-Steam | RFC | Winter | 4.095 | 35.1 | 1 | 1 | 9630-Opacity (fossil) | D1-Forced - Immediate | 100-Fossil-Steam
9630 | Opacity (fossil) | Regulatory; Safety; Environmental | Stack Emission | D1 | Forced - Immediate | 2022 | Coal | CC | 100 | Fossil-Steam | RFC | Winter | 12.5 | 75 | 1 | 1 | 9630-Opacity (fossil) | D1-Forced - Immediate | 100-Fossil-Steam
9630 | Opacity (fossil) | Regulatory; Safety; Environmental | Stack Emission | D1 | Forced - Immediate | 2022 | Coal | CC | 100 | Fossil-Steam | WECC | Winter | 36.1 | 57 | 1 | 1 | 9630-Opacity (fossil) | D1-Forced - Immediate | 100-Fossil-Steam
9630 | Opacity (fossil) | Regulatory; Safety; Environmental | Stack Emission | D1 | Forced - Immediate | 2022 | Coal | CC | 100 | Fossil-Steam | MRO | Winter | 40 | 160 | 1 | 1 | 9630-Opacity (fossil) | D1-Forced - Immediate | 100-Fossil-Steam
9630 | Opacity (fossil) | Regulatory; Safety; Environmental | Stack Emission | D1 | Forced - Immediate | 2022 | Coal | CC | 100 | Fossil-Steam | RFC | Winter | 499.275 | 95.1 | 1 | 1 | 9630-Opacity (fossil) | D1-Forced - Immediate | 100-Fossil-Steam
9630 | Opacity (fossil) | Regulatory; Safety; Environmental | Stack Emission | D1 | Forced - Immediate | 2022 | Coal | CC | 100 | Fossil-Steam | SERC | Winter | 2624.9999 | 180 | 1 | 1 | 9630-Opacity (fossil) | D1-Forced - Immediate | 100-Fossil-Steam
9630 | Opacity (fossil) | Regulatory; Safety; Environmental | Stack Emission | D1 | Forced - Immediate | 2022 | Coal | CC | 100 | Fossil-Steam | SERC | Winter | 2778 | 60 | 1 | 1 | 9630-Opacity (fossil) | D1-Forced - Immediate | 100-Fossil-Steam
9630 | Opacity (fossil) | Regulatory; Safety; Environmental | Stack Emission | D1 | Forced - Immediate | 2022 | Coal | LI | 100 | Fossil-Steam | MRO | Off-Peak | 188.3333 | 100 | 1 | 1 | 9630-Opacity (fossil) | D1-Forced - Immediate | 100-Fossil-Steam
9630 | Opacity (fossil) | Regulatory; Safety; Environmental | Stack Emission | D1 | Forced - Immediate | 2022 | Coal | LI | 100 | Fossil-Steam | MRO | Off-Peak | 223.3333 | 100 | 1 | 1 | 9630-Opacity (fossil) | D1-Forced - Immediate | 100-Fossil-Steam
9630 | Opacity (fossil) | Regulatory; Safety; Environmental | Stack Emission | D1 | Forced - Immediate | 2022 | Coal | LI | 100 | Fossil-Steam | MRO | Off-Peak | 239.5832 | 125 | 1 | 1 | 9630-Opacity (fossil) | D1-Forced - Immediate | 100-Fossil-Steam
9630 | Opacity (fossil) | Regulatory; Safety; Environmental | Stack Emission | D1 | Forced - Immediate | 2022 | Coal | CC | 100 | Fossil-Steam | RFC | Off-Peak | 574 | 287 | 1 | 1 | 9630-Opacity (fossil) | D1-Forced - Immediate | 100-Fossil-Steam
9630 | Opacity (fossil) | Regulatory; Safety; Environmental | Stack Emission | D1 | Forced - Immediate | 2022 | Coal | CC | 100 | Fossil-Steam | SERC | Off-Peak | 2062.5 | 165 | 1 | 1 | 9630-Opacity (fossil) | D1-Forced - Immediate | 100-Fossil-Steam
9630 | Opacity (fossil) | Regulatory; Safety; Environmental | Stack Emission | D1 | Forced - Immediate | 2022 | Coal | CC | 100 | Fossil-Steam | SERC | Off-Peak | 2218.6667 | 26 | 1 | 1 | 9630-Opacity (fossil) | D1-Forced - Immediate | 100-Fossil-Steam
9630 | Opacity (fossil) | Regulatory; Safety; Environmental | Stack Emission | D1 | Forced - Immediate | 2022 | Coal | CC | 100 | Fossil-Steam | SERC | Off-Peak | 2398.3333 | 20 | 1 | 1 | 9630-Opacity (fossil) | D1-Forced - Immediate | 100-Fossil-Steam
9630 | Opacity (fossil) | Regulatory; Safety; Environmental | Stack Emission | D1 | Forced - Immediate | 2022 | Coal | CC | 100 | Fossil-Steam | SERC | Off-Peak | 3126.5 | 130 | 1 | 1 | 9630-Opacity (fossil) | D1-Forced - Immediate | 100-Fossil-Steam
9630 | Opacity (fossil) | Regulatory; Safety; Environmental | Stack Emission | D1 | Forced - Immediate | 2022 | Coal | CC | 100 | Fossil-Steam | RFC | Off-Peak | 5689.53 | 59.4 | 1 | 1 | 9630-Opacity (fossil) | D1-Forced - Immediate | 100-Fossil-Steam
9630 | Opacity (fossil) | Regulatory; Safety; Environmental | Stack Emission | D1 | Forced - Immediate | 2022 | Coal | CC | 100 | Fossil-Steam | SERC | Off-Peak | 6398.6 | 26 | 1 | 1 | 9630-Opacity (fossil) | D1-Forced - Immediate | 100-Fossil-Steam
9630 | Opacity (fossil) | Regulatory; Safety; Environmental | Stack Emission | D1 | Forced - Immediate | 2022 | Coal | CC | 100 | Fossil-Steam | RFC | Summer | 38.3333 | 100 | 1 | 1 | 9630-Opacity (fossil) | D1-Forced - Immediate | 100-Fossil-Steam
9630 | Opacity (fossil) | Regulatory; Safety; Environmental | Stack Emission | D1 | Forced - Immediate | 2022 | Coal | CC | 100 | Fossil-Steam | RFC | Summer | 57.6667 | 5 | 1 | 1 | 9630-Opacity (fossil) | D1-Forced - Immediate | 100-Fossil-Steam
9630 | Opacity (fossil) | Regulatory; Safety; Environmental | Stack Emission | D1 | Forced - Immediate | 2022 | Coal | CC | 100 | Fossil-Steam | MRO | Summer | 84 | 60 | 1 | 1 | 9630-Opacity (fossil) | D1-Forced - Immediate | 100-Fossil-Steam
9630 | Opacity (fossil) | Regulatory; Safety; Environmental | Stack Emission | D1 | Forced - Immediate | 2022 | Coal | CC | 100 | Fossil-Steam | RFC | Summer | 194.333 | 530 | 1 | 1 | 9630-Opacity (fossil) | D1-Forced - Immediate | 100-Fossil-Steam
9630 | Opacity (fossil) | Regulatory; Safety; Environmental | Stack Emission | D1 | Forced - Immediate | 2022 | Coal | CC | 100 | Fossil-Steam | MRO | Summer | 320 | 100 | 1 | 1 | 9630-Opacity (fossil) | D1-Forced - Immediate | 100-Fossil-Steam
9630 | Opacity (fossil) | Regulatory; Safety; Environmental | Stack Emission | D1 | Forced - Immediate | 2022 | Coal | CC | 100 | Fossil-Steam | RFC | Summer | 323 | 114 | 1 | 1 | 9630-Opacity (fossil) | D1-Forced - Immediate | 100-Fossil-Steam
9630 | Opacity (fossil) | Regulatory; Safety; Environmental | Stack Emission | D1 | Forced - Immediate | 2022 | Coal | CC | 100 | Fossil-Steam | SERC | Summer | 344.6666 | 55 | 1 | 1 | 9630-Opacity (fossil) | D1-Forced - Immediate | 100-Fossil-Steam
9630 | Opacity (fossil) | Regulatory; Safety; Environmental | Stack Emission | D1 | Forced - Immediate | 2022 | Coal | CC | 100 | Fossil-Steam | WECC | Summer | 583.8 | 21 | 1 | 1 | 9630-Opacity (fossil) | D1-Forced - Immediate | 100-Fossil-Steam
9630 | Opacity (fossil) | Regulatory; Safety; Environmental | Stack Emission | D1 | Forced - Immediate | 2022 | Coal | CC | 100 | Fossil-Steam | WECC | Summer | 657.4333 | 121 | 1 | 1 | 9630-Opacity (fossil) | D1-Forced - Immediate | 100-Fossil-Steam
9630 | Opacity (fossil) | Regulatory; Safety; Environmental | Stack Emission | D1 | Forced - Immediate | 2022 | Coal | CC | 100 | Fossil-Steam | TRE | Summer | 3901.3332 | 266 | 1 | 1 | 9630-Opacity (fossil) | D1-Forced - Immediate | 100-Fossil-Steam
9630 | Opacity (fossil) | Regulatory; Safety; Environmental | Stack Emission | D1 | Forced - Immediate | 2022 | Coal | CC | 100 | Fossil-Steam | MRO | Summer | 4748.75 | 145 | 1 | 1 | 9630-Opacity (fossil) | D1-Forced - Immediate | 100-Fossil-Steam
9630 | Opacity (fossil) | Regulatory; Safety; Environmental | Stack Emission | D1 | Forced - Immediate | 2022 | Coal | CC | 100 | Fossil-Steam | SERC | Summer | 7299.4666 | 62 | 1 | 1 | 9630-Opacity (fossil) | D1-Forced - Immediate | 100-Fossil-Steam
9630 | Opacity (fossil) | Regulatory; Safety; Environmental | Stack Emission | D1 | Forced - Immediate | 2022 | Coal | CC | 100 | Fossil-Steam | SERC | Summer | 29773.3333 | 110 | 1 | 1 | 9630-Opacity (fossil) | D1-Forced - Immediate | 100-Fossil-Steam
9630 | Opacity (fossil) | Regulatory; Safety; Environmental | Stack Emission | D1 | Forced - Immediate | 2022 | Coal | CC | 100 | Fossil-Steam | SERC | Summer | 291175 | 475 | 1 | 1 | 9630-Opacity (fossil) | D1-Forced - Immediate | 100-Fossil-Steam
9630 | Opacity (fossil) | Regulatory; Safety; Environmental | Stack Emission | D1 | Forced - Immediate | 2022 | Coal | CC | 100 | Fossil-Steam | RFC | Winter | 35.175 | 20.1 | 1 | 1 | 9630-Opacity (fossil) | D1-Forced - Immediate | 100-Fossil-Steam
9630 | Opacity (fossil) | Regulatory; Safety; Environmental | Stack Emission | D1 | Forced - Immediate | 2022 | Coal | CC | 100 | Fossil-Steam | RFC | Off-Peak | 55.5833 | 115 | 1 | 1 | 9630-Opacity (fossil) | D1-Forced - Immediate | 100-Fossil-Steam
9630 | Opacity (fossil) | Regulatory; Safety; Environmental | Stack Emission | D1 | Forced - Immediate | 2022 | Coal | CC | 100 | Fossil-Steam | WECC | Off-Peak | 197.6 | 76 | 1 | 1 | 9630-Opacity (fossil) | D1-Forced - Immediate | 100-Fossil-Steam
9630 | Opacity (fossil) | Regulatory; Safety; Environmental | Stack Emission | D1 | Forced - Immediate | 2022 | Coal | CC | 100 | Fossil-Steam | SERC | Off-Peak | 361.05 | 83 | 1 | 1 | 9630-Opacity (fossil) | D1-Forced - Immediate | 100-Fossil-Steam
9630 | Opacity (fossil) | Regulatory; Safety; Environmental | Stack Emission | D1 | Forced - Immediate | 2022 | Coal | CC | 100 | Fossil-Steam | SERC | Off-Peak | 851.6667 | 7 | 1 | 1 | 9630-Opacity (fossil) | D1-Forced - Immediate | 100-Fossil-Steam
9630 | Opacity (fossil) | Regulatory; Safety; Environmental | Stack Emission | D1 | Forced - Immediate | 2022 | Coal | CC | 100 | Fossil-Steam | WECC | Off-Peak | 934.25 | 101 | 1 | 1 | 9630-Opacity (fossil) | D1-Forced - Immediate | 100-Fossil-Steam
9630 | Opacity (fossil) | Regulatory; Safety; Environmental | Stack Emission | D1 | Forced - Immediate | 2022 | Coal | CC | 100 | Fossil-Steam | RFC | Off-Peak | 1529.3332 | 370 | 1 | 1 | 9630-Opacity (fossil) | D1-Forced - Immediate | 100-Fossil-Steam
9630 | Opacity (fossil) | Regulatory; Safety; Environmental | Stack Emission | D1 | Forced - Immediate | 2022 | Coal | CC | 100 | Fossil-Steam | TRE | Off-Peak | 3124.9665 | 389 | 1 | 1 | 9630-Opacity (fossil) | D1-Forced - Immediate | 100-Fossil-Steam
9630 | Opacity (fossil) | Regulatory; Safety; Environmental | Stack Emission | D1 | Forced - Immediate | 2022 | Coal | CC | 100 | Fossil-Steam | SERC | Off-Peak | 3468.3833 | 217 | 1 | 1 | 9630-Opacity (fossil) | D1-Forced - Immediate | 100-Fossil-Steam
9630 | Opacity (fossil) | Regulatory; Safety; Environmental | Stack Emission | D1 | Forced - Immediate | 2022 | Coal | CC | 100 | Fossil-Steam | SERC | Off-Peak | 6329.4832 | 131 | 1 | 1 | 9630-Opacity (fossil) | D1-Forced - Immediate | 100-Fossil-Steam
9630 | Opacity (fossil) | Regulatory; Safety; Environmental | Stack Emission | D1 | Forced - Immediate | 2022 | Coal | CC | 100 | Fossil-Steam | SERC | Off-Peak | 20744.2 | 103 | 1 | 1 | 9630-Opacity (fossil) | D1-Forced - Immediate | 100-Fossil-Steam
9630 | Opacity (fossil) | Regulatory; Safety; Environmental | Stack Emission | D1 | Forced - Immediate | 2022 | Coal | CC | 100 | Fossil-Steam | SERC | Off-Peak | 25712.1666 | 70 | 1 | 1 | 9630-Opacity (fossil) | D1-Forced - Immediate | 100-Fossil-Steam
9630 | Opacity (fossil) | Regulatory; Safety; Environmental | Stack Emission | D1 | Forced - Immediate | 2022 | Coal | CC | 100 | Fossil-Steam | TRE | Off-Peak | 85959.8665 | 473 | 1 | 1 | 9630-Opacity (fossil) | D1-Forced - Immediate | 100-Fossil-Steam
9630 | Opacity (fossil) | Regulatory; Safety; Environmental | Stack Emission | D1 | Forced - Immediate | 2022 | Coal | CC | 100 | Fossil-Steam | RFC | Summer | 324.9999 | 150 | 1 | 1 | 9630-Opacity (fossil) | D1-Forced - Immediate | 100-Fossil-Steam
9630 | Opacity (fossil) | Regulatory; Safety; Environmental | Stack Emission | D1 | Forced - Immediate | 2022 | Coal | CC | 100 | Fossil-Steam | WECC | Summer | 427.7 | 21 | 1 | 1 | 9630-Opacity (fossil) | D1-Forced - Immediate | 100-Fossil-Steam
9630 | Opacity (fossil) | Regulatory; Safety; Environmental | Stack Emission | D1 | Forced - Immediate | 2022 | Coal | CC | 100 | Fossil-Steam | RFC | Summer | 903.2333 | 79 | 1 | 1 | 9630-Opacity (fossil) | D1-Forced - Immediate | 100-Fossil-Steam
9630 | Opacity (fossil) | Regulatory; Safety; Environmental | Stack Emission | D1 | Forced - Immediate | 2022 | Coal | CC | 100 | Fossil-Steam | SERC | Summer | 5108.8 | 103 | 1 | 1 | 9630-Opacity (fossil) | D1-Forced - Immediate | 100-Fossil-Steam
9630 | Opacity (fossil) | Regulatory; Safety; Environmental | Stack Emission | D1 | Forced - Immediate | 2022 | Coal | CC | 100 | Fossil-Steam | RFC | Winter | 26.945 | 95.1 | 1 | 1 | 9630-Opacity (fossil) | D1-Forced - Immediate | 100-Fossil-Steam
9630 | Opacity (fossil) | Regulatory; Safety; Environmental | Stack Emission | D1 | Forced - Immediate | 2022 | Coal | CC | 100 | Fossil-Steam | RFC | Winter | 34.6666 | 40 | 1 | 1 | 9630-Opacity (fossil) | D1-Forced - Immediate | 100-Fossil-Steam
9630 | Opacity (fossil) | Regulatory; Safety; Environmental | Stack Emission | D1 | Forced - Immediate | 2022 | Coal | CC | 100 | Fossil-Steam | SERC | Winter | 59.8 | 92 | 1 | 1 | 9630-Opacity (fossil) | D1-Forced - Immediate | 100-Fossil-Steam
9630 | Opacity (fossil) | Regulatory; Safety; Environmental | Stack Emission | D1 | Forced - Immediate | 2022 | Coal | CC | 100 | Fossil-Steam | MRO | Winter | 71.6666 | 100 | 1 | 1 | 9630-Opacity (fossil) | D1-Forced - Immediate | 100-Fossil-Steam
9630 | Opacity (fossil) | Regulatory; Safety; Environmental | Stack Emission | D1 | Forced - Immediate | 2022 | Coal | CC | 100 | Fossil-Steam | RFC | Winter | 133 | 140 | 1 | 1 | 9630-Opacity (fossil) | D1-Forced - Immediate | 100-Fossil-Steam
9630 | Opacity (fossil) | Regulatory; Safety; Environmental | Stack Emission | D1 | Forced - Immediate | 2022 | Coal | CC | 100 | Fossil-Steam | WECC | Winter | 154.1333 | 34 | 1 | 1 | 9630-Opacity (fossil) | D1-Forced - Immediate | 100-Fossil-Steam
9630 | Opacity (fossil) | Regulatory; Safety; Environmental | Stack Emission | D1 | Forced - Immediate | 2022 | Coal | CC | 100 | Fossil-Steam | MRO | Winter | 212.4999 | 150 | 1 | 1 | 9630-Opacity (fossil) | D1-Forced - Immediate | 100-Fossil-Steam
9630 | Opacity (fossil) | Regulatory; Safety; Environmental | Stack Emission | D1 | Forced - Immediate | 2022 | Coal | CC | 100 | Fossil-Steam | RFC | Winter | 845 | 150 | 1 | 1 | 9630-Opacity (fossil) | D1-Forced - Immediate | 100-Fossil-Steam
9630 | Opacity (fossil) | Regulatory; Safety; Environmental | Stack Emission | D1 | Forced - Immediate | 2022 | Coal | CC | 100 | Fossil-Steam | SERC | Winter | 1093.5 | 90 | 1 | 1 | 9630-Opacity (fossil) | D1-Forced - Immediate | 100-Fossil-Steam
9630 | Opacity (fossil) | Regulatory; Safety; Environmental | Stack Emission | D1 | Forced - Immediate | 2022 | Coal | LI | 100 | Fossil-Steam | MRO | Off-Peak | 745.8333 | 125 | 1 | 1 | 9630-Opacity (fossil) | D1-Forced - Immediate | 100-Fossil-Steam
9630 | Opacity (fossil) | Regulatory; Safety; Environmental | Stack Emission | D1 | Forced - Immediate | 2022 | Coal | LI | 100 | Fossil-Steam | MRO | Summer | 15.8333 | 50 | 1 | 1 | 9630-Opacity (fossil) | D1-Forced - Immediate | 100-Fossil-Steam
9630 | Opacity (fossil) | Regulatory; Safety; Environmental | Stack Emission | D1 | Forced - Immediate | 2022 | Coal | LI | 100 | Fossil-Steam | MRO | Summer | 295.8333 | 125 | 1 | 1 | 9630-Opacity (fossil) | D1-Forced - Immediate | 100-Fossil-Steam
9630 | Opacity (fossil) | Regulatory; Safety; Environmental | Stack Emission | D1 | Forced - Immediate | 2022 | Coal | LI | 100 | Fossil-Steam | MRO | Summer | 317.3332 | 140 | 1 | 1 | 9630-Opacity (fossil) | D1-Forced - Immediate | 100-Fossil-Steam
9630 | Opacity (fossil) | Regulatory; Safety; Environmental | Stack Emission | D1 | Forced - Immediate | 2022 | Coal | LI | 100 | Fossil-Steam | MRO | Summer | 625.8333 | 50 | 1 | 1 | 9630-Opacity (fossil) | D1-Forced - Immediate | 100-Fossil-Steam
9630 | Opacity (fossil) | Regulatory; Safety; Environmental | Stack Emission | D1 | Forced - Immediate | 2022 | Coal | LI | 100 | Fossil-Steam | MRO | Summer | 729.9999 | 150 | 1 | 1 | 9630-Opacity (fossil) | D1-Forced - Immediate | 100-Fossil-Steam
9630 | Opacity (fossil) | Regulatory; Safety; Environmental | Stack Emission | D1 | Forced - Immediate | 2022 | Coal | LI | 100 | Fossil-Steam | MRO | Summer | 1312.5 | 175 | 1 | 1 | 9630-Opacity (fossil) | D1-Forced - Immediate | 100-Fossil-Steam
9630 | Opacity (fossil) | Regulatory; Safety; Environmental | Stack Emission | D1 | Forced - Immediate | 2022 | Coal | LI | 100 | Fossil-Steam | MRO | Summer | 1428.75 | 75 | 1 | 1 | 9630-Opacity (fossil) | D1-Forced - Immediate | 100-Fossil-Steam
9630 | Opacity (fossil) | Regulatory; Safety; Environmental | Stack Emission | D1 | Forced - Immediate | 2022 | Coal | LI | 100 | Fossil-Steam | MRO | Summer | 1713.3333 | 40 | 1 | 1 | 9630-Opacity (fossil) | D1-Forced - Immediate | 100-Fossil-Steam
9630 | Opacity (fossil) | Regulatory; Safety; Environmental | Stack Emission | D1 | Forced - Immediate | 2022 | Coal | LI | 100 | Fossil-Steam | MRO | Summer | 3096 | 135 | 1 | 1 | 9630-Opacity (fossil) | D1-Forced - Immediate | 100-Fossil-Steam
9630 | Opacity (fossil) | Regulatory; Safety; Environmental | Stack Emission | D1 | Forced - Immediate | 2022 | Gas | GG | 100 | Fossil-Steam | NPCC | Winter | 104.9999 | 180 | 1 | 1 | 9630-Opacity (fossil) | D1-Forced - Immediate | 100-Fossil-Steam
9630 | Opacity (fossil) | Regulatory; Safety; Environmental | Stack Emission | D1 | Forced - Immediate | 2022 | Oil | OO | 100 | Fossil-Steam | NPCC | Winter | 3.3333 | 25 | 1 | 1 | 9630-Opacity (fossil) | D1-Forced - Immediate | 100-Fossil-Steam
9630 | Opacity (fossil) | Regulatory; Safety; Environmental | Stack Emission | D1 | Forced - Immediate | 2022 | Oil | OO | 100 | Fossil-Steam | NPCC | Winter | 396.6667 | 35 | 1 | 1 | 9630-Opacity (fossil) | D1-Forced - Immediate | 100-Fossil-Steam
9630 | Opacity (fossil) | Regulatory; Safety; Environmental | Stack Emission | D2 | Forced - Delayed | 2022 | Coal | LI | 100 | Fossil-Steam | TRE | Off-Peak | 210 | 70 | 1 | 1 | 9630-Opacity (fossil) | D2-Forced - Delayed | 100-Fossil-Steam
9630 | Opacity (fossil) | Regulatory; Safety; Environmental | Stack Emission | D2 | Forced - Delayed | 2022 | Coal | LI | 100 | Fossil-Steam | TRE | Off-Peak | 252.1666 | 170 | 1 | 1 | 9630-Opacity (fossil) | D2-Forced - Delayed | 100-Fossil-Steam
9630 | Opacity (fossil) | Regulatory; Safety; Environmental | Stack Emission | D2 | Forced - Delayed | 2022 | Coal | LI | 100 | Fossil-Steam | TRE | Off-Peak | 500.55 | 71 | 1 | 1 | 9630-Opacity (fossil) | D2-Forced - Delayed | 100-Fossil-Steam
9630 | Opacity (fossil) | Regulatory; Safety; Environmental | Stack Emission | D2 | Forced - Delayed | 2022 | Coal | LI | 100 | Fossil-Steam | TRE | Off-Peak | 2291.3333 | 70 | 1 | 1 | 9630-Opacity (fossil) | D2-Forced - Delayed | 100-Fossil-Steam
9630 | Opacity (fossil) | Regulatory; Safety; Environmental | Stack Emission | D2 | Forced - Delayed | 2022 | Coal | LI | 100 | Fossil-Steam | TRE | Off-Peak | 3630.4666 | 59 | 1 | 1 | 9630-Opacity (fossil) | D2-Forced - Delayed | 100-Fossil-Steam
9630 | Opacity (fossil) | Regulatory; Safety; Environmental | Stack Emission | D2 | Forced - Delayed | 2022 | Coal | LI | 100 | Fossil-Steam | TRE | Off-Peak | 3996.85 | 129 | 1 | 1 | 9630-Opacity (fossil) | D2-Forced - Delayed | 100-Fossil-Steam
9630 | Opacity (fossil) | Regulatory; Safety; Environmental | Stack Emission | D2 | Forced - Delayed | 2022 | Coal | LI | 100 | Fossil-Steam | TRE | Off-Peak | 5705.333 | 440 | 1 | 1 | 9630-Opacity (fossil) | D2-Forced - Delayed | 100-Fossil-Steam
9630 | Opacity (fossil) | Regulatory; Safety; Environmental | Stack Emission | D2 | Forced - Delayed | 2022 | Coal | LI | 100 | Fossil-Steam | TRE | Summer | 59.75 | 15 | 1 | 1 | 9630-Opacity (fossil) | D2-Forced - Delayed | 100-Fossil-Steam
9630 | Opacity (fossil) | Regulatory; Safety; Environmental | Stack Emission | D2 | Forced - Delayed | 2022 | Coal | LI | 100 | Fossil-Steam | MRO | Summer | 557.0833 | 175 | 1 | 1 | 9630-Opacity (fossil) | D2-Forced - Delayed | 100-Fossil-Steam
9630 | Opacity (fossil) | Regulatory; Safety; Environmental | Stack Emission | D2 | Forced - Delayed | 2022 | Coal | LI | 100 | Fossil-Steam | TRE | Winter | 19.6667 | 20 | 1 | 1 | 9630-Opacity (fossil) | D2-Forced - Delayed | 100-Fossil-Steam
9630 | Opacity (fossil) | Regulatory; Safety; Environmental | Stack Emission | D2 | Forced - Delayed | 2022 | Coal | LI | 100 | Fossil-Steam | TRE | Winter | 26.85 | 9 | 1 | 1 | 9630-Opacity (fossil) | D2-Forced - Delayed | 100-Fossil-Steam
9630 | Opacity (fossil) | Regulatory; Safety; Environmental | Stack Emission | D2 | Forced - Delayed | 2022 | Coal | LI | 100 | Fossil-Steam | TRE | Winter | 30.3333 | 10 | 1 | 1 | 9630-Opacity (fossil) | D2-Forced - Delayed | 100-Fossil-Steam
9630 | Opacity (fossil) | Regulatory; Safety; Environmental | Stack Emission | D2 | Forced - Delayed | 2022 | Coal | LI | 100 | Fossil-Steam | TRE | Winter | 1725.6666 | 124 | 1 | 1 | 9630-Opacity (fossil) | D2-Forced - Delayed | 100-Fossil-Steam
9630 | Opacity (fossil) | Regulatory; Safety; Environmental | Stack Emission | D2 | Forced - Delayed | 2022 | Coal | LI | 100 | Fossil-Steam | TRE | Winter | 3282.1665 | 470 | 1 | 1 | 9630-Opacity (fossil) | D2-Forced - Delayed | 100-Fossil-Steam
9630 | Opacity (fossil) | Regulatory; Safety; Environmental | Stack Emission | D1 | Forced - Immediate | 2022 | Coal | CC | 100 | Fossil-Steam | RFC | Winter | 255 | 45 | 1 | 1 | 9630-Opacity (fossil) | D1-Forced - Immediate | 100-Fossil-Steam
9630 | Opacity (fossil) | Regulatory; Safety; Environmental | Stack Emission | D1 | Forced - Immediate | 2022 | Coal | CC | 100 | Fossil-Steam | RFC | Winter | 1753.5 | 105 | 1 | 1 | 9630-Opacity (fossil) | D1-Forced - Immediate | 100-Fossil-Steam
9630 | Opacity (fossil) | Regulatory; Safety; Environmental | Stack Emission | D1 | Forced - Immediate | 2022 | Coal | CC | 100 | Fossil-Steam | SERC | Winter | 5652.0666 | 149 | 1 | 1 | 9630-Opacity (fossil) | D1-Forced - Immediate | 100-Fossil-Steam
9630 | Opacity (fossil) | Regulatory; Safety; Environmental | Stack Emission | D1 | Forced - Immediate | 2022 | Coal | CC | 100 | Fossil-Steam | WECC | Winter | 7285.5 | 90 | 1 | 1 | 9630-Opacity (fossil) | D1-Forced - Immediate | 100-Fossil-Steam
9630 | Opacity (fossil) | Regulatory; Safety; Environmental | Stack Emission | D1 | Forced - Immediate | 2022 | Coal | CC | 100 | Fossil-Steam | TRE | Winter | 7858.9 | 218 | 1 | 1 | 9630-Opacity (fossil) | D1-Forced - Immediate | 100-Fossil-Steam
9630 | Opacity (fossil) | Regulatory; Safety; Environmental | Stack Emission | D1 | Forced - Immediate | 2022 | Coal | CC | 100 | Fossil-Steam | TRE | Winter | 11306.9332 | 218 | 1 | 1 | 9630-Opacity (fossil) | D1-Forced - Immediate | 100-Fossil-Steam
9630 | Opacity (fossil) | Regulatory; Safety; Environmental | Stack Emission | D1 | Forced - Immediate | 2022 | Coal | CC | 100 | Fossil-Steam | SERC | Winter | 14697 | 71 | 1 | 1 | 9630-Opacity (fossil) | D1-Forced - Immediate | 100-Fossil-Steam
9630 | Opacity (fossil) | Regulatory; Safety; Environmental | Stack Emission | D1 | Forced - Immediate | 2022 | Coal | LI | 100 | Fossil-Steam | MRO | Off-Peak | 237.5 | 150 | 1 | 1 | 9630-Opacity (fossil) | D1-Forced - Immediate | 100-Fossil-Steam
9630 | Opacity (fossil) | Regulatory; Safety; Environmental | Stack Emission | D1 | Forced - Immediate | 2022 | Coal | LI | 100 | Fossil-Steam | MRO | Off-Peak | 263.1999 | 141 | 1 | 1 | 9630-Opacity (fossil) | D1-Forced - Immediate | 100-Fossil-Steam
9630 | Opacity (fossil) | Regulatory; Safety; Environmental | Stack Emission | D1 | Forced - Immediate | 2022 | Coal | CC | 100 | Fossil-Steam | TRE | Winter | 2992.65 | 213 | 1 | 1 | 9630-Opacity (fossil) | D1-Forced - Immediate | 100-Fossil-Steam
9630 | Opacity (fossil) | Regulatory; Safety; Environmental | Stack Emission | D1 | Forced - Immediate | 2022 | Coal | CC | 100 | Fossil-Steam | MRO | Winter | 6855.3332 | 140 | 1 | 1 | 9630-Opacity (fossil) | D1-Forced - Immediate | 100-Fossil-Steam
9630 | Opacity (fossil) | Regulatory; Safety; Environmental | Stack Emission | D1 | Forced - Immediate | 2022 | Coal | CC | 100 | Fossil-Steam | SERC | Winter | 11369.25 | 45 | 1 | 1 | 9630-Opacity (fossil) | D1-Forced - Immediate | 100-Fossil-Steam
9630 | Opacity (fossil) | Regulatory; Safety; Environmental | Stack Emission | D1 | Forced - Immediate | 2022 | Coal | CC | 100 | Fossil-Steam | TRE | Winter | 38741.5331 | 386 | 1 | 1 | 9630-Opacity (fossil) | D1-Forced - Immediate | 100-Fossil-Steam
9630 | Opacity (fossil) | Regulatory; Safety; Environmental | Stack Emission | D1 | Forced - Immediate | 2022 | Coal | CC | 100 | Fossil-Steam | SERC | Winter | 72802.0833 | 145 | 1 | 1 | 9630-Opacity (fossil) | D1-Forced - Immediate | 100-Fossil-Steam
9630 | Opacity (fossil) | Regulatory; Safety; Environmental | Stack Emission | D1 | Forced - Immediate | 2022 | Coal | LI | 100 | Fossil-Steam | MRO | Off-Peak | 25 | 75 | 1 | 1 | 9630-Opacity (fossil) | D1-Forced - Immediate | 100-Fossil-Steam
9630 | Opacity (fossil) | Regulatory; Safety; Environmental | Stack Emission | D1 | Forced - Immediate | 2022 | Coal | CC | 100 | Fossil-Steam | SERC | Off-Peak | 690.9 | 98 | 1 | 1 | 9630-Opacity (fossil) | D1-Forced - Immediate | 100-Fossil-Steam
9630 | Opacity (fossil) | Regulatory; Safety; Environmental | Stack Emission | D1 | Forced - Immediate | 2022 | Coal | CC | 100 | Fossil-Steam | SERC | Off-Peak | 8798.8333 | 65 | 1 | 1 | 9630-Opacity (fossil) | D1-Forced - Immediate | 100-Fossil-Steam
9630 | Opacity (fossil) | Regulatory; Safety; Environmental | Stack Emission | D1 | Forced - Immediate | 2022 | Coal | CC | 100 | Fossil-Steam | MRO | Summer | 20 | 100 | 1 | 1 | 9630-Opacity (fossil) | D1-Forced - Immediate | 100-Fossil-Steam
9630 | Opacity (fossil) | Regulatory; Safety; Environmental | Stack Emission | D1 | Forced - Immediate | 2022 | Coal | CC | 100 | Fossil-Steam | WECC | Summer | 92.4 | 99 | 1 | 1 | 9630-Opacity (fossil) | D1-Forced - Immediate | 100-Fossil-Steam
9630 | Opacity (fossil) | Regulatory; Safety; Environmental | Stack Emission | D1 | Forced - Immediate | 2022 | Coal | CC | 100 | Fossil-Steam | RFC | Summer | 100.815 | 155.1 | 1 | 1 | 9630-Opacity (fossil) | D1-Forced - Immediate | 100-Fossil-Steam
9630 | Opacity (fossil) | Regulatory; Safety; Environmental | Stack Emission | D1 | Forced - Immediate | 2022 | Coal | CC | 100 | Fossil-Steam | MRO | Summer | 395.8333 | 125 | 1 | 1 | 9630-Opacity (fossil) | D1-Forced - Immediate | 100-Fossil-Steam
9630 | Opacity (fossil) | Regulatory; Safety; Environmental | Stack Emission | D1 | Forced - Immediate | 2022 | Coal | CC | 100 | Fossil-Steam | RFC | Summer | 672.9166 | 85 | 1 | 1 | 9630-Opacity (fossil) | D1-Forced - Immediate | 100-Fossil-Steam
9630 | Opacity (fossil) | Regulatory; Safety; Environmental | Stack Emission | D1 | Forced - Immediate | 2022 | Coal | CC | 100 | Fossil-Steam | SERC | Summer | 1324.7166 | 61 | 1 | 1 | 9630-Opacity (fossil) | D1-Forced - Immediate | 100-Fossil-Steam
9630 | Opacity (fossil) | Regulatory; Safety; Environmental | Stack Emission | D1 | Forced - Immediate | 2022 | Coal | CC | 100 | Fossil-Steam | MRO | Summer | 1433.25 | 117 | 1 | 1 | 9630-Opacity (fossil) | D1-Forced - Immediate | 100-Fossil-Steam
9630 | Opacity (fossil) | Regulatory; Safety; Environmental | Stack Emission | D1 | Forced - Immediate | 2022 | Coal | CC | 100 | Fossil-Steam | SERC | Summer | 19285 | 57 | 1 | 1 | 9630-Opacity (fossil) | D1-Forced - Immediate | 100-Fossil-Steam
9630 | Opacity (fossil) | Regulatory; Safety; Environmental | Stack Emission | D1 | Forced - Immediate | 2022 | Coal | CC | 100 | Fossil-Steam | SERC | Summer | 28320.5 | 78 | 1 | 1 | 9630-Opacity (fossil) | D1-Forced - Immediate | 100-Fossil-Steam
9630 | Opacity (fossil) | Regulatory; Safety; Environmental | Stack Emission | D1 | Forced - Immediate | 2022 | Coal | CC | 100 | Fossil-Steam | SERC | Summer | 28500 | 475 | 1 | 1 | 9630-Opacity (fossil) | D1-Forced - Immediate | 100-Fossil-Steam
9630 | Opacity (fossil) | Regulatory; Safety; Environmental | Stack Emission | D1 | Forced - Immediate | 2022 | Coal | CC | 100 | Fossil-Steam | SERC | Summer | 110560.1498 | 249 | 1 | 1 | 9630-Opacity (fossil) | D1-Forced - Immediate | 100-Fossil-Steam
9630 | Opacity (fossil) | Regulatory; Safety; Environmental | Stack Emission | D1 | Forced - Immediate | 2022 | Coal | CC | 100 | Fossil-Steam | MRO | Winter | 73.3333 | 100 | 1 | 1 | 9630-Opacity (fossil) | D1-Forced - Immediate | 100-Fossil-Steam
9630 | Opacity (fossil) | Regulatory; Safety; Environmental | Stack Emission | D1 | Forced - Immediate | 2022 | Coal | CC | 100 | Fossil-Steam | WECC | Winter | 136 | 48 | 1 | 1 | 9630-Opacity (fossil) | D1-Forced - Immediate | 100-Fossil-Steam
9630 | Opacity (fossil) | Regulatory; Safety; Environmental | Stack Emission | D1 | Forced - Immediate | 2022 | Coal | CC | 100 | Fossil-Steam | RFC | Winter | 172.4999 | 90 | 1 | 1 | 9630-Opacity (fossil) | D1-Forced - Immediate | 100-Fossil-Steam
9630 | Opacity (fossil) | Regulatory; Safety; Environmental | Stack Emission | D1 | Forced - Immediate | 2022 | Coal | CC | 100 | Fossil-Steam | SERC | Winter | 229.97 | 17.69 | 1 | 1 | 9630-Opacity (fossil) | D1-Forced - Immediate | 100-Fossil-Steam
9630 | Opacity (fossil) | Regulatory; Safety; Environmental | Stack Emission | D1 | Forced - Immediate | 2022 | Coal | CC | 100 | Fossil-Steam | SERC | Winter | 386.25 | 15 | 1 | 1 | 9630-Opacity (fossil) | D1-Forced - Immediate | 100-Fossil-Steam
9630 | Opacity (fossil) | Regulatory; Safety; Environmental | Stack Emission | D1 | Forced - Immediate | 2022 | Coal | CC | 100 | Fossil-Steam | SERC | Winter | 13330.4166 | 107 | 1 | 1 | 9630-Opacity (fossil) | D1-Forced - Immediate | 100-Fossil-Steam
9630 | Opacity (fossil) | Regulatory; Safety; Environmental | Stack Emission | D1 | Forced - Immediate | 2022 | Coal | LI | 100 | Fossil-Steam | MRO | Off-Peak | 75 | 90 | 1 | 1 | 9630-Opacity (fossil) | D1-Forced - Immediate | 100-Fossil-Steam
9630 | Opacity (fossil) | Regulatory; Safety; Environmental | Stack Emission | D1 | Forced - Immediate | 2022 | Coal | LI | 100 | Fossil-Steam | MRO | Off-Peak | 77.5833 | 35 | 1 | 1 | 9630-Opacity (fossil) | D1-Forced - Immediate | 100-Fossil-Steam
9630 | Opacity (fossil) | Regulatory; Safety; Environmental | Stack Emission | D1 | Forced - Immediate | 2022 | Coal | LI | 100 | Fossil-Steam | MRO | Off-Peak | 140 | 175 | 1 | 1 | 9630-Opacity (fossil) | D1-Forced - Immediate | 100-Fossil-Steam
9630 | Opacity (fossil) | Regulatory; Safety; Environmental | Stack Emission | D1 | Forced - Immediate | 2022 | Coal | LI | 100 | Fossil-Steam | MRO | Off-Peak | 166.8333 | 65 | 1 | 1 | 9630-Opacity (fossil) | D1-Forced - Immediate | 100-Fossil-Steam
9630 | Opacity (fossil) | Regulatory; Safety; Environmental | Stack Emission | D1 | Forced - Immediate | 2022 | Coal | CC | 100 | Fossil-Steam | WECC | Off-Peak | 475 | 75 | 1 | 1 | 9630-Opacity (fossil) | D1-Forced - Immediate | 100-Fossil-Steam
9630 | Opacity (fossil) | Regulatory; Safety; Environmental | Stack Emission | D1 | Forced - Immediate | 2022 | Coal | CC | 100 | Fossil-Steam | WECC | Off-Peak | 589 | 38 | 1 | 1 | 9630-Opacity (fossil) | D1-Forced - Immediate | 100-Fossil-Steam
9630 | Opacity (fossil) | Regulatory; Safety; Environmental | Stack Emission | D1 | Forced - Immediate | 2022 | Coal | CC | 100 | Fossil-Steam | RFC | Off-Peak | 769.265 | 65.1 | 1 | 1 | 9630-Opacity (fossil) | D1-Forced - Immediate | 100-Fossil-Steam
9630 | Opacity (fossil) | Regulatory; Safety; Environmental | Stack Emission | D1 | Forced - Immediate | 2022 | Coal | CC | 100 | Fossil-Steam | SERC | Off-Peak | 789.1333 | 38 | 1 | 1 | 9630-Opacity (fossil) | D1-Forced - Immediate | 100-Fossil-Steam
9630 | Opacity (fossil) | Regulatory; Safety; Environmental | Stack Emission | D1 | Forced - Immediate | 2022 | Coal | CC | 100 | Fossil-Steam | WECC | Off-Peak | 4740.65 | 59 | 1 | 1 | 9630-Opacity (fossil) | D1-Forced - Immediate | 100-Fossil-Steam
9630 | Opacity (fossil) | Regulatory; Safety; Environmental | Stack Emission | D1 | Forced - Immediate | 2022 | Coal | CC | 100 | Fossil-Steam | SERC | Off-Peak | 5190.75 | 135 | 1 | 1 | 9630-Opacity (fossil) | D1-Forced - Immediate | 100-Fossil-Steam
9630 | Opacity (fossil) | Regulatory; Safety; Environmental | Stack Emission | D1 | Forced - Immediate | 2022 | Coal | CC | 100 | Fossil-Steam | SERC | Off-Peak | 6207.7666 | 71 | 1 | 1 | 9630-Opacity (fossil) | D1-Forced - Immediate | 100-Fossil-Steam
9630 | Opacity (fossil) | Regulatory; Safety; Environmental | Stack Emission | D1 | Forced - Immediate | 2022 | Coal | CC | 100 | Fossil-Steam | SERC | Off-Peak | 8193.75 | 75 | 1 | 1 | 9630-Opacity (fossil) | D1-Forced - Immediate | 100-Fossil-Steam
9630 | Opacity (fossil) | Regulatory; Safety; Environmental | Stack Emission | D1 | Forced - Immediate | 2022 | Coal | CC | 100 | Fossil-Steam | MRO | Summer | 38 | 40 | 1 | 1 | 9630-Opacity (fossil) | D1-Forced - Immediate | 100-Fossil-Steam
9630 | Opacity (fossil) | Regulatory; Safety; Environmental | Stack Emission | D1 | Forced - Immediate | 2022 | Coal | CC | 100 | Fossil-Steam | MRO | Summer | 59.5 | 70 | 1 | 1 | 9630-Opacity (fossil) | D1-Forced - Immediate | 100-Fossil-Steam
9630 | Opacity (fossil) | Regulatory; Safety; Environmental | Stack Emission | D1 | Forced - Immediate | 2022 | Coal | CC | 100 | Fossil-Steam | SERC | Summer | 295.8333 | 250 | 1 | 1 | 9630-Opacity (fossil) | D1-Forced - Immediate | 100-Fossil-Steam
9630 | Opacity (fossil) | Regulatory; Safety; Environmental | Stack Emission | D1 | Forced - Immediate | 2022 | Coal | CC | 100 | Fossil-Steam | MRO | Summer | 399 | 35 | 1 | 1 | 9630-Opacity (fossil) | D1-Forced - Immediate | 100-Fossil-Steam
9630 | Opacity (fossil) | Regulatory; Safety; Environmental | Stack Emission | D1 | Forced - Immediate | 2022 | Coal | CC | 100 | Fossil-Steam | MRO | Summer | 1440 | 120 | 1 | 1 | 9630-Opacity (fossil) | D1-Forced - Immediate | 100-Fossil-Steam
9630 | Opacity (fossil) | Regulatory; Safety; Environmental | Stack Emission | D1 | Forced - Immediate | 2022 | Coal | CC | 100 | Fossil-Steam | SERC | Summer | 2212.1666 | 130 | 1 | 1 | 9630-Opacity (fossil) | D1-Forced - Immediate | 100-Fossil-Steam
9630 | Opacity (fossil) | Regulatory; Safety; Environmental | Stack Emission | D1 | Forced - Immediate | 2022 | Coal | CC | 100 | Fossil-Steam | MRO | Summer | 3298.75 | 75 | 1 | 1 | 9630-Opacity (fossil) | D1-Forced - Immediate | 100-Fossil-Steam
9630 | Opacity (fossil) | Regulatory; Safety; Environmental | Stack Emission | D1 | Forced - Immediate | 2022 | Coal | CC | 100 | Fossil-Steam | RFC | Winter | 23.0617 | 10.1 | 1 | 1 | 9630-Opacity (fossil) | D1-Forced - Immediate | 100-Fossil-Steam
9630 | Opacity (fossil) | Regulatory; Safety; Environmental | Stack Emission | D1 | Forced - Immediate | 2022 | Coal | CC | 100 | Fossil-Steam | RFC | Winter | 24.16 | 15.1 | 1 | 1 | 9630-Opacity (fossil) | D1-Forced - Immediate | 100-Fossil-Steam
9630 | Opacity (fossil) | Regulatory; Safety; Environmental | Stack Emission | D1 | Forced - Immediate | 2022 | Coal | CC | 100 | Fossil-Steam | MRO | Winter | 35 | 100 | 1 | 1 | 9630-Opacity (fossil) | D1-Forced - Immediate | 100-Fossil-Steam
9630 | Opacity (fossil) | Regulatory; Safety; Environmental | Stack Emission | D1 | Forced - Immediate | 2022 | Coal | CC | 100 | Fossil-Steam | RFC | Winter | 73.4999 | 90 | 1 | 1 | 9630-Opacity (fossil) | D1-Forced - Immediate | 100-Fossil-Steam
9630 | Opacity (fossil) | Regulatory; Safety; Environmental | Stack Emission | D1 | Forced - Immediate | 2022 | Coal | CC | 100 | Fossil-Steam | WECC | Winter | 461.1 | 87 | 1 | 1 | 9630-Opacity (fossil) | D1-Forced - Immediate | 100-Fossil-Steam
9630 | Opacity (fossil) | Regulatory; Safety; Environmental | Stack Emission | D1 | Forced - Immediate | 2022 | Coal | CC | 100 | Fossil-Steam | SERC | Winter | 2244.9999 | 150 | 1 | 1 | 9630-Opacity (fossil) | D1-Forced - Immediate | 100-Fossil-Steam
9630 | Opacity (fossil) | Regulatory; Safety; Environmental | Stack Emission | D1 | Forced - Immediate | 2022 | Coal | CC | 100 | Fossil-Steam | MRO | Winter | 2945.8333 | 250 | 1 | 1 | 9630-Opacity (fossil) | D1-Forced - Immediate | 100-Fossil-Steam
9630 | Opacity (fossil) | Regulatory; Safety; Environmental | Stack Emission | D1 | Forced - Immediate | 2022 | Coal | CC | 100 | Fossil-Steam | SERC | Winter | 4674.5833 | 65 | 1 | 1 | 9630-Opacity (fossil) | D1-Forced - Immediate | 100-Fossil-Steam
9630 | Opacity (fossil) | Regulatory; Safety; Environmental | Stack Emission | D1 | Forced - Immediate | 2022 | Coal | CC | 100 | Fossil-Steam | WECC | Off-Peak | 74.2332 | 131 | 1 | 1 | 9630-Opacity (fossil) | D1-Forced - Immediate | 100-Fossil-Steam
9630 | Opacity (fossil) | Regulatory; Safety; Environmental | Stack Emission | D1 | Forced - Immediate | 2022 | Coal | CC | 100 | Fossil-Steam | RFC | Off-Peak | 1136.2 | 49.4 | 1 | 1 | 9630-Opacity (fossil) | D1-Forced - Immediate | 100-Fossil-Steam
9630 | Opacity (fossil) | Regulatory; Safety; Environmental | Stack Emission | D1 | Forced - Immediate | 2022 | Coal | CC | 100 | Fossil-Steam | SERC | Off-Peak | 7360.64 | 69.44 | 1 | 1 | 9630-Opacity (fossil) | D1-Forced - Immediate | 100-Fossil-Steam
9630 | Opacity (fossil) | Regulatory; Safety; Environmental | Stack Emission | D1 | Forced - Immediate | 2022 | Coal | CC | 100 | Fossil-Steam | SERC | Off-Peak | 30317.3333 | 80 | 1 | 1 | 9630-Opacity (fossil) | D1-Forced - Immediate | 100-Fossil-Steam
9630 | Opacity (fossil) | Regulatory; Safety; Environmental | Stack Emission | D1 | Forced - Immediate | 2022 | Coal | CC | 100 | Fossil-Steam | TRE | Off-Peak | 39876.2 | 196 | 1 | 1 | 9630-Opacity (fossil) | D1-Forced - Immediate | 100-Fossil-Steam
9630 | Opacity (fossil) | Regulatory; Safety; Environmental | Stack Emission | D1 | Forced - Immediate | 2022 | Coal | CC | 100 | Fossil-Steam | SERC | Off-Peak | 1097264 | 320 | 1 | 1 | 9630-Opacity (fossil) | D1-Forced - Immediate | 100-Fossil-Steam
9630 | Opacity (fossil) | Regulatory; Safety; Environmental | Stack Emission | D1 | Forced - Immediate | 2022 | Coal | CC | 100 | Fossil-Steam | MRO | Summer | 8.3333 | 20 | 1 | 1 | 9630-Opacity (fossil) | D1-Forced - Immediate | 100-Fossil-Steam
9630 | Opacity (fossil) | Regulatory; Safety; Environmental | Stack Emission | D1 | Forced - Immediate | 2022 | Coal | CC | 100 | Fossil-Steam | RFC | Summer | 32.55 | 65.1 | 1 | 1 | 9630-Opacity (fossil) | D1-Forced - Immediate | 100-Fossil-Steam
9630 | Opacity (fossil) | Regulatory; Safety; Environmental | Stack Emission | D1 | Forced - Immediate | 2022 | Coal | CC | 100 | Fossil-Steam | RFC | Summer | 80.2282 | 130.1 | 1 | 1 | 9630-Opacity (fossil) | D1-Forced - Immediate | 100-Fossil-Steam
9630 | Opacity (fossil) | Regulatory; Safety; Environmental | Stack Emission | D1 | Forced - Immediate | 2022 | Coal | CC | 100 | Fossil-Steam | WECC | Summer | 109.35 | 81 | 1 | 1 | 9630-Opacity (fossil) | D1-Forced - Immediate | 100-Fossil-Steam
9630 | Opacity (fossil) | Regulatory; Safety; Environmental | Stack Emission | D1 | Forced - Immediate | 2022 | Coal | CC | 100 | Fossil-Steam | RFC | Summer | 124.155 | 80.1 | 1 | 1 | 9630-Opacity (fossil) | D1-Forced - Immediate | 100-Fossil-Steam
9630 | Opacity (fossil) | Regulatory; Safety; Environmental | Stack Emission | D1 | Forced - Immediate | 2022 | Coal | CC | 100 | Fossil-Steam | WECC | Summer | 250.9 | 39 | 1 | 1 | 9630-Opacity (fossil) | D1-Forced - Immediate | 100-Fossil-Steam
9630 | Opacity (fossil) | Regulatory; Safety; Environmental | Stack Emission | D1 | Forced - Immediate | 2022 | Coal | CC | 100 | Fossil-Steam | RFC | Summer | 546.42 | 130.1 | 1 | 1 | 9630-Opacity (fossil) | D1-Forced - Immediate | 100-Fossil-Steam
9630 | Opacity (fossil) | Regulatory; Safety; Environmental | Stack Emission | D1 | Forced - Immediate | 2022 | Coal | CC | 100 | Fossil-Steam | RFC | Summer | 878.8999 | 155.1 | 1 | 1 | 9630-Opacity (fossil) | D1-Forced - Immediate | 100-Fossil-Steam
9630 | Opacity (fossil) | Regulatory; Safety; Environmental | Stack Emission | D1 | Forced - Immediate | 2022 | Coal | CC | 100 | Fossil-Steam | RFC | Summer | 1032.5733 | 180.1 | 1 | 1 | 9630-Opacity (fossil) | D1-Forced - Immediate | 100-Fossil-Steam
9630 | Opacity (fossil) | Regulatory; Safety; Environmental | Stack Emission | D1 | Forced - Immediate | 2022 | Coal | CC | 100 | Fossil-Steam | TRE | Summer | 2088.3333 | 100 | 1 | 1 | 9630-Opacity (fossil) | D1-Forced - Immediate | 100-Fossil-Steam
9630 | Opacity (fossil) | Regulatory; Safety; Environmental | Stack Emission | D1 | Forced - Immediate | 2022 | Coal | CC | 100 | Fossil-Steam | SERC | Summer | 2684.9999 | 180 | 1 | 1 | 9630-Opacity (fossil) | D1-Forced - Immediate | 100-Fossil-Steam
9630 | Opacity (fossil) | Regulatory; Safety; Environmental | Stack Emission | D1 | Forced - Immediate | 2022 | Coal | CC | 100 | Fossil-Steam | TRE | Summer | 11958.4 | 64 | 1 | 1 | 9630-Opacity (fossil) | D1-Forced - Immediate | 100-Fossil-Steam
9630 | Opacity (fossil) | Regulatory; Safety; Environmental | Stack Emission | D1 | Forced - Immediate | 2022 | Coal | CC | 100 | Fossil-Steam | SERC | Summer | 15655 | 124 | 1 | 1 | 9630-Opacity (fossil) | D1-Forced - Immediate | 100-Fossil-Steam
9630 | Opacity (fossil) | Regulatory; Safety; Environmental | Stack Emission | D1 | Forced - Immediate | 2022 | Coal | CC | 100 | Fossil-Steam | RFC | Winter | 15 | 45 | 1 | 1 | 9630-Opacity (fossil) | D1-Forced - Immediate | 100-Fossil-Steam
9630 | Opacity (fossil) | Regulatory; Safety; Environmental | Stack Emission | D1 | Forced - Immediate | 2022 | Coal | CC | 100 | Fossil-Steam | RFC | Winter | 22.575 | 30.1 | 1 | 1 | 9630-Opacity (fossil) | D1-Forced - Immediate | 100-Fossil-Steam
9630 | Opacity (fossil) | Regulatory; Safety; Environmental | Stack Emission | D1 | Forced - Immediate | 2022 | Coal | CC | 100 | Fossil-Steam | RFC | Winter | 158.9999 | 90 | 1 | 1 | 9630-Opacity (fossil) | D1-Forced - Immediate | 100-Fossil-Steam
9630 | Opacity (fossil) | Regulatory; Safety; Environmental | Stack Emission | D1 | Forced - Immediate | 2022 | Coal | CC | 100 | Fossil-Steam | WECC | Winter | 254.8 | 39 | 1 | 1 | 9630-Opacity (fossil) | D1-Forced - Immediate | 100-Fossil-Steam
9630 | Opacity (fossil) | Regulatory; Safety; Environmental | Stack Emission | D1 | Forced - Immediate | 2022 | Coal | CC | 100 | Fossil-Steam | MRO | Winter | 458.9666 | 49 | 1 | 1 | 9630-Opacity (fossil) | D1-Forced - Immediate | 100-Fossil-Steam
9630 | Opacity (fossil) | Regulatory; Safety; Environmental | Stack Emission | D1 | Forced - Immediate | 2022 | Coal | CC | 100 | Fossil-Steam | WECC | Winter | 821.1 | 63 | 1 | 1 | 9630-Opacity (fossil) | D1-Forced - Immediate | 100-Fossil-Steam
9630 | Opacity (fossil) | Regulatory; Safety; Environmental | Stack Emission | D1 | Forced - Immediate | 2022 | Coal | CC | 100 | Fossil-Steam | SERC | Winter | 20921.0833 | 145 | 1 | 1 | 9630-Opacity (fossil) | D1-Forced - Immediate | 100-Fossil-Steam
9630 | Opacity (fossil) | Regulatory; Safety; Environmental | Stack Emission | D1 | Forced - Immediate | 2022 | Coal | CC | 100 | Fossil-Steam | SERC | Winter | 27517.5833 | 115 | 1 | 1 | 9630-Opacity (fossil) | D1-Forced - Immediate | 100-Fossil-Steam
9630 | Opacity (fossil) | Regulatory; Safety; Environmental | Stack Emission | D1 | Forced - Immediate | 2022 | Coal | CC | 100 | Fossil-Steam | SERC | Winter | 28157 | 148 | 1 | 1 | 9630-Opacity (fossil) | D1-Forced - Immediate | 100-Fossil-Steam
9630 | Opacity (fossil) | Regulatory; Safety; Environmental | Stack Emission | D1 | Forced - Immediate | 2022 | Coal | CC | 100 | Fossil-Steam | SERC | Winter | 38862.7333 | 79 | 1 | 1 | 9630-Opacity (fossil) | D1-Forced - Immediate | 100-Fossil-Steam
9630 | Opacity (fossil) | Regulatory; Safety; Environmental | Stack Emission | D1 | Forced - Immediate | 2022 | Coal | CC | 100 | Fossil-Steam | SERC | Winter | 54792.5 | 310 | 1 | 1 | 9630-Opacity (fossil) | D1-Forced - Immediate | 100-Fossil-Steam
9630 | Opacity (fossil) | Regulatory; Safety; Environmental | Stack Emission | D1 | Forced - Immediate | 2022 | Coal | LI | 100 | Fossil-Steam | MRO | Off-Peak | 105 | 75 | 1 | 1 | 9630-Opacity (fossil) | D1-Forced - Immediate | 100-Fossil-Steam
9630 | Opacity (fossil) | Regulatory; Safety; Environmental | Stack Emission | D1 | Forced - Immediate | 2022 | Coal | LI | 100 | Fossil-Steam | MRO | Off-Peak | 114.1667 | 25 | 1 | 1 | 9630-Opacity (fossil) | D1-Forced - Immediate | 100-Fossil-Steam
9630 | Opacity (fossil) | Regulatory; Safety; Environmental | Stack Emission | D1 | Forced - Immediate | 2022 | Coal | CC | 100 | Fossil-Steam | WECC | Off-Peak | 848.25 | 39 | 1 | 1 | 9630-Opacity (fossil) | D1-Forced - Immediate | 100-Fossil-Steam
9630 | Opacity (fossil) | Regulatory; Safety; Environmental | Stack Emission | D1 | Forced - Immediate | 2022 | Coal | CC | 100 | Fossil-Steam | TRE | Off-Peak | 3255.8165 | 473 | 1 | 1 | 9630-Opacity (fossil) | D1-Forced - Immediate | 100-Fossil-Steam
9630 | Opacity (fossil) | Regulatory; Safety; Environmental | Stack Emission | D1 | Forced - Immediate | 2022 | Coal | CC | 100 | Fossil-Steam | TRE | Off-Peak | 20324.1666 | 290 | 1 | 1 | 9630-Opacity (fossil) | D1-Forced - Immediate | 100-Fossil-Steam
9630 | Opacity (fossil) | Regulatory; Safety; Environmental | Stack Emission | D1 | Forced - Immediate | 2022 | Coal | CC | 100 | Fossil-Steam | SERC | Off-Peak | 34280.1166 | 103 | 1 | 1 | 9630-Opacity (fossil) | D1-Forced - Immediate | 100-Fossil-Steam
9630 | Opacity (fossil) | Regulatory; Safety; Environmental | Stack Emission | D1 | Forced - Immediate | 2022 | Coal | CC | 100 | Fossil-Steam | MRO | Summer | 15 | 100 | 1 | 1 | 9630-Opacity (fossil) | D1-Forced - Immediate | 100-Fossil-Steam
9630 | Opacity (fossil) | Regulatory; Safety; Environmental | Stack Emission | D1 | Forced - Immediate | 2022 | Coal | CC | 100 | Fossil-Steam | MRO | Summer | 46.6666 | 50 | 1 | 1 | 9630-Opacity (fossil) | D1-Forced - Immediate | 100-Fossil-Steam
9630 | Opacity (fossil) | Regulatory; Safety; Environmental | Stack Emission | D1 | Forced - Immediate | 2022 | Coal | CC | 100 | Fossil-Steam | RFC | Summer | 47.0783 | 60.1 | 1 | 1 | 9630-Opacity (fossil) | D1-Forced - Immediate | 100-Fossil-Steam
9630 | Opacity (fossil) | Regulatory; Safety; Environmental | Stack Emission | D1 | Forced - Immediate | 2022 | Coal | CC | 100 | Fossil-Steam | MRO | Summer | 51.25 | 75 | 1 | 1 | 9630-Opacity (fossil) | D1-Forced - Immediate | 100-Fossil-Steam
9630 | Opacity (fossil) | Regulatory; Safety; Environmental | Stack Emission | D1 | Forced - Immediate | 2022 | Coal | CC | 100 | Fossil-Steam | WECC | Summer | 246.4 | 84 | 1 | 1 | 9630-Opacity (fossil) | D1-Forced - Immediate | 100-Fossil-Steam
9630 | Opacity (fossil) | Regulatory; Safety; Environmental | Stack Emission | D1 | Forced - Immediate | 2022 | Coal | CC | 100 | Fossil-Steam | WECC | Summer | 859.6333 | 74 | 1 | 1 | 9630-Opacity (fossil) | D1-Forced - Immediate | 100-Fossil-Steam
9630 | Opacity (fossil) | Regulatory; Safety; Environmental | Stack Emission | D1 | Forced - Immediate | 2022 | Coal | CC | 100 | Fossil-Steam | TRE | Summer | 1066 | 82 | 1 | 1 | 9630-Opacity (fossil) | D1-Forced - Immediate | 100-Fossil-Steam
9630 | Opacity (fossil) | Regulatory; Safety; Environmental | Stack Emission | D1 | Forced - Immediate | 2022 | Coal | CC | 100 | Fossil-Steam | RFC | Summer | 5357.3332 | 164 | 1 | 1 | 9630-Opacity (fossil) | D1-Forced - Immediate | 100-Fossil-Steam
9630 | Opacity (fossil) | Regulatory; Safety; Environmental | Stack Emission | D1 | Forced - Immediate | 2022 | Coal | CC | 100 | Fossil-Steam | SERC | Summer | 5906.3333 | 94 | 1 | 1 | 9630-Opacity (fossil) | D1-Forced - Immediate | 100-Fossil-Steam
9630 | Opacity (fossil) | Regulatory; Safety; Environmental | Stack Emission | D1 | Forced - Immediate | 2022 | Coal | CC | 100 | Fossil-Steam | TRE | Summer | 7554.3999 | 114 | 1 | 1 | 9630-Opacity (fossil) | D1-Forced - Immediate | 100-Fossil-Steam
9630 | Opacity (fossil) | Regulatory; Safety; Environmental | Stack Emission | D1 | Forced - Immediate | 2022 | Coal | CC | 100 | Fossil-Steam | TRE | Summer | 7865.6 | 64 | 1 | 1 | 9630-Opacity (fossil) | D1-Forced - Immediate | 100-Fossil-Steam
9630 | Opacity (fossil) | Regulatory; Safety; Environmental | Stack Emission | D1 | Forced - Immediate | 2022 | Coal | CC | 100 | Fossil-Steam | SERC | Summer | 13338 | 114 | 1 | 1 | 9630-Opacity (fossil) | D1-Forced - Immediate | 100-Fossil-Steam
9630 | Opacity (fossil) | Regulatory; Safety; Environmental | Stack Emission | D1 | Forced - Immediate | 2022 | Coal | CC | 100 | Fossil-Steam | MRO | Winter | 47.4999 | 150 | 1 | 1 | 9630-Opacity (fossil) | D1-Forced - Immediate | 100-Fossil-Steam
9630 | Opacity (fossil) | Regulatory; Safety; Environmental | Stack Emission | D1 | Forced - Immediate | 2022 | Coal | CC | 100 | Fossil-Steam | RFC | Winter | 89.3333 | 40 | 1 | 1 | 9630-Opacity (fossil) | D1-Forced - Immediate | 100-Fossil-Steam
9630 | Opacity (fossil) | Regulatory; Safety; Environmental | Stack Emission | D1 | Forced - Immediate | 2022 | Coal | CC | 100 | Fossil-Steam | RFC | Winter | 97.3433 | 110.2 | 1 | 1 | 9630-Opacity (fossil) | D1-Forced - Immediate | 100-Fossil-Steam
9630 | Opacity (fossil) | Regulatory; Safety; Environmental | Stack Emission | D1 | Forced - Immediate | 2022 | Coal | CC | 100 | Fossil-Steam | WECC | Winter | 103.95 | 11 | 1 | 1 | 9630-Opacity (fossil) | D1-Forced - Immediate | 100-Fossil-Steam
9630 | Opacity (fossil) | Regulatory; Safety; Environmental | Stack Emission | D1 | Forced - Immediate | 2022 | Coal | CC | 100 | Fossil-Steam | RFC | Winter | 137.8633 | 70.1 | 1 | 1 | 9630-Opacity (fossil) | D1-Forced - Immediate | 100-Fossil-Steam
9630 | Opacity (fossil) | Regulatory; Safety; Environmental | Stack Emission | D1 | Forced - Immediate | 2022 | Coal | CC | 100 | Fossil-Steam | WECC | Winter | 197.6 | 26 | 1 | 1 | 9630-Opacity (fossil) | D1-Forced - Immediate | 100-Fossil-Steam
9630 | Opacity (fossil) | Regulatory; Safety; Environmental | Stack Emission | D1 | Forced - Immediate | 2022 | Coal | CC | 100 | Fossil-Steam | RFC | Winter | 209.2799 | 115.2 | 1 | 1 | 9630-Opacity (fossil) | D1-Forced - Immediate | 100-Fossil-Steam
9630 | Opacity (fossil) | Regulatory; Safety; Environmental | Stack Emission | D1 | Forced - Immediate | 2022 | Coal | CC | 100 | Fossil-Steam | WECC | Winter | 443.4333 | 53 | 1 | 1 | 9630-Opacity (fossil) | D1-Forced - Immediate | 100-Fossil-Steam
9630 | Opacity (fossil) | Regulatory; Safety; Environmental | Stack Emission | D1 | Forced - Immediate | 2022 | Coal | CC | 100 | Fossil-Steam | SERC | Winter | 5538.1332 | 176 | 1 | 1 | 9630-Opacity (fossil) | D1-Forced - Immediate | 100-Fossil-Steam
9630 | Opacity (fossil) | Regulatory; Safety; Environmental | Stack Emission | D1 | Forced - Immediate | 2022 | Coal | CC | 100 | Fossil-Steam | RFC | Winter | 1680.51 | 125.1 | 1 | 1 | 9630-Opacity (fossil) | D1-Forced - Immediate | 100-Fossil-Steam
9630 | Opacity (fossil) | Regulatory; Safety; Environmental | Stack Emission | D1 | Forced - Immediate | 2022 | Coal | CC | 100 | Fossil-Steam | RFC | Winter | 1829.5233 | 120.1 | 1 | 1 | 9630-Opacity (fossil) | D1-Forced - Immediate | 100-Fossil-Steam
9630 | Opacity (fossil) | Regulatory; Safety; Environmental | Stack Emission | D1 | Forced - Immediate | 2022 | Coal | CC | 100 | Fossil-Steam | TRE | Winter | 4875.3333 | 71 | 1 | 1 | 9630-Opacity (fossil) | D1-Forced - Immediate | 100-Fossil-Steam
9630 | Opacity (fossil) | Regulatory; Safety; Environmental | Stack Emission | D1 | Forced - Immediate | 2022 | Coal | CC | 100 | Fossil-Steam | SERC | Winter | 23403.6666 | 122 | 1 | 1 | 9630-Opacity (fossil) | D1-Forced - Immediate | 100-Fossil-Steam
9630 | Opacity (fossil) | Regulatory; Safety; Environmental | Stack Emission | D1 | Forced - Immediate | 2022 | Coal | LI | 100 | Fossil-Steam | MRO | Off-Peak | 67.0833 | 175 | 1 | 1 | 9630-Opacity (fossil) | D1-Forced - Immediate | 100-Fossil-Steam
9630 | Opacity (fossil) | Regulatory; Safety; Environmental | Stack Emission | D1 | Forced - Immediate | 2022 | Coal | LI | 100 | Fossil-Steam | MRO | Off-Peak | 95 | 95 | 1 | 1 | 9630-Opacity (fossil) | D1-Forced - Immediate | 100-Fossil-Steam
9630 | Opacity (fossil) | Regulatory; Safety; Environmental | Stack Emission | D1 | Forced - Immediate | 2022 | Coal | LI | 100 | Fossil-Steam | MRO | Off-Peak | 370 | 75 | 1 | 1 | 9630-Opacity (fossil) | D1-Forced - Immediate | 100-Fossil-Steam
9630 | Opacity (fossil) | Regulatory; Safety; Environmental | Stack Emission | D1 | Forced - Immediate | 2022 | Coal | CC | 100 | Fossil-Steam | WECC | Off-Peak | 117.4833 | 19 | 1 | 1 | 9630-Opacity (fossil) | D1-Forced - Immediate | 100-Fossil-Steam
9630 | Opacity (fossil) | Regulatory; Safety; Environmental | Stack Emission | D1 | Forced - Immediate | 2022 | Coal | CC | 100 | Fossil-Steam | RFC | Off-Peak | 300 | 75 | 1 | 1 | 9630-Opacity (fossil) | D1-Forced - Immediate | 100-Fossil-Steam
9630 | Opacity (fossil) | Regulatory; Safety; Environmental | Stack Emission | D1 | Forced - Immediate | 2022 | Coal | CC | 100 | Fossil-Steam | RFC | Off-Peak | 420 | 350 | 1 | 1 | 9630-Opacity (fossil) | D1-Forced - Immediate | 100-Fossil-Steam
9630 | Opacity (fossil) | Regulatory; Safety; Environmental | Stack Emission | D1 | Forced - Immediate | 2022 | Coal | CC | 100 | Fossil-Steam | SERC | Off-Peak | 477.3333 | 80 | 1 | 1 | 9630-Opacity (fossil) | D1-Forced - Immediate | 100-Fossil-Steam
9630 | Opacity (fossil) | Regulatory; Safety; Environmental | Stack Emission | D1 | Forced - Immediate | 2022 | Coal | CC | 100 | Fossil-Steam | SERC | Off-Peak | 485 | 30 | 1 | 1 | 9630-Opacity (fossil) | D1-Forced - Immediate | 100-Fossil-Steam
9630 | Opacity (fossil) | Regulatory; Safety; Environmental | Stack Emission | D1 | Forced - Immediate | 2022 | Coal | CC | 100 | Fossil-Steam | WECC | Off-Peak | 951.8666 | 59 | 1 | 1 | 9630-Opacity (fossil) | D1-Forced - Immediate | 100-Fossil-Steam
9630 | Opacity (fossil) | Regulatory; Safety; Environmental | Stack Emission | D1 | Forced - Immediate | 2022 | Coal | CC | 100 | Fossil-Steam | WECC | Off-Peak | 1160 | 58 | 1 | 1 | 9630-Opacity (fossil) | D1-Forced - Immediate | 100-Fossil-Steam
9630 | Opacity (fossil) | Regulatory; Safety; Environmental | Stack Emission | D1 | Forced - Immediate | 2022 | Coal | CC | 100 | Fossil-Steam | SERC | Off-Peak | 2614.4 | 76 | 1 | 1 | 9630-Opacity (fossil) | D1-Forced - Immediate | 100-Fossil-Steam
9630 | Opacity (fossil) | Regulatory; Safety; Environmental | Stack Emission | D1 | Forced - Immediate | 2022 | Coal | CC | 100 | Fossil-Steam | SERC | Off-Peak | 9716.6166 | 167 | 1 | 1 | 9630-Opacity (fossil) | D1-Forced - Immediate | 100-Fossil-Steam
9630 | Opacity (fossil) | Regulatory; Safety; Environmental | Stack Emission | D1 | Forced - Immediate | 2022 | Coal | CC | 100 | Fossil-Steam | SERC | Off-Peak | 11475.5 | 118 | 1 | 1 | 9630-Opacity (fossil) | D1-Forced - Immediate | 100-Fossil-Steam
9630 | Opacity (fossil) | Regulatory; Safety; Environmental | Stack Emission | D1 | Forced - Immediate | 2022 | Coal | CC | 100 | Fossil-Steam | SERC | Off-Peak | 25025 | 50 | 1 | 1 | 9630-Opacity (fossil) | D1-Forced - Immediate | 100-Fossil-Steam
9630 | Opacity (fossil) | Regulatory; Safety; Environmental | Stack Emission | D1 | Forced - Immediate | 2022 | Coal | CC | 100 | Fossil-Steam | TRE | Off-Peak | 56866.2498 | 291 | 1 | 1 | 9630-Opacity (fossil) | D1-Forced - Immediate | 100-Fossil-Steam
9630 | Opacity (fossil) | Regulatory; Safety; Environmental | Stack Emission | D1 | Forced - Immediate | 2022 | Coal | CC | 100 | Fossil-Steam | RFC | Summer | 79.2166 | 49 | 1 | 1 | 9630-Opacity (fossil) | D1-Forced - Immediate | 100-Fossil-Steam
9630 | Opacity (fossil) | Regulatory; Safety; Environmental | Stack Emission | D1 | Forced - Immediate | 2022 | Coal | CC | 100 | Fossil-Steam | MRO | Summer | 3190 | 200 | 1 | 1 | 9630-Opacity (fossil) | D1-Forced - Immediate | 100-Fossil-Steam
9630 | Opacity (fossil) | Regulatory; Safety; Environmental | Stack Emission | D1 | Forced - Immediate | 2022 | Coal | CC | 100 | Fossil-Steam | MRO | Winter | 39.6666 | 170 | 1 | 1 | 9630-Opacity (fossil) | D1-Forced - Immediate | 100-Fossil-Steam
9630 | Opacity (fossil) | Regulatory; Safety; Environmental | Stack Emission | D1 | Forced - Immediate | 2022 | Coal | CC | 100 | Fossil-Steam | WECC | Winter | 57.2 | 24 | 1 | 1 | 9630-Opacity (fossil) | D1-Forced - Immediate | 100-Fossil-Steam
9630 | Opacity (fossil) | Regulatory; Safety; Environmental | Stack Emission | D1 | Forced - Immediate | 2022 | Coal | CC | 100 | Fossil-Steam | RFC | Winter | 610.75 | 35 | 1 | 1 | 9630-Opacity (fossil) | D1-Forced - Immediate | 100-Fossil-Steam
9630 | Opacity (fossil) | Regulatory; Safety; Environmental | Stack Emission | D1 | Forced - Immediate | 2022 | Coal | CC | 100 | Fossil-Steam | RFC | Winter | 887.9999 | 90 | 1 | 1 | 9630-Opacity (fossil) | D1-Forced - Immediate | 100-Fossil-Steam
9630 | Opacity (fossil) | Regulatory; Safety; Environmental | Stack Emission | D1 | Forced - Immediate | 2022 | Coal | CC | 100 | Fossil-Steam | SERC | Winter | 1425.8333 | 118 | 1 | 1 | 9630-Opacity (fossil) | D1-Forced - Immediate | 100-Fossil-Steam
9630 | Opacity (fossil) | Regulatory; Safety; Environmental | Stack Emission | D1 | Forced - Immediate | 2022 | Coal | CC | 100 | Fossil-Steam | SERC | Winter | 1836 | 51 | 1 | 1 | 9630-Opacity (fossil) | D1-Forced - Immediate | 100-Fossil-Steam
9630 | Opacity (fossil) | Regulatory; Safety; Environmental | Stack Emission | D1 | Forced - Immediate | 2022 | Coal | CC | 100 | Fossil-Steam | SERC | Winter | 6047.5 | 82 | 1 | 1 | 9630-Opacity (fossil) | D1-Forced - Immediate | 100-Fossil-Steam
9630 | Opacity (fossil) | Regulatory; Safety; Environmental | Stack Emission | D1 | Forced - Immediate | 2022 | Coal | CC | 100 | Fossil-Steam | SERC | Winter | 6931.7499 | 105 | 1 | 1 | 9630-Opacity (fossil) | D1-Forced - Immediate | 100-Fossil-Steam
9630 | Opacity (fossil) | Regulatory; Safety; Environmental | Stack Emission | D1 | Forced - Immediate | 2022 | Coal | LI | 100 | Fossil-Steam | MRO | Off-Peak | 82.4998 | 225 | 1 | 1 | 9630-Opacity (fossil) | D1-Forced - Immediate | 100-Fossil-Steam
9630 | Opacity (fossil) | Regulatory; Safety; Environmental | Stack Emission | D1 | Forced - Immediate | 2022 | Coal | LI | 100 | Fossil-Steam | MRO | Off-Peak | 367.25 | 65 | 1 | 1 | 9630-Opacity (fossil) | D1-Forced - Immediate | 100-Fossil-Steam
9630 | Opacity (fossil) | Regulatory; Safety; Environmental | Stack Emission | D1 | Forced - Immediate | 2022 | Coal | CC | 100 | Fossil-Steam | SERC | Off-Peak | 536.3999 | 108 | 1 | 1 | 9630-Opacity (fossil) | D1-Forced - Immediate | 100-Fossil-Steam
9630 | Opacity (fossil) | Regulatory; Safety; Environmental | Stack Emission | D1 | Forced - Immediate | 2022 | Coal | CC | 100 | Fossil-Steam | WECC | Off-Peak | 674.5666 | 59 | 1 | 1 | 9630-Opacity (fossil) | D1-Forced - Immediate | 100-Fossil-Steam
9630 | Opacity (fossil) | Regulatory; Safety; Environmental | Stack Emission | D1 | Forced - Immediate | 2022 | Coal | CC | 100 | Fossil-Steam | SERC | Off-Peak | 911.4 | 98 | 1 | 1 | 9630-Opacity (fossil) | D1-Forced - Immediate | 100-Fossil-Steam
9630 | Opacity (fossil) | Regulatory; Safety; Environmental | Stack Emission | D1 | Forced - Immediate | 2022 | Coal | CC | 100 | Fossil-Steam | SERC | Off-Peak | 4053.3332 | 128 | 1 | 1 | 9630-Opacity (fossil) | D1-Forced - Immediate | 100-Fossil-Steam
9630 | Opacity (fossil) | Regulatory; Safety; Environmental | Stack Emission | D1 | Forced - Immediate | 2022 | Coal | CC | 100 | Fossil-Steam | SERC | Off-Peak | 13820.8833 | 103 | 1 | 1 | 9630-Opacity (fossil) | D1-Forced - Immediate | 100-Fossil-Steam
9630 | Opacity (fossil) | Regulatory; Safety; Environmental | Stack Emission | D1 | Forced - Immediate | 2022 | Coal | CC | 100 | Fossil-Steam | RFC | Summer | 24.795 | 55.1 | 1 | 1 | 9630-Opacity (fossil) | D1-Forced - Immediate | 100-Fossil-Steam
9630 | Opacity (fossil) | Regulatory; Safety; Environmental | Stack Emission | D1 | Forced - Immediate | 2022 | Coal | CC | 100 | Fossil-Steam | WECC | Summer | 27.75 | 45 | 1 | 1 | 9630-Opacity (fossil) | D1-Forced - Immediate | 100-Fossil-Steam
9630 | Opacity (fossil) | Regulatory; Safety; Environmental | Stack Emission | D1 | Forced - Immediate | 2022 | Coal | CC | 100 | Fossil-Steam | SERC | Summer | 4221.6667 | 50 | 1 | 1 | 9630-Opacity (fossil) | D1-Forced - Immediate | 100-Fossil-Steam
9630 | Opacity (fossil) | Regulatory; Safety; Environmental | Stack Emission | D1 | Forced - Immediate | 2022 | Coal | CC | 100 | Fossil-Steam | SERC | Summer | 26076.4166 | 55 | 1 | 1 | 9630-Opacity (fossil) | D1-Forced - Immediate | 100-Fossil-Steam
9630 | Opacity (fossil) | Regulatory; Safety; Environmental | Stack Emission | D1 | Forced - Immediate | 2022 | Coal | CC | 100 | Fossil-Steam | WECC | Winter | 20.7 | 27 | 1 | 1 | 9630-Opacity (fossil) | D1-Forced - Immediate | 100-Fossil-Steam
9630 | Opacity (fossil) | Regulatory; Safety; Environmental | Stack Emission | D1 | Forced - Immediate | 2022 | Coal | CC | 100 | Fossil-Steam | RFC | Winter | 652.815 | 80.1 | 1 | 1 | 9630-Opacity (fossil) | D1-Forced - Immediate | 100-Fossil-Steam
9630 | Opacity (fossil) | Regulatory; Safety; Environmental | Stack Emission | D1 | Forced - Immediate | 2022 | Coal | CC | 100 | Fossil-Steam | RFC | Winter | 663.7433 | 115.1 | 1 | 1 | 9630-Opacity (fossil) | D1-Forced - Immediate | 100-Fossil-Steam
9630 | Opacity (fossil) | Regulatory; Safety; Environmental | Stack Emission | D1 | Forced - Immediate | 2022 | Coal | LI | 100 | Fossil-Steam | MRO | Off-Peak | 34.1666 | 50 | 1 | 1 | 9630-Opacity (fossil) | D1-Forced - Immediate | 100-Fossil-Steam
9630 | Opacity (fossil) | Regulatory; Safety; Environmental | Stack Emission | D1 | Forced - Immediate | 2022 | Coal | CC | 100 | Fossil-Steam | SERC | Off-Peak | 16 | 16 | 1 | 1 | 9630-Opacity (fossil) | D1-Forced - Immediate | 100-Fossil-Steam
9630 | Opacity (fossil) | Regulatory; Safety; Environmental | Stack Emission | D1 | Forced - Immediate | 2022 | Coal | CC | 100 | Fossil-Steam | SERC | Off-Peak | 145.0333 | 38 | 1 | 1 | 9630-Opacity (fossil) | D1-Forced - Immediate | 100-Fossil-Steam
9630 | Opacity (fossil) | Regulatory; Safety; Environmental | Stack Emission | D1 | Forced - Immediate | 2022 | Coal | CC | 100 | Fossil-Steam | SERC | Off-Peak | 308.96 | 19.31 | 1 | 1 | 9630-Opacity (fossil) | D1-Forced - Immediate | 100-Fossil-Steam
9630 | Opacity (fossil) | Regulatory; Safety; Environmental | Stack Emission | D1 | Forced - Immediate | 2022 | Coal | CC | 100 | Fossil-Steam | TRE | Off-Peak | 1922.7999 | 264 | 1 | 1 | 9630-Opacity (fossil) | D1-Forced - Immediate | 100-Fossil-Steam
9630 | Opacity (fossil) | Regulatory; Safety; Environmental | Stack Emission | D1 | Forced - Immediate | 2022 | Coal | CC | 100 | Fossil-Steam | TRE | Off-Peak | 6212.0665 | 473 | 1 | 1 | 9630-Opacity (fossil) | D1-Forced - Immediate | 100-Fossil-Steam
9630 | Opacity (fossil) | Regulatory; Safety; Environmental | Stack Emission | D1 | Forced - Immediate | 2022 | Coal | CC | 100 | Fossil-Steam | TRE | Off-Peak | 21283.1499 | 219 | 1 | 1 | 9630-Opacity (fossil) | D1-Forced - Immediate | 100-Fossil-Steam
9630 | Opacity (fossil) | Regulatory; Safety; Environmental | Stack Emission | D1 | Forced - Immediate | 2022 | Coal | CC | 100 | Fossil-Steam | RFC | Summer | 10.4 | 24 | 1 | 1 | 9630-Opacity (fossil) | D1-Forced - Immediate | 100-Fossil-Steam
9630 | Opacity (fossil) | Regulatory; Safety; Environmental | Stack Emission | D1 | Forced - Immediate | 2022 | Coal | CC | 100 | Fossil-Steam | WECC | Summer | 17.5 | 35 | 1 | 1 | 9630-Opacity (fossil) | D1-Forced - Immediate | 100-Fossil-Steam
9630 | Opacity (fossil) | Regulatory; Safety; Environmental | Stack Emission | D1 | Forced - Immediate | 2022 | Coal | CC | 100 | Fossil-Steam | WECC | Summer | 43.5 | 45 | 1 | 1 | 9630-Opacity (fossil) | D1-Forced - Immediate | 100-Fossil-Steam
9630 | Opacity (fossil) | Regulatory; Safety; Environmental | Stack Emission | D1 | Forced - Immediate | 2022 | Coal | CC | 100 | Fossil-Steam | MRO | Summer | 50 | 100 | 1 | 1 | 9630-Opacity (fossil) | D1-Forced - Immediate | 100-Fossil-Steam
9630 | Opacity (fossil) | Regulatory; Safety; Environmental | Stack Emission | D1 | Forced - Immediate | 2022 | Coal | CC | 100 | Fossil-Steam | RFC | Summer | 62.6666 | 94 | 1 | 1 | 9630-Opacity (fossil) | D1-Forced - Immediate | 100-Fossil-Steam
9630 | Opacity (fossil) | Regulatory; Safety; Environmental | Stack Emission | D1 | Forced - Immediate | 2022 | Coal | CC | 100 | Fossil-Steam | WECC | Summer | 67.9 | 97 | 1 | 1 | 9630-Opacity (fossil) | D1-Forced - Immediate | 100-Fossil-Steam
9630 | Opacity (fossil) | Regulatory; Safety; Environmental | Stack Emission | D1 | Forced - Immediate | 2022 | Coal | CC | 100 | Fossil-Steam | WECC | Summer | 408.3333 | 98 | 1 | 1 | 9630-Opacity (fossil) | D1-Forced - Immediate | 100-Fossil-Steam
9630 | Opacity (fossil) | Regulatory; Safety; Environmental | Stack Emission | D1 | Forced - Immediate | 2022 | Coal | CC | 100 | Fossil-Steam | MRO | Summer | 1178.75 | 115 | 1 | 1 | 9630-Opacity (fossil) | D1-Forced - Immediate | 100-Fossil-Steam
9630 | Opacity (fossil) | Regulatory; Safety; Environmental | Stack Emission | D1 | Forced - Immediate | 2022 | Coal | CC | 100 | Fossil-Steam | SERC | Summer | 3033.8 | 132 | 1 | 1 | 9630-Opacity (fossil) | D1-Forced - Immediate | 100-Fossil-Steam
9630 | Opacity (fossil) | Regulatory; Safety; Environmental | Stack Emission | D1 | Forced - Immediate | 2022 | Coal | CC | 100 | Fossil-Steam | TRE | Summer | 11106.6666 | 98 | 1 | 1 | 9630-Opacity (fossil) | D1-Forced - Immediate | 100-Fossil-Steam
9630 | Opacity (fossil) | Regulatory; Safety; Environmental | Stack Emission | D1 | Forced - Immediate | 2022 | Coal | CC | 100 | Fossil-Steam | SERC | Summer | 35121.5 | 114 | 1 | 1 | 9630-Opacity (fossil) | D1-Forced - Immediate | 100-Fossil-Steam
9630 | Opacity (fossil) | Regulatory; Safety; Environmental | Stack Emission | D1 | Forced - Immediate | 2022 | Coal | CC | 100 | Fossil-Steam | MRO | Winter | 213 | 60 | 1 | 1 | 9630-Opacity (fossil) | D1-Forced - Immediate | 100-Fossil-Steam
9630 | Opacity (fossil) | Regulatory; Safety; Environmental | Stack Emission | D1 | Forced - Immediate | 2022 | Coal | CC | 100 | Fossil-Steam | SERC | Winter | 2468.4333 | 142 | 1 | 1 | 9630-Opacity (fossil) | D1-Forced - Immediate | 100-Fossil-Steam
9630 | Opacity (fossil) | Regulatory; Safety; Environmental | Stack Emission | D1 | Forced - Immediate | 2022 | Coal | CC | 100 | Fossil-Steam | SERC | Winter | 4664.5 | 57 | 1 | 1 | 9630-Opacity (fossil) | D1-Forced - Immediate | 100-Fossil-Steam
9630 | Opacity (fossil) | Regulatory; Safety; Environmental | Stack Emission | D1 | Forced - Immediate | 2022 | Coal | CC | 100 | Fossil-Steam | SERC | Winter | 13936 | 120 | 1 | 1 | 9630-Opacity (fossil) | D1-Forced - Immediate | 100-Fossil-Steam
9630 | Opacity (fossil) | Regulatory; Safety; Environmental | Stack Emission | D1 | Forced - Immediate | 2022 | Coal | LI | 100 | Fossil-Steam | MRO | Off-Peak | 375 | 125 | 1 | 1 | 9630-Opacity (fossil) | D1-Forced - Immediate | 100-Fossil-Steam
9630 | Opacity (fossil) | Regulatory; Safety; Environmental | Stack Emission | D3 | Forced - Postponed | 2022 | Coal | CC | 100 | Fossil-Steam | SERC | Off-Peak | 4468.25 | 305 | 1 | 1 | 9630-Opacity (fossil) | D3-Forced - Postponed | 100-Fossil-Steam
9630 | Opacity (fossil) | Regulatory; Safety; Environmental | Stack Emission | D3 | Forced - Postponed | 2022 | Coal | CC | 100 | Fossil-Steam | RFC | Winter | 225.0832 | 270.1 | 1 | 1 | 9630-Opacity (fossil) | D3-Forced - Postponed | 100-Fossil-Steam
9630 | Opacity (fossil) | Regulatory; Safety; Environmental | Stack Emission | D3 | Forced - Postponed | 2022 | Coal | CC | 100 | Fossil-Steam | RFC | Winter | 343.1666 | 290 | 1 | 1 | 9630-Opacity (fossil) | D3-Forced - Postponed | 100-Fossil-Steam
9630 | Opacity (fossil) | Regulatory; Safety; Environmental | Stack Emission | D3 | Forced - Postponed | 2022 | Coal | LI | 100 | Fossil-Steam | MRO | Off-Peak | 4097.5 | 275 | 1 | 1 | 9630-Opacity (fossil) | D3-Forced - Postponed | 100-Fossil-Steam
9630 | Opacity (fossil) | Regulatory; Safety; Environmental | Stack Emission | D3 | Forced - Postponed | 2022 | Coal | LI | 100 | Fossil-Steam | MRO | Summer | 444.1666 | 65 | 1 | 1 | 9630-Opacity (fossil) | D3-Forced - Postponed | 100-Fossil-Steam
9630 | Opacity (fossil) | Regulatory; Safety; Environmental | Stack Emission | U1 | Forced - Immediate | 2022 | Coal | CC | 100 | Fossil-Steam | WECC | Winter | 1078 | 539 | 1 | 1 | 9630-Opacity (fossil) | U1-Forced - Immediate | 100-Fossil-Steam
9630 | Opacity (fossil) | Regulatory; Safety; Environmental | Stack Emission | D1 | Forced - Immediate | 2022 | Coal | LI | 100 | Fossil-Steam | MRO | Off-Peak | 443.75 | 75 | 1 | 1 | 9630-Opacity (fossil) | D1-Forced - Immediate | 100-Fossil-Steam
9630 | Opacity (fossil) | Regulatory; Safety; Environmental | Stack Emission | D1 | Forced - Immediate | 2022 | Coal | LI | 100 | Fossil-Steam | MRO | Off-Peak | 1210 | 275 | 1 | 1 | 9630-Opacity (fossil) | D1-Forced - Immediate | 100-Fossil-Steam
9630 | Opacity (fossil) | Regulatory; Safety; Environmental | Stack Emission | D1 | Forced - Immediate | 2022 | Coal | LI | 100 | Fossil-Steam | MRO | Summer | 29.75 | 105 | 1 | 1 | 9630-Opacity (fossil) | D1-Forced - Immediate | 100-Fossil-Steam
9630 | Opacity (fossil) | Regulatory; Safety; Environmental | Stack Emission | D1 | Forced - Immediate | 2022 | Coal | LI | 100 | Fossil-Steam | MRO | Summer | 447.5 | 75 | 1 | 1 | 9630-Opacity (fossil) | D1-Forced - Immediate | 100-Fossil-Steam
9630 | Opacity (fossil) | Regulatory; Safety; Environmental | Stack Emission | D1 | Forced - Immediate | 2022 | Coal | LI | 100 | Fossil-Steam | MRO | Summer | 1062.4999 | 150 | 1 | 1 | 9630-Opacity (fossil) | D1-Forced - Immediate | 100-Fossil-Steam
9630 | Opacity (fossil) | Regulatory; Safety; Environmental | Stack Emission | D1 | Forced - Immediate | 2022 | Coal | LI | 100 | Fossil-Steam | MRO | Summer | 3196.9998 | 345 | 1 | 1 | 9630-Opacity (fossil) | D1-Forced - Immediate | 100-Fossil-Steam
9630 | Opacity (fossil) | Regulatory; Safety; Environmental | Stack Emission | D1 | Forced - Immediate | 2022 | Gas | GG | 100 | Fossil-Steam | NPCC | Winter | 210.6666 | 80 | 1 | 1 | 9630-Opacity (fossil) | D1-Forced - Immediate | 100-Fossil-Steam
9630 | Opacity (fossil) | Regulatory; Safety; Environmental | Stack Emission | D1 | Forced - Immediate | 2022 | Oil | OO | 100 | Fossil-Steam | NPCC | Summer | 6.4166 | 55 | 1 | 1 | 9630-Opacity (fossil) | D1-Forced - Immediate | 100-Fossil-Steam
9630 | Opacity (fossil) | Regulatory; Safety; Environmental | Stack Emission | D1 | Forced - Immediate | 2022 | Oil | OO | 100 | Fossil-Steam | NPCC | Winter | 0.5 | 15 | 1 | 1 | 9630-Opacity (fossil) | D1-Forced - Immediate | 100-Fossil-Steam
9630 | Opacity (fossil) | Regulatory; Safety; Environmental | Stack Emission | D1 | Forced - Immediate | 2022 | Oil | OO | 100 | Fossil-Steam | NPCC | Winter | 1.5 | 10 | 1 | 1 | 9630-Opacity (fossil) | D1-Forced - Immediate | 100-Fossil-Steam
9630 | Opacity (fossil) | Regulatory; Safety; Environmental | Stack Emission | D1 | Forced - Immediate | 2022 | Oil | OO | 100 | Fossil-Steam | NPCC | Winter | 17.4166 | 55 | 1 | 1 | 9630-Opacity (fossil) | D1-Forced - Immediate | 100-Fossil-Steam
9630 | Opacity (fossil) | Regulatory; Safety; Environmental | Stack Emission | D1 | Forced - Immediate | 2022 | Oil | OO | 100 | Fossil-Steam | NPCC | Winter | 22 | 55 | 1 | 1 | 9630-Opacity (fossil) | D1-Forced - Immediate | 100-Fossil-Steam
9630 | Opacity (fossil) | Regulatory; Safety; Environmental | Stack Emission | D1 | Forced - Immediate | 2022 | Oil | OO | 100 | Fossil-Steam | NPCC | Winter | 151.0833 | 35 | 1 | 1 | 9630-Opacity (fossil) | D1-Forced - Immediate | 100-Fossil-Steam
9630 | Opacity (fossil) | Regulatory; Safety; Environmental | Stack Emission | D2 | Forced - Delayed | 2022 | Coal | LI | 100 | Fossil-Steam | TRE | Off-Peak | 63.9166 | 65 | 1 | 1 | 9630-Opacity (fossil) | D2-Forced - Delayed | 100-Fossil-Steam
9630 | Opacity (fossil) | Regulatory; Safety; Environmental | Stack Emission | D2 | Forced - Delayed | 2022 | Coal | LI | 100 | Fossil-Steam | TRE | Off-Peak | 162.6333 | 82 | 1 | 1 | 9630-Opacity (fossil) | D2-Forced - Delayed | 100-Fossil-Steam
9630 | Opacity (fossil) | Regulatory; Safety; Environmental | Stack Emission | D2 | Forced - Delayed | 2022 | Coal | LI | 100 | Fossil-Steam | TRE | Off-Peak | 405.5167 | 29 | 1 | 1 | 9630-Opacity (fossil) | D2-Forced - Delayed | 100-Fossil-Steam
9630 | Opacity (fossil) | Regulatory; Safety; Environmental | Stack Emission | D2 | Forced - Delayed | 2022 | Coal | LI | 100 | Fossil-Steam | TRE | Off-Peak | 471.3666 | 158 | 1 | 1 | 9630-Opacity (fossil) | D2-Forced - Delayed | 100-Fossil-Steam
9630 | Opacity (fossil) | Regulatory; Safety; Environmental | Stack Emission | D2 | Forced - Delayed | 2022 | Coal | LI | 100 | Fossil-Steam | TRE | Off-Peak | 659.0833 | 55 | 1 | 1 | 9630-Opacity (fossil) | D2-Forced - Delayed | 100-Fossil-Steam
9630 | Opacity (fossil) | Regulatory; Safety; Environmental | Stack Emission | D2 | Forced - Delayed | 2022 | Coal | LI | 100 | Fossil-Steam | TRE | Off-Peak | 946.15 | 127 | 1 | 1 | 9630-Opacity (fossil) | D2-Forced - Delayed | 100-Fossil-Steam
9630 | Opacity (fossil) | Regulatory; Safety; Environmental | Stack Emission | D2 | Forced - Delayed | 2022 | Coal | LI | 100 | Fossil-Steam | TRE | Off-Peak | 1180.1333 | 106 | 1 | 1 | 9630-Opacity (fossil) | D2-Forced - Delayed | 100-Fossil-Steam
9630 | Opacity (fossil) | Regulatory; Safety; Environmental | Stack Emission | D2 | Forced - Delayed | 2022 | Coal | LI | 100 | Fossil-Steam | TRE | Off-Peak | 1207 | 68 | 1 | 1 | 9630-Opacity (fossil) | D2-Forced - Delayed | 100-Fossil-Steam
9630 | Opacity (fossil) | Regulatory; Safety; Environmental | Stack Emission | D2 | Forced - Delayed | 2022 | Coal | LI | 100 | Fossil-Steam | TRE | Off-Peak | 1484.25 | 45 | 1 | 1 | 9630-Opacity (fossil) | D2-Forced - Delayed | 100-Fossil-Steam
9630 | Opacity (fossil) | Regulatory; Safety; Environmental | Stack Emission | D2 | Forced - Delayed | 2022 | Coal | LI | 100 | Fossil-Steam | TRE | Winter | 716.5666 | 74 | 1 | 1 | 9630-Opacity (fossil) | D2-Forced - Delayed | 100-Fossil-Steam
9630 | Opacity (fossil) | Regulatory; Safety; Environmental | Stack Emission | D2 | Forced - Delayed | 2022 | Coal | LI | 100 | Fossil-Steam | TRE | Winter | 881.1833 | 49 | 1 | 1 | 9630-Opacity (fossil) | D2-Forced - Delayed | 100-Fossil-Steam
9630 | Opacity (fossil) | Regulatory; Safety; Environmental | Stack Emission | D2 | Forced - Delayed | 2022 | Coal | LI | 100 | Fossil-Steam | TRE | Winter | 1395.45 | 63 | 1 | 1 | 9630-Opacity (fossil) | D2-Forced - Delayed | 100-Fossil-Steam
9630 | Opacity (fossil) | Regulatory; Safety; Environmental | Stack Emission | D2 | Forced - Delayed | 2022 | Coal | LI | 100 | Fossil-Steam | TRE | Winter | 1572 | 80 | 1 | 1 | 9630-Opacity (fossil) | D2-Forced - Delayed | 100-Fossil-Steam
9630 | Opacity (fossil) | Regulatory; Safety; Environmental | Stack Emission | D1 | Forced - Immediate | 2022 | Coal | CC | 100 | Fossil-Steam | WECC | Winter | 75.85 | 37 | 1 | 1 | 9630-Opacity (fossil) | D1-Forced - Immediate | 100-Fossil-Steam
9630 | Opacity (fossil) | Regulatory; Safety; Environmental | Stack Emission | D1 | Forced - Immediate | 2022 | Coal | CC | 100 | Fossil-Steam | TRE | Winter | 97.3333 | 73 | 1 | 1 | 9630-Opacity (fossil) | D1-Forced - Immediate | 100-Fossil-Steam
9630 | Opacity (fossil) | Regulatory; Safety; Environmental | Stack Emission | D1 | Forced - Immediate | 2022 | Coal | CC | 100 | Fossil-Steam | SERC | Winter | 1655 | 100 | 1 | 1 | 9630-Opacity (fossil) | D1-Forced - Immediate | 100-Fossil-Steam
9630 | Opacity (fossil) | Regulatory; Safety; Environmental | Stack Emission | D1 | Forced - Immediate | 2022 | Coal | CC | 100 | Fossil-Steam | WECC | Winter | 9808.5 | 90 | 1 | 1 | 9630-Opacity (fossil) | D1-Forced - Immediate | 100-Fossil-Steam
9630 | Opacity (fossil) | Regulatory; Safety; Environmental | Stack Emission | D1 | Forced - Immediate | 2022 | Coal | LI | 100 | Fossil-Steam | MRO | Off-Peak | 87.4999 | 75 | 1 | 1 | 9630-Opacity (fossil) | D1-Forced - Immediate | 100-Fossil-Steam
9630 | Opacity (fossil) | Regulatory; Safety; Environmental | Stack Emission | D1 | Forced - Immediate | 2022 | Coal | CC | 100 | Fossil-Steam | SERC | Off-Peak | 708.3333 | 68 | 1 | 1 | 9630-Opacity (fossil) | D1-Forced - Immediate | 100-Fossil-Steam
9630 | Opacity (fossil) | Regulatory; Safety; Environmental | Stack Emission | D1 | Forced - Immediate | 2022 | Coal | CC | 100 | Fossil-Steam | SERC | Off-Peak | 867.6 | 72 | 1 | 1 | 9630-Opacity (fossil) | D1-Forced - Immediate | 100-Fossil-Steam
9630 | Opacity (fossil) | Regulatory; Safety; Environmental | Stack Emission | D1 | Forced - Immediate | 2022 | Coal | CC | 100 | Fossil-Steam | SERC | Off-Peak | 952 | 28 | 1 | 1 | 9630-Opacity (fossil) | D1-Forced - Immediate | 100-Fossil-Steam
9630 | Opacity (fossil) | Regulatory; Safety; Environmental | Stack Emission | D1 | Forced - Immediate | 2022 | Coal | CC | 100 | Fossil-Steam | SERC | Off-Peak | 3056.2666 | 146 | 1 | 1 | 9630-Opacity (fossil) | D1-Forced - Immediate | 100-Fossil-Steam
9630 | Opacity (fossil) | Regulatory; Safety; Environmental | Stack Emission | D1 | Forced - Immediate | 2022 | Coal | CC | 100 | Fossil-Steam | SERC | Off-Peak | 12531.25 | 25 | 1 | 1 | 9630-Opacity (fossil) | D1-Forced - Immediate | 100-Fossil-Steam
9630 | Opacity (fossil) | Regulatory; Safety; Environmental | Stack Emission | D1 | Forced - Immediate | 2022 | Coal | CC | 100 | Fossil-Steam | MRO | Summer | 160 | 50 | 1 | 1 | 9630-Opacity (fossil) | D1-Forced - Immediate | 100-Fossil-Steam
9630 | Opacity (fossil) | Regulatory; Safety; Environmental | Stack Emission | D1 | Forced - Immediate | 2022 | Coal | CC | 100 | Fossil-Steam | MRO | Summer | 198.3333 | 100 | 1 | 1 | 9630-Opacity (fossil) | D1-Forced - Immediate | 100-Fossil-Steam
9630 | Opacity (fossil) | Regulatory; Safety; Environmental | Stack Emission | D1 | Forced - Immediate | 2022 | Coal | CC | 100 | Fossil-Steam | MRO | Summer | 263.3333 | 50 | 1 | 1 | 9630-Opacity (fossil) | D1-Forced - Immediate | 100-Fossil-Steam
9630 | Opacity (fossil) | Regulatory; Safety; Environmental | Stack Emission | D1 | Forced - Immediate | 2022 | Coal | CC | 100 | Fossil-Steam | RFC | Summer | 540.6 | 90.1 | 1 | 1 | 9630-Opacity (fossil) | D1-Forced - Immediate | 100-Fossil-Steam
9630 | Opacity (fossil) | Regulatory; Safety; Environmental | Stack Emission | D1 | Forced - Immediate | 2022 | Coal | CC | 100 | Fossil-Steam | TRE | Summer | 627.1166 | 191 | 1 | 1 | 9630-Opacity (fossil) | D1-Forced - Immediate | 100-Fossil-Steam
9630 | Opacity (fossil) | Regulatory; Safety; Environmental | Stack Emission | D1 | Forced - Immediate | 2022 | Coal | CC | 100 | Fossil-Steam | MRO | Summer | 1393.3333 | 100 | 1 | 1 | 9630-Opacity (fossil) | D1-Forced - Immediate | 100-Fossil-Steam
9630 | Opacity (fossil) | Regulatory; Safety; Environmental | Stack Emission | D1 | Forced - Immediate | 2022 | Coal | CC | 100 | Fossil-Steam | SERC | Summer | 5367.3333 | 97 | 1 | 1 | 9630-Opacity (fossil) | D1-Forced - Immediate | 100-Fossil-Steam
9630 | Opacity (fossil) | Regulatory; Safety; Environmental | Stack Emission | D1 | Forced - Immediate | 2022 | Coal | CC | 100 | Fossil-Steam | SERC | Summer | 14060.2 | 154 | 1 | 1 | 9630-Opacity (fossil) | D1-Forced - Immediate | 100-Fossil-Steam
9630 | Opacity (fossil) | Regulatory; Safety; Environmental | Stack Emission | D1 | Forced - Immediate | 2022 | Coal | CC | 100 | Fossil-Steam | SERC | Summer | 49291.5 | 102 | 1 | 1 | 9630-Opacity (fossil) | D1-Forced - Immediate | 100-Fossil-Steam
9630 | Opacity (fossil) | Regulatory; Safety; Environmental | Stack Emission | D1 | Forced - Immediate | 2022 | Coal | CC | 100 | Fossil-Steam | RFC | Winter | 9.1833 | 110.2 | 1 | 1 | 9630-Opacity (fossil) | D1-Forced - Immediate | 100-Fossil-Steam
9630 | Opacity (fossil) | Regulatory; Safety; Environmental | Stack Emission | D1 | Forced - Immediate | 2022 | Coal | CC | 100 | Fossil-Steam | MRO | Winter | 10 | 50 | 1 | 1 | 9630-Opacity (fossil) | D1-Forced - Immediate | 100-Fossil-Steam
9630 | Opacity (fossil) | Regulatory; Safety; Environmental | Stack Emission | D1 | Forced - Immediate | 2022 | Coal | CC | 100 | Fossil-Steam | RFC | Winter | 35.9333 | 98 | 1 | 1 | 9630-Opacity (fossil) | D1-Forced - Immediate | 100-Fossil-Steam
9630 | Opacity (fossil) | Regulatory; Safety; Environmental | Stack Emission | D1 | Forced - Immediate | 2022 | Coal | CC | 100 | Fossil-Steam | WECC | Winter | 67.95 | 27 | 1 | 1 | 9630-Opacity (fossil) | D1-Forced - Immediate | 100-Fossil-Steam
9630 | Opacity (fossil) | Regulatory; Safety; Environmental | Stack Emission | D1 | Forced - Immediate | 2022 | Coal | CC | 100 | Fossil-Steam | WECC | Winter | 99.75 | 95 | 1 | 1 | 9630-Opacity (fossil) | D1-Forced - Immediate | 100-Fossil-Steam
9630 | Opacity (fossil) | Regulatory; Safety; Environmental | Stack Emission | D1 | Forced - Immediate | 2022 | Coal | CC | 100 | Fossil-Steam | MRO | Winter | 113.3332 | 200 | 1 | 1 | 9630-Opacity (fossil) | D1-Forced - Immediate | 100-Fossil-Steam
9630 | Opacity (fossil) | Regulatory; Safety; Environmental | Stack Emission | D1 | Forced - Immediate | 2022 | Coal | CC | 100 | Fossil-Steam | RFC | Winter | 708.75 | 75 | 1 | 1 | 9630-Opacity (fossil) | D1-Forced - Immediate | 100-Fossil-Steam
9630 | Opacity (fossil) | Regulatory; Safety; Environmental | Stack Emission | D1 | Forced - Immediate | 2022 | Coal | CC | 100 | Fossil-Steam | MRO | Winter | 3611.8333 | 130 | 1 | 1 | 9630-Opacity (fossil) | D1-Forced - Immediate | 100-Fossil-Steam
9630 | Opacity (fossil) | Regulatory; Safety; Environmental | Stack Emission | D1 | Forced - Immediate | 2022 | Coal | LI | 100 | Fossil-Steam | MRO | Off-Peak | 20 | 40 | 1 | 1 | 9630-Opacity (fossil) | D1-Forced - Immediate | 100-Fossil-Steam
9630 | Opacity (fossil) | Regulatory; Safety; Environmental | Stack Emission | D1 | Forced - Immediate | 2022 | Coal | LI | 100 | Fossil-Steam | MRO | Off-Peak | 83.3333 | 100 | 1 | 1 | 9630-Opacity (fossil) | D1-Forced - Immediate | 100-Fossil-Steam
9630 | Opacity (fossil) | Regulatory; Safety; Environmental | Stack Emission | D1 | Forced - Immediate | 2022 | Coal | LI | 100 | Fossil-Steam | MRO | Off-Peak | 142.5 | 75 | 1 | 1 | 9630-Opacity (fossil) | D1-Forced - Immediate | 100-Fossil-Steam
9630 | Opacity (fossil) | Regulatory; Safety; Environmental | Stack Emission | D1 | Forced - Immediate | 2022 | Coal | LI | 100 | Fossil-Steam | MRO | Off-Peak | 270 | 225 | 1 | 1 | 9630-Opacity (fossil) | D1-Forced - Immediate | 100-Fossil-Steam
9630 | Opacity (fossil) | Regulatory; Safety; Environmental | Stack Emission | D1 | Forced - Immediate | 2022 | Coal | LI | 100 | Fossil-Steam | MRO | Off-Peak | 895.5833 | 55 | 1 | 1 | 9630-Opacity (fossil) | D1-Forced - Immediate | 100-Fossil-Steam
9630 | Opacity (fossil) | Regulatory; Safety; Environmental | Stack Emission | D1 | Forced - Immediate | 2022 | Coal | LI | 100 | Fossil-Steam | MRO | Off-Peak | 6029.1665 | 250 | 1 | 1 | 9630-Opacity (fossil) | D1-Forced - Immediate | 100-Fossil-Steam
9630 | Opacity (fossil) | Regulatory; Safety; Environmental | Stack Emission | D1 | Forced - Immediate | 2022 | Coal | LI | 100 | Fossil-Steam | MRO | Summer | 71.5 | 55 | 1 | 1 | 9630-Opacity (fossil) | D1-Forced - Immediate | 100-Fossil-Steam
9630 | Opacity (fossil) | Regulatory; Safety; Environmental | Stack Emission | D1 | Forced - Immediate | 2022 | Coal | LI | 100 | Fossil-Steam | MRO | Summer | 274.1667 | 50 | 1 | 1 | 9630-Opacity (fossil) | D1-Forced - Immediate | 100-Fossil-Steam
9630 | Opacity (fossil) | Regulatory; Safety; Environmental | Stack Emission | D1 | Forced - Immediate | 2022 | Coal | LI | 100 | Fossil-Steam | MRO | Summer | 277.1999 | 108 | 1 | 1 | 9630-Opacity (fossil) | D1-Forced - Immediate | 100-Fossil-Steam
9630 | Opacity (fossil) | Regulatory; Safety; Environmental | Stack Emission | D1 | Forced - Immediate | 2022 | Coal | LI | 100 | Fossil-Steam | MRO | Summer | 649 | 55 | 1 | 1 | 9630-Opacity (fossil) | D1-Forced - Immediate | 100-Fossil-Steam
9630 | Opacity (fossil) | Regulatory; Safety; Environmental | Stack Emission | D1 | Forced - Immediate | 2022 | Gas | GG | 100 | Fossil-Steam | NPCC | Winter | 21 | 60 | 1 | 1 | 9630-Opacity (fossil) | D1-Forced - Immediate | 100-Fossil-Steam
9630 | Opacity (fossil) | Regulatory; Safety; Environmental | Stack Emission | D1 | Forced - Immediate | 2022 | Oil | OO | 100 | Fossil-Steam | NPCC | Summer | 8.25 | 45 | 1 | 1 | 9630-Opacity (fossil) | D1-Forced - Immediate | 100-Fossil-Steam
9630 | Opacity (fossil) | Regulatory; Safety; Environmental | Stack Emission | D1 | Forced - Immediate | 2022 | Oil | OO | 100 | Fossil-Steam | NPCC | Winter | 11.6667 | 35 | 1 | 1 | 9630-Opacity (fossil) | D1-Forced - Immediate | 100-Fossil-Steam
9630 | Opacity (fossil) | Regulatory; Safety; Environmental | Stack Emission | D1 | Forced - Immediate | 2022 | Oil | OO | 100 | Fossil-Steam | NPCC | Winter | 26.6667 | 25 | 1 | 1 | 9630-Opacity (fossil) | D1-Forced - Immediate | 100-Fossil-Steam
9630 | Opacity (fossil) | Regulatory; Safety; Environmental | Stack Emission | D2 | Forced - Delayed | 2022 | Coal | LI | 100 | Fossil-Steam | TRE | Off-Peak | 49.5833 | 25 | 1 | 1 | 9630-Opacity (fossil) | D2-Forced - Delayed | 100-Fossil-Steam
9630 | Opacity (fossil) | Regulatory; Safety; Environmental | Stack Emission | D2 | Forced - Delayed | 2022 | Coal | LI | 100 | Fossil-Steam | TRE | Off-Peak | 1320.1666 | 89 | 1 | 1 | 9630-Opacity (fossil) | D2-Forced - Delayed | 100-Fossil-Steam
9630 | Opacity (fossil) | Regulatory; Safety; Environmental | Stack Emission | D2 | Forced - Delayed | 2022 | Coal | LI | 100 | Fossil-Steam | TRE | Off-Peak | 1838.6666 | 80 | 1 | 1 | 9630-Opacity (fossil) | D2-Forced - Delayed | 100-Fossil-Steam
9630 | Opacity (fossil) | Regulatory; Safety; Environmental | Stack Emission | D2 | Forced - Delayed | 2022 | Coal | LI | 100 | Fossil-Steam | TRE | Off-Peak | 2227.3333 | 40 | 1 | 1 | 9630-Opacity (fossil) | D2-Forced - Delayed | 100-Fossil-Steam
9630 | Opacity (fossil) | Regulatory; Safety; Environmental | Stack Emission | D2 | Forced - Delayed | 2022 | Coal | LI | 100 | Fossil-Steam | TRE | Summer | 38 | 8 | 1 | 1 | 9630-Opacity (fossil) | D2-Forced - Delayed | 100-Fossil-Steam
9630 | Opacity (fossil) | Regulatory; Safety; Environmental | Stack Emission | D2 | Forced - Delayed | 2022 | Coal | LI | 100 | Fossil-Steam | TRE | Summer | 135.7 | 138 | 1 | 1 | 9630-Opacity (fossil) | D2-Forced - Delayed | 100-Fossil-Steam
9630 | Opacity (fossil) | Regulatory; Safety; Environmental | Stack Emission | D2 | Forced - Delayed | 2022 | Coal | LI | 100 | Fossil-Steam | TRE | Summer | 233.2 | 44 | 1 | 1 | 9630-Opacity (fossil) | D2-Forced - Delayed | 100-Fossil-Steam
9630 | Opacity (fossil) | Regulatory; Safety; Environmental | Stack Emission | D2 | Forced - Delayed | 2022 | Coal | LI | 100 | Fossil-Steam | TRE | Summer | 361.8666 | 92 | 1 | 1 | 9630-Opacity (fossil) | D2-Forced - Delayed | 100-Fossil-Steam
9630 | Opacity (fossil) | Regulatory; Safety; Environmental | Stack Emission | D2 | Forced - Delayed | 2022 | Coal | LI | 100 | Fossil-Steam | TRE | Winter | 73.75 | 75 | 1 | 1 | 9630-Opacity (fossil) | D2-Forced - Delayed | 100-Fossil-Steam
9630 | Opacity (fossil) | Regulatory; Safety; Environmental | Stack Emission | D2 | Forced - Delayed | 2022 | Coal | LI | 100 | Fossil-Steam | TRE | Winter | 78 | 12 | 1 | 1 | 9630-Opacity (fossil) | D2-Forced - Delayed | 100-Fossil-Steam
9630 | Opacity (fossil) | Regulatory; Safety; Environmental | Stack Emission | D2 | Forced - Delayed | 2022 | Coal | LI | 100 | Fossil-Steam | TRE | Winter | 91.2333 | 46 | 1 | 1 | 9630-Opacity (fossil) | D2-Forced - Delayed | 100-Fossil-Steam
9630 | Opacity (fossil) | Regulatory; Safety; Environmental | Stack Emission | D2 | Forced - Delayed | 2022 | Coal | LI | 100 | Fossil-Steam | TRE | Winter | 305.5 | 39 | 1 | 1 | 9630-Opacity (fossil) | D2-Forced - Delayed | 100-Fossil-Steam
9630 | Opacity (fossil) | Regulatory; Safety; Environmental | Stack Emission | D2 | Forced - Delayed | 2022 | Coal | LI | 100 | Fossil-Steam | TRE | Winter | 543.6666 | 70 | 1 | 1 | 9630-Opacity (fossil) | D2-Forced - Delayed | 100-Fossil-Steam
9630 | Opacity (fossil) | Regulatory; Safety; Environmental | Stack Emission | D2 | Forced - Delayed | 2022 | Coal | LI | 100 | Fossil-Steam | TRE | Winter | 5877.3333 | 232 | 1 | 1 | 9630-Opacity (fossil) | D2-Forced - Delayed | 100-Fossil-Steam
9630 | Opacity (fossil) | Regulatory; Safety; Environmental | Stack Emission | D2 | Forced - Delayed | 2022 | Coal | LI | 100 | Fossil-Steam | TRE | Winter | 6541.7665 | 229 | 1 | 1 | 9630-Opacity (fossil) | D2-Forced - Delayed | 100-Fossil-Steam
9630 | Opacity (fossil) | Regulatory; Safety; Environmental | Stack Emission | D1 | Forced - Immediate | 2022 | Coal | LI | 100 | Fossil-Steam | MRO | Off-Peak | 783.75 | 275 | 1 | 1 | 9630-Opacity (fossil) | D1-Forced - Immediate | 100-Fossil-Steam
9630 | Opacity (fossil) | Regulatory; Safety; Environmental | Stack Emission | D1 | Forced - Immediate | 2022 | Coal | LI | 100 | Fossil-Steam | MRO | Summer | 8 | 40 | 1 | 1 | 9630-Opacity (fossil) | D1-Forced - Immediate | 100-Fossil-Steam
9630 | Opacity (fossil) | Regulatory; Safety; Environmental | Stack Emission | D1 | Forced - Immediate | 2022 | Coal | LI | 100 | Fossil-Steam | MRO | Summer | 183.75 | 245 | 1 | 1 | 9630-Opacity (fossil) | D1-Forced - Immediate | 100-Fossil-Steam
9630 | Opacity (fossil) | Regulatory; Safety; Environmental | Stack Emission | D1 | Forced - Immediate | 2022 | Coal | LI | 100 | Fossil-Steam | MRO | Summer | 275 | 125 | 1 | 1 | 9630-Opacity (fossil) | D1-Forced - Immediate | 100-Fossil-Steam
9630 | Opacity (fossil) | Regulatory; Safety; Environmental | Stack Emission | D1 | Forced - Immediate | 2022 | Coal | LI | 100 | Fossil-Steam | MRO | Summer | 516.25 | 175 | 1 | 1 | 9630-Opacity (fossil) | D1-Forced - Immediate | 100-Fossil-Steam
9630 | Opacity (fossil) | Regulatory; Safety; Environmental | Stack Emission | D1 | Forced - Immediate | 2022 | Coal | LI | 100 | Fossil-Steam | MRO | Summer | 788.4333 | 62 | 1 | 1 | 9630-Opacity (fossil) | D1-Forced - Immediate | 100-Fossil-Steam
9630 | Opacity (fossil) | Regulatory; Safety; Environmental | Stack Emission | D1 | Forced - Immediate | 2022 | Coal | LI | 100 | Fossil-Steam | MRO | Summer | 918.6666 | 260 | 1 | 1 | 9630-Opacity (fossil) | D1-Forced - Immediate | 100-Fossil-Steam
9630 | Opacity (fossil) | Regulatory; Safety; Environmental | Stack Emission | D1 | Forced - Immediate | 2022 | Coal | LI | 100 | Fossil-Steam | MRO | Summer | 1318.6666 | 215 | 1 | 1 | 9630-Opacity (fossil) | D1-Forced - Immediate | 100-Fossil-Steam
9630 | Opacity (fossil) | Regulatory; Safety; Environmental | Stack Emission | D1 | Forced - Immediate | 2022 | Coal | LI | 100 | Fossil-Steam | MRO | Summer | 1840 | 115 | 1 | 1 | 9630-Opacity (fossil) | D1-Forced - Immediate | 100-Fossil-Steam
9630 | Opacity (fossil) | Regulatory; Safety; Environmental | Stack Emission | D1 | Forced - Immediate | 2022 | Gas | GG | 100 | Fossil-Steam | RFC | Winter | 48712.8199 | 417.3 | 1 | 1 | 9630-Opacity (fossil) | D1-Forced - Immediate | 100-Fossil-Steam
9630 | Opacity (fossil) | Regulatory; Safety; Environmental | Stack Emission | D1 | Forced - Immediate | 2022 | Oil | OO | 100 | Fossil-Steam | NPCC | Winter | 0.99999 | 15 | 1 | 1 | 9630-Opacity (fossil) | D1-Forced - Immediate | 100-Fossil-Steam
9630 | Opacity (fossil) | Regulatory; Safety; Environmental | Stack Emission | D1 | Forced - Immediate | 2022 | Oil | OO | 100 | Fossil-Steam | NPCC | Winter | 10.3332 | 155 | 1 | 1 | 9630-Opacity (fossil) | D1-Forced - Immediate | 100-Fossil-Steam
9630 | Opacity (fossil) | Regulatory; Safety; Environmental | Stack Emission | D1 | Forced - Immediate | 2022 | Oil | OO | 100 | Fossil-Steam | NPCC | Winter | 28.4166 | 155 | 1 | 1 | 9630-Opacity (fossil) | D1-Forced - Immediate | 100-Fossil-Steam
9630 | Opacity (fossil) | Regulatory; Safety; Environmental | Stack Emission | D1 | Forced - Immediate | 2022 | Oil | OO | 100 | Fossil-Steam | NPCC | Winter | 65.9167 | 35 | 1 | 1 | 9630-Opacity (fossil) | D1-Forced - Immediate | 100-Fossil-Steam
9630 | Opacity (fossil) | Regulatory; Safety; Environmental | Stack Emission | D1 | Forced - Immediate | 2022 | Oil | OO | 100 | Fossil-Steam | NPCC | Winter | 179 | 20 | 1 | 1 | 9630-Opacity (fossil) | D1-Forced - Immediate | 100-Fossil-Steam
9630 | Opacity (fossil) | Regulatory; Safety; Environmental | Stack Emission | D2 | Forced - Delayed | 2022 | Coal | LI | 100 | Fossil-Steam | TRE | Off-Peak | 198.3333 | 100 | 1 | 1 | 9630-Opacity (fossil) | D2-Forced - Delayed | 100-Fossil-Steam
9630 | Opacity (fossil) | Regulatory; Safety; Environmental | Stack Emission | D2 | Forced - Delayed | 2022 | Coal | LI | 100 | Fossil-Steam | TRE | Off-Peak | 490.6666 | 80 | 1 | 1 | 9630-Opacity (fossil) | D2-Forced - Delayed | 100-Fossil-Steam
9630 | Opacity (fossil) | Regulatory; Safety; Environmental | Stack Emission | D2 | Forced - Delayed | 2022 | Coal | LI | 100 | Fossil-Steam | TRE | Off-Peak | 500 | 250 | 1 | 1 | 9630-Opacity (fossil) | D2-Forced - Delayed | 100-Fossil-Steam
9630 | Opacity (fossil) | Regulatory; Safety; Environmental | Stack Emission | D2 | Forced - Delayed | 2022 | Coal | LI | 100 | Fossil-Steam | TRE | Off-Peak | 985.6 | 84 | 1 | 1 | 9630-Opacity (fossil) | D2-Forced - Delayed | 100-Fossil-Steam
9630 | Opacity (fossil) | Regulatory; Safety; Environmental | Stack Emission | D2 | Forced - Delayed | 2022 | Coal | LI | 100 | Fossil-Steam | TRE | Off-Peak | 1643 | 60 | 1 | 1 | 9630-Opacity (fossil) | D2-Forced - Delayed | 100-Fossil-Steam
9630 | Opacity (fossil) | Regulatory; Safety; Environmental | Stack Emission | D2 | Forced - Delayed | 2022 | Coal | LI | 100 | Fossil-Steam | TRE | Summer | 9.8333 | 10 | 1 | 1 | 9630-Opacity (fossil) | D2-Forced - Delayed | 100-Fossil-Steam
9630 | Opacity (fossil) | Regulatory; Safety; Environmental | Stack Emission | D2 | Forced - Delayed | 2022 | Coal | LI | 100 | Fossil-Steam | TRE | Summer | 19.8333 | 10 | 1 | 1 | 9630-Opacity (fossil) | D2-Forced - Delayed | 100-Fossil-Steam
9630 | Opacity (fossil) | Regulatory; Safety; Environmental | Stack Emission | D2 | Forced - Delayed | 2022 | Coal | LI | 100 | Fossil-Steam | TRE | Winter | 107.55 | 27 | 1 | 1 | 9630-Opacity (fossil) | D2-Forced - Delayed | 100-Fossil-Steam
9630 | Opacity (fossil) | Regulatory; Safety; Environmental | Stack Emission | D2 | Forced - Delayed | 2022 | Coal | LI | 100 | Fossil-Steam | TRE | Winter | 317.1166 | 53 | 1 | 1 | 9630-Opacity (fossil) | D2-Forced - Delayed | 100-Fossil-Steam
9630 | Opacity (fossil) | Regulatory; Safety; Environmental | Stack Emission | D2 | Forced - Delayed | 2022 | Coal | LI | 100 | Fossil-Steam | TRE | Winter | 337.15 | 33 | 1 | 1 | 9630-Opacity (fossil) | D2-Forced - Delayed | 100-Fossil-Steam
9630 | Opacity (fossil) | Regulatory; Safety; Environmental | Stack Emission | D2 | Forced - Delayed | 2022 | Coal | LI | 100 | Fossil-Steam | TRE | Winter | 638.6666 | 80 | 1 | 1 | 9630-Opacity (fossil) | D2-Forced - Delayed | 100-Fossil-Steam
9630 | Opacity (fossil) | Regulatory; Safety; Environmental | Stack Emission | D2 | Forced - Delayed | 2022 | Coal | LI | 100 | Fossil-Steam | TRE | Winter | 819 | 91 | 1 | 1 | 9630-Opacity (fossil) | D2-Forced - Delayed | 100-Fossil-Steam
9630 | Opacity (fossil) | Regulatory; Safety; Environmental | Stack Emission | D1 | Forced - Immediate | 2022 | Coal | LI | 100 | Fossil-Steam | MRO | Off-Peak | 2448.2499 | 105 | 1 | 1 | 9630-Opacity (fossil) | D1-Forced - Immediate | 100-Fossil-Steam
9630 | Opacity (fossil) | Regulatory; Safety; Environmental | Stack Emission | D1 | Forced - Immediate | 2022 | Coal | LI | 100 | Fossil-Steam | MRO | Summer | 128.3333 | 35 | 1 | 1 | 9630-Opacity (fossil) | D1-Forced - Immediate | 100-Fossil-Steam
9630 | Opacity (fossil) | Regulatory; Safety; Environmental | Stack Emission | D1 | Forced - Immediate | 2022 | Coal | LI | 100 | Fossil-Steam | MRO | Summer | 189.3333 | 160 | 1 | 1 | 9630-Opacity (fossil) | D1-Forced - Immediate | 100-Fossil-Steam
9630 | Opacity (fossil) | Regulatory; Safety; Environmental | Stack Emission | D1 | Forced - Immediate | 2022 | Coal | LI | 100 | Fossil-Steam | MRO | Summer | 394.1666 | 215 | 1 | 1 | 9630-Opacity (fossil) | D1-Forced - Immediate | 100-Fossil-Steam
9630 | Opacity (fossil) | Regulatory; Safety; Environmental | Stack Emission | D1 | Forced - Immediate | 2022 | Coal | LI | 100 | Fossil-Steam | MRO | Summer | 395.2 | 38 | 1 | 1 | 9630-Opacity (fossil) | D1-Forced - Immediate | 100-Fossil-Steam
9630 | Opacity (fossil) | Regulatory; Safety; Environmental | Stack Emission | D1 | Forced - Immediate | 2022 | Coal | LI | 100 | Fossil-Steam | MRO | Summer | 1120 | 175 | 1 | 1 | 9630-Opacity (fossil) | D1-Forced - Immediate | 100-Fossil-Steam
9630 | Opacity (fossil) | Regulatory; Safety; Environmental | Stack Emission | D1 | Forced - Immediate | 2022 | Coal | LI | 100 | Fossil-Steam | MRO | Summer | 1189.5 | 45 | 1 | 1 | 9630-Opacity (fossil) | D1-Forced - Immediate | 100-Fossil-Steam
9630 | Opacity (fossil) | Regulatory; Safety; Environmental | Stack Emission | D1 | Forced - Immediate | 2022 | Coal | LI | 100 | Fossil-Steam | MRO | Summer | 1313.5 | 185 | 1 | 1 | 9630-Opacity (fossil) | D1-Forced - Immediate | 100-Fossil-Steam
9630 | Opacity (fossil) | Regulatory; Safety; Environmental | Stack Emission | D1 | Forced - Immediate | 2022 | Gas | GG | 100 | Fossil-Steam | NPCC | Winter | 12.5 | 30 | 1 | 1 | 9630-Opacity (fossil) | D1-Forced - Immediate | 100-Fossil-Steam
9630 | Opacity (fossil) | Regulatory; Safety; Environmental | Stack Emission | D1 | Forced - Immediate | 2022 | Gas | GG | 100 | Fossil-Steam | NPCC | Winter | 21.6666 | 100 | 1 | 1 | 9630-Opacity (fossil) | D1-Forced - Immediate | 100-Fossil-Steam
9630 | Opacity (fossil) | Regulatory; Safety; Environmental | Stack Emission | D1 | Forced - Immediate | 2022 | Gas | GG | 100 | Fossil-Steam | NPCC | Winter | 80.6665 | 220 | 1 | 1 | 9630-Opacity (fossil) | D1-Forced - Immediate | 100-Fossil-Steam
9630 | Opacity (fossil) | Regulatory; Safety; Environmental | Stack Emission | D1 | Forced - Immediate | 2022 | Gas | GG | 100 | Fossil-Steam | NPCC | Winter | 110.8333 | 25 | 1 | 1 | 9630-Opacity (fossil) | D1-Forced - Immediate | 100-Fossil-Steam
9630 | Opacity (fossil) | Regulatory; Safety; Environmental | Stack Emission | D1 | Forced - Immediate | 2022 | Gas | GG | 100 | Fossil-Steam | RFC | Winter | 1096.6662 | 700 | 1 | 1 | 9630-Opacity (fossil) | D1-Forced - Immediate | 100-Fossil-Steam
9630 | Opacity (fossil) | Regulatory; Safety; Environmental | Stack Emission | D1 | Forced - Immediate | 2022 | Oil | OO | 100 | Fossil-Steam | NPCC | Winter | 5.75 | 15 | 1 | 1 | 9630-Opacity (fossil) | D1-Forced - Immediate | 100-Fossil-Steam
9630 | Opacity (fossil) | Regulatory; Safety; Environmental | Stack Emission | D1 | Forced - Immediate | 2022 | Oil | OO | 100 | Fossil-Steam | NPCC | Winter | 289.9167 | 35 | 1 | 1 | 9630-Opacity (fossil) | D1-Forced - Immediate | 100-Fossil-Steam
9630 | Opacity (fossil) | Regulatory; Safety; Environmental | Stack Emission | D2 | Forced - Delayed | 2022 | Coal | LI | 100 | Fossil-Steam | TRE | Off-Peak | 36 | 18 | 1 | 1 | 9630-Opacity (fossil) | D2-Forced - Delayed | 100-Fossil-Steam
9630 | Opacity (fossil) | Regulatory; Safety; Environmental | Stack Emission | D2 | Forced - Delayed | 2022 | Coal | LI | 100 | Fossil-Steam | TRE | Off-Peak | 377.3 | 42 | 1 | 1 | 9630-Opacity (fossil) | D2-Forced - Delayed | 100-Fossil-Steam
9630 | Opacity (fossil) | Regulatory; Safety; Environmental | Stack Emission | D2 | Forced - Delayed | 2022 | Coal | LI | 100 | Fossil-Steam | TRE | Off-Peak | 450.3833 | 61 | 1 | 1 | 9630-Opacity (fossil) | D2-Forced - Delayed | 100-Fossil-Steam
9630 | Opacity (fossil) | Regulatory; Safety; Environmental | Stack Emission | D2 | Forced - Delayed | 2022 | Coal | LI | 100 | Fossil-Steam | TRE | Summer | 161.7 | 18 | 1 | 1 | 9630-Opacity (fossil) | D2-Forced - Delayed | 100-Fossil-Steam
9630 | Opacity (fossil) | Regulatory; Safety; Environmental | Stack Emission | D2 | Forced - Delayed | 2022 | Coal | LI | 100 | Fossil-Steam | TRE | Winter | 41.7667 | 14 | 1 | 1 | 9630-Opacity (fossil) | D2-Forced - Delayed | 100-Fossil-Steam
9630 | Opacity (fossil) | Regulatory; Safety; Environmental | Stack Emission | D2 | Forced - Delayed | 2022 | Coal | LI | 100 | Fossil-Steam | TRE | Winter | 127.4667 | 32 | 1 | 1 | 9630-Opacity (fossil) | D2-Forced - Delayed | 100-Fossil-Steam
9630 | Opacity (fossil) | Regulatory; Safety; Environmental | Stack Emission | D2 | Forced - Delayed | 2022 | Coal | LI | 100 | Fossil-Steam | TRE | Winter | 139 | 30 | 1 | 1 | 9630-Opacity (fossil) | D2-Forced - Delayed | 100-Fossil-Steam
9630 | Opacity (fossil) | Regulatory; Safety; Environmental | Stack Emission | D2 | Forced - Delayed | 2022 | Coal | LI | 100 | Fossil-Steam | TRE | Winter | 207.5667 | 26 | 1 | 1 | 9630-Opacity (fossil) | D2-Forced - Delayed | 100-Fossil-Steam
9630 | Opacity (fossil) | Regulatory; Safety; Environmental | Stack Emission | D2 | Forced - Delayed | 2022 | Coal | LI | 100 | Fossil-Steam | TRE | Winter | 11735.5665 | 277 | 1 | 1 | 9630-Opacity (fossil) | D2-Forced - Delayed | 100-Fossil-Steam
9630 | Opacity (fossil) | Regulatory; Safety; Environmental | Stack Emission | D3 | Forced - Postponed | 2022 | Coal | CC | 100 | Fossil-Steam | RFC | Winter | 13719.4998 | 345 | 1 | 1 | 9630-Opacity (fossil) | D3-Forced - Postponed | 100-Fossil-Steam
9630 | Opacity (fossil) | Regulatory; Safety; Environmental | Stack Emission | U1 | Forced - Immediate | 2022 | Coal | CC | 100 | Fossil-Steam | WECC | Summer | 857.6 | 268 | 1 | 1 | 9630-Opacity (fossil) | U1-Forced - Immediate | 100-Fossil-Steam
9630 | Opacity (fossil) | Regulatory; Safety; Environmental | Stack Emission | D1 | Forced - Immediate | 2022 | Coal | LI | 100 | Fossil-Steam | MRO | Summer | 272.5166 | 83 | 1 | 1 | 9630-Opacity (fossil) | D1-Forced - Immediate | 100-Fossil-Steam
9630 | Opacity (fossil) | Regulatory; Safety; Environmental | Stack Emission | D1 | Forced - Immediate | 2022 | Coal | LI | 100 | Fossil-Steam | MRO | Summer | 388.3333 | 100 | 1 | 1 | 9630-Opacity (fossil) | D1-Forced - Immediate | 100-Fossil-Steam
9630 | Opacity (fossil) | Regulatory; Safety; Environmental | Stack Emission | D1 | Forced - Immediate | 2022 | Coal | LI | 100 | Fossil-Steam | MRO | Summer | 606.25 | 125 | 1 | 1 | 9630-Opacity (fossil) | D1-Forced - Immediate | 100-Fossil-Steam
9630 | Opacity (fossil) | Regulatory; Safety; Environmental | Stack Emission | D1 | Forced - Immediate | 2022 | Coal | LI | 100 | Fossil-Steam | MRO | Summer | 956.6666 | 175 | 1 | 1 | 9630-Opacity (fossil) | D1-Forced - Immediate | 100-Fossil-Steam
9630 | Opacity (fossil) | Regulatory; Safety; Environmental | Stack Emission | D1 | Forced - Immediate | 2022 | Coal | LI | 100 | Fossil-Steam | MRO | Summer | 1029.4166 | 55 | 1 | 1 | 9630-Opacity (fossil) | D1-Forced - Immediate | 100-Fossil-Steam
9630 | Opacity (fossil) | Regulatory; Safety; Environmental | Stack Emission | D1 | Forced - Immediate | 2022 | Coal | LI | 100 | Fossil-Steam | MRO | Summer | 1212.2499 | 195 | 1 | 1 | 9630-Opacity (fossil) | D1-Forced - Immediate | 100-Fossil-Steam
9630 | Opacity (fossil) | Regulatory; Safety; Environmental | Stack Emission | D1 | Forced - Immediate | 2022 | Gas | GG | 100 | Fossil-Steam | NPCC | Winter | 13 | 60 | 1 | 1 | 9630-Opacity (fossil) | D1-Forced - Immediate | 100-Fossil-Steam
9630 | Opacity (fossil) | Regulatory; Safety; Environmental | Stack Emission | D1 | Forced - Immediate | 2022 | Gas | GG | 100 | Fossil-Steam | NPCC | Winter | 90.6666 | 34 | 1 | 1 | 9630-Opacity (fossil) | D1-Forced - Immediate | 100-Fossil-Steam
9630 | Opacity (fossil) | Regulatory; Safety; Environmental | Stack Emission | D1 | Forced - Immediate | 2022 | Gas | GG | 100 | Fossil-Steam | NPCC | Winter | 242.6666 | 260 | 1 | 1 | 9630-Opacity (fossil) | D1-Forced - Immediate | 100-Fossil-Steam
9630 | Opacity (fossil) | Regulatory; Safety; Environmental | Stack Emission | D1 | Forced - Immediate | 2022 | Gas | GG | 100 | Fossil-Steam | NPCC | Winter | 1161.5 | 230 | 1 | 1 | 9630-Opacity (fossil) | D1-Forced - Immediate | 100-Fossil-Steam
9630 | Opacity (fossil) | Regulatory; Safety; Environmental | Stack Emission | D1 | Forced - Immediate | 2022 | Oil | OO | 100 | Fossil-Steam | NPCC | Winter | 10.0833 | 55 | 1 | 1 | 9630-Opacity (fossil) | D1-Forced - Immediate | 100-Fossil-Steam
9630 | Opacity (fossil) | Regulatory; Safety; Environmental | Stack Emission | D1 | Forced - Immediate | 2022 | Oil | OO | 100 | Fossil-Steam | NPCC | Winter | 55.3333 | 20 | 1 | 1 | 9630-Opacity (fossil) | D1-Forced - Immediate | 100-Fossil-Steam
9630 | Opacity (fossil) | Regulatory; Safety; Environmental | Stack Emission | D1 | Forced - Immediate | 2022 | Oil | OO | 100 | Fossil-Steam | NPCC | Winter | 70.5833 | 35 | 1 | 1 | 9630-Opacity (fossil) | D1-Forced - Immediate | 100-Fossil-Steam
9630 | Opacity (fossil) | Regulatory; Safety; Environmental | Stack Emission | D2 | Forced - Delayed | 2022 | Coal | LI | 100 | Fossil-Steam | TRE | Off-Peak | 41.7667 | 14 | 1 | 1 | 9630-Opacity (fossil) | D2-Forced - Delayed | 100-Fossil-Steam
9630 | Opacity (fossil) | Regulatory; Safety; Environmental | Stack Emission | D2 | Forced - Delayed | 2022 | Coal | LI | 100 | Fossil-Steam | TRE | Off-Peak | 81.3167 | 41 | 1 | 1 | 9630-Opacity (fossil) | D2-Forced - Delayed | 100-Fossil-Steam
9630 | Opacity (fossil) | Regulatory; Safety; Environmental | Stack Emission | D2 | Forced - Delayed | 2022 | Coal | LI | 100 | Fossil-Steam | TRE | Off-Peak | 291.55 | 147 | 1 | 1 | 9630-Opacity (fossil) | D2-Forced - Delayed | 100-Fossil-Steam
9630 | Opacity (fossil) | Regulatory; Safety; Environmental | Stack Emission | D2 | Forced - Delayed | 2022 | Coal | LI | 100 | Fossil-Steam | TRE | Off-Peak | 355.3333 | 52 | 1 | 1 | 9630-Opacity (fossil) | D2-Forced - Delayed | 100-Fossil-Steam
9630 | Opacity (fossil) | Regulatory; Safety; Environmental | Stack Emission | D2 | Forced - Delayed | 2022 | Coal | LI | 100 | Fossil-Steam | TRE | Off-Peak | 958 | 120 | 1 | 1 | 9630-Opacity (fossil) | D2-Forced - Delayed | 100-Fossil-Steam
9630 | Opacity (fossil) | Regulatory; Safety; Environmental | Stack Emission | D2 | Forced - Delayed | 2022 | Coal | LI | 100 | Fossil-Steam | TRE | Off-Peak | 4006.7497 | 465 | 1 | 1 | 9630-Opacity (fossil) | D2-Forced - Delayed | 100-Fossil-Steam
9630 | Opacity (fossil) | Regulatory; Safety; Environmental | Stack Emission | D2 | Forced - Delayed | 2022 | Coal | LI | 100 | Fossil-Steam | TRE | Off-Peak | 5203.3333 | 56 | 1 | 1 | 9630-Opacity (fossil) | D2-Forced - Delayed | 100-Fossil-Steam
9630 | Opacity (fossil) | Regulatory; Safety; Environmental | Stack Emission | D2 | Forced - Delayed | 2022 | Coal | LI | 100 | Fossil-Steam | TRE | Winter | 29.05 | 7 | 1 | 1 | 9630-Opacity (fossil) | D2-Forced - Delayed | 100-Fossil-Steam
9630 | Opacity (fossil) | Regulatory; Safety; Environmental | Stack Emission | D2 | Forced - Delayed | 2022 | Coal | LI | 100 | Fossil-Steam | TRE | Winter | 35.7 | 18 | 1 | 1 | 9630-Opacity (fossil) | D2-Forced - Delayed | 100-Fossil-Steam
9630 | Opacity (fossil) | Regulatory; Safety; Environmental | Stack Emission | D2 | Forced - Delayed | 2022 | Coal | LI | 100 | Fossil-Steam | TRE | Winter | 65.6667 | 10 | 1 | 1 | 9630-Opacity (fossil) | D2-Forced - Delayed | 100-Fossil-Steam
9630 | Opacity (fossil) | Regulatory; Safety; Environmental | Stack Emission | D2 | Forced - Delayed | 2022 | Coal | LI | 100 | Fossil-Steam | TRE | Winter | 83.7667 | 14 | 1 | 1 | 9630-Opacity (fossil) | D2-Forced - Delayed | 100-Fossil-Steam
9630 | Opacity (fossil) | Regulatory; Safety; Environmental | Stack Emission | D2 | Forced - Delayed | 2022 | Coal | LI | 100 | Fossil-Steam | TRE | Winter | 934.05 | 117 | 1 | 1 | 9630-Opacity (fossil) | D2-Forced - Delayed | 100-Fossil-Steam
9630 | Opacity (fossil) | Regulatory; Safety; Environmental | Stack Emission | D2 | Forced - Delayed | 2022 | Coal | LI | 100 | Fossil-Steam | TRE | Winter | 1236.25 | 75 | 1 | 1 | 9630-Opacity (fossil) | D2-Forced - Delayed | 100-Fossil-Steam
9630 | Opacity (fossil) | Regulatory; Safety; Environmental | Stack Emission | D1 | Forced - Immediate | 2022 | Coal | LI | 100 | Fossil-Steam | MRO | Off-Peak | 796.6666 | 239 | 1 | 1 | 9630-Opacity (fossil) | D1-Forced - Immediate | 100-Fossil-Steam
9630 | Opacity (fossil) | Regulatory; Safety; Environmental | Stack Emission | D1 | Forced - Immediate | 2022 | Coal | LI | 100 | Fossil-Steam | MRO | Off-Peak | 12758.3332 | 250 | 1 | 1 | 9630-Opacity (fossil) | D1-Forced - Immediate | 100-Fossil-Steam
9630 | Opacity (fossil) | Regulatory; Safety; Environmental | Stack Emission | D1 | Forced - Immediate | 2022 | Coal | LI | 100 | Fossil-Steam | MRO | Summer | 19.9999 | 150 | 1 | 1 | 9630-Opacity (fossil) | D1-Forced - Immediate | 100-Fossil-Steam
9630 | Opacity (fossil) | Regulatory; Safety; Environmental | Stack Emission | D1 | Forced - Immediate | 2022 | Coal | LI | 100 | Fossil-Steam | MRO | Summer | 166.6666 | 125 | 1 | 1 | 9630-Opacity (fossil) | D1-Forced - Immediate | 100-Fossil-Steam
9630 | Opacity (fossil) | Regulatory; Safety; Environmental | Stack Emission | D1 | Forced - Immediate | 2022 | Coal | LI | 100 | Fossil-Steam | MRO | Summer | 233.3333 | 175 | 1 | 1 | 9630-Opacity (fossil) | D1-Forced - Immediate | 100-Fossil-Steam
9630 | Opacity (fossil) | Regulatory; Safety; Environmental | Stack Emission | D1 | Forced - Immediate | 2022 | Coal | LI | 100 | Fossil-Steam | MRO | Summer | 310.3333 | 95 | 1 | 1 | 9630-Opacity (fossil) | D1-Forced - Immediate | 100-Fossil-Steam
9630 | Opacity (fossil) | Regulatory; Safety; Environmental | Stack Emission | D1 | Forced - Immediate | 2022 | Gas | GG | 100 | Fossil-Steam | NPCC | Winter | 56 | 30 | 1 | 1 | 9630-Opacity (fossil) | D1-Forced - Immediate | 100-Fossil-Steam
9630 | Opacity (fossil) | Regulatory; Safety; Environmental | Stack Emission | D1 | Forced - Immediate | 2022 | Oil | OO | 100 | Fossil-Steam | NPCC | Winter | 462.9332 | 128 | 1 | 1 | 9630-Opacity (fossil) | D1-Forced - Immediate | 100-Fossil-Steam
9630 | Opacity (fossil) | Regulatory; Safety; Environmental | Stack Emission | D2 | Forced - Delayed | 2022 | Coal | LI | 100 | Fossil-Steam | TRE | Off-Peak | 391.2999 | 78 | 1 | 1 | 9630-Opacity (fossil) | D2-Forced - Delayed | 100-Fossil-Steam
9630 | Opacity (fossil) | Regulatory; Safety; Environmental | Stack Emission | D2 | Forced - Delayed | 2022 | Coal | LI | 100 | Fossil-Steam | TRE | Off-Peak | 1078.8 | 124 | 1 | 1 | 9630-Opacity (fossil) | D2-Forced - Delayed | 100-Fossil-Steam
9630 | Opacity (fossil) | Regulatory; Safety; Environmental | Stack Emission | D2 | Forced - Delayed | 2022 | Coal | LI | 100 | Fossil-Steam | TRE | Off-Peak | 3862.8333 | 55 | 1 | 1 | 9630-Opacity (fossil) | D2-Forced - Delayed | 100-Fossil-Steam
9630 | Opacity (fossil) | Regulatory; Safety; Environmental | Stack Emission | D2 | Forced - Delayed | 2022 | Coal | LI | 100 | Fossil-Steam | TRE | Summer | 29.75 | 15 | 1 | 1 | 9630-Opacity (fossil) | D2-Forced - Delayed | 100-Fossil-Steam
9630 | Opacity (fossil) | Regulatory; Safety; Environmental | Stack Emission | D2 | Forced - Delayed | 2022 | Coal | LI | 100 | Fossil-Steam | TRE | Summer | 1421.4832 | 173 | 1 | 1 | 9630-Opacity (fossil) | D2-Forced - Delayed | 100-Fossil-Steam
9630 | Opacity (fossil) | Regulatory; Safety; Environmental | Stack Emission | D2 | Forced - Delayed | 2022 | Coal | LI | 100 | Fossil-Steam | MRO | Summer | 1800 | 75 | 1 | 1 | 9630-Opacity (fossil) | D2-Forced - Delayed | 100-Fossil-Steam
9630 | Opacity (fossil) | Regulatory; Safety; Environmental | Stack Emission | D2 | Forced - Delayed | 2022 | Coal | LI | 100 | Fossil-Steam | TRE | Winter | 52.5 | 14 | 1 | 1 | 9630-Opacity (fossil) | D2-Forced - Delayed | 100-Fossil-Steam
9630 | Opacity (fossil) | Regulatory; Safety; Environmental | Stack Emission | D2 | Forced - Delayed | 2022 | Coal | LI | 100 | Fossil-Steam | TRE | Winter | 243.1 | 34 | 1 | 1 | 9630-Opacity (fossil) | D2-Forced - Delayed | 100-Fossil-Steam
9630 | Opacity (fossil) | Regulatory; Safety; Environmental | Stack Emission | D2 | Forced - Delayed | 2022 | Coal | LI | 100 | Fossil-Steam | TRE | Winter | 307.2833 | 103 | 1 | 1 | 9630-Opacity (fossil) | D2-Forced - Delayed | 100-Fossil-Steam
9630 | Opacity (fossil) | Regulatory; Safety; Environmental | Stack Emission | D2 | Forced - Delayed | 2022 | Coal | LI | 100 | Fossil-Steam | TRE | Winter | 635.8 | 51 | 1 | 1 | 9630-Opacity (fossil) | D2-Forced - Delayed | 100-Fossil-Steam
9630 | Opacity (fossil) | Regulatory; Safety; Environmental | Stack Emission | D1 | Forced - Immediate | 2022 | Coal | LI | 100 | Fossil-Steam | MRO | Off-Peak | 466.6665 | 175 | 1 | 1 | 9630-Opacity (fossil) | D1-Forced - Immediate | 100-Fossil-Steam
9630 | Opacity (fossil) | Regulatory; Safety; Environmental | Stack Emission | D1 | Forced - Immediate | 2022 | Coal | LI | 100 | Fossil-Steam | MRO | Off-Peak | 1265.8332 | 245 | 1 | 1 | 9630-Opacity (fossil) | D1-Forced - Immediate | 100-Fossil-Steam
9630 | Opacity (fossil) | Regulatory; Safety; Environmental | Stack Emission | D1 | Forced - Immediate | 2022 | Coal | LI | 100 | Fossil-Steam | MRO | Summer | 45 | 50 | 1 | 1 | 9630-Opacity (fossil) | D1-Forced - Immediate | 100-Fossil-Steam
9630 | Opacity (fossil) | Regulatory; Safety; Environmental | Stack Emission | D1 | Forced - Immediate | 2022 | Coal | LI | 100 | Fossil-Steam | MRO | Summer | 166.8333 | 35 | 1 | 1 | 9630-Opacity (fossil) | D1-Forced - Immediate | 100-Fossil-Steam
9630 | Opacity (fossil) | Regulatory; Safety; Environmental | Stack Emission | D1 | Forced - Immediate | 2022 | Coal | LI | 100 | Fossil-Steam | MRO | Summer | 245 | 50 | 1 | 1 | 9630-Opacity (fossil) | D1-Forced - Immediate | 100-Fossil-Steam
9630 | Opacity (fossil) | Regulatory; Safety; Environmental | Stack Emission | D1 | Forced - Immediate | 2022 | Coal | LI | 100 | Fossil-Steam | MRO | Summer | 319.5 | 45 | 1 | 1 | 9630-Opacity (fossil) | D1-Forced - Immediate | 100-Fossil-Steam
9630 | Opacity (fossil) | Regulatory; Safety; Environmental | Stack Emission | D1 | Forced - Immediate | 2022 | Coal | LI | 100 | Fossil-Steam | MRO | Summer | 386.25 | 75 | 1 | 1 | 9630-Opacity (fossil) | D1-Forced - Immediate | 100-Fossil-Steam
9630 | Opacity (fossil) | Regulatory; Safety; Environmental | Stack Emission | D1 | Forced - Immediate | 2022 | Coal | LI | 100 | Fossil-Steam | MRO | Summer | 422.4999 | 195 | 1 | 1 | 9630-Opacity (fossil) | D1-Forced - Immediate | 100-Fossil-Steam
9630 | Opacity (fossil) | Regulatory; Safety; Environmental | Stack Emission | D1 | Forced - Immediate | 2022 | Coal | LI | 100 | Fossil-Steam | MRO | Summer | 618.3333 | 175 | 1 | 1 | 9630-Opacity (fossil) | D1-Forced - Immediate | 100-Fossil-Steam
9630 | Opacity (fossil) | Regulatory; Safety; Environmental | Stack Emission | D1 | Forced - Immediate | 2022 | Coal | LI | 100 | Fossil-Steam | MRO | Summer | 683.3333 | 125 | 1 | 1 | 9630-Opacity (fossil) | D1-Forced - Immediate | 100-Fossil-Steam
9630 | Opacity (fossil) | Regulatory; Safety; Environmental | Stack Emission | D1 | Forced - Immediate | 2022 | Coal | LI | 100 | Fossil-Steam | MRO | Summer | 869.1666 | 70 | 1 | 1 | 9630-Opacity (fossil) | D1-Forced - Immediate | 100-Fossil-Steam
9630 | Opacity (fossil) | Regulatory; Safety; Environmental | Stack Emission | D1 | Forced - Immediate | 2022 | Coal | LI | 100 | Fossil-Steam | MRO | Summer | 1429.1666 | 125 | 1 | 1 | 9630-Opacity (fossil) | D1-Forced - Immediate | 100-Fossil-Steam
9630 | Opacity (fossil) | Regulatory; Safety; Environmental | Stack Emission | D1 | Forced - Immediate | 2022 | Coal | LI | 100 | Fossil-Steam | MRO | Summer | 1966.6666 | 125 | 1 | 1 | 9630-Opacity (fossil) | D1-Forced - Immediate | 100-Fossil-Steam
9630 | Opacity (fossil) | Regulatory; Safety; Environmental | Stack Emission | D1 | Forced - Immediate | 2022 | Coal | LI | 100 | Fossil-Steam | MRO | Summer | 2241 | 135 | 1 | 1 | 9630-Opacity (fossil) | D1-Forced - Immediate | 100-Fossil-Steam
9630 | Opacity (fossil) | Regulatory; Safety; Environmental | Stack Emission | D1 | Forced - Immediate | 2022 | Coal | LI | 100 | Fossil-Steam | TRE | Winter | 8442.603 | 32.31 | 1 | 1 | 9630-Opacity (fossil) | D1-Forced - Immediate | 100-Fossil-Steam
9630 | Opacity (fossil) | Regulatory; Safety; Environmental | Stack Emission | D1 | Forced - Immediate | 2022 | Gas | GG | 100 | Fossil-Steam | NPCC | Winter | 77.9 | 114 | 1 | 1 | 9630-Opacity (fossil) | D1-Forced - Immediate | 100-Fossil-Steam
9630 | Opacity (fossil) | Regulatory; Safety; Environmental | Stack Emission | D1 | Forced - Immediate | 2022 | Gas | GG | 100 | Fossil-Steam | NPCC | Winter | 93.75 | 75 | 1 | 1 | 9630-Opacity (fossil) | D1-Forced - Immediate | 100-Fossil-Steam
9630 | Opacity (fossil) | Regulatory; Safety; Environmental | Stack Emission | D1 | Forced - Immediate | 2022 | Oil | OO | 100 | Fossil-Steam | NPCC | Winter | 2.1667 | 13 | 1 | 1 | 9630-Opacity (fossil) | D1-Forced - Immediate | 100-Fossil-Steam
9630 | Opacity (fossil) | Regulatory; Safety; Environmental | Stack Emission | D1 | Forced - Immediate | 2022 | Oil | OO | 100 | Fossil-Steam | NPCC | Winter | 19.75 | 395 | 1 | 1 | 9630-Opacity (fossil) | D1-Forced - Immediate | 100-Fossil-Steam
9630 | Opacity (fossil) | Regulatory; Safety; Environmental | Stack Emission | D1 | Forced - Immediate | 2022 | Oil | OO | 100 | Fossil-Steam | NPCC | Winter | 22.9998 | 345 | 1 | 1 | 9630-Opacity (fossil) | D1-Forced - Immediate | 100-Fossil-Steam
9630 | Opacity (fossil) | Regulatory; Safety; Environmental | Stack Emission | D1 | Forced - Immediate | 2022 | Oil | OO | 100 | Fossil-Steam | NPCC | Winter | 693.5833 | 35 | 1 | 1 | 9630-Opacity (fossil) | D1-Forced - Immediate | 100-Fossil-Steam
9630 | Opacity (fossil) | Regulatory; Safety; Environmental | Stack Emission | D2 | Forced - Delayed | 2022 | Coal | LI | 100 | Fossil-Steam | TRE | Off-Peak | 83.5833 | 85 | 1 | 1 | 9630-Opacity (fossil) | D2-Forced - Delayed | 100-Fossil-Steam
9630 | Opacity (fossil) | Regulatory; Safety; Environmental | Stack Emission | D2 | Forced - Delayed | 2022 | Coal | LI | 100 | Fossil-Steam | TRE | Off-Peak | 544.7 | 78 | 1 | 1 | 9630-Opacity (fossil) | D2-Forced - Delayed | 100-Fossil-Steam
9630 | Opacity (fossil) | Regulatory; Safety; Environmental | Stack Emission | D2 | Forced - Delayed | 2022 | Coal | LI | 100 | Fossil-Steam | TRE | Off-Peak | 736.6333 | 82 | 1 | 1 | 9630-Opacity (fossil) | D2-Forced - Delayed | 100-Fossil-Steam
9630 | Opacity (fossil) | Regulatory; Safety; Environmental | Stack Emission | D2 | Forced - Delayed | 2022 | Coal | LI | 100 | Fossil-Steam | TRE | Off-Peak | 788.4 | 72 | 1 | 1 | 9630-Opacity (fossil) | D2-Forced - Delayed | 100-Fossil-Steam
9630 | Opacity (fossil) | Regulatory; Safety; Environmental | Stack Emission | D2 | Forced - Delayed | 2022 | Coal | LI | 100 | Fossil-Steam | TRE | Off-Peak | 3905.5 | 73 | 1 | 1 | 9630-Opacity (fossil) | D2-Forced - Delayed | 100-Fossil-Steam
9630 | Opacity (fossil) | Regulatory; Safety; Environmental | Stack Emission | D2 | Forced - Delayed | 2022 | Coal | LI | 100 | Fossil-Steam | TRE | Off-Peak | 6135.7333 | 76 | 1 | 1 | 9630-Opacity (fossil) | D2-Forced - Delayed | 100-Fossil-Steam
9630 | Opacity (fossil) | Regulatory; Safety; Environmental | Stack Emission | D1 | Forced - Immediate | 2022 | Coal | LI | 100 | Fossil-Steam | MRO | Off-Peak | 829.5 | 105 | 1 | 1 | 9630-Opacity (fossil) | D1-Forced - Immediate | 100-Fossil-Steam
9630 | Opacity (fossil) | Regulatory; Safety; Environmental | Stack Emission | D1 | Forced - Immediate | 2022 | Coal | LI | 100 | Fossil-Steam | MRO | Off-Peak | 1456.25 | 125 | 1 | 1 | 9630-Opacity (fossil) | D1-Forced - Immediate | 100-Fossil-Steam
9630 | Opacity (fossil) | Regulatory; Safety; Environmental | Stack Emission | D1 | Forced - Immediate | 2022 | Coal | LI | 100 | Fossil-Steam | MRO | Summer | 8.6666 | 40 | 1 | 1 | 9630-Opacity (fossil) | D1-Forced - Immediate | 100-Fossil-Steam
9630 | Opacity (fossil) | Regulatory; Safety; Environmental | Stack Emission | D1 | Forced - Immediate | 2022 | Coal | LI | 100 | Fossil-Steam | MRO | Summer | 100.7499 | 195 | 1 | 1 | 9630-Opacity (fossil) | D1-Forced - Immediate | 100-Fossil-Steam
9630 | Opacity (fossil) | Regulatory; Safety; Environmental | Stack Emission | D1 | Forced - Immediate | 2022 | Coal | LI | 100 | Fossil-Steam | MRO | Summer | 261 | 45 | 1 | 1 | 9630-Opacity (fossil) | D1-Forced - Immediate | 100-Fossil-Steam
9630 | Opacity (fossil) | Regulatory; Safety; Environmental | Stack Emission | D1 | Forced - Immediate | 2022 | Coal | LI | 100 | Fossil-Steam | MRO | Summer | 1097.4999 | 150 | 1 | 1 | 9630-Opacity (fossil) | D1-Forced - Immediate | 100-Fossil-Steam
9630 | Opacity (fossil) | Regulatory; Safety; Environmental | Stack Emission | D1 | Forced - Immediate | 2022 | Gas | GG | 100 | Fossil-Steam | NPCC | Winter | 14.9999 | 180 | 1 | 1 | 9630-Opacity (fossil) | D1-Forced - Immediate | 100-Fossil-Steam
9630 | Opacity (fossil) | Regulatory; Safety; Environmental | Stack Emission | D1 | Forced - Immediate | 2022 | Oil | OO | 100 | Fossil-Steam | NPCC | Winter | 10.4167 | 25 | 1 | 1 | 9630-Opacity (fossil) | D1-Forced - Immediate | 100-Fossil-Steam
9630 | Opacity (fossil) | Regulatory; Safety; Environmental | Stack Emission | D1 | Forced - Immediate | 2022 | Oil | OO | 100 | Fossil-Steam | NPCC | Winter | 182.5 | 30 | 1 | 1 | 9630-Opacity (fossil) | D1-Forced - Immediate | 100-Fossil-Steam
9630 | Opacity (fossil) | Regulatory; Safety; Environmental | Stack Emission | D2 | Forced - Delayed | 2022 | Coal | LI | 100 | Fossil-Steam | TRE | Off-Peak | 89.25 | 45 | 1 | 1 | 9630-Opacity (fossil) | D2-Forced - Delayed | 100-Fossil-Steam
9630 | Opacity (fossil) | Regulatory; Safety; Environmental | Stack Emission | D2 | Forced - Delayed | 2022 | Coal | LI | 100 | Fossil-Steam | TRE | Off-Peak | 1090.2666 | 104 | 1 | 1 | 9630-Opacity (fossil) | D2-Forced - Delayed | 100-Fossil-Steam
9630 | Opacity (fossil) | Regulatory; Safety; Environmental | Stack Emission | D2 | Forced - Delayed | 2022 | Coal | LI | 100 | Fossil-Steam | TRE | Off-Peak | 2144.1664 | 415 | 1 | 1 | 9630-Opacity (fossil) | D2-Forced - Delayed | 100-Fossil-Steam
9630 | Opacity (fossil) | Regulatory; Safety; Environmental | Stack Emission | D2 | Forced - Delayed | 2022 | Coal | LI | 100 | Fossil-Steam | TRE | Off-Peak | 2927.2833 | 77 | 1 | 1 | 9630-Opacity (fossil) | D2-Forced - Delayed | 100-Fossil-Steam
9630 | Opacity (fossil) | Regulatory; Safety; Environmental | Stack Emission | D2 | Forced - Delayed | 2022 | Coal | LI | 100 | Fossil-Steam | TRE | Summer | 471 | 90 | 1 | 1 | 9630-Opacity (fossil) | D2-Forced - Delayed | 100-Fossil-Steam
9630 | Opacity (fossil) | Regulatory; Safety; Environmental | Stack Emission | D2 | Forced - Delayed | 2022 | Coal | LI | 100 | Fossil-Steam | TRE | Winter | 24 | 20 | 1 | 1 | 9630-Opacity (fossil) | D2-Forced - Delayed | 100-Fossil-Steam
9630 | Opacity (fossil) | Regulatory; Safety; Environmental | Stack Emission | D2 | Forced - Delayed | 2022 | Coal | LI | 100 | Fossil-Steam | TRE | Winter | 443.1333 | 34 | 1 | 1 | 9630-Opacity (fossil) | D2-Forced - Delayed | 100-Fossil-Steam
9630 | Opacity (fossil) | Regulatory; Safety; Environmental | Stack Emission | D2 | Forced - Delayed | 2022 | Coal | LI | 100 | Fossil-Steam | TRE | Winter | 560.5833 | 31 | 1 | 1 | 9630-Opacity (fossil) | D2-Forced - Delayed | 100-Fossil-Steam
9630 | Opacity (fossil) | Regulatory; Safety; Environmental | Stack Emission | D2 | Forced - Delayed | 2022 | Coal | LI | 100 | Fossil-Steam | TRE | Winter | 647.3833 | 31 | 1 | 1 | 9630-Opacity (fossil) | D2-Forced - Delayed | 100-Fossil-Steam
9630 | Opacity (fossil) | Regulatory; Safety; Environmental | Stack Emission | D2 | Forced - Delayed | 2022 | Coal | LI | 100 | Fossil-Steam | TRE | Winter | 1210.6666 | 227 | 1 | 1 | 9630-Opacity (fossil) | D2-Forced - Delayed | 100-Fossil-Steam
9630 | Opacity (fossil) | Regulatory; Safety; Environmental | Stack Emission | D1 | Forced - Immediate | 2022 | Coal | LI | 100 | Fossil-Steam | MRO | Off-Peak | 2437.5 | 375 | 1 | 1 | 9630-Opacity (fossil) | D1-Forced - Immediate | 100-Fossil-Steam
9630 | Opacity (fossil) | Regulatory; Safety; Environmental | Stack Emission | D1 | Forced - Immediate | 2022 | Coal | LI | 100 | Fossil-Steam | MRO | Summer | 83.3333 | 125 | 1 | 1 | 9630-Opacity (fossil) | D1-Forced - Immediate | 100-Fossil-Steam
9630 | Opacity (fossil) | Regulatory; Safety; Environmental | Stack Emission | D1 | Forced - Immediate | 2022 | Coal | LI | 100 | Fossil-Steam | MRO | Summer | 188.4166 | 95 | 1 | 1 | 9630-Opacity (fossil) | D1-Forced - Immediate | 100-Fossil-Steam
9630 | Opacity (fossil) | Regulatory; Safety; Environmental | Stack Emission | D1 | Forced - Immediate | 2022 | Coal | LI | 100 | Fossil-Steam | MRO | Summer | 306.9166 | 145 | 1 | 1 | 9630-Opacity (fossil) | D1-Forced - Immediate | 100-Fossil-Steam
9630 | Opacity (fossil) | Regulatory; Safety; Environmental | Stack Emission | D1 | Forced - Immediate | 2022 | Coal | LI | 100 | Fossil-Steam | MRO | Summer | 686.25 | 135 | 1 | 1 | 9630-Opacity (fossil) | D1-Forced - Immediate | 100-Fossil-Steam
9630 | Opacity (fossil) | Regulatory; Safety; Environmental | Stack Emission | D1 | Forced - Immediate | 2022 | Coal | LI | 100 | Fossil-Steam | MRO | Summer | 1250 | 40 | 1 | 1 | 9630-Opacity (fossil) | D1-Forced - Immediate | 100-Fossil-Steam
9630 | Opacity (fossil) | Regulatory; Safety; Environmental | Stack Emission | D1 | Forced - Immediate | 2022 | Coal | LI | 100 | Fossil-Steam | MRO | Summer | 4563.9999 | 105 | 1 | 1 | 9630-Opacity (fossil) | D1-Forced - Immediate | 100-Fossil-Steam
9630 | Opacity (fossil) | Regulatory; Safety; Environmental | Stack Emission | D1 | Forced - Immediate | 2022 | Gas | GG | 100 | Fossil-Steam | NPCC | Winter | 100.3333 | 70 | 1 | 1 | 9630-Opacity (fossil) | D1-Forced - Immediate | 100-Fossil-Steam
9630 | Opacity (fossil) | Regulatory; Safety; Environmental | Stack Emission | D1 | Forced - Immediate | 2022 | Gas | GG | 100 | Fossil-Steam | NPCC | Winter | 141.3333 | 40 | 1 | 1 | 9630-Opacity (fossil) | D1-Forced - Immediate | 100-Fossil-Steam
9630 | Opacity (fossil) | Regulatory; Safety; Environmental | Stack Emission | D1 | Forced - Immediate | 2022 | Gas | GG | 100 | Fossil-Steam | NPCC | Winter | 149.9999 | 90 | 1 | 1 | 9630-Opacity (fossil) | D1-Forced - Immediate | 100-Fossil-Steam
9630 | Opacity (fossil) | Regulatory; Safety; Environmental | Stack Emission | D1 | Forced - Immediate | 2022 | Oil | OO | 100 | Fossil-Steam | NPCC | Winter | 17.3333 | 80 | 1 | 1 | 9630-Opacity (fossil) | D1-Forced - Immediate | 100-Fossil-Steam
9630 | Opacity (fossil) | Regulatory; Safety; Environmental | Stack Emission | D2 | Forced - Delayed | 2022 | Coal | LI | 100 | Fossil-Steam | TRE | Off-Peak | 19.6667 | 20 | 1 | 1 | 9630-Opacity (fossil) | D2-Forced - Delayed | 100-Fossil-Steam
9630 | Opacity (fossil) | Regulatory; Safety; Environmental | Stack Emission | D2 | Forced - Delayed | 2022 | Coal | LI | 100 | Fossil-Steam | TRE | Off-Peak | 34.4167 | 35 | 1 | 1 | 9630-Opacity (fossil) | D2-Forced - Delayed | 100-Fossil-Steam
9630 | Opacity (fossil) | Regulatory; Safety; Environmental | Stack Emission | D2 | Forced - Delayed | 2022 | Coal | LI | 100 | Fossil-Steam | TRE | Off-Peak | 372.5166 | 103 | 1 | 1 | 9630-Opacity (fossil) | D2-Forced - Delayed | 100-Fossil-Steam
9630 | Opacity (fossil) | Regulatory; Safety; Environmental | Stack Emission | D2 | Forced - Delayed | 2022 | Coal | LI | 100 | Fossil-Steam | TRE | Off-Peak | 834.0332 | 131 | 1 | 1 | 9630-Opacity (fossil) | D2-Forced - Delayed | 100-Fossil-Steam
9630 | Opacity (fossil) | Regulatory; Safety; Environmental | Stack Emission | D2 | Forced - Delayed | 2022 | Coal | LI | 100 | Fossil-Steam | TRE | Off-Peak | 1046.5 | 42 | 1 | 1 | 9630-Opacity (fossil) | D2-Forced - Delayed | 100-Fossil-Steam
9630 | Opacity (fossil) | Regulatory; Safety; Environmental | Stack Emission | D2 | Forced - Delayed | 2022 | Coal | LI | 100 | Fossil-Steam | TRE | Off-Peak | 1190.6667 | 38 | 1 | 1 | 9630-Opacity (fossil) | D2-Forced - Delayed | 100-Fossil-Steam
9630 | Opacity (fossil) | Regulatory; Safety; Environmental | Stack Emission | D2 | Forced - Delayed | 2022 | Coal | LI | 100 | Fossil-Steam | TRE | Off-Peak | 1531.4166 | 115 | 1 | 1 | 9630-Opacity (fossil) | D2-Forced - Delayed | 100-Fossil-Steam
9630 | Opacity (fossil) | Regulatory; Safety; Environmental | Stack Emission | D2 | Forced - Delayed | 2022 | Coal | LI | 100 | Fossil-Steam | TRE | Winter | 85.8 | 13 | 1 | 1 | 9630-Opacity (fossil) | D2-Forced - Delayed | 100-Fossil-Steam
9630 | Opacity (fossil) | Regulatory; Safety; Environmental | Stack Emission | D2 | Forced - Delayed | 2022 | Coal | LI | 100 | Fossil-Steam | TRE | Winter | 186.55 | 41 | 1 | 1 | 9630-Opacity (fossil) | D2-Forced - Delayed | 100-Fossil-Steam
9630 | Opacity (fossil) | Regulatory; Safety; Environmental | Stack Emission | D2 | Forced - Delayed | 2022 | Coal | LI | 100 | Fossil-Steam | TRE | Winter | 199.6667 | 20 | 1 | 1 | 9630-Opacity (fossil) | D2-Forced - Delayed | 100-Fossil-Steam
9630 | Opacity (fossil) | Regulatory; Safety; Environmental | Stack Emission | D2 | Forced - Delayed | 2022 | Coal | LI | 100 | Fossil-Steam | TRE | Winter | 665.5499 | 81 | 1 | 1 | 9630-Opacity (fossil) | D2-Forced - Delayed | 100-Fossil-Steam
9630 | Opacity (fossil) | Regulatory; Safety; Environmental | Stack Emission | D2 | Forced - Delayed | 2022 | Coal | LI | 100 | Fossil-Steam | TRE | Winter | 801.3666 | 58 | 1 | 1 | 9630-Opacity (fossil) | D2-Forced - Delayed | 100-Fossil-Steam
9630 | Opacity (fossil) | Regulatory; Safety; Environmental | Stack Emission | D2 | Forced - Delayed | 2022 | Coal | LI | 100 | Fossil-Steam | TRE | Winter | 1520 | 48 | 1 | 1 | 9630-Opacity (fossil) | D2-Forced - Delayed | 100-Fossil-Steam
9630 | Opacity (fossil) | Regulatory; Safety; Environmental | Stack Emission | D2 | Forced - Delayed | 2022 | Coal | LI | 100 | Fossil-Steam | TRE | Winter | 3417 | 201 | 1 | 1 | 9630-Opacity (fossil) | D2-Forced - Delayed | 100-Fossil-Steam
9630 | Opacity (fossil) | Regulatory; Safety; Environmental | Stack Emission | D1 | Forced - Immediate | 2022 | Coal | LI | 100 | Fossil-Steam | MRO | Off-Peak | 821.25 | 75 | 1 | 1 | 9630-Opacity (fossil) | D1-Forced - Immediate | 100-Fossil-Steam
9630 | Opacity (fossil) | Regulatory; Safety; Environmental | Stack Emission | D1 | Forced - Immediate | 2022 | Coal | LI | 100 | Fossil-Steam | MRO | Off-Peak | 876.6667 | 50 | 1 | 1 | 9630-Opacity (fossil) | D1-Forced - Immediate | 100-Fossil-Steam
9630 | Opacity (fossil) | Regulatory; Safety; Environmental | Stack Emission | D1 | Forced - Immediate | 2022 | Coal | LI | 100 | Fossil-Steam | MRO | Off-Peak | 1335 | 75 | 1 | 1 | 9630-Opacity (fossil) | D1-Forced - Immediate | 100-Fossil-Steam
9630 | Opacity (fossil) | Regulatory; Safety; Environmental | Stack Emission | D1 | Forced - Immediate | 2022 | Coal | LI | 100 | Fossil-Steam | MRO | Off-Peak | 20067.0831 | 425 | 1 | 1 | 9630-Opacity (fossil) | D1-Forced - Immediate | 100-Fossil-Steam
9630 | Opacity (fossil) | Regulatory; Safety; Environmental | Stack Emission | D1 | Forced - Immediate | 2022 | Coal | LI | 100 | Fossil-Steam | MRO | Summer | 132.4167 | 35 | 1 | 1 | 9630-Opacity (fossil) | D1-Forced - Immediate | 100-Fossil-Steam
9630 | Opacity (fossil) | Regulatory; Safety; Environmental | Stack Emission | D1 | Forced - Immediate | 2022 | Coal | LI | 100 | Fossil-Steam | MRO | Summer | 138.75 | 75 | 1 | 1 | 9630-Opacity (fossil) | D1-Forced - Immediate | 100-Fossil-Steam
9630 | Opacity (fossil) | Regulatory; Safety; Environmental | Stack Emission | D1 | Forced - Immediate | 2022 | Coal | LI | 100 | Fossil-Steam | MRO | Summer | 139.5 | 155 | 1 | 1 | 9630-Opacity (fossil) | D1-Forced - Immediate | 100-Fossil-Steam
9630 | Opacity (fossil) | Regulatory; Safety; Environmental | Stack Emission | D1 | Forced - Immediate | 2022 | Coal | LI | 100 | Fossil-Steam | MRO | Summer | 172.0833 | 175 | 1 | 1 | 9630-Opacity (fossil) | D1-Forced - Immediate | 100-Fossil-Steam
9630 | Opacity (fossil) | Regulatory; Safety; Environmental | Stack Emission | D1 | Forced - Immediate | 2022 | Coal | LI | 100 | Fossil-Steam | MRO | Summer | 269 | 60 | 1 | 1 | 9630-Opacity (fossil) | D1-Forced - Immediate | 100-Fossil-Steam
9630 | Opacity (fossil) | Regulatory; Safety; Environmental | Stack Emission | D1 | Forced - Immediate | 2022 | Coal | LI | 100 | Fossil-Steam | MRO | Summer | 1344.25 | 95 | 1 | 1 | 9630-Opacity (fossil) | D1-Forced - Immediate | 100-Fossil-Steam
9630 | Opacity (fossil) | Regulatory; Safety; Environmental | Stack Emission | D1 | Forced - Immediate | 2022 | Gas | GG | 100 | Fossil-Steam | NPCC | Winter | 50 | 50 | 1 | 1 | 9630-Opacity (fossil) | D1-Forced - Immediate | 100-Fossil-Steam
9630 | Opacity (fossil) | Regulatory; Safety; Environmental | Stack Emission | D1 | Forced - Immediate | 2022 | Gas | GG | 100 | Fossil-Steam | NPCC | Winter | 109.5 | 30 | 1 | 1 | 9630-Opacity (fossil) | D1-Forced - Immediate | 100-Fossil-Steam
9630 | Opacity (fossil) | Regulatory; Safety; Environmental | Stack Emission | D1 | Forced - Immediate | 2022 | Oil | OO | 100 | Fossil-Steam | NPCC | Winter | 0 | 0 | 1 | 2 | 9630-Opacity (fossil) | D1-Forced - Immediate | 100-Fossil-Steam
9630 | Opacity (fossil) | Regulatory; Safety; Environmental | Stack Emission | D1 | Forced - Immediate | 2022 | Oil | OO | 100 | Fossil-Steam | NPCC | Winter | 15.5 | 30 | 1 | 1 | 9630-Opacity (fossil) | D1-Forced - Immediate | 100-Fossil-Steam
9630 | Opacity (fossil) | Regulatory; Safety; Environmental | Stack Emission | D2 | Forced - Delayed | 2022 | Coal | LI | 100 | Fossil-Steam | TRE | Off-Peak | 179.4 | 36 | 1 | 1 | 9630-Opacity (fossil) | D2-Forced - Delayed | 100-Fossil-Steam
9630 | Opacity (fossil) | Regulatory; Safety; Environmental | Stack Emission | D2 | Forced - Delayed | 2022 | Coal | LI | 100 | Fossil-Steam | TRE | Off-Peak | 380 | 76 | 1 | 1 | 9630-Opacity (fossil) | D2-Forced - Delayed | 100-Fossil-Steam
9630 | Opacity (fossil) | Regulatory; Safety; Environmental | Stack Emission | D2 | Forced - Delayed | 2022 | Coal | LI | 100 | Fossil-Steam | TRE | Off-Peak | 388 | 60 | 1 | 1 | 9630-Opacity (fossil) | D2-Forced - Delayed | 100-Fossil-Steam
9630 | Opacity (fossil) | Regulatory; Safety; Environmental | Stack Emission | D2 | Forced - Delayed | 2022 | Coal | LI | 100 | Fossil-Steam | TRE | Off-Peak | 403.65 | 81 | 1 | 1 | 9630-Opacity (fossil) | D2-Forced - Delayed | 100-Fossil-Steam
9630 | Opacity (fossil) | Regulatory; Safety; Environmental | Stack Emission | D2 | Forced - Delayed | 2022 | Coal | LI | 100 | Fossil-Steam | TRE | Winter | 237 | 30 | 1 | 1 | 9630-Opacity (fossil) | D2-Forced - Delayed | 100-Fossil-Steam
9630 | Opacity (fossil) | Regulatory; Safety; Environmental | Stack Emission | D2 | Forced - Delayed | 2022 | Coal | LI | 100 | Fossil-Steam | TRE | Winter | 1193.9666 | 49 | 1 | 1 | 9630-Opacity (fossil) | D2-Forced - Delayed | 100-Fossil-Steam
9630 | Opacity (fossil) | Regulatory; Safety; Environmental | Stack Emission | D2 | Forced - Delayed | 2022 | Coal | LI | 100 | Fossil-Steam | TRE | Winter | 2338 | 140 | 1 | 1 | 9630-Opacity (fossil) | D2-Forced - Delayed | 100-Fossil-Steam
9630 | Opacity (fossil) | Regulatory; Safety; Environmental | Stack Emission | D2 | Forced - Delayed | 2022 | Coal | LI | 100 | Fossil-Steam | TRE | Winter | 3238.3 | 106 | 1 | 1 | 9630-Opacity (fossil) | D2-Forced - Delayed | 100-Fossil-Steam
9630 | Opacity (fossil) | Regulatory; Safety; Environmental | Stack Emission | D2 | Forced - Delayed | 2022 | Coal | LI | 100 | Fossil-Steam | TRE | Winter | 5413.3332 | 200 | 1 | 1 | 9630-Opacity (fossil) | D2-Forced - Delayed | 100-Fossil-Steam
9630 | Opacity (fossil) | Regulatory; Safety; Environmental | Stack Emission | D2 | Forced - Delayed | 2022 | Coal | LI | 100 | Fossil-Steam | TRE | Winter | 194.35 | 39 | 1 | 1 | 9630-Opacity (fossil) | D2-Forced - Delayed | 100-Fossil-Steam
9630 | Opacity (fossil) | Regulatory; Safety; Environmental | Stack Emission | D2 | Forced - Delayed | 2022 | Coal | LI | 100 | Fossil-Steam | TRE | Winter | 274.0833 | 55 | 1 | 1 | 9630-Opacity (fossil) | D2-Forced - Delayed | 100-Fossil-Steam
9630 | Opacity (fossil) | Regulatory; Safety; Environmental | Stack Emission | D2 | Forced - Delayed | 2022 | Coal | LI | 100 | Fossil-Steam | TRE | Winter | 339.7333 | 28 | 1 | 1 | 9630-Opacity (fossil) | D2-Forced - Delayed | 100-Fossil-Steam
9630 | Opacity (fossil) | Regulatory; Safety; Environmental | Stack Emission | D2 | Forced - Delayed | 2022 | Coal | LI | 100 | Fossil-Steam | TRE | Winter | 662.9999 | 117 | 1 | 1 | 9630-Opacity (fossil) | D2-Forced - Delayed | 100-Fossil-Steam
9630 | Opacity (fossil) | Regulatory; Safety; Environmental | Stack Emission | D2 | Forced - Delayed | 2022 | Coal | LI | 100 | Fossil-Steam | TRE | Winter | 2434.4166 | 131 | 1 | 1 | 9630-Opacity (fossil) | D2-Forced - Delayed | 100-Fossil-Steam
9630 | Opacity (fossil) | Regulatory; Safety; Environmental | Stack Emission | D1 | Forced - Immediate | 2022 | Coal | CC | 100 | Fossil-Steam | SERC | Winter | 5910.25 | 235 | 1 | 1 | 9630-Opacity (fossil) | D1-Forced - Immediate | 100-Fossil-Steam
9630 | Opacity (fossil) | Regulatory; Safety; Environmental | Stack Emission | D1 | Forced - Immediate | 2022 | Coal | CC | 100 | Fossil-Steam | SERC | Winter | 10949.2 | 124 | 1 | 1 | 9630-Opacity (fossil) | D1-Forced - Immediate | 100-Fossil-Steam
9630 | Opacity (fossil) | Regulatory; Safety; Environmental | Stack Emission | D1 | Forced - Immediate | 2022 | Coal | CC | 100 | Fossil-Steam | SERC | Winter | 258886.3332 | 260 | 1 | 1 | 9630-Opacity (fossil) | D1-Forced - Immediate | 100-Fossil-Steam
9630 | Opacity (fossil) | Regulatory; Safety; Environmental | Stack Emission | D1 | Forced - Immediate | 2022 | Coal | LI | 100 | Fossil-Steam | MRO | Off-Peak | 382.0833 | 35 | 1 | 1 | 9630-Opacity (fossil) | D1-Forced - Immediate | 100-Fossil-Steam
9630 | Opacity (fossil) | Regulatory; Safety; Environmental | Stack Emission | D1 | Forced - Immediate | 2022 | Coal | LI | 100 | Fossil-Steam | MRO | Off-Peak | 998.3333 | 50 | 1 | 1 | 9630-Opacity (fossil) | D1-Forced - Immediate | 100-Fossil-Steam
9630 | Opacity (fossil) | Regulatory; Safety; Environmental | Stack Emission | D1 | Forced - Immediate | 2022 | Coal | LI | 100 | Fossil-Steam | MRO | Off-Peak | 2704.1665 | 250 | 1 | 1 | 9630-Opacity (fossil) | D1-Forced - Immediate | 100-Fossil-Steam
9630 | Opacity (fossil) | Regulatory; Safety; Environmental | Stack Emission | D1 | Forced - Immediate | 2022 | Coal | LI | 100 | Fossil-Steam | MRO | Summer | 30 | 45 | 1 | 1 | 9630-Opacity (fossil) | D1-Forced - Immediate | 100-Fossil-Steam
9630 | Opacity (fossil) | Regulatory; Safety; Environmental | Stack Emission | D1 | Forced - Immediate | 2022 | Coal | LI | 100 | Fossil-Steam | MRO | Summer | 83.5 | 30 | 1 | 1 | 9630-Opacity (fossil) | D1-Forced - Immediate | 100-Fossil-Steam
9630 | Opacity (fossil) | Regulatory; Safety; Environmental | Stack Emission | D1 | Forced - Immediate | 2022 | Coal | LI | 100 | Fossil-Steam | MRO | Summer | 101.4999 | 105 | 1 | 1 | 9630-Opacity (fossil) | D1-Forced - Immediate | 100-Fossil-Steam
9630 | Opacity (fossil) | Regulatory; Safety; Environmental | Stack Emission | D1 | Forced - Immediate | 2022 | Coal | LI | 100 | Fossil-Steam | MRO | Summer | 121.3333 | 35 | 1 | 1 | 9630-Opacity (fossil) | D1-Forced - Immediate | 100-Fossil-Steam
9630 | Opacity (fossil) | Regulatory; Safety; Environmental | Stack Emission | D1 | Forced - Immediate | 2022 | Coal | LI | 100 | Fossil-Steam | MRO | Summer | 180 | 225 | 1 | 1 | 9630-Opacity (fossil) | D1-Forced - Immediate | 100-Fossil-Steam
9630 | Opacity (fossil) | Regulatory; Safety; Environmental | Stack Emission | D1 | Forced - Immediate | 2022 | Coal | LI | 100 | Fossil-Steam | MRO | Summer | 760 | 95 | 1 | 1 | 9630-Opacity (fossil) | D1-Forced - Immediate | 100-Fossil-Steam
9630 | Opacity (fossil) | Regulatory; Safety; Environmental | Stack Emission | D1 | Forced - Immediate | 2022 | Coal | LI | 100 | Fossil-Steam | MRO | Summer | 1700.4165 | 175 | 1 | 1 | 9630-Opacity (fossil) | D1-Forced - Immediate | 100-Fossil-Steam
9630 | Opacity (fossil) | Regulatory; Safety; Environmental | Stack Emission | D1 | Forced - Immediate | 2022 | Coal | LI | 100 | Fossil-Steam | MRO | Summer | 2766.8333 | 130 | 1 | 1 | 9630-Opacity (fossil) | D1-Forced - Immediate | 100-Fossil-Steam
9630 | Opacity (fossil) | Regulatory; Safety; Environmental | Stack Emission | D1 | Forced - Immediate | 2022 | Coal | LI | 100 | Fossil-Steam | MRO | Summer | 3088.7499 | 105 | 1 | 1 | 9630-Opacity (fossil) | D1-Forced - Immediate | 100-Fossil-Steam
9630 | Opacity (fossil) | Regulatory; Safety; Environmental | Stack Emission | D1 | Forced - Immediate | 2022 | Gas | GG | 100 | Fossil-Steam | NPCC | Winter | 12 | 40 | 1 | 1 | 9630-Opacity (fossil) | D1-Forced - Immediate | 100-Fossil-Steam
9630 | Opacity (fossil) | Regulatory; Safety; Environmental | Stack Emission | D1 | Forced - Immediate | 2022 | Gas | GG | 100 | Fossil-Steam | NPCC | Winter | 136 | 60 | 1 | 1 | 9630-Opacity (fossil) | D1-Forced - Immediate | 100-Fossil-Steam
9630 | Opacity (fossil) | Regulatory; Safety; Environmental | Stack Emission | D1 | Forced - Immediate | 2022 | Gas | GG | 100 | Fossil-Steam | NPCC | Winter | 1158.3332 | 250 | 1 | 1 | 9630-Opacity (fossil) | D1-Forced - Immediate | 100-Fossil-Steam
9630 | Opacity (fossil) | Regulatory; Safety; Environmental | Stack Emission | D1 | Forced - Immediate | 2022 | Oil | OO | 100 | Fossil-Steam | NPCC | Winter | 64.7499 | 105 | 1 | 1 | 9630-Opacity (fossil) | D1-Forced - Immediate | 100-Fossil-Steam
9630 | Opacity (fossil) | Regulatory; Safety; Environmental | Stack Emission | D2 | Forced - Delayed | 2022 | Coal | CC | 100 | Fossil-Steam | WECC | Off-Peak | 52 | 30 | 1 | 1 | 9630-Opacity (fossil) | D2-Forced - Delayed | 100-Fossil-Steam
9630 | Opacity (fossil) | Regulatory; Safety; Environmental | Stack Emission | D2 | Forced - Delayed | 2022 | Coal | LI | 100 | Fossil-Steam | TRE | Off-Peak | 74.5 | 30 | 1 | 1 | 9630-Opacity (fossil) | D2-Forced - Delayed | 100-Fossil-Steam
9630 | Opacity (fossil) | Regulatory; Safety; Environmental | Stack Emission | D2 | Forced - Delayed | 2022 | Coal | LI | 100 | Fossil-Steam | TRE | Off-Peak | 819.55 | 37 | 1 | 1 | 9630-Opacity (fossil) | D2-Forced - Delayed | 100-Fossil-Steam
9630 | Opacity (fossil) | Regulatory; Safety; Environmental | Stack Emission | D2 | Forced - Delayed | 2022 | Coal | LI | 100 | Fossil-Steam | TRE | Off-Peak | 1346.95 | 79 | 1 | 1 | 9630-Opacity (fossil) | D2-Forced - Delayed | 100-Fossil-Steam
9630 | Opacity (fossil) | Regulatory; Safety; Environmental | Stack Emission | D2 | Forced - Delayed | 2022 | Coal | LI | 100 | Fossil-Steam | TRE | Off-Peak | 1974 | 90 | 1 | 1 | 9630-Opacity (fossil) | D2-Forced - Delayed | 100-Fossil-Steam
9630 | Opacity (fossil) | Regulatory; Safety; Environmental | Stack Emission | D2 | Forced - Delayed | 2022 | Coal | LI | 100 | Fossil-Steam | TRE | Summer | 74.1 | 13 | 1 | 1 | 9630-Opacity (fossil) | D2-Forced - Delayed | 100-Fossil-Steam
9630 | Opacity (fossil) | Regulatory; Safety; Environmental | Stack Emission | D2 | Forced - Delayed | 2022 | Coal | LI | 100 | Fossil-Steam | TRE | Summer | 501.1999 | 168 | 1 | 1 | 9630-Opacity (fossil) | D2-Forced - Delayed | 100-Fossil-Steam
9630 | Opacity (fossil) | Regulatory; Safety; Environmental | Stack Emission | D2 | Forced - Delayed | 2022 | Coal | LI | 100 | Fossil-Steam | MRO | Summer | 2364.5833 | 125 | 1 | 1 | 9630-Opacity (fossil) | D2-Forced - Delayed | 100-Fossil-Steam
9630 | Opacity (fossil) | Regulatory; Safety; Environmental | Stack Emission | D3 | Forced - Postponed | 2022 | Coal | CC | 100 | Fossil-Steam | RFC | Winter | 317.3332 | 340 | 1 | 1 | 9630-Opacity (fossil) | D3-Forced - Postponed | 100-Fossil-Steam
9630 | Opacity (fossil) | Regulatory; Safety; Environmental | Stack Emission | D3 | Forced - Postponed | 2022 | Coal | CC | 100 | Fossil-Steam | RFC | Winter | 3627.295 | 280.1 | 1 | 1 | 9630-Opacity (fossil) | D3-Forced - Postponed | 100-Fossil-Steam
9630 | Opacity (fossil) | Regulatory; Safety; Environmental | Stack Emission | D3 | Forced - Postponed | 2022 | Coal | LI | 100 | Fossil-Steam | MRO | Summer | 2583.75 | 75 | 1 | 1 | 9630-Opacity (fossil) | D3-Forced - Postponed | 100-Fossil-Steam
9630 | Opacity (fossil) | Regulatory; Safety; Environmental | Stack Emission | D3 | Forced - Postponed | 2022 | Coal | CC | 100 | Fossil-Steam | RFC | Winter | 403.5166 | 220.1 | 1 | 1 | 9630-Opacity (fossil) | D3-Forced - Postponed | 100-Fossil-Steam
9630 | Opacity (fossil) | Regulatory; Safety; Environmental | Stack Emission | U1 | Forced - Immediate | 2022 | Coal | CC | 100 | Fossil-Steam | WECC | Summer | 5061.1 | 107 | 1 | 1 | 9630-Opacity (fossil) | U1-Forced - Immediate | 100-Fossil-Steam
9630 | Opacity (fossil) | Regulatory; Safety; Environmental | Stack Emission | D3 | Forced - Postponed | 2022 | Coal | CC | 100 | Fossil-Steam | RFC | Winter | 1091.25 | 225 | 1 | 1 | 9630-Opacity (fossil) | D3-Forced - Postponed | 100-Fossil-Steam
9630 | Opacity (fossil) | Regulatory; Safety; Environmental | Stack Emission | D3 | Forced - Postponed | 2022 | Coal | CC | 100 | Fossil-Steam | RFC | Winter | 636.265 | 240.1 | 1 | 1 | 9630-Opacity (fossil) | D3-Forced - Postponed | 100-Fossil-Steam
9630 | Opacity (fossil) | Regulatory; Safety; Environmental | Stack Emission | D1 | Forced - Immediate | 2022 | Coal | LI | 100 | Fossil-Steam | MRO | Off-Peak | 1713.4998 | 345 | 1 | 1 | 9630-Opacity (fossil) | D1-Forced - Immediate | 100-Fossil-Steam
9630 | Opacity (fossil) | Regulatory; Safety; Environmental | Stack Emission | D1 | Forced - Immediate | 2022 | Coal | LI | 100 | Fossil-Steam | MRO | Off-Peak | 2418.75 | 225 | 1 | 1 | 9630-Opacity (fossil) | D1-Forced - Immediate | 100-Fossil-Steam
9630 | Opacity (fossil) | Regulatory; Safety; Environmental | Stack Emission | D1 | Forced - Immediate | 2022 | Coal | LI | 100 | Fossil-Steam | MRO | Summer | 56.6666 | 100 | 1 | 1 | 9630-Opacity (fossil) | D1-Forced - Immediate | 100-Fossil-Steam
9630 | Opacity (fossil) | Regulatory; Safety; Environmental | Stack Emission | D1 | Forced - Immediate | 2022 | Coal | LI | 100 | Fossil-Steam | MRO | Summer | 67.6666 | 145 | 1 | 1 | 9630-Opacity (fossil) | D1-Forced - Immediate | 100-Fossil-Steam
9630 | Opacity (fossil) | Regulatory; Safety; Environmental | Stack Emission | D1 | Forced - Immediate | 2022 | Coal | LI | 100 | Fossil-Steam | MRO | Summer | 174.1666 | 55 | 1 | 1 | 9630-Opacity (fossil) | D1-Forced - Immediate | 100-Fossil-Steam
9630 | Opacity (fossil) | Regulatory; Safety; Environmental | Stack Emission | D1 | Forced - Immediate | 2022 | Coal | LI | 100 | Fossil-Steam | MRO | Summer | 549.25 | 65 | 1 | 1 | 9630-Opacity (fossil) | D1-Forced - Immediate | 100-Fossil-Steam
9630 | Opacity (fossil) | Regulatory; Safety; Environmental | Stack Emission | D1 | Forced - Immediate | 2022 | Coal | LI | 100 | Fossil-Steam | MRO | Summer | 594.9999 | 105 | 1 | 1 | 9630-Opacity (fossil) | D1-Forced - Immediate | 100-Fossil-Steam
9630 | Opacity (fossil) | Regulatory; Safety; Environmental | Stack Emission | D1 | Forced - Immediate | 2022 | Gas | GG | 100 | Fossil-Steam | NPCC | Winter | 70 | 60 | 1 | 1 | 9630-Opacity (fossil) | D1-Forced - Immediate | 100-Fossil-Steam
9630 | Opacity (fossil) | Regulatory; Safety; Environmental | Stack Emission | D1 | Forced - Immediate | 2022 | Gas | GG | 100 | Fossil-Steam | NPCC | Winter | 336 | 120 | 1 | 1 | 9630-Opacity (fossil) | D1-Forced - Immediate | 100-Fossil-Steam
9630 | Opacity (fossil) | Regulatory; Safety; Environmental | Stack Emission | D1 | Forced - Immediate | 2022 | Oil | OO | 100 | Fossil-Steam | NPCC | Winter | 3 | 5 | 1 | 1 | 9630-Opacity (fossil) | D1-Forced - Immediate | 100-Fossil-Steam
9630 | Opacity (fossil) | Regulatory; Safety; Environmental | Stack Emission | D1 | Forced - Immediate | 2022 | Oil | OO | 100 | Fossil-Steam | NPCC | Winter | 12 | 80 | 1 | 1 | 9630-Opacity (fossil) | D1-Forced - Immediate | 100-Fossil-Steam
9630 | Opacity (fossil) | Regulatory; Safety; Environmental | Stack Emission | D1 | Forced - Immediate | 2022 | Oil | OO | 100 | Fossil-Steam | NPCC | Winter | 24.9997 | 375 | 1 | 1 | 9630-Opacity (fossil) | D1-Forced - Immediate | 100-Fossil-Steam
9630 | Opacity (fossil) | Regulatory; Safety; Environmental | Stack Emission | D1 | Forced - Immediate | 2022 | Oil | OO | 100 | Fossil-Steam | NPCC | Winter | 38.5 | 55 | 1 | 1 | 9630-Opacity (fossil) | D1-Forced - Immediate | 100-Fossil-Steam
9630 | Opacity (fossil) | Regulatory; Safety; Environmental | Stack Emission | D1 | Forced - Immediate | 2022 | Oil | OO | 100 | Fossil-Steam | NPCC | Winter | 88 | 220 | 1 | 1 | 9630-Opacity (fossil) | D1-Forced - Immediate | 100-Fossil-Steam
9630 | Opacity (fossil) | Regulatory; Safety; Environmental | Stack Emission | D1 | Forced - Immediate | 2022 | Oil | OO | 100 | Fossil-Steam | NPCC | Winter | 1642.6667 | 30.8 | 1 | 1 | 9630-Opacity (fossil) | D1-Forced - Immediate | 100-Fossil-Steam
9630 | Opacity (fossil) | Regulatory; Safety; Environmental | Stack Emission | D2 | Forced - Delayed | 2022 | Coal | LI | 100 | Fossil-Steam | TRE | Off-Peak | 157.5 | 42 | 1 | 1 | 9630-Opacity (fossil) | D2-Forced - Delayed | 100-Fossil-Steam
9630 | Opacity (fossil) | Regulatory; Safety; Environmental | Stack Emission | D2 | Forced - Delayed | 2022 | Coal | LI | 100 | Fossil-Steam | TRE | Off-Peak | 2543.3333 | 100 | 1 | 1 | 9630-Opacity (fossil) | D2-Forced - Delayed | 100-Fossil-Steam
9630 | Opacity (fossil) | Regulatory; Safety; Environmental | Stack Emission | D2 | Forced - Delayed | 2022 | Coal | LI | 100 | Fossil-Steam | TRE | Winter | 63.7333 | 16 | 1 | 1 | 9630-Opacity (fossil) | D2-Forced - Delayed | 100-Fossil-Steam
9630 | Opacity (fossil) | Regulatory; Safety; Environmental | Stack Emission | D2 | Forced - Delayed | 2022 | Coal | LI | 100 | Fossil-Steam | TRE | Winter | 117.6 | 42 | 1 | 1 | 9630-Opacity (fossil) | D2-Forced - Delayed | 100-Fossil-Steam
9630 | Opacity (fossil) | Regulatory; Safety; Environmental | Stack Emission | D2 | Forced - Delayed | 2022 | Coal | LI | 100 | Fossil-Steam | TRE | Winter | 149.5833 | 25 | 1 | 1 | 9630-Opacity (fossil) | D2-Forced - Delayed | 100-Fossil-Steam
9630 | Opacity (fossil) | Regulatory; Safety; Environmental | Stack Emission | D2 | Forced - Delayed | 2022 | Coal | LI | 100 | Fossil-Steam | TRE | Winter | 173.55 | 13 | 1 | 1 | 9630-Opacity (fossil) | D2-Forced - Delayed | 100-Fossil-Steam
9630 | Opacity (fossil) | Regulatory; Safety; Environmental | Stack Emission | D2 | Forced - Delayed | 2022 | Coal | LI | 100 | Fossil-Steam | TRE | Winter | 219.0833 | 55 | 1 | 1 | 9630-Opacity (fossil) | D2-Forced - Delayed | 100-Fossil-Steam
9630 | Opacity (fossil) | Regulatory; Safety; Environmental | Stack Emission | D2 | Forced - Delayed | 2022 | Coal | LI | 100 | Fossil-Steam | TRE | Winter | 298.6167 | 41 | 1 | 1 | 9630-Opacity (fossil) | D2-Forced - Delayed | 100-Fossil-Steam
9630 | Opacity (fossil) | Regulatory; Safety; Environmental | Stack Emission | D2 | Forced - Delayed | 2022 | Coal | LI | 100 | Fossil-Steam | TRE | Winter | 591.6 | 51 | 1 | 1 | 9630-Opacity (fossil) | D2-Forced - Delayed | 100-Fossil-Steam
9630 | Opacity (fossil) | Regulatory; Safety; Environmental | Stack Emission | D2 | Forced - Delayed | 2022 | Coal | LI | 100 | Fossil-Steam | TRE | Winter | 4980.75 | 229 | 1 | 1 | 9630-Opacity (fossil) | D2-Forced - Delayed | 100-Fossil-Steam
9630 | Opacity (fossil) | Regulatory; Safety; Environmental | Stack Emission | D1 | Forced - Immediate | 2022 | Coal | LI | 100 | Fossil-Steam | MRO | Summer | 4.6666 | 40 | 1 | 1 | 9630-Opacity (fossil) | D1-Forced - Immediate | 100-Fossil-Steam
9630 | Opacity (fossil) | Regulatory; Safety; Environmental | Stack Emission | D1 | Forced - Immediate | 2022 | Coal | LI | 100 | Fossil-Steam | MRO | Summer | 30 | 75 | 1 | 1 | 9630-Opacity (fossil) | D1-Forced - Immediate | 100-Fossil-Steam
9630 | Opacity (fossil) | Regulatory; Safety; Environmental | Stack Emission | D1 | Forced - Immediate | 2022 | Coal | LI | 100 | Fossil-Steam | MRO | Summer | 37.5 | 75 | 1 | 1 | 9630-Opacity (fossil) | D1-Forced - Immediate | 100-Fossil-Steam
9630 | Opacity (fossil) | Regulatory; Safety; Environmental | Stack Emission | D1 | Forced - Immediate | 2022 | Coal | LI | 100 | Fossil-Steam | MRO | Summer | 66.6666 | 200 | 1 | 1 | 9630-Opacity (fossil) | D1-Forced - Immediate | 100-Fossil-Steam
9630 | Opacity (fossil) | Regulatory; Safety; Environmental | Stack Emission | D1 | Forced - Immediate | 2022 | Coal | LI | 100 | Fossil-Steam | MRO | Summer | 227.4999 | 105 | 1 | 1 | 9630-Opacity (fossil) | D1-Forced - Immediate | 100-Fossil-Steam
9630 | Opacity (fossil) | Regulatory; Safety; Environmental | Stack Emission | D1 | Forced - Immediate | 2022 | Coal | LI | 100 | Fossil-Steam | MRO | Summer | 292.5 | 195 | 1 | 1 | 9630-Opacity (fossil) | D1-Forced - Immediate | 100-Fossil-Steam
9630 | Opacity (fossil) | Regulatory; Safety; Environmental | Stack Emission | D2 | Forced - Delayed | 2022 | Coal | LI | 100 | Fossil-Steam | TRE | Winter | 39.6667 | 20 | 1 | 1 | 9630-Opacity (fossil) | D2-Forced - Delayed | 100-Fossil-Steam
9630 | Opacity (fossil) | Regulatory; Safety; Environmental | Stack Emission | D2 | Forced - Delayed | 2022 | Coal | LI | 100 | Fossil-Steam | TRE | Winter | 55.5333 | 28 | 1 | 1 | 9630-Opacity (fossil) | D2-Forced - Delayed | 100-Fossil-Steam
9630 | Opacity (fossil) | Regulatory; Safety; Environmental | Stack Emission | D2 | Forced - Delayed | 2022 | Coal | LI | 100 | Fossil-Steam | TRE | Winter | 119.5 | 30 | 1 | 1 | 9630-Opacity (fossil) | D2-Forced - Delayed | 100-Fossil-Steam
9630 | Opacity (fossil) | Regulatory; Safety; Environmental | Stack Emission | D2 | Forced - Delayed | 2022 | Coal | LI | 100 | Fossil-Steam | TRE | Winter | 909.4167 | 35 | 1 | 1 | 9630-Opacity (fossil) | D2-Forced - Delayed | 100-Fossil-Steam
9630 | Opacity (fossil) | Regulatory; Safety; Environmental | Stack Emission | D2 | Forced - Delayed | 2022 | Coal | LI | 100 | Fossil-Steam | TRE | Winter | 1387.1666 | 82 | 1 | 1 | 9630-Opacity (fossil) | D2-Forced - Delayed | 100-Fossil-Steam
9630 | Opacity (fossil) | Regulatory; Safety; Environmental | Stack Emission | D2 | Forced - Delayed | 2022 | Coal | LI | 100 | Fossil-Steam | TRE | Winter | 1878.3333 | 100 | 1 | 1 | 9630-Opacity (fossil) | D2-Forced - Delayed | 100-Fossil-Steam
9630 | Opacity (fossil) | Regulatory; Safety; Environmental | Stack Emission | D2 | Forced - Delayed | 2022 | Coal | LI | 100 | Fossil-Steam | TRE | Winter | 13133.3666 | 166 | 1 | 1 | 9630-Opacity (fossil) | D2-Forced - Delayed | 100-Fossil-Steam
9630 | Opacity (fossil) | Regulatory; Safety; Environmental | Stack Emission | U1 | Forced - Immediate | 2022 | Coal | CC | 100 | Fossil-Steam | WECC | Winter | 1495.6496 | 531 | 1 | 1 | 9630-Opacity (fossil) | U1-Forced - Immediate | 100-Fossil-Steam
9630 | Opacity (fossil) | Regulatory; Safety; Environmental | Stack Emission | D1 | Forced - Immediate | 2022 | Coal | LI | 100 | Fossil-Steam | MRO | Summer | 14.0833 | 65 | 1 | 1 | 9630-Opacity (fossil) | D1-Forced - Immediate | 100-Fossil-Steam
9630 | Opacity (fossil) | Regulatory; Safety; Environmental | Stack Emission | D1 | Forced - Immediate | 2022 | Coal | LI | 100 | Fossil-Steam | MRO | Summer | 34.6666 | 160 | 1 | 1 | 9630-Opacity (fossil) | D1-Forced - Immediate | 100-Fossil-Steam
9630 | Opacity (fossil) | Regulatory; Safety; Environmental | Stack Emission | D1 | Forced - Immediate | 2022 | Coal | LI | 100 | Fossil-Steam | MRO | Summer | 43.75 | 175 | 1 | 1 | 9630-Opacity (fossil) | D1-Forced - Immediate | 100-Fossil-Steam
9630 | Opacity (fossil) | Regulatory; Safety; Environmental | Stack Emission | D1 | Forced - Immediate | 2022 | Coal | LI | 100 | Fossil-Steam | MRO | Summer | 69.6666 | 95 | 1 | 1 | 9630-Opacity (fossil) | D1-Forced - Immediate | 100-Fossil-Steam
9630 | Opacity (fossil) | Regulatory; Safety; Environmental | Stack Emission | D1 | Forced - Immediate | 2022 | Coal | LI | 100 | Fossil-Steam | MRO | Summer | 129.5 | 105 | 1 | 1 | 9630-Opacity (fossil) | D1-Forced - Immediate | 100-Fossil-Steam
9630 | Opacity (fossil) | Regulatory; Safety; Environmental | Stack Emission | D1 | Forced - Immediate | 2022 | Coal | LI | 100 | Fossil-Steam | MRO | Summer | 312.0833 | 175 | 1 | 1 | 9630-Opacity (fossil) | D1-Forced - Immediate | 100-Fossil-Steam
9630 | Opacity (fossil) | Regulatory; Safety; Environmental | Stack Emission | D1 | Forced - Immediate | 2022 | Coal | LI | 100 | Fossil-Steam | MRO | Summer | 457.4999 | 225 | 1 | 1 | 9630-Opacity (fossil) | D1-Forced - Immediate | 100-Fossil-Steam
9630 | Opacity (fossil) | Regulatory; Safety; Environmental | Stack Emission | D1 | Forced - Immediate | 2022 | Coal | LI | 100 | Fossil-Steam | MRO | Summer | 2543.75 | 275 | 1 | 1 | 9630-Opacity (fossil) | D1-Forced - Immediate | 100-Fossil-Steam
9630 | Opacity (fossil) | Regulatory; Safety; Environmental | Stack Emission | D1 | Forced - Immediate | 2022 | Coal | LI | 100 | Fossil-Steam | MRO | Summer | 7495.8332 | 125 | 1 | 1 | 9630-Opacity (fossil) | D1-Forced - Immediate | 100-Fossil-Steam
9630 | Opacity (fossil) | Regulatory; Safety; Environmental | Stack Emission | D1 | Forced - Immediate | 2022 | Gas | GG | 100 | Fossil-Steam | NPCC | Winter | 492.5 | 50 | 1 | 1 | 9630-Opacity (fossil) | D1-Forced - Immediate | 100-Fossil-Steam
9630 | Opacity (fossil) | Regulatory; Safety; Environmental | Stack Emission | D1 | Forced - Immediate | 2022 | Gas | GG | 100 | Fossil-Steam | RFC | Winter | 79636.458 | 429.5 | 1 | 1 | 9630-Opacity (fossil) | D1-Forced - Immediate | 100-Fossil-Steam
9630 | Opacity (fossil) | Regulatory; Safety; Environmental | Stack Emission | D1 | Forced - Immediate | 2022 | Oil | OO | 100 | Fossil-Steam | NPCC | Winter | 4 | 20 | 1 | 1 | 9630-Opacity (fossil) | D1-Forced - Immediate | 100-Fossil-Steam
9630 | Opacity (fossil) | Regulatory; Safety; Environmental | Stack Emission | D1 | Forced - Immediate | 2022 | Oil | OO | 100 | Fossil-Steam | NPCC | Winter | 15.75 | 105 | 1 | 1 | 9630-Opacity (fossil) | D1-Forced - Immediate | 100-Fossil-Steam
9630 | Opacity (fossil) | Regulatory; Safety; Environmental | Stack Emission | D1 | Forced - Immediate | 2022 | Other | WD | 100 | Fossil-Steam | NPCC | Winter | 134.25 | 9 | 1 | 1 | 9630-Opacity (fossil) | D1-Forced - Immediate | 100-Fossil-Steam
9630 | Opacity (fossil) | Regulatory; Safety; Environmental | Stack Emission | D2 | Forced - Delayed | 2022 | Coal | LI | 100 | Fossil-Steam | TRE | Off-Peak | 268.5 | 90 | 1 | 1 | 9630-Opacity (fossil) | D2-Forced - Delayed | 100-Fossil-Steam
9630 | Opacity (fossil) | Regulatory; Safety; Environmental | Stack Emission | D2 | Forced - Delayed | 2022 | Coal | LI | 100 | Fossil-Steam | TRE | Off-Peak | 281.9667 | 22 | 1 | 1 | 9630-Opacity (fossil) | D2-Forced - Delayed | 100-Fossil-Steam
9630 | Opacity (fossil) | Regulatory; Safety; Environmental | Stack Emission | D2 | Forced - Delayed | 2022 | Coal | LI | 100 | Fossil-Steam | TRE | Off-Peak | 1160.6166 | 83 | 1 | 1 | 9630-Opacity (fossil) | D2-Forced - Delayed | 100-Fossil-Steam
9630 | Opacity (fossil) | Regulatory; Safety; Environmental | Stack Emission | D2 | Forced - Delayed | 2022 | Coal | LI | 100 | Fossil-Steam | TRE | Off-Peak | 1607.6666 | 140 | 1 | 1 | 9630-Opacity (fossil) | D2-Forced - Delayed | 100-Fossil-Steam
9630 | Opacity (fossil) | Regulatory; Safety; Environmental | Stack Emission | D2 | Forced - Delayed | 2022 | Coal | LI | 100 | Fossil-Steam | TRE | Winter | 39.8667 | 8 | 1 | 1 | 9630-Opacity (fossil) | D2-Forced - Delayed | 100-Fossil-Steam
9630 | Opacity (fossil) | Regulatory; Safety; Environmental | Stack Emission | D2 | Forced - Delayed | 2022 | Coal | LI | 100 | Fossil-Steam | TRE | Winter | 286.8666 | 52 | 1 | 1 | 9630-Opacity (fossil) | D2-Forced - Delayed | 100-Fossil-Steam
9630 | Opacity (fossil) | Regulatory; Safety; Environmental | Stack Emission | D2 | Forced - Delayed | 2022 | Coal | LI | 100 | Fossil-Steam | TRE | Winter | 732.5333 | 82 | 1 | 1 | 9630-Opacity (fossil) | D2-Forced - Delayed | 100-Fossil-Steam
9630 | Opacity (fossil) | Regulatory; Safety; Environmental | Stack Emission | D2 | Forced - Delayed | 2022 | Coal | LI | 100 | Fossil-Steam | TRE | Winter | 918.6666 | 53 | 1 | 1 | 9630-Opacity (fossil) | D2-Forced - Delayed | 100-Fossil-Steam
9630 | Opacity (fossil) | Regulatory; Safety; Environmental | Stack Emission | D3 | Forced - Postponed | 2022 | Coal | CC | 100 | Fossil-Steam | RFC | Winter | 892.755 | 350.1 | 1 | 1 | 9630-Opacity (fossil) | D3-Forced - Postponed | 100-Fossil-Steam
9630 | Opacity (fossil) | Regulatory; Safety; Environmental | Stack Emission | D3 | Forced - Postponed | 2022 | Coal | CC | 100 | Fossil-Steam | RFC | Winter | 4564.8 | 190.2 | 1 | 1 | 9630-Opacity (fossil) | D3-Forced - Postponed | 100-Fossil-Steam
9630 | Opacity (fossil) | Regulatory; Safety; Environmental | Stack Emission | D1 | Forced - Immediate | 2022 | Coal | LI | 100 | Fossil-Steam | MRO | Summer | 490.7499 | 195 | 1 | 1 | 9630-Opacity (fossil) | D1-Forced - Immediate | 100-Fossil-Steam
9630 | Opacity (fossil) | Regulatory; Safety; Environmental | Stack Emission | D1 | Forced - Immediate | 2022 | Coal | LI | 100 | Fossil-Steam | MRO | Summer | 501.6667 | 50 | 1 | 1 | 9630-Opacity (fossil) | D1-Forced - Immediate | 100-Fossil-Steam
9630 | Opacity (fossil) | Regulatory; Safety; Environmental | Stack Emission | D1 | Forced - Immediate | 2022 | Coal | LI | 100 | Fossil-Steam | MRO | Summer | 1147.7332 | 128 | 1 | 1 | 9630-Opacity (fossil) | D1-Forced - Immediate | 100-Fossil-Steam
9630 | Opacity (fossil) | Regulatory; Safety; Environmental | Stack Emission | D1 | Forced - Immediate | 2022 | Coal | LI | 100 | Fossil-Steam | MRO | Summer | 3132.5 | 105 | 1 | 1 | 9630-Opacity (fossil) | D1-Forced - Immediate | 100-Fossil-Steam
9630 | Opacity (fossil) | Regulatory; Safety; Environmental | Stack Emission | D1 | Forced - Immediate | 2022 | Gas | GG | 100 | Fossil-Steam | NPCC | Winter | 190 | 120 | 1 | 1 | 9630-Opacity (fossil) | D1-Forced - Immediate | 100-Fossil-Steam
9630 | Opacity (fossil) | Regulatory; Safety; Environmental | Stack Emission | D1 | Forced - Immediate | 2022 | Gas | GG | 100 | Fossil-Steam | NPCC | Winter | 330.6666 | 40 | 1 | 1 | 9630-Opacity (fossil) | D1-Forced - Immediate | 100-Fossil-Steam
9630 | Opacity (fossil) | Regulatory; Safety; Environmental | Stack Emission | D1 | Forced - Immediate | 2022 | Oil | OO | 100 | Fossil-Steam | NPCC | Winter | 1.75 | 35 | 1 | 1 | 9630-Opacity (fossil) | D1-Forced - Immediate | 100-Fossil-Steam
9630 | Opacity (fossil) | Regulatory; Safety; Environmental | Stack Emission | D1 | Forced - Immediate | 2022 | Oil | OO | 100 | Fossil-Steam | NPCC | Winter | 249.6667 | 35 | 1 | 1 | 9630-Opacity (fossil) | D1-Forced - Immediate | 100-Fossil-Steam
9630 | Opacity (fossil) | Regulatory; Safety; Environmental | Stack Emission | D1 | Forced - Immediate | 2022 | Oil | OO | 100 | Fossil-Steam | NPCC | Winter | 440.8333 | 115 | 1 | 1 | 9630-Opacity (fossil) | D1-Forced - Immediate | 100-Fossil-Steam
9630 | Opacity (fossil) | Regulatory; Safety; Environmental | Stack Emission | D2 | Forced - Delayed | 2022 | Coal | LI | 100 | Fossil-Steam | TRE | Off-Peak | 117.6 | 56 | 1 | 1 | 9630-Opacity (fossil) | D2-Forced - Delayed | 100-Fossil-Steam
9630 | Opacity (fossil) | Regulatory; Safety; Environmental | Stack Emission | D2 | Forced - Delayed | 2022 | Coal | LI | 100 | Fossil-Steam | TRE | Off-Peak | 128.9166 | 65 | 1 | 1 | 9630-Opacity (fossil) | D2-Forced - Delayed | 100-Fossil-Steam
9630 | Opacity (fossil) | Regulatory; Safety; Environmental | Stack Emission | D2 | Forced - Delayed | 2022 | Coal | LI | 100 | Fossil-Steam | TRE | Off-Peak | 168 | 28 | 1 | 1 | 9630-Opacity (fossil) | D2-Forced - Delayed | 100-Fossil-Steam
9630 | Opacity (fossil) | Regulatory; Safety; Environmental | Stack Emission | D2 | Forced - Delayed | 2022 | Coal | LI | 100 | Fossil-Steam | TRE | Off-Peak | 214.5166 | 61 | 1 | 1 | 9630-Opacity (fossil) | D2-Forced - Delayed | 100-Fossil-Steam
9630 | Opacity (fossil) | Regulatory; Safety; Environmental | Stack Emission | D2 | Forced - Delayed | 2022 | Coal | LI | 100 | Fossil-Steam | TRE | Off-Peak | 797.8666 | 64 | 1 | 1 | 9630-Opacity (fossil) | D2-Forced - Delayed | 100-Fossil-Steam
9630 | Opacity (fossil) | Regulatory; Safety; Environmental | Stack Emission | D2 | Forced - Delayed | 2022 | Coal | LI | 100 | Fossil-Steam | TRE | Off-Peak | 1247.6666 | 95 | 1 | 1 | 9630-Opacity (fossil) | D2-Forced - Delayed | 100-Fossil-Steam
9630 | Opacity (fossil) | Regulatory; Safety; Environmental | Stack Emission | D2 | Forced - Delayed | 2022 | Coal | LI | 100 | Fossil-Steam | TRE | Off-Peak | 1728 | 144 | 1 | 1 | 9630-Opacity (fossil) | D2-Forced - Delayed | 100-Fossil-Steam
9630 | Opacity (fossil) | Regulatory; Safety; Environmental | Stack Emission | D2 | Forced - Delayed | 2022 | Coal | LI | 100 | Fossil-Steam | TRE | Off-Peak | 1846.7166 | 77 | 1 | 1 | 9630-Opacity (fossil) | D2-Forced - Delayed | 100-Fossil-Steam
9630 | Opacity (fossil) | Regulatory; Safety; Environmental | Stack Emission | D2 | Forced - Delayed | 2022 | Coal | LI | 100 | Fossil-Steam | TRE | Off-Peak | 5917.6999 | 102 | 1 | 1 | 9630-Opacity (fossil) | D2-Forced - Delayed | 100-Fossil-Steam
9630 | Opacity (fossil) | Regulatory; Safety; Environmental | Stack Emission | D2 | Forced - Delayed | 2022 | Coal | LI | 100 | Fossil-Steam | TRE | Summer | 107.4 | 36 | 1 | 1 | 9630-Opacity (fossil) | D2-Forced - Delayed | 100-Fossil-Steam
9630 | Opacity (fossil) | Regulatory; Safety; Environmental | Stack Emission | D2 | Forced - Delayed | 2022 | Coal | LI | 100 | Fossil-Steam | TRE | Summer | 297.6 | 32 | 1 | 1 | 9630-Opacity (fossil) | D2-Forced - Delayed | 100-Fossil-Steam
9630 | Opacity (fossil) | Regulatory; Safety; Environmental | Stack Emission | D2 | Forced - Delayed | 2022 | Coal | LI | 100 | Fossil-Steam | TRE | Winter | 39.3333 | 40 | 1 | 1 | 9630-Opacity (fossil) | D2-Forced - Delayed | 100-Fossil-Steam
9630 | Opacity (fossil) | Regulatory; Safety; Environmental | Stack Emission | D2 | Forced - Delayed | 2022 | Coal | LI | 100 | Fossil-Steam | TRE | Winter | 40.6666 | 40 | 1 | 1 | 9630-Opacity (fossil) | D2-Forced - Delayed | 100-Fossil-Steam
9630 | Opacity (fossil) | Regulatory; Safety; Environmental | Stack Emission | D2 | Forced - Delayed | 2022 | Coal | LI | 100 | Fossil-Steam | TRE | Winter | 137.2333 | 46 | 1 | 1 | 9630-Opacity (fossil) | D2-Forced - Delayed | 100-Fossil-Steam
9630 | Opacity (fossil) | Regulatory; Safety; Environmental | Stack Emission | D3 | Forced - Postponed | 2022 | Coal | CC | 100 | Fossil-Steam | RFC | Winter | 268.3332 | 230 | 1 | 1 | 9630-Opacity (fossil) | D3-Forced - Postponed | 100-Fossil-Steam
9630 | Opacity (fossil) | Regulatory; Safety; Environmental | Stack Emission | D3 | Forced - Postponed | 2022 | Coal | CC | 100 | Fossil-Steam | RFC | Winter | 2160 | 90 | 1 | 1 | 9630-Opacity (fossil) | D3-Forced - Postponed | 100-Fossil-Steam
9630 | Opacity (fossil) | Regulatory; Safety; Environmental | Stack Emission | D3 | Forced - Postponed | 2022 | Coal | CC | 100 | Fossil-Steam | RFC | Winter | 6967.6599 | 190.2 | 1 | 1 | 9630-Opacity (fossil) | D3-Forced - Postponed | 100-Fossil-Steam
9630 | Opacity (fossil) | Regulatory; Safety; Environmental | Stack Emission | D3 | Forced - Postponed | 2022 | Coal | LI | 100 | Fossil-Steam | MRO | Summer | 13225 | 115 | 1 | 1 | 9630-Opacity (fossil) | D3-Forced - Postponed | 100-Fossil-Steam
9630 | Opacity (fossil) | Regulatory; Safety; Environmental | Stack Emission | U1 | Forced - Immediate | 2022 | Coal | CC | 100 | Fossil-Steam | WECC | Off-Peak | 1256.25 | 201 | 1 | 1 | 9630-Opacity (fossil) | U1-Forced - Immediate | 100-Fossil-Steam
9630 | Opacity (fossil) | Regulatory; Safety; Environmental | Stack Emission | U1 | Forced - Immediate | 2022 | Coal | CC | 100 | Fossil-Steam | WECC | Off-Peak | 1566.45 | 531 | 1 | 1 | 9630-Opacity (fossil) | U1-Forced - Immediate | 100-Fossil-Steam
9630 | Opacity (fossil) | Regulatory; Safety; Environmental | Stack Emission | D3 | Forced - Postponed | 2022 | Coal | CC | 100 | Fossil-Steam | RFC | Winter | 200.1666 | 120.1 | 1 | 1 | 9630-Opacity (fossil) | D3-Forced - Postponed | 100-Fossil-Steam
9630 | Opacity (fossil) | Regulatory; Safety; Environmental | Stack Emission | U1 | Forced - Immediate | 2022 | Oil | OO | 100 | Fossil-Steam | NPCC | Winter | 7331.549 | 406.18 | 1 | 1 | 9630-Opacity (fossil) | U1-Forced - Immediate | 100-Fossil-Steam
9630 | Opacity (fossil) | Regulatory; Safety; Environmental | Stack Emission | D3 | Forced - Postponed | 2022 | Coal | CC | 100 | Fossil-Steam | RFC | Winter | 161.585 | 190.1 | 1 | 1 | 9630-Opacity (fossil) | D3-Forced - Postponed | 100-Fossil-Steam
9630 | Opacity (fossil) | Regulatory; Safety; Environmental | Stack Emission | D3 | Forced - Postponed | 2022 | Coal | CC | 100 | Fossil-Steam | RFC | Winter | 62.3699 | 170.1 | 1 | 1 | 9630-Opacity (fossil) | D3-Forced - Postponed | 100-Fossil-Steam
9630 | Opacity (fossil) | Regulatory; Safety; Environmental | Stack Emission | D3 | Forced - Postponed | 2022 | Coal | CC | 100 | Fossil-Steam | RFC | Winter | 994.8682 | 270.1 | 1 | 1 | 9630-Opacity (fossil) | D3-Forced - Postponed | 100-Fossil-Steam
9630 | Opacity (fossil) | Regulatory; Safety; Environmental | Stack Emission | U1 | Forced - Immediate | 2022 | Coal | CC | 100 | Fossil-Steam | WECC | Summer | 1079.6998 | 531 | 1 | 1 | 9630-Opacity (fossil) | U1-Forced - Immediate | 100-Fossil-Steam
9630 | Opacity (fossil) | Regulatory; Safety; Environmental | Stack Emission | D3 | Forced - Postponed | 2022 | Coal | CC | 100 | Fossil-Steam | RFC | Winter | 11509.6665 | 365 | 1 | 1 | 9630-Opacity (fossil) | D3-Forced - Postponed | 100-Fossil-Steam
9630 | Opacity (fossil) | Regulatory; Safety; Environmental | Stack Emission | D3 | Forced - Postponed | 2022 | Coal | CC | 100 | Fossil-Steam | RFC | Winter | 294 | 210 | 1 | 1 | 9630-Opacity (fossil) | D3-Forced - Postponed | 100-Fossil-Steam
9630 | Opacity (fossil) | Regulatory; Safety; Environmental | Stack Emission | D3 | Forced - Postponed | 2022 | Coal | CC | 100 | Fossil-Steam | RFC | Winter | 600 | 100 | 1 | 1 | 9630-Opacity (fossil) | D3-Forced - Postponed | 100-Fossil-Steam
9630 | Opacity (fossil) | Regulatory; Safety; Environmental | Stack Emission | D3 | Forced - Postponed | 2022 | Coal | CC | 100 | Fossil-Steam | RFC | Winter | 25969.75 | 365 | 1 | 1 | 9630-Opacity (fossil) | D3-Forced - Postponed | 100-Fossil-Steam
9630 | Opacity (fossil) | Regulatory; Safety; Environmental | Stack Emission | SF | Startup Failure | 2022 | Coal | CC | 100 | Fossil-Steam | WECC | Summer | 167.6333 | 107 | 1 | 1 | 9630-Opacity (fossil) | SF-Startup Failure | 100-Fossil-Steam
9630 | Opacity (fossil) | Regulatory; Safety; Environmental | Stack Emission | D1 | Forced - Immediate | 2022 | Coal | CC | 650 | Fluidized Bed | RFC | Off-Peak | 6561 | 60 | 1 | 1 | 9630-Opacity (fossil) | D1-Forced - Immediate | 650-Fluidized Bed
9630 | Opacity (fossil) | Regulatory; Safety; Environmental | Stack Emission | D1 | Forced - Immediate | 2022 | Coal | CC | 650 | Fluidized Bed | RFC | Winter | 12847.75 | 85 | 1 | 1 | 9630-Opacity (fossil) | D1-Forced - Immediate | 650-Fluidized Bed
9630 | Opacity (fossil) | Regulatory; Safety; Environmental | Stack Emission | D1 | Forced - Immediate | 2022 | Coal | CC | 650 | Fluidized Bed | RFC | Winter | 586.6666 | 55 | 1 | 1 | 9630-Opacity (fossil) | D1-Forced - Immediate | 650-Fluidized Bed
9630 | Opacity (fossil) | Regulatory; Safety; Environmental | Stack Emission | D1 | Forced - Immediate | 2022 | Coal | CC | 650 | Fluidized Bed | RFC | Summer | 2593.7497 | 375 | 1 | 1 | 9630-Opacity (fossil) | D1-Forced - Immediate | 650-Fluidized Bed
9630 | Opacity (fossil) | Regulatory; Safety; Environmental | Stack Emission | D1 | Forced - Immediate | 2022 | Coal | CC | 650 | Fluidized Bed | RFC | Winter | 22880.0831 | 305 | 1 | 1 | 9630-Opacity (fossil) | D1-Forced - Immediate | 650-Fluidized Bed
9630 | Opacity (fossil) | Regulatory; Safety; Environmental | Stack Emission | D1 | Forced - Immediate | 2022 | Coal | CC | 650 | Fluidized Bed | RFC | Off-Peak | 1066.6666 | 50 | 1 | 1 | 9630-Opacity (fossil) | D1-Forced - Immediate | 650-Fluidized Bed
9630 | Opacity (fossil) | Regulatory; Safety; Environmental | Stack Emission | D1 | Forced - Immediate | 2022 | Coal | CC | 650 | Fluidized Bed | RFC | Winter | 1590 | 75 | 1 | 1 | 9630-Opacity (fossil) | D1-Forced - Immediate | 650-Fluidized Bed
9630 | Opacity (fossil) | Regulatory; Safety; Environmental | Stack Emission | D1 | Forced - Immediate | 2022 | Coal | CC | 650 | Fluidized Bed | RFC | Off-Peak | 9116.25 | 85 | 1 | 1 | 9630-Opacity (fossil) | D1-Forced - Immediate | 650-Fluidized Bed
9630 | Opacity (fossil) | Regulatory; Safety; Environmental | Stack Emission | D1 | Forced - Immediate | 2022 | Coal | CC | 650 | Fluidized Bed | RFC | Off-Peak | 36.6667 | 20 | 1 | 1 | 9630-Opacity (fossil) | D1-Forced - Immediate | 650-Fluidized Bed
9630 | Opacity (fossil) | Regulatory; Safety; Environmental | Stack Emission | D1 | Forced - Immediate | 2022 | Coal | CC | 650 | Fluidized Bed | RFC | Summer | 11285.3331 | 320 | 1 | 1 | 9630-Opacity (fossil) | D1-Forced - Immediate | 650-Fluidized Bed
9630 | Opacity (fossil) | Regulatory; Safety; Environmental | Stack Emission | D1 | Forced - Immediate | 2022 | Coal | CC | 650 | Fluidized Bed | RFC | Summer | 3915 | 435 | 1 | 1 | 9630-Opacity (fossil) | D1-Forced - Immediate | 650-Fluidized Bed
9630 | Opacity (fossil) | Regulatory; Safety; Environmental | Stack Emission | D1 | Forced - Immediate | 2022 | Coal | CC | 650 | Fluidized Bed | RFC | Off-Peak | 2271 | 90 | 1 | 1 | 9630-Opacity (fossil) | D1-Forced - Immediate | 650-Fluidized Bed
9630 | Opacity (fossil) | Regulatory; Safety; Environmental | Stack Emission | D1 | Forced - Immediate | 2022 | Coal | CC | 650 | Fluidized Bed | RFC | Summer | 2125 | 425 | 1 | 1 | 9630-Opacity (fossil) | D1-Forced - Immediate | 650-Fluidized Bed
9630 | Opacity (fossil) | Regulatory; Safety; Environmental | Stack Emission | D2 | Forced - Delayed | 2022 | Coal | CC | 810 | Multi-boiler/Multi-turbine | RFC | Off-Peak | 695.0832 | 439 | 1 | 1 | 9630-Opacity (fossil) | D2-Forced - Delayed | 810-Multi-boiler/Multi-turbine
9630 | Opacity (fossil) | Regulatory; Safety; Environmental | Stack Emission | D2 | Forced - Delayed | 2022 | Coal | CC | 810 | Multi-boiler/Multi-turbine | RFC | Off-Peak | 403.3333 | 40 | 1 | 1 | 9630-Opacity (fossil) | D2-Forced - Delayed | 810-Multi-boiler/Multi-turbine
9630 | Opacity (fossil) | Regulatory; Safety; Environmental | Stack Emission | D2 | Forced - Delayed | 2022 | Coal | CC | 810 | Multi-boiler/Multi-turbine | RFC | Winter | 12.8333 | 10 | 1 | 1 | 9630-Opacity (fossil) | D2-Forced - Delayed | 810-Multi-boiler/Multi-turbine
9630 | Opacity (fossil) | Regulatory; Safety; Environmental | Stack Emission | D2 | Forced - Delayed | 2022 | Coal | CC | 810 | Multi-boiler/Multi-turbine | RFC | Off-Peak | 1497.8333 | 19 | 1 | 1 | 9630-Opacity (fossil) | D2-Forced - Delayed | 810-Multi-boiler/Multi-turbine
9630 | Opacity (fossil) | Regulatory; Safety; Environmental | Stack Emission | D2 | Forced - Delayed | 2022 | Coal | CC | 810 | Multi-boiler/Multi-turbine | RFC | Off-Peak | 116 | 29 | 1 | 1 | 9630-Opacity (fossil) | D2-Forced - Delayed | 810-Multi-boiler/Multi-turbine
9630 | Opacity (fossil) | Regulatory; Safety; Environmental | Stack Emission | D2 | Forced - Delayed | 2022 | Coal | CC | 810 | Multi-boiler/Multi-turbine | RFC | Off-Peak | 882 | 49 | 1 | 1 | 9630-Opacity (fossil) | D2-Forced - Delayed | 810-Multi-boiler/Multi-turbine
9630 | Opacity (fossil) | Regulatory; Safety; Environmental | Stack Emission | D2 | Forced - Delayed | 2022 | Coal | CC | 810 | Multi-boiler/Multi-turbine | RFC | Off-Peak | 143 | 39 | 1 | 1 | 9630-Opacity (fossil) | D2-Forced - Delayed | 810-Multi-boiler/Multi-turbine
9630 | Opacity (fossil) | Regulatory; Safety; Environmental | Stack Emission | D2 | Forced - Delayed | 2022 | Coal | CC | 810 | Multi-boiler/Multi-turbine | RFC | Off-Peak | 682.5 | 39 | 1 | 1 | 9630-Opacity (fossil) | D2-Forced - Delayed | 810-Multi-boiler/Multi-turbine
9650 | Other stack or exhaust emissions (fossil) | Regulatory; Safety; Environmental | Stack Emission | D1 | Forced - Immediate | 2022 | Coal | CC | 100 | Fossil-Steam | MRO | Summer | 55.3333 | 5 | 1 | 1 | 9650-Other stack or exhaust emissions (fossil) | D1-Forced - Immediate | 100-Fossil-Steam
9650 | Other stack or exhaust emissions (fossil) | Regulatory; Safety; Environmental | Stack Emission | D1 | Forced - Immediate | 2022 | Coal | CC | 100 | Fossil-Steam | MRO | Summer | 163.6335 | 13.77 | 1 | 1 | 9650-Other stack or exhaust emissions (fossil) | D1-Forced - Immediate | 100-Fossil-Steam
9650 | Other stack or exhaust emissions (fossil) | Regulatory; Safety; Environmental | Stack Emission | D1 | Forced - Immediate | 2022 | Coal | CC | 100 | Fossil-Steam | WECC | Summer | 178.5 | 34 | 1 | 1 | 9650-Other stack or exhaust emissions (fossil) | D1-Forced - Immediate | 100-Fossil-Steam
9650 | Other stack or exhaust emissions (fossil) | Regulatory; Safety; Environmental | Stack Emission | D1 | Forced - Immediate | 2022 | Coal | CC | 100 | Fossil-Steam | SERC | Summer | 603 | 201 | 1 | 1 | 9650-Other stack or exhaust emissions (fossil) | D1-Forced - Immediate | 100-Fossil-Steam
9650 | Other stack or exhaust emissions (fossil) | Regulatory; Safety; Environmental | Stack Emission | D1 | Forced - Immediate | 2022 | Coal | LI | 100 | Fossil-Steam | TRE | Summer | 965.6749 | 121.98 | 1 | 1 | 9650-Other stack or exhaust emissions (fossil) | D1-Forced - Immediate | 100-Fossil-Steam
9650 | Other stack or exhaust emissions (fossil) | Regulatory; Safety; Environmental | Stack Emission | D1 | Forced - Immediate | 2022 | Coal | CC | 100 | Fossil-Steam | WECC | Off-Peak | 238.3333 | 26 | 1 | 1 | 9650-Other stack or exhaust emissions (fossil) | D1-Forced - Immediate | 100-Fossil-Steam
9650 | Other stack or exhaust emissions (fossil) | Regulatory; Safety; Environmental | Stack Emission | D1 | Forced - Immediate | 2022 | Coal | CC | 100 | Fossil-Steam | WECC | Summer | 17.6 | 13.2 | 1 | 1 | 9650-Other stack or exhaust emissions (fossil) | D1-Forced - Immediate | 100-Fossil-Steam
9650 | Other stack or exhaust emissions (fossil) | Regulatory; Safety; Environmental | Stack Emission | D1 | Forced - Immediate | 2022 | Coal | CC | 100 | Fossil-Steam | SERC | Summer | 21.6667 | 25 | 1 | 1 | 9650-Other stack or exhaust emissions (fossil) | D1-Forced - Immediate | 100-Fossil-Steam
9650 | Other stack or exhaust emissions (fossil) | Regulatory; Safety; Environmental | Stack Emission | U1 | Forced - Immediate | 2022 | Coal | CC | 100 | Fossil-Steam | RFC | Winter | 28860.75 | 635 | 1 | 1 | 9650-Other stack or exhaust emissions (fossil) | U1-Forced - Immediate | 100-Fossil-Steam
9650 | Other stack or exhaust emissions (fossil) | Regulatory; Safety; Environmental | Stack Emission | D1 | Forced - Immediate | 2022 | Coal | CC | 100 | Fossil-Steam | MRO | Summer | 211.166 | 55.57 | 1 | 1 | 9650-Other stack or exhaust emissions (fossil) | D1-Forced - Immediate | 100-Fossil-Steam
9650 | Other stack or exhaust emissions (fossil) | Regulatory; Safety; Environmental | Stack Emission | D1 | Forced - Immediate | 2022 | Coal | CC | 100 | Fossil-Steam | MRO | Summer | 322.0642 | 9.59 | 1 | 1 | 9650-Other stack or exhaust emissions (fossil) | D1-Forced - Immediate | 100-Fossil-Steam
9650 | Other stack or exhaust emissions (fossil) | Regulatory; Safety; Environmental | Stack Emission | D1 | Forced - Immediate | 2022 | Coal | CC | 100 | Fossil-Steam | MRO | Summer | 592.2705 | 43.71 | 1 | 1 | 9650-Other stack or exhaust emissions (fossil) | D1-Forced - Immediate | 100-Fossil-Steam
9650 | Other stack or exhaust emissions (fossil) | Regulatory; Safety; Environmental | Stack Emission | D1 | Forced - Immediate | 2022 | Coal | CC | 100 | Fossil-Steam | WECC | Summer | 616.5 | 90 | 1 | 1 | 9650-Other stack or exhaust emissions (fossil) | D1-Forced - Immediate | 100-Fossil-Steam
9650 | Other stack or exhaust emissions (fossil) | Regulatory; Safety; Environmental | Stack Emission | D1 | Forced - Immediate | 2022 | Coal | LI | 100 | Fossil-Steam | MRO | Winter | 788.8 | 13.6 | 1 | 1 | 9650-Other stack or exhaust emissions (fossil) | D1-Forced - Immediate | 100-Fossil-Steam
9650 | Other stack or exhaust emissions (fossil) | Regulatory; Safety; Environmental | Stack Emission | U1 | Forced - Immediate | 2022 | Coal | CC | 100 | Fossil-Steam | RFC | Summer | 55886.1328 | 752 | 1 | 1 | 9650-Other stack or exhaust emissions (fossil) | U1-Forced - Immediate | 100-Fossil-Steam
9650 | Other stack or exhaust emissions (fossil) | Regulatory; Safety; Environmental | Stack Emission | D1 | Forced - Immediate | 2022 | Coal | CC | 100 | Fossil-Steam | MRO | Summer | 43.8333 | 10 | 1 | 1 | 9650-Other stack or exhaust emissions (fossil) | D1-Forced - Immediate | 100-Fossil-Steam
9650 | Other stack or exhaust emissions (fossil) | Regulatory; Safety; Environmental | Stack Emission | D1 | Forced - Immediate | 2022 | Coal | CC | 100 | Fossil-Steam | WECC | Summer | 421.85 | 39 | 1 | 1 | 9650-Other stack or exhaust emissions (fossil) | D1-Forced - Immediate | 100-Fossil-Steam
9650 | Other stack or exhaust emissions (fossil) | Regulatory; Safety; Environmental | Stack Emission | D1 | Forced - Immediate | 2022 | Coal | CC | 100 | Fossil-Steam | SERC | Summer | 1068 | 356 | 1 | 1 | 9650-Other stack or exhaust emissions (fossil) | D1-Forced - Immediate | 100-Fossil-Steam
9650 | Other stack or exhaust emissions (fossil) | Regulatory; Safety; Environmental | Stack Emission | D1 | Forced - Immediate | 2022 | Coal | CC | 100 | Fossil-Steam | SERC | Off-Peak | 81914.4 | 146.8 | 1 | 1 | 9650-Other stack or exhaust emissions (fossil) | D1-Forced - Immediate | 100-Fossil-Steam
9650 | Other stack or exhaust emissions (fossil) | Regulatory; Safety; Environmental | Stack Emission | D1 | Forced - Immediate | 2022 | Coal | CC | 100 | Fossil-Steam | SERC | Summer | 644 | 70 | 1 | 1 | 9650-Other stack or exhaust emissions (fossil) | D1-Forced - Immediate | 100-Fossil-Steam
9650 | Other stack or exhaust emissions (fossil) | Regulatory; Safety; Environmental | Stack Emission | D1 | Forced - Immediate | 2022 | Coal | CC | 100 | Fossil-Steam | WECC | Summer | 694.9416 | 44.5 | 1 | 1 | 9650-Other stack or exhaust emissions (fossil) | D1-Forced - Immediate | 100-Fossil-Steam
9650 | Other stack or exhaust emissions (fossil) | Regulatory; Safety; Environmental | Stack Emission | D1 | Forced - Immediate | 2022 | Coal | CC | 100 | Fossil-Steam | SERC | Summer | 12022.92 | 146.8 | 1 | 1 | 9650-Other stack or exhaust emissions (fossil) | D1-Forced - Immediate | 100-Fossil-Steam
9650 | Other stack or exhaust emissions (fossil) | Regulatory; Safety; Environmental | Stack Emission | D1 | Forced - Immediate | 2022 | Coal | CC | 100 | Fossil-Steam | MRO | Summer | 9.25 | 5 | 1 | 1 | 9650-Other stack or exhaust emissions (fossil) | D1-Forced - Immediate | 100-Fossil-Steam
9650 | Other stack or exhaust emissions (fossil) | Regulatory; Safety; Environmental | Stack Emission | D1 | Forced - Immediate | 2022 | Coal | CC | 100 | Fossil-Steam | MRO | Summer | 553.1707 | 22.64 | 1 | 1 | 9650-Other stack or exhaust emissions (fossil) | D1-Forced - Immediate | 100-Fossil-Steam
9650 | Other stack or exhaust emissions (fossil) | Regulatory; Safety; Environmental | Stack Emission | D1 | Forced - Immediate | 2022 | Coal | CC | 100 | Fossil-Steam | SERC | Winter | 58176.84 | 146.8 | 1 | 1 | 9650-Other stack or exhaust emissions (fossil) | D1-Forced - Immediate | 100-Fossil-Steam
9650 | Other stack or exhaust emissions (fossil) | Regulatory; Safety; Environmental | Stack Emission | D2 | Forced - Delayed | 2022 | Coal | LI | 100 | Fossil-Steam | TRE | Off-Peak | 5949.3333 | 92 | 1 | 1 | 9650-Other stack or exhaust emissions (fossil) | D2-Forced - Delayed | 100-Fossil-Steam
9650 | Other stack or exhaust emissions (fossil) | Regulatory; Safety; Environmental | Stack Emission | U1 | Forced - Immediate | 2022 | Coal | LI | 100 | Fossil-Steam | MRO | Winter | 2076.8 | 23.6 | 1 | 1 | 9650-Other stack or exhaust emissions (fossil) | U1-Forced - Immediate | 100-Fossil-Steam
9650 | Other stack or exhaust emissions (fossil) | Regulatory; Safety; Environmental | Stack Emission | D1 | Forced - Immediate | 2022 | Coal | CC | 100 | Fossil-Steam | MRO | Summer | 12.76 | 5.8 | 1 | 1 | 9650-Other stack or exhaust emissions (fossil) | D1-Forced - Immediate | 100-Fossil-Steam
9650 | Other stack or exhaust emissions (fossil) | Regulatory; Safety; Environmental | Stack Emission | D1 | Forced - Immediate | 2022 | Coal | CC | 100 | Fossil-Steam | WECC | Summer | 74.4167 | 47 | 1 | 1 | 9650-Other stack or exhaust emissions (fossil) | D1-Forced - Immediate | 100-Fossil-Steam
9650 | Other stack or exhaust emissions (fossil) | Regulatory; Safety; Environmental | Stack Emission | D1 | Forced - Immediate | 2022 | Coal | CC | 100 | Fossil-Steam | MRO | Winter | 472.0833 | 25 | 1 | 1 | 9650-Other stack or exhaust emissions (fossil) | D1-Forced - Immediate | 100-Fossil-Steam
9650 | Other stack or exhaust emissions (fossil) | Regulatory; Safety; Environmental | Stack Emission | D1 | Forced - Immediate | 2022 | Coal | CC | 100 | Fossil-Steam | WECC | Off-Peak | 3206.6667 | 26 | 1 | 1 | 9650-Other stack or exhaust emissions (fossil) | D1-Forced - Immediate | 100-Fossil-Steam
9650 | Other stack or exhaust emissions (fossil) | Regulatory; Safety; Environmental | Stack Emission | D1 | Forced - Immediate | 2022 | Coal | CC | 100 | Fossil-Steam | MRO | Summer | 1.9167 | 5 | 1 | 1 | 9650-Other stack or exhaust emissions (fossil) | D1-Forced - Immediate | 100-Fossil-Steam
9650 | Other stack or exhaust emissions (fossil) | Regulatory; Safety; Environmental | Stack Emission | D1 | Forced - Immediate | 2022 | Coal | CC | 100 | Fossil-Steam | MRO | Summer | 40.0833 | 5 | 1 | 1 | 9650-Other stack or exhaust emissions (fossil) | D1-Forced - Immediate | 100-Fossil-Steam
9650 | Other stack or exhaust emissions (fossil) | Regulatory; Safety; Environmental | Stack Emission | D1 | Forced - Immediate | 2022 | Coal | CC | 100 | Fossil-Steam | WECC | Summer | 2006.1 | 40.5 | 1 | 1 | 9650-Other stack or exhaust emissions (fossil) | D1-Forced - Immediate | 100-Fossil-Steam
9650 | Other stack or exhaust emissions (fossil) | Regulatory; Safety; Environmental | Stack Emission | U3 | Forced - Postponed | 2022 | Coal | CC | 100 | Fossil-Steam | RFC | Summer | 14277.6431 | 337.4 | 1 | 1 | 9650-Other stack or exhaust emissions (fossil) | U3-Forced - Postponed | 100-Fossil-Steam
9650 | Other stack or exhaust emissions (fossil) | Regulatory; Safety; Environmental | Stack Emission | D1 | Forced - Immediate | 2022 | Coal | CC | 100 | Fossil-Steam | MRO | Summer | 88.0757 | 20.17 | 1 | 1 | 9650-Other stack or exhaust emissions (fossil) | D1-Forced - Immediate | 100-Fossil-Steam
9650 | Other stack or exhaust emissions (fossil) | Regulatory; Safety; Environmental | Stack Emission | D1 | Forced - Immediate | 2022 | Coal | CC | 100 | Fossil-Steam | WECC | Summer | 1485 | 45 | 1 | 1 | 9650-Other stack or exhaust emissions (fossil) | D1-Forced - Immediate | 100-Fossil-Steam
9650 | Other stack or exhaust emissions (fossil) | Regulatory; Safety; Environmental | Stack Emission | D1 | Forced - Immediate | 2022 | Coal | CC | 100 | Fossil-Steam | MRO | Summer | 120.3333 | 10 | 1 | 1 | 9650-Other stack or exhaust emissions (fossil) | D1-Forced - Immediate | 100-Fossil-Steam
9650 | Other stack or exhaust emissions (fossil) | Regulatory; Safety; Environmental | Stack Emission | D1 | Forced - Immediate | 2022 | Coal | CC | 100 | Fossil-Steam | MRO | Summer | 1700.6953 | 35.09 | 1 | 1 | 9650-Other stack or exhaust emissions (fossil) | D1-Forced - Immediate | 100-Fossil-Steam
9650 | Other stack or exhaust emissions (fossil) | Regulatory; Safety; Environmental | Stack Emission | D1 | Forced - Immediate | 2022 | Coal | CC | 650 | Fluidized Bed | SERC | Summer | 0.26667 | 0.64 | 1 | 1 | 9650-Other stack or exhaust emissions (fossil) | D1-Forced - Immediate | 650-Fluidized Bed
9650 | Other stack or exhaust emissions (fossil) | Regulatory; Safety; Environmental | Stack Emission | D1 | Forced - Immediate | 2022 | Coal | CC | 650 | Fluidized Bed | SERC | Summer | 39.48 | 5.64 | 1 | 1 | 9650-Other stack or exhaust emissions (fossil) | D1-Forced - Immediate | 650-Fluidized Bed
9653 | Other stack or exhaust emissions (gas turbine) | Regulatory; Safety; Environmental | Stack Emission | U1 | Forced - Immediate | 2022 | Gas | GG | 300 | Gas Turbine/Jet Engine (Simple Cycle Operation) | RFC | Off-Peak | 2546.8833 | 89 | 1 | 1 | 9653-Other stack or exhaust emissions (gas turbine) | U1-Forced - Immediate | 300-Gas Turbine/Jet Engine (Simple Cycle Operation)
9653 | Other stack or exhaust emissions (gas turbine) | Regulatory; Safety; Environmental | Stack Emission | U1 | Forced - Immediate | 2022 | Gas | GG | 300 | Gas Turbine/Jet Engine (Simple Cycle Operation) | NPCC | Summer | 7.1 | 21.3 | 1 | 1 | 9653-Other stack or exhaust emissions (gas turbine) | U1-Forced - Immediate | 300-Gas Turbine/Jet Engine (Simple Cycle Operation)
9653 | Other stack or exhaust emissions (gas turbine) | Regulatory; Safety; Environmental | Stack Emission | U1 | Forced - Immediate | 2022 | Gas | GG | 300 | Gas Turbine/Jet Engine (Simple Cycle Operation) | RFC | Winter | 494.45 | 87 | 1 | 1 | 9653-Other stack or exhaust emissions (gas turbine) | U1-Forced - Immediate | 300-Gas Turbine/Jet Engine (Simple Cycle Operation)
9653 | Other stack or exhaust emissions (gas turbine) | Regulatory; Safety; Environmental | Stack Emission | U1 | Forced - Immediate | 2022 | Oil | DI | 300 | Gas Turbine/Jet Engine (Simple Cycle Operation) | NPCC | Winter | 1465.45 | 79 | 1 | 1 | 9653-Other stack or exhaust emissions (gas turbine) | U1-Forced - Immediate | 300-Gas Turbine/Jet Engine (Simple Cycle Operation)
9653 | Other stack or exhaust emissions (gas turbine) | Regulatory; Safety; Environmental | Stack Emission | U1 | Forced - Immediate | 2022 | Gas | GG | 300 | Gas Turbine/Jet Engine (Simple Cycle Operation) | SERC | Winter | 56.6666 | 170 | 1 | 1 | 9653-Other stack or exhaust emissions (gas turbine) | U1-Forced - Immediate | 300-Gas Turbine/Jet Engine (Simple Cycle Operation)
9653 | Other stack or exhaust emissions (gas turbine) | Regulatory; Safety; Environmental | Stack Emission | D1 | Forced - Immediate | 2022 | Gas | GG | 300 | Gas Turbine/Jet Engine (Simple Cycle Operation) | WECC | Off-Peak | 42.6667 | 20 | 1 | 1 | 9653-Other stack or exhaust emissions (gas turbine) | D1-Forced - Immediate | 300-Gas Turbine/Jet Engine (Simple Cycle Operation)
9653 | Other stack or exhaust emissions (gas turbine) | Regulatory; Safety; Environmental | Stack Emission | D1 | Forced - Immediate | 2022 | Oil | DI | 300 | Gas Turbine/Jet Engine (Simple Cycle Operation) | NPCC | Winter | 18.7567 | 3.4 | 1 | 1 | 9653-Other stack or exhaust emissions (gas turbine) | D1-Forced - Immediate | 300-Gas Turbine/Jet Engine (Simple Cycle Operation)
9653 | Other stack or exhaust emissions (gas turbine) | Regulatory; Safety; Environmental | Stack Emission | U1 | Forced - Immediate | 2022 | Gas | GG | 300 | Gas Turbine/Jet Engine (Simple Cycle Operation) | SERC | Off-Peak | 3575.04 | 45.6 | 1 | 1 | 9653-Other stack or exhaust emissions (gas turbine) | U1-Forced - Immediate | 300-Gas Turbine/Jet Engine (Simple Cycle Operation)
9653 | Other stack or exhaust emissions (gas turbine) | Regulatory; Safety; Environmental | Stack Emission | D1 | Forced - Immediate | 2022 | Gas | GG | 850 | Combined Cycle Block | SERC | Winter | 25348.5 | 262 | 1 | 1 | 9653-Other stack or exhaust emissions (gas turbine) | D1-Forced - Immediate | 850-Combined Cycle Block
9653 | Other stack or exhaust emissions (gas turbine) | Regulatory; Safety; Environmental | Stack Emission | D1 | Forced - Immediate | 2022 | Gas | GG | 851 | CC GT units | NPCC | Winter | 1440 | 60 | 1 | 1 | 9653-Other stack or exhaust emissions (gas turbine) | D1-Forced - Immediate | 851-CC GT units
9653 | Other stack or exhaust emissions (gas turbine) | Regulatory; Safety; Environmental | Stack Emission | U1 | Forced - Immediate | 2022 | Gas | GG | 851 | CC GT units | WECC | Summer | 271.0166 | 161 | 1 | 1 | 9653-Other stack or exhaust emissions (gas turbine) | U1-Forced - Immediate | 851-CC GT units
9653 | Other stack or exhaust emissions (gas turbine) | Regulatory; Safety; Environmental | Stack Emission | U1 | Forced - Immediate | 2022 | Gas | GG | 851 | CC GT units | WECC | Off-Peak | 160.4486 | 181.64 | 1 | 1 | 9653-Other stack or exhaust emissions (gas turbine) | U1-Forced - Immediate | 851-CC GT units
9653 | Other stack or exhaust emissions (gas turbine) | Regulatory; Safety; Environmental | Stack Emission | SF | Startup Failure | 2022 | Gas | GG | 851 | CC GT units | WECC | Summer | 153 | 180 | 1 | 1 | 9653-Other stack or exhaust emissions (gas turbine) | SF-Startup Failure | 851-CC GT units
9653 | Other stack or exhaust emissions (gas turbine) | Regulatory; Safety; Environmental | Stack Emission | U1 | Forced - Immediate | 2022 | Gas | GG | 851 | CC GT units | NPCC | Off-Peak | 235.1999 | 252 | 1 | 1 | 9653-Other stack or exhaust emissions (gas turbine) | U1-Forced - Immediate | 851-CC GT units
9653 | Other stack or exhaust emissions (gas turbine) | Regulatory; Safety; Environmental | Stack Emission | SF | Startup Failure | 2022 | Waste Heat | WH | 852 | CC steam units | SERC | Summer | 2008.0666 | 182 | 1 | 1 | 9653-Other stack or exhaust emissions (gas turbine) | SF-Startup Failure | 852-CC steam units
9653 | Other stack or exhaust emissions (gas turbine) | Regulatory; Safety; Environmental | Stack Emission | D1 | Forced - Immediate | 2022 | Gas | GG | 852 | CC steam units | WECC | Off-Peak | 130.0783 | 91.82 | 1 | 1 | 9653-Other stack or exhaust emissions (gas turbine) | D1-Forced - Immediate | 852-CC steam units
9653 | Other stack or exhaust emissions (gas turbine) | Regulatory; Safety; Environmental | Stack Emission | D1 | Forced - Immediate | 2022 | Waste Heat | WH | 852 | CC steam units | WECC | Summer | 104.55 | 123 | 1 | 1 | 9653-Other stack or exhaust emissions (gas turbine) | D1-Forced - Immediate | 852-CC steam units
9653 | Other stack or exhaust emissions (gas turbine) | Regulatory; Safety; Environmental | Stack Emission | U1 | Forced - Immediate | 2022 | Waste Heat | WH | 852 | CC steam units | WECC | Summer | 416.9332 | 212 | 1 | 1 | 9653-Other stack or exhaust emissions (gas turbine) | U1-Forced - Immediate | 852-CC steam units
9653 | Other stack or exhaust emissions (gas turbine) | Regulatory; Safety; Environmental | Stack Emission | U1 | Forced - Immediate | 2022 | Waste Heat | WH | 852 | CC steam units | NPCC | Off-Peak | 1273.4998 | 270 | 1 | 1 | 9653-Other stack or exhaust emissions (gas turbine) | U1-Forced - Immediate | 852-CC steam units
9654 | Other stack or exhaust emissions (jet engines) | Regulatory; Safety; Environmental | Stack Emission | U1 | Forced - Immediate | 2022 | Gas | GG | 300 | Gas Turbine/Jet Engine (Simple Cycle Operation) | WECC | Off-Peak | 6.1666 | 37 | 1 | 1 | 9654-Other stack or exhaust emissions (jet engines) | U1-Forced - Immediate | 300-Gas Turbine/Jet Engine (Simple Cycle Operation)
9654 | Other stack or exhaust emissions (jet engines) | Regulatory; Safety; Environmental | Stack Emission | U1 | Forced - Immediate | 2022 | Gas | GG | 851 | CC GT units | WECC | Off-Peak | 55.1 | 38 | 1 | 1 | 9654-Other stack or exhaust emissions (jet engines) | U1-Forced - Immediate | 851-CC GT units
9654 | Other stack or exhaust emissions (jet engines) | Regulatory; Safety; Environmental | Stack Emission | U1 | Forced - Immediate | 2022 | Gas | GG | 851 | CC GT units | WECC | Off-Peak | 189.4666 | 49 | 1 | 1 | 9654-Other stack or exhaust emissions (jet engines) | U1-Forced - Immediate | 851-CC GT units
9654 | Other stack or exhaust emissions (jet engines) | Regulatory; Safety; Environmental | Stack Emission | D1 | Forced - Immediate | 2022 | Waste Heat | WH | 852 | CC steam units | WECC | Off-Peak | 10.1667 | 10 | 1 | 1 | 9654-Other stack or exhaust emissions (jet engines) | D1-Forced - Immediate | 852-CC steam units
9656 | Other stack or exhaust emissions testing - fossil | Regulatory; Safety; Environmental | Stack Emission | D1 | Forced - Immediate | 2022 | Coal | CC | 100 | Fossil-Steam | RFC | Winter | 882.45 | 159 | 1 | 1 | 9656-Other stack or exhaust emissions testing - fossil | D1-Forced - Immediate | 100-Fossil-Steam
9656 | Other stack or exhaust emissions testing - fossil | Regulatory; Safety; Environmental | Stack Emission | D1 | Forced - Immediate | 2022 | Coal | CC | 100 | Fossil-Steam | RFC | Winter | 0 | 0 | 2 | 2 | 9656-Other stack or exhaust emissions testing - fossil | D1-Forced - Immediate | 100-Fossil-Steam
9656 | Other stack or exhaust emissions testing - fossil | Regulatory; Safety; Environmental | Stack Emission | D1 | Forced - Immediate | 2022 | Coal | LI | 100 | Fossil-Steam | TRE | Off-Peak | 1225.2005 | 88.89 | 1 | 1 | 9656-Other stack or exhaust emissions testing - fossil | D1-Forced - Immediate | 100-Fossil-Steam
9656 | Other stack or exhaust emissions testing - fossil | Regulatory; Safety; Environmental | Stack Emission | D1 | Forced - Immediate | 2022 | Coal | CC | 100 | Fossil-Steam | MRO | Off-Peak | 917.755 | 96.1 | 1 | 1 | 9656-Other stack or exhaust emissions testing - fossil | D1-Forced - Immediate | 100-Fossil-Steam
9656 | Other stack or exhaust emissions testing - fossil | Regulatory; Safety; Environmental | Stack Emission | D1 | Forced - Immediate | 2022 | Coal | CC | 100 | Fossil-Steam | MRO | Summer | 103.5833 | 55 | 1 | 1 | 9656-Other stack or exhaust emissions testing - fossil | D1-Forced - Immediate | 100-Fossil-Steam
9656 | Other stack or exhaust emissions testing - fossil | Regulatory; Safety; Environmental | Stack Emission | D1 | Forced - Immediate | 2022 | Coal | CC | 100 | Fossil-Steam | RFC | Winter | 546 | 42 | 1 | 1 | 9656-Other stack or exhaust emissions testing - fossil | D1-Forced - Immediate | 100-Fossil-Steam
9656 | Other stack or exhaust emissions testing - fossil | Regulatory; Safety; Environmental | Stack Emission | D1 | Forced - Immediate | 2022 | Coal | CC | 100 | Fossil-Steam | SERC | Summer | 439.2 | 36 | 1 | 1 | 9656-Other stack or exhaust emissions testing - fossil | D1-Forced - Immediate | 100-Fossil-Steam
9656 | Other stack or exhaust emissions testing - fossil | Regulatory; Safety; Environmental | Stack Emission | D1 | Forced - Immediate | 2022 | Coal | CC | 100 | Fossil-Steam | SERC | Summer | 656 | 41 | 1 | 1 | 9656-Other stack or exhaust emissions testing - fossil | D1-Forced - Immediate | 100-Fossil-Steam
9656 | Other stack or exhaust emissions testing - fossil | Regulatory; Safety; Environmental | Stack Emission | D1 | Forced - Immediate | 2022 | Coal | CC | 100 | Fossil-Steam | SERC | Summer | 214093.12 | 146.8 | 1 | 1 | 9656-Other stack or exhaust emissions testing - fossil | D1-Forced - Immediate | 100-Fossil-Steam
9656 | Other stack or exhaust emissions testing - fossil | Regulatory; Safety; Environmental | Stack Emission | D1 | Forced - Immediate | 2022 | Coal | CC | 100 | Fossil-Steam | RFC | Winter | 986.9999 | 180 | 1 | 1 | 9656-Other stack or exhaust emissions testing - fossil | D1-Forced - Immediate | 100-Fossil-Steam
9656 | Other stack or exhaust emissions testing - fossil | Regulatory; Safety; Environmental | Stack Emission | D1 | Forced - Immediate | 2022 | Coal | LI | 100 | Fossil-Steam | MRO | Winter | 1724.3164 | 337 | 1 | 1 | 9656-Other stack or exhaust emissions testing - fossil | D1-Forced - Immediate | 100-Fossil-Steam
9656 | Other stack or exhaust emissions testing - fossil | Regulatory; Safety; Environmental | Stack Emission | D1 | Forced - Immediate | 2022 | Coal | LI | 100 | Fossil-Steam | TRE | Off-Peak | 718.4233 | 73.06 | 1 | 1 | 9656-Other stack or exhaust emissions testing - fossil | D1-Forced - Immediate | 100-Fossil-Steam
9656 | Other stack or exhaust emissions testing - fossil | Regulatory; Safety; Environmental | Stack Emission | D1 | Forced - Immediate | 2022 | Gas | GG | 100 | Fossil-Steam | TRE | Summer | 707.4666 | 112 | 1 | 1 | 9656-Other stack or exhaust emissions testing - fossil | D1-Forced - Immediate | 100-Fossil-Steam
9656 | Other stack or exhaust emissions testing - fossil | Regulatory; Safety; Environmental | Stack Emission | D1 | Forced - Immediate | 2022 | Coal | CC | 100 | Fossil-Steam | WECC | Off-Peak | 367.9999 | 120 | 1 | 1 | 9656-Other stack or exhaust emissions testing - fossil | D1-Forced - Immediate | 100-Fossil-Steam
9656 | Other stack or exhaust emissions testing - fossil | Regulatory; Safety; Environmental | Stack Emission | D1 | Forced - Immediate | 2022 | Coal | LI | 100 | Fossil-Steam | TRE | Off-Peak | 285.625 | 37.5 | 1 | 1 | 9656-Other stack or exhaust emissions testing - fossil | D1-Forced - Immediate | 100-Fossil-Steam
9656 | Other stack or exhaust emissions testing - fossil | Regulatory; Safety; Environmental | Stack Emission | D1 | Forced - Immediate | 2022 | Gas | GG | 100 | Fossil-Steam | TRE | Summer | 2727.0831 | 425 | 1 | 1 | 9656-Other stack or exhaust emissions testing - fossil | D1-Forced - Immediate | 100-Fossil-Steam
9657 | Other stack or exhaust emissions testing - gas turbine | Regulatory; Safety; Environmental | Stack Emission | U1 | Forced - Immediate | 2022 | Gas | GG | 300 | Gas Turbine/Jet Engine (Simple Cycle Operation) | WECC | Summer | 113.75 | 175 | 1 | 1 | 9657-Other stack or exhaust emissions testing - gas turbine | U1-Forced - Immediate | 300-Gas Turbine/Jet Engine (Simple Cycle Operation)
9657 | Other stack or exhaust emissions testing - gas turbine | Regulatory; Safety; Environmental | Stack Emission | U2 | Forced - Delayed | 2022 | Gas | GG | 850 | Combined Cycle Block | NPCC | Summer | 420.4199 | 327.6 | 1 | 1 | 9657-Other stack or exhaust emissions testing - gas turbine | U2-Forced - Delayed | 850-Combined Cycle Block
9657 | Other stack or exhaust emissions testing - gas turbine | Regulatory; Safety; Environmental | Stack Emission | D1 | Forced - Immediate | 2022 | Gas | GG | 851 | CC GT units | WECC | Summer | 30.0833 | 5 | 1 | 1 | 9657-Other stack or exhaust emissions testing - gas turbine | D1-Forced - Immediate | 851-CC GT units
9657 | Other stack or exhaust emissions testing - gas turbine | Regulatory; Safety; Environmental | Stack Emission | D1 | Forced - Immediate | 2022 | Gas | GG | 851 | CC GT units | WECC | Summer | 118.4333 | 22 | 1 | 1 | 9657-Other stack or exhaust emissions testing - gas turbine | D1-Forced - Immediate | 851-CC GT units
9657 | Other stack or exhaust emissions testing - gas turbine | Regulatory; Safety; Environmental | Stack Emission | U1 | Forced - Immediate | 2022 | Gas | GG | 851 | CC GT units | WECC | Off-Peak | 1972.25 | 161 | 1 | 1 | 9657-Other stack or exhaust emissions testing - gas turbine | U1-Forced - Immediate | 851-CC GT units
9657 | Other stack or exhaust emissions testing - gas turbine | Regulatory; Safety; Environmental | Stack Emission | U1 | Forced - Immediate | 2022 | Gas | GG | 851 | CC GT units | WECC | Off-Peak | 1984.5 | 162 | 2 | 2 | 9657-Other stack or exhaust emissions testing - gas turbine | U1-Forced - Immediate | 851-CC GT units
9657 | Other stack or exhaust emissions testing - gas turbine | Regulatory; Safety; Environmental | Stack Emission | U1 | Forced - Immediate | 2022 | Gas | GG | 860 | Co-generator Block | NPCC | Winter | 16164.5575 | 51.99 | 1 | 1 | 9657-Other stack or exhaust emissions testing - gas turbine | U1-Forced - Immediate | 860-Co-generator Block
9658 | Other stack or exhaust emissions testing - jet engines | Regulatory; Safety; Environmental | Stack Emission | D1 | Forced - Immediate | 2022 | Gas | GG | 861 | CoG GT units | NPCC | Off-Peak | 70 | 10 | 1 | 1 | 9658-Other stack or exhaust emissions testing - jet engines | D1-Forced - Immediate | 861-CoG GT units
9660 | Thermal discharge limits (fossil and nuclear) | Regulatory; Safety; Environmental | Other Operating Environmental Limitations | D1 | Forced - Immediate | 2022 | Gas | GG | 100 | Fossil-Steam | NPCC | Summer | 60.2 | 43 | 1 | 1 | 9660-Thermal discharge limits (fossil and nuclear) | D1-Forced - Immediate | 100-Fossil-Steam
9660 | Thermal discharge limits (fossil and nuclear) | Regulatory; Safety; Environmental | Other Operating Environmental Limitations | D1 | Forced - Immediate | 2022 | Gas | GG | 100 | Fossil-Steam | NPCC | Summer | 73.95 | 17 | 1 | 1 | 9660-Thermal discharge limits (fossil and nuclear) | D1-Forced - Immediate | 100-Fossil-Steam
9660 | Thermal discharge limits (fossil and nuclear) | Regulatory; Safety; Environmental | Other Operating Environmental Limitations | D1 | Forced - Immediate | 2022 | Gas | GG | 100 | Fossil-Steam | NPCC | Summer | 93.8667 | 11 | 1 | 1 | 9660-Thermal discharge limits (fossil and nuclear) | D1-Forced - Immediate | 100-Fossil-Steam
9660 | Thermal discharge limits (fossil and nuclear) | Regulatory; Safety; Environmental | Other Operating Environmental Limitations | D1 | Forced - Immediate | 2022 | Gas | GG | 100 | Fossil-Steam | NPCC | Summer | 357.6166 | 43 | 1 | 1 | 9660-Thermal discharge limits (fossil and nuclear) | D1-Forced - Immediate | 100-Fossil-Steam
9660 | Thermal discharge limits (fossil and nuclear) | Regulatory; Safety; Environmental | Other Operating Environmental Limitations | U1 | Forced - Immediate | 2022 | Coal | CC | 100 | Fossil-Steam | NPCC | Summer | 69107.4998 | 330 | 1 | 1 | 9660-Thermal discharge limits (fossil and nuclear) | U1-Forced - Immediate | 100-Fossil-Steam
9660 | Thermal discharge limits (fossil and nuclear) | Regulatory; Safety; Environmental | Other Operating Environmental Limitations | D1 | Forced - Immediate | 2022 | Coal | CC | 100 | Fossil-Steam | MRO | Summer | 425 | 100 | 1 | 1 | 9660-Thermal discharge limits (fossil and nuclear) | D1-Forced - Immediate | 100-Fossil-Steam
9660 | Thermal discharge limits (fossil and nuclear) | Regulatory; Safety; Environmental | Other Operating Environmental Limitations | D1 | Forced - Immediate | 2022 | Gas | GG | 100 | Fossil-Steam | NPCC | Summer | 7.3333 | 11 | 1 | 1 | 9660-Thermal discharge limits (fossil and nuclear) | D1-Forced - Immediate | 100-Fossil-Steam
9660 | Thermal discharge limits (fossil and nuclear) | Regulatory; Safety; Environmental | Other Operating Environmental Limitations | D1 | Forced - Immediate | 2022 | Gas | GG | 100 | Fossil-Steam | NPCC | Summer | 11.1833 | 11 | 1 | 1 | 9660-Thermal discharge limits (fossil and nuclear) | D1-Forced - Immediate | 100-Fossil-Steam
9660 | Thermal discharge limits (fossil and nuclear) | Regulatory; Safety; Environmental | Other Operating Environmental Limitations | D1 | Forced - Immediate | 2022 | Gas | GG | 100 | Fossil-Steam | NPCC | Summer | 95.3333 | 11 | 1 | 1 | 9660-Thermal discharge limits (fossil and nuclear) | D1-Forced - Immediate | 100-Fossil-Steam
9660 | Thermal discharge limits (fossil and nuclear) | Regulatory; Safety; Environmental | Other Operating Environmental Limitations | D3 | Forced - Postponed | 2022 | Coal | CC | 100 | Fossil-Steam | MRO | Summer | 598.3333 | 100 | 1 | 1 | 9660-Thermal discharge limits (fossil and nuclear) | D3-Forced - Postponed | 100-Fossil-Steam
9660 | Thermal discharge limits (fossil and nuclear) | Regulatory; Safety; Environmental | Other Operating Environmental Limitations | D1 | Forced - Immediate | 2022 | Coal | CC | 100 | Fossil-Steam | MRO | Summer | 607.5 | 150 | 1 | 1 | 9660-Thermal discharge limits (fossil and nuclear) | D1-Forced - Immediate | 100-Fossil-Steam
9660 | Thermal discharge limits (fossil and nuclear) | Regulatory; Safety; Environmental | Other Operating Environmental Limitations | D3 | Forced - Postponed | 2022 | Coal | CC | 100 | Fossil-Steam | MRO | Summer | 595 | 100 | 1 | 1 | 9660-Thermal discharge limits (fossil and nuclear) | D3-Forced - Postponed | 100-Fossil-Steam
9660 | Thermal discharge limits (fossil and nuclear) | Regulatory; Safety; Environmental | Other Operating Environmental Limitations | D3 | Forced - Postponed | 2022 | Coal | CC | 100 | Fossil-Steam | MRO | Summer | 600 | 100 | 1 | 17 | 9660-Thermal discharge limits (fossil and nuclear) | D3-Forced - Postponed | 100-Fossil-Steam
9660 | Thermal discharge limits (fossil and nuclear) | Regulatory; Safety; Environmental | Other Operating Environmental Limitations | D1 | Forced - Immediate | 2022 | Coal | CC | 100 | Fossil-Steam | MRO | Summer | 600 | 100 | 1 | 1 | 9660-Thermal discharge limits (fossil and nuclear) | D1-Forced - Immediate | 100-Fossil-Steam
9660 | Thermal discharge limits (fossil and nuclear) | Regulatory; Safety; Environmental | Other Operating Environmental Limitations | D1 | Forced - Immediate | 2022 | Gas | GG | 100 | Fossil-Steam | NPCC | Summer | 126.1333 | 43 | 1 | 1 | 9660-Thermal discharge limits (fossil and nuclear) | D1-Forced - Immediate | 100-Fossil-Steam
9660 | Thermal discharge limits (fossil and nuclear) | Regulatory; Safety; Environmental | Other Operating Environmental Limitations | D1 | Forced - Immediate | 2022 | Gas | GG | 100 | Fossil-Steam | NPCC | Summer | 135.45 | 43 | 1 | 2 | 9660-Thermal discharge limits (fossil and nuclear) | D1-Forced - Immediate | 100-Fossil-Steam
9660 | Thermal discharge limits (fossil and nuclear) | Regulatory; Safety; Environmental | Other Operating Environmental Limitations | D1 | Forced - Immediate | 2022 | Gas | GG | 100 | Fossil-Steam | NPCC | Summer | 200.6 | 118 | 1 | 1 | 9660-Thermal discharge limits (fossil and nuclear) | D1-Forced - Immediate | 100-Fossil-Steam
9660 | Thermal discharge limits (fossil and nuclear) | Regulatory; Safety; Environmental | Other Operating Environmental Limitations | D1 | Forced - Immediate | 2022 | Gas | GG | 100 | Fossil-Steam | NPCC | Summer | 280.55 | 31 | 1 | 1 | 9660-Thermal discharge limits (fossil and nuclear) | D1-Forced - Immediate | 100-Fossil-Steam
9660 | Thermal discharge limits (fossil and nuclear) | Regulatory; Safety; Environmental | Other Operating Environmental Limitations | D3 | Forced - Postponed | 2022 | Coal | CC | 100 | Fossil-Steam | MRO | Summer | 346.6666 | 100 | 1 | 1 | 9660-Thermal discharge limits (fossil and nuclear) | D3-Forced - Postponed | 100-Fossil-Steam
9660 | Thermal discharge limits (fossil and nuclear) | Regulatory; Safety; Environmental | Other Operating Environmental Limitations | D1 | Forced - Immediate | 2022 | Coal | CC | 100 | Fossil-Steam | MRO | Off-Peak | 450 | 150 | 1 | 1 | 9660-Thermal discharge limits (fossil and nuclear) | D1-Forced - Immediate | 100-Fossil-Steam
9660 | Thermal discharge limits (fossil and nuclear) | Regulatory; Safety; Environmental | Other Operating Environmental Limitations | D1 | Forced - Immediate | 2022 | Coal | CC | 100 | Fossil-Steam | MRO | Off-Peak | 1339.9998 | 300 | 1 | 1 | 9660-Thermal discharge limits (fossil and nuclear) | D1-Forced - Immediate | 100-Fossil-Steam
9660 | Thermal discharge limits (fossil and nuclear) | Regulatory; Safety; Environmental | Other Operating Environmental Limitations | D1 | Forced - Immediate | 2022 | Gas | GG | 100 | Fossil-Steam | NPCC | Summer | 3.85 | 11 | 1 | 1 | 9660-Thermal discharge limits (fossil and nuclear) | D1-Forced - Immediate | 100-Fossil-Steam
9660 | Thermal discharge limits (fossil and nuclear) | Regulatory; Safety; Environmental | Other Operating Environmental Limitations | D1 | Forced - Immediate | 2022 | Gas | GG | 100 | Fossil-Steam | NPCC | Summer | 15.0333 | 11 | 1 | 1 | 9660-Thermal discharge limits (fossil and nuclear) | D1-Forced - Immediate | 100-Fossil-Steam
9660 | Thermal discharge limits (fossil and nuclear) | Regulatory; Safety; Environmental | Other Operating Environmental Limitations | D1 | Forced - Immediate | 2022 | Gas | GG | 100 | Fossil-Steam | NPCC | Summer | 49.0167 | 17 | 1 | 2 | 9660-Thermal discharge limits (fossil and nuclear) | D1-Forced - Immediate | 100-Fossil-Steam
9660 | Thermal discharge limits (fossil and nuclear) | Regulatory; Safety; Environmental | Other Operating Environmental Limitations | D1 | Forced - Immediate | 2022 | Gas | GG | 100 | Fossil-Steam | NPCC | Summer | 67.2 | 36 | 1 | 1 | 9660-Thermal discharge limits (fossil and nuclear) | D1-Forced - Immediate | 100-Fossil-Steam
9660 | Thermal discharge limits (fossil and nuclear) | Regulatory; Safety; Environmental | Other Operating Environmental Limitations | D1 | Forced - Immediate | 2022 | Gas | GG | 100 | Fossil-Steam | RFC | Summer | 1890 | 210 | 1 | 1 | 9660-Thermal discharge limits (fossil and nuclear) | D1-Forced - Immediate | 100-Fossil-Steam
9660 | Thermal discharge limits (fossil and nuclear) | Regulatory; Safety; Environmental | Other Operating Environmental Limitations | D3 | Forced - Postponed | 2022 | Coal | CC | 100 | Fossil-Steam | MRO | Summer | 296.6666 | 100 | 1 | 1 | 9660-Thermal discharge limits (fossil and nuclear) | D3-Forced - Postponed | 100-Fossil-Steam
9660 | Thermal discharge limits (fossil and nuclear) | Regulatory; Safety; Environmental | Other Operating Environmental Limitations | D1 | Forced - Immediate | 2022 | Gas | GG | 100 | Fossil-Steam | NPCC | Summer | 136.8833 | 43 | 1 | 1 | 9660-Thermal discharge limits (fossil and nuclear) | D1-Forced - Immediate | 100-Fossil-Steam
9660 | Thermal discharge limits (fossil and nuclear) | Regulatory; Safety; Environmental | Other Operating Environmental Limitations | D1 | Forced - Immediate | 2022 | Gas | GG | 100 | Fossil-Steam | NPCC | Summer | 619.65 | 51 | 1 | 1 | 9660-Thermal discharge limits (fossil and nuclear) | D1-Forced - Immediate | 100-Fossil-Steam
9660 | Thermal discharge limits (fossil and nuclear) | Regulatory; Safety; Environmental | Other Operating Environmental Limitations | D1 | Forced - Immediate | 2022 | Gas | GG | 100 | Fossil-Steam | NPCC | Summer | 26.6333 | 17 | 1 | 1 | 9660-Thermal discharge limits (fossil and nuclear) | D1-Forced - Immediate | 100-Fossil-Steam
9660 | Thermal discharge limits (fossil and nuclear) | Regulatory; Safety; Environmental | Other Operating Environmental Limitations | D1 | Forced - Immediate | 2022 | Gas | GG | 100 | Fossil-Steam | NPCC | Summer | 120.4 | 43 | 1 | 1 | 9660-Thermal discharge limits (fossil and nuclear) | D1-Forced - Immediate | 100-Fossil-Steam
9660 | Thermal discharge limits (fossil and nuclear) | Regulatory; Safety; Environmental | Other Operating Environmental Limitations | D1 | Forced - Immediate | 2022 | Gas | GG | 100 | Fossil-Steam | RFC | Summer | 273 | 91 | 1 | 1 | 9660-Thermal discharge limits (fossil and nuclear) | D1-Forced - Immediate | 100-Fossil-Steam
9660 | Thermal discharge limits (fossil and nuclear) | Regulatory; Safety; Environmental | Other Operating Environmental Limitations | D1 | Forced - Immediate | 2022 | Gas | GG | 100 | Fossil-Steam | NPCC | Summer | 4.5833 | 11 | 1 | 1 | 9660-Thermal discharge limits (fossil and nuclear) | D1-Forced - Immediate | 100-Fossil-Steam
9660 | Thermal discharge limits (fossil and nuclear) | Regulatory; Safety; Environmental | Other Operating Environmental Limitations | D1 | Forced - Immediate | 2022 | Gas | GG | 100 | Fossil-Steam | NPCC | Summer | 94.6333 | 17 | 1 | 1 | 9660-Thermal discharge limits (fossil and nuclear) | D1-Forced - Immediate | 100-Fossil-Steam
9660 | Thermal discharge limits (fossil and nuclear) | Regulatory; Safety; Environmental | Other Operating Environmental Limitations | D1 | Forced - Immediate | 2022 | Gas | GG | 100 | Fossil-Steam | NPCC | Summer | 192.7833 | 43 | 1 | 1 | 9660-Thermal discharge limits (fossil and nuclear) | D1-Forced - Immediate | 100-Fossil-Steam
9660 | Thermal discharge limits (fossil and nuclear) | Regulatory; Safety; Environmental | Other Operating Environmental Limitations | D1 | Forced - Immediate | 2022 | Gas | GG | 100 | Fossil-Steam | NPCC | Summer | 316.6667 | 38 | 1 | 1 | 9660-Thermal discharge limits (fossil and nuclear) | D1-Forced - Immediate | 100-Fossil-Steam
9660 | Thermal discharge limits (fossil and nuclear) | Regulatory; Safety; Environmental | Other Operating Environmental Limitations | D3 | Forced - Postponed | 2022 | Coal | CC | 100 | Fossil-Steam | MRO | Summer | 610 | 100 | 1 | 1 | 9660-Thermal discharge limits (fossil and nuclear) | D3-Forced - Postponed | 100-Fossil-Steam
9660 | Thermal discharge limits (fossil and nuclear) | Regulatory; Safety; Environmental | Other Operating Environmental Limitations | D1 | Forced - Immediate | 2022 | Coal | CC | 100 | Fossil-Steam | MRO | Summer | 508.3333 | 100 | 1 | 1 | 9660-Thermal discharge limits (fossil and nuclear) | D1-Forced - Immediate | 100-Fossil-Steam
9660 | Thermal discharge limits (fossil and nuclear) | Regulatory; Safety; Environmental | Other Operating Environmental Limitations | D1 | Forced - Immediate | 2022 | Gas | GG | 100 | Fossil-Steam | NPCC | Off-Peak | 80 | 10 | 1 | 1 | 9660-Thermal discharge limits (fossil and nuclear) | D1-Forced - Immediate | 100-Fossil-Steam
9660 | Thermal discharge limits (fossil and nuclear) | Regulatory; Safety; Environmental | Other Operating Environmental Limitations | D1 | Forced - Immediate | 2022 | Gas | GG | 100 | Fossil-Steam | NPCC | Summer | 4.8167 | 17 | 1 | 1 | 9660-Thermal discharge limits (fossil and nuclear) | D1-Forced - Immediate | 100-Fossil-Steam
9660 | Thermal discharge limits (fossil and nuclear) | Regulatory; Safety; Environmental | Other Operating Environmental Limitations | D1 | Forced - Immediate | 2022 | Gas | GG | 100 | Fossil-Steam | NPCC | Summer | 6.5167 | 17 | 1 | 1 | 9660-Thermal discharge limits (fossil and nuclear) | D1-Forced - Immediate | 100-Fossil-Steam
9660 | Thermal discharge limits (fossil and nuclear) | Regulatory; Safety; Environmental | Other Operating Environmental Limitations | D1 | Forced - Immediate | 2022 | Gas | GG | 100 | Fossil-Steam | NPCC | Summer | 19.25 | 11 | 1 | 1 | 9660-Thermal discharge limits (fossil and nuclear) | D1-Forced - Immediate | 100-Fossil-Steam
9660 | Thermal discharge limits (fossil and nuclear) | Regulatory; Safety; Environmental | Other Operating Environmental Limitations | D1 | Forced - Immediate | 2022 | Gas | GG | 100 | Fossil-Steam | NPCC | Summer | 35.1166 | 43 | 1 | 1 | 9660-Thermal discharge limits (fossil and nuclear) | D1-Forced - Immediate | 100-Fossil-Steam
9660 | Thermal discharge limits (fossil and nuclear) | Regulatory; Safety; Environmental | Other Operating Environmental Limitations | D1 | Forced - Immediate | 2022 | Gas | GG | 100 | Fossil-Steam | NPCC | Summer | 35.8333 | 43 | 1 | 1 | 9660-Thermal discharge limits (fossil and nuclear) | D1-Forced - Immediate | 100-Fossil-Steam
9660 | Thermal discharge limits (fossil and nuclear) | Regulatory; Safety; Environmental | Other Operating Environmental Limitations | D1 | Forced - Immediate | 2022 | Gas | GG | 100 | Fossil-Steam | NPCC | Summer | 756.8 | 88 | 1 | 1 | 9660-Thermal discharge limits (fossil and nuclear) | D1-Forced - Immediate | 100-Fossil-Steam
9660 | Thermal discharge limits (fossil and nuclear) | Regulatory; Safety; Environmental | Other Operating Environmental Limitations | SF | Startup Failure | 2022 | Coal | CC | 100 | Fossil-Steam | SERC | Summer | 7606.0666 | 336.8 | 1 | 1 | 9660-Thermal discharge limits (fossil and nuclear) | SF-Startup Failure | 100-Fossil-Steam
9660 | Thermal discharge limits (fossil and nuclear) | Regulatory; Safety; Environmental | Other Operating Environmental Limitations | D1 | Forced - Immediate | 2022 | Coal | CC | 100 | Fossil-Steam | MRO | Summer | 53.3333 | 100 | 1 | 1 | 9660-Thermal discharge limits (fossil and nuclear) | D1-Forced - Immediate | 100-Fossil-Steam
9660 | Thermal discharge limits (fossil and nuclear) | Regulatory; Safety; Environmental | Other Operating Environmental Limitations | D1 | Forced - Immediate | 2022 | Gas | GG | 100 | Fossil-Steam | NPCC | Summer | 3.4 | 17 | 1 | 1 | 9660-Thermal discharge limits (fossil and nuclear) | D1-Forced - Immediate | 100-Fossil-Steam
9660 | Thermal discharge limits (fossil and nuclear) | Regulatory; Safety; Environmental | Other Operating Environmental Limitations | D3 | Forced - Postponed | 2022 | Coal | CC | 100 | Fossil-Steam | MRO | Summer | 393.3333 | 100 | 1 | 1 | 9660-Thermal discharge limits (fossil and nuclear) | D3-Forced - Postponed | 100-Fossil-Steam
9660 | Thermal discharge limits (fossil and nuclear) | Regulatory; Safety; Environmental | Other Operating Environmental Limitations | D1 | Forced - Immediate | 2022 | Coal | CC | 100 | Fossil-Steam | NPCC | Summer | 16093.3332 | 200 | 1 | 1 | 9660-Thermal discharge limits (fossil and nuclear) | D1-Forced - Immediate | 100-Fossil-Steam
9660 | Thermal discharge limits (fossil and nuclear) | Regulatory; Safety; Environmental | Other Operating Environmental Limitations | D1 | Forced - Immediate | 2022 | Gas | GG | 100 | Fossil-Steam | NPCC | Summer | 2.55 | 17 | 1 | 1 | 9660-Thermal discharge limits (fossil and nuclear) | D1-Forced - Immediate | 100-Fossil-Steam
9660 | Thermal discharge limits (fossil and nuclear) | Regulatory; Safety; Environmental | Other Operating Environmental Limitations | D1 | Forced - Immediate | 2022 | Gas | GG | 100 | Fossil-Steam | NPCC | Summer | 22.95 | 17 | 1 | 1 | 9660-Thermal discharge limits (fossil and nuclear) | D1-Forced - Immediate | 100-Fossil-Steam
9660 | Thermal discharge limits (fossil and nuclear) | Regulatory; Safety; Environmental | Other Operating Environmental Limitations | D1 | Forced - Immediate | 2022 | Gas | GG | 100 | Fossil-Steam | NPCC | Summer | 153.3666 | 43 | 1 | 1 | 9660-Thermal discharge limits (fossil and nuclear) | D1-Forced - Immediate | 100-Fossil-Steam
9660 | Thermal discharge limits (fossil and nuclear) | Regulatory; Safety; Environmental | Other Operating Environmental Limitations | D1 | Forced - Immediate | 2022 | Gas | GG | 100 | Fossil-Steam | RFC | Winter | 603.4333 | 86 | 1 | 1 | 9660-Thermal discharge limits (fossil and nuclear) | D1-Forced - Immediate | 100-Fossil-Steam
9660 | Thermal discharge limits (fossil and nuclear) | Regulatory; Safety; Environmental | Other Operating Environmental Limitations | D1 | Forced - Immediate | 2022 | Coal | CC | 100 | Fossil-Steam | MRO | Off-Peak | 55 | 100 | 1 | 1 | 9660-Thermal discharge limits (fossil and nuclear) | D1-Forced - Immediate | 100-Fossil-Steam
9660 | Thermal discharge limits (fossil and nuclear) | Regulatory; Safety; Environmental | Other Operating Environmental Limitations | D1 | Forced - Immediate | 2022 | Coal | CC | 100 | Fossil-Steam | MRO | Summer | 291.6666 | 100 | 1 | 1 | 9660-Thermal discharge limits (fossil and nuclear) | D1-Forced - Immediate | 100-Fossil-Steam
9660 | Thermal discharge limits (fossil and nuclear) | Regulatory; Safety; Environmental | Other Operating Environmental Limitations | D1 | Forced - Immediate | 2022 | Gas | GG | 100 | Fossil-Steam | NPCC | Summer | 4.95 | 11 | 1 | 1 | 9660-Thermal discharge limits (fossil and nuclear) | D1-Forced - Immediate | 100-Fossil-Steam
9660 | Thermal discharge limits (fossil and nuclear) | Regulatory; Safety; Environmental | Other Operating Environmental Limitations | D1 | Forced - Immediate | 2022 | Gas | GG | 100 | Fossil-Steam | NPCC | Summer | 7.9333 | 17 | 1 | 1 | 9660-Thermal discharge limits (fossil and nuclear) | D1-Forced - Immediate | 100-Fossil-Steam
9660 | Thermal discharge limits (fossil and nuclear) | Regulatory; Safety; Environmental | Other Operating Environmental Limitations | D1 | Forced - Immediate | 2022 | Gas | GG | 100 | Fossil-Steam | RFC | Summer | 180 | 18 | 1 | 1 | 9660-Thermal discharge limits (fossil and nuclear) | D1-Forced - Immediate | 100-Fossil-Steam
9660 | Thermal discharge limits (fossil and nuclear) | Regulatory; Safety; Environmental | Other Operating Environmental Limitations | D1 | Forced - Immediate | 2022 | Gas | GG | 100 | Fossil-Steam | NPCC | Winter | 3351.8333 | 17 | 1 | 1 | 9660-Thermal discharge limits (fossil and nuclear) | D1-Forced - Immediate | 100-Fossil-Steam
9660 | Thermal discharge limits (fossil and nuclear) | Regulatory; Safety; Environmental | Other Operating Environmental Limitations | D1 | Forced - Immediate | 2022 | Coal | CC | 100 | Fossil-Steam | MRO | Summer | 2149.9999 | 75 | 1 | 1 | 9660-Thermal discharge limits (fossil and nuclear) | D1-Forced - Immediate | 100-Fossil-Steam
9660 | Thermal discharge limits (fossil and nuclear) | Regulatory; Safety; Environmental | Other Operating Environmental Limitations | D1 | Forced - Immediate | 2022 | Gas | GG | 100 | Fossil-Steam | NPCC | Summer | 15.05 | 43 | 1 | 1 | 9660-Thermal discharge limits (fossil and nuclear) | D1-Forced - Immediate | 100-Fossil-Steam
9660 | Thermal discharge limits (fossil and nuclear) | Regulatory; Safety; Environmental | Other Operating Environmental Limitations | D1 | Forced - Immediate | 2022 | Gas | GG | 100 | Fossil-Steam | NPCC | Summer | 18.9833 | 17 | 1 | 1 | 9660-Thermal discharge limits (fossil and nuclear) | D1-Forced - Immediate | 100-Fossil-Steam
9660 | Thermal discharge limits (fossil and nuclear) | Regulatory; Safety; Environmental | Other Operating Environmental Limitations | D1 | Forced - Immediate | 2022 | Gas | GG | 100 | Fossil-Steam | NPCC | Summer | 40.1333 | 43 | 1 | 1 | 9660-Thermal discharge limits (fossil and nuclear) | D1-Forced - Immediate | 100-Fossil-Steam
9660 | Thermal discharge limits (fossil and nuclear) | Regulatory; Safety; Environmental | Other Operating Environmental Limitations | D1 | Forced - Immediate | 2022 | Gas | GG | 100 | Fossil-Steam | NPCC | Summer | 654.3666 | 67 | 1 | 1 | 9660-Thermal discharge limits (fossil and nuclear) | D1-Forced - Immediate | 100-Fossil-Steam
9660 | Thermal discharge limits (fossil and nuclear) | Regulatory; Safety; Environmental | Other Operating Environmental Limitations | D1 | Forced - Immediate | 2022 | Gas | GG | 100 | Fossil-Steam | RFC | Winter | 237.2883 | 47.3 | 1 | 1 | 9660-Thermal discharge limits (fossil and nuclear) | D1-Forced - Immediate | 100-Fossil-Steam
9660 | Thermal discharge limits (fossil and nuclear) | Regulatory; Safety; Environmental | Other Operating Environmental Limitations | D1 | Forced - Immediate | 2022 | Gas | GG | 100 | Fossil-Steam | NPCC | Winter | 439.375 | 92.5 | 1 | 1 | 9660-Thermal discharge limits (fossil and nuclear) | D1-Forced - Immediate | 100-Fossil-Steam
9660 | Thermal discharge limits (fossil and nuclear) | Regulatory; Safety; Environmental | Other Operating Environmental Limitations | D3 | Forced - Postponed | 2022 | Coal | CC | 100 | Fossil-Steam | MRO | Summer | 500 | 100 | 1 | 1 | 9660-Thermal discharge limits (fossil and nuclear) | D3-Forced - Postponed | 100-Fossil-Steam
9660 | Thermal discharge limits (fossil and nuclear) | Regulatory; Safety; Environmental | Other Operating Environmental Limitations | U1 | Forced - Immediate | 2022 | Coal | CC | 100 | Fossil-Steam | NPCC | Summer | 7101 | 108 | 1 | 1 | 9660-Thermal discharge limits (fossil and nuclear) | U1-Forced - Immediate | 100-Fossil-Steam
9660 | Thermal discharge limits (fossil and nuclear) | Regulatory; Safety; Environmental | Other Operating Environmental Limitations | D1 | Forced - Immediate | 2022 | Gas | GG | 100 | Fossil-Steam | NPCC | Summer | 11.4666 | 43 | 1 | 1 | 9660-Thermal discharge limits (fossil and nuclear) | D1-Forced - Immediate | 100-Fossil-Steam
9660 | Thermal discharge limits (fossil and nuclear) | Regulatory; Safety; Environmental | Other Operating Environmental Limitations | D1 | Forced - Immediate | 2022 | Gas | GG | 100 | Fossil-Steam | NPCC | Summer | 51.5667 | 17 | 1 | 1 | 9660-Thermal discharge limits (fossil and nuclear) | D1-Forced - Immediate | 100-Fossil-Steam
9660 | Thermal discharge limits (fossil and nuclear) | Regulatory; Safety; Environmental | Other Operating Environmental Limitations | D1 | Forced - Immediate | 2022 | Gas | GG | 100 | Fossil-Steam | NPCC | Summer | 51.8833 | 11 | 1 | 1 | 9660-Thermal discharge limits (fossil and nuclear) | D1-Forced - Immediate | 100-Fossil-Steam
9660 | Thermal discharge limits (fossil and nuclear) | Regulatory; Safety; Environmental | Other Operating Environmental Limitations | D1 | Forced - Immediate | 2022 | Gas | GG | 100 | Fossil-Steam | RFC | Summer | 4769.3665 | 199 | 1 | 1 | 9660-Thermal discharge limits (fossil and nuclear) | D1-Forced - Immediate | 100-Fossil-Steam
9660 | Thermal discharge limits (fossil and nuclear) | Regulatory; Safety; Environmental | Other Operating Environmental Limitations | D1 | Forced - Immediate | 2022 | Gas | GG | 100 | Fossil-Steam | NPCC | Summer | 2.0167 | 11 | 1 | 1 | 9660-Thermal discharge limits (fossil and nuclear) | D1-Forced - Immediate | 100-Fossil-Steam
9660 | Thermal discharge limits (fossil and nuclear) | Regulatory; Safety; Environmental | Other Operating Environmental Limitations | D1 | Forced - Immediate | 2022 | Gas | GG | 100 | Fossil-Steam | NPCC | Summer | 3.6667 | 11 | 1 | 1 | 9660-Thermal discharge limits (fossil and nuclear) | D1-Forced - Immediate | 100-Fossil-Steam
9660 | Thermal discharge limits (fossil and nuclear) | Regulatory; Safety; Environmental | Other Operating Environmental Limitations | D1 | Forced - Immediate | 2022 | Gas | GG | 100 | Fossil-Steam | NPCC | Summer | 6.45 | 43 | 1 | 1 | 9660-Thermal discharge limits (fossil and nuclear) | D1-Forced - Immediate | 100-Fossil-Steam
9660 | Thermal discharge limits (fossil and nuclear) | Regulatory; Safety; Environmental | Other Operating Environmental Limitations | D1 | Forced - Immediate | 2022 | Gas | GG | 100 | Fossil-Steam | NPCC | Summer | 36.4833 | 11 | 1 | 1 | 9660-Thermal discharge limits (fossil and nuclear) | D1-Forced - Immediate | 100-Fossil-Steam
9660 | Thermal discharge limits (fossil and nuclear) | Regulatory; Safety; Environmental | Other Operating Environmental Limitations | D1 | Forced - Immediate | 2022 | Gas | GG | 100 | Fossil-Steam | NPCC | Summer | 36.55 | 17 | 1 | 1 | 9660-Thermal discharge limits (fossil and nuclear) | D1-Forced - Immediate | 100-Fossil-Steam
9660 | Thermal discharge limits (fossil and nuclear) | Regulatory; Safety; Environmental | Other Operating Environmental Limitations | D1 | Forced - Immediate | 2022 | Gas | GG | 100 | Fossil-Steam | NPCC | Summer | 85.2833 | 43 | 1 | 1 | 9660-Thermal discharge limits (fossil and nuclear) | D1-Forced - Immediate | 100-Fossil-Steam
9660 | Thermal discharge limits (fossil and nuclear) | Regulatory; Safety; Environmental | Other Operating Environmental Limitations | D1 | Forced - Immediate | 2022 | Gas | GG | 100 | Fossil-Steam | RFC | Winter | 336.8 | 48 | 1 | 1 | 9660-Thermal discharge limits (fossil and nuclear) | D1-Forced - Immediate | 100-Fossil-Steam
9660 | Thermal discharge limits (fossil and nuclear) | Regulatory; Safety; Environmental | Other Operating Environmental Limitations | D3 | Forced - Postponed | 2022 | Coal | CC | 100 | Fossil-Steam | MRO | Summer | 511.6666 | 100 | 1 | 1 | 9660-Thermal discharge limits (fossil and nuclear) | D3-Forced - Postponed | 100-Fossil-Steam
9660 | Thermal discharge limits (fossil and nuclear) | Regulatory; Safety; Environmental | Other Operating Environmental Limitations | D1 | Forced - Immediate | 2022 | Nuclear | NU | 200 | Nuclear | SERC | Summer | 30536.8 | 545.3 | 1 | 1 | 9660-Thermal discharge limits (fossil and nuclear) | D1-Forced - Immediate | 200-Nuclear
9660 | Thermal discharge limits (fossil and nuclear) | Regulatory; Safety; Environmental | Other Operating Environmental Limitations | D1 | Forced - Immediate | 2022 | Nuclear | NU | 200 | Nuclear | RFC | Summer | 12271.3196 | 76.33 | 1 | 1 | 9660-Thermal discharge limits (fossil and nuclear) | D1-Forced - Immediate | 200-Nuclear
9660 | Thermal discharge limits (fossil and nuclear) | Regulatory; Safety; Environmental | Other Operating Environmental Limitations | D1 | Forced - Immediate | 2022 | Nuclear | NU | 200 | Nuclear | SERC | Summer | 3592.64 | 174.4 | 1 | 1 | 9660-Thermal discharge limits (fossil and nuclear) | D1-Forced - Immediate | 200-Nuclear
9660 | Thermal discharge limits (fossil and nuclear) | Regulatory; Safety; Environmental | Other Operating Environmental Limitations | D1 | Forced - Immediate | 2022 | Nuclear | NU | 200 | Nuclear | SERC | Summer | 11806.6216 | 326.3 | 1 | 1 | 9660-Thermal discharge limits (fossil and nuclear) | D1-Forced - Immediate | 200-Nuclear
9660 | Thermal discharge limits (fossil and nuclear) | Regulatory; Safety; Environmental | Other Operating Environmental Limitations | D1 | Forced - Immediate | 2022 | Nuclear | NU | 200 | Nuclear | SERC | Summer | 6550.86 | 324.3 | 1 | 1 | 9660-Thermal discharge limits (fossil and nuclear) | D1-Forced - Immediate | 200-Nuclear
9660 | Thermal discharge limits (fossil and nuclear) | Regulatory; Safety; Environmental | Other Operating Environmental Limitations | U1 | Forced - Immediate | 2022 | Gas | GG | 850 | Combined Cycle Block | SERC | Summer | 82539.05 | 258.5 | 1 | 1 | 9660-Thermal discharge limits (fossil and nuclear) | U1-Forced - Immediate | 850-Combined Cycle Block
9663 | Thermal discharge limits (gas turbine) | Regulatory; Safety; Environmental | Other Operating Environmental Limitations | D1 | Forced - Immediate | 2022 | Gas | GG | 300 | Gas Turbine/Jet Engine (Simple Cycle Operation) | WECC | Summer | 286.8333 | 10 | 1 | 1 | 9663-Thermal discharge limits (gas turbine) | D1-Forced - Immediate | 300-Gas Turbine/Jet Engine (Simple Cycle Operation)
9663 | Thermal discharge limits (gas turbine) | Regulatory; Safety; Environmental | Other Operating Environmental Limitations | U1 | Forced - Immediate | 2022 | Gas | GG | 300 | Gas Turbine/Jet Engine (Simple Cycle Operation) | WECC | Summer | 265.8333 | 25 | 1 | 1 | 9663-Thermal discharge limits (gas turbine) | U1-Forced - Immediate | 300-Gas Turbine/Jet Engine (Simple Cycle Operation)
9663 | Thermal discharge limits (gas turbine) | Regulatory; Safety; Environmental | Other Operating Environmental Limitations | D1 | Forced - Immediate | 2022 | Gas | GG | 300 | Gas Turbine/Jet Engine (Simple Cycle Operation) | RFC | Summer | 107.4007 | 11.59 | 1 | 1 | 9663-Thermal discharge limits (gas turbine) | D1-Forced - Immediate | 300-Gas Turbine/Jet Engine (Simple Cycle Operation)
9663 | Thermal discharge limits (gas turbine) | Regulatory; Safety; Environmental | Other Operating Environmental Limitations | D1 | Forced - Immediate | 2022 | Gas | GG | 300 | Gas Turbine/Jet Engine (Simple Cycle Operation) | RFC | Summer | 32.886 | 8.12 | 1 | 1 | 9663-Thermal discharge limits (gas turbine) | D1-Forced - Immediate | 300-Gas Turbine/Jet Engine (Simple Cycle Operation)
9663 | Thermal discharge limits (gas turbine) | Regulatory; Safety; Environmental | Other Operating Environmental Limitations | D1 | Forced - Immediate | 2022 | Gas | GG | 300 | Gas Turbine/Jet Engine (Simple Cycle Operation) | RFC | Summer | 38.9467 | 9.2 | 1 | 1 | 9663-Thermal discharge limits (gas turbine) | D1-Forced - Immediate | 300-Gas Turbine/Jet Engine (Simple Cycle Operation)
9663 | Thermal discharge limits (gas turbine) | Regulatory; Safety; Environmental | Other Operating Environmental Limitations | D1 | Forced - Immediate | 2022 | Gas | GG | 851 | CC GT units | WECC | Off-Peak | 4939.1333 | 26 | 1 | 1 | 9663-Thermal discharge limits (gas turbine) | D1-Forced - Immediate | 851-CC GT units
9663 | Thermal discharge limits (gas turbine) | Regulatory; Safety; Environmental | Other Operating Environmental Limitations | D1 | Forced - Immediate | 2022 | Gas | GG | 851 | CC GT units | WECC | Summer | 14364.5667 | 26 | 1 | 1 | 9663-Thermal discharge limits (gas turbine) | D1-Forced - Immediate | 851-CC GT units
9663 | Thermal discharge limits (gas turbine) | Regulatory; Safety; Environmental | Other Operating Environmental Limitations | D1 | Forced - Immediate | 2022 | Gas | GG | 851 | CC GT units | WECC | Summer | 1108.9 | 26 | 1 | 1 | 9663-Thermal discharge limits (gas turbine) | D1-Forced - Immediate | 851-CC GT units
9663 | Thermal discharge limits (gas turbine) | Regulatory; Safety; Environmental | Other Operating Environmental Limitations | D1 | Forced - Immediate | 2022 | Waste Heat | WH | 852 | CC steam units | WECC | Summer | 159.3333 | 119.5 | 1 | 1 | 9663-Thermal discharge limits (gas turbine) | D1-Forced - Immediate | 852-CC steam units
9690 | Other miscellaneous operational environmental limits (fossil and nuclear) | Regulatory; Safety; Environmental | Other Operating Environmental Limitations | D1 | Forced - Immediate | 2022 | Oil | OO | 100 | Fossil-Steam | NPCC | Winter | 52 | 12 | 1 | 1 | 9690-Other miscellaneous operational environmental limits (fossil and nuclear) | D1-Forced - Immediate | 100-Fossil-Steam
9690 | Other miscellaneous operational environmental limits (fossil and nuclear) | Regulatory; Safety; Environmental | Other Operating Environmental Limitations | D1 | Forced - Immediate | 2022 | Other | WD | 100 | Fossil-Steam | SERC | Summer | 34.8333 | 5 | 1 | 1 | 9690-Other miscellaneous operational environmental limits (fossil and nuclear) | D1-Forced - Immediate | 100-Fossil-Steam
9690 | Other miscellaneous operational environmental limits (fossil and nuclear) | Regulatory; Safety; Environmental | Other Operating Environmental Limitations | D1 | Forced - Immediate | 2022 | Coal | CC | 100 | Fossil-Steam | SERC | Off-Peak | 5876.0816 | 289.7 | 1 | 1 | 9690-Other miscellaneous operational environmental limits (fossil and nuclear) | D1-Forced - Immediate | 100-Fossil-Steam
9690 | Other miscellaneous operational environmental limits (fossil and nuclear) | Regulatory; Safety; Environmental | Other Operating Environmental Limitations | D1 | Forced - Immediate | 2022 | Coal | CC | 100 | Fossil-Steam | RFC | Summer | 409.5 | 90 | 1 | 1 | 9690-Other miscellaneous operational environmental limits (fossil and nuclear) | D1-Forced - Immediate | 100-Fossil-Steam
9690 | Other miscellaneous operational environmental limits (fossil and nuclear) | Regulatory; Safety; Environmental | Other Operating Environmental Limitations | D1 | Forced - Immediate | 2022 | Oil | OO | 100 | Fossil-Steam | NPCC | Summer | 15.3333 | 8 | 1 | 1 | 9690-Other miscellaneous operational environmental limits (fossil and nuclear) | D1-Forced - Immediate | 100-Fossil-Steam
9690 | Other miscellaneous operational environmental limits (fossil and nuclear) | Regulatory; Safety; Environmental | Other Operating Environmental Limitations | D1 | Forced - Immediate | 2022 | Oil | OO | 100 | Fossil-Steam | NPCC | Summer | 31.6 | 8 | 1 | 1 | 9690-Other miscellaneous operational environmental limits (fossil and nuclear) | D1-Forced - Immediate | 100-Fossil-Steam
9690 | Other miscellaneous operational environmental limits (fossil and nuclear) | Regulatory; Safety; Environmental | Other Operating Environmental Limitations | D1 | Forced - Immediate | 2022 | Oil | OO | 100 | Fossil-Steam | NPCC | Summer | 25.9333 | 4 | 1 | 1 | 9690-Other miscellaneous operational environmental limits (fossil and nuclear) | D1-Forced - Immediate | 100-Fossil-Steam
9690 | Other miscellaneous operational environmental limits (fossil and nuclear) | Regulatory; Safety; Environmental | Other Operating Environmental Limitations | D1 | Forced - Immediate | 2022 | Coal | CC | 100 | Fossil-Steam | SERC | Off-Peak | 872.91 | 164.7 | 1 | 1 | 9690-Other miscellaneous operational environmental limits (fossil and nuclear) | D1-Forced - Immediate | 100-Fossil-Steam
9690 | Other miscellaneous operational environmental limits (fossil and nuclear) | Regulatory; Safety; Environmental | Other Operating Environmental Limitations | D1 | Forced - Immediate | 2022 | Oil | OO | 100 | Fossil-Steam | NPCC | Winter | 5.7333 | 4 | 1 | 1 | 9690-Other miscellaneous operational environmental limits (fossil and nuclear) | D1-Forced - Immediate | 100-Fossil-Steam
9690 | Other miscellaneous operational environmental limits (fossil and nuclear) | Regulatory; Safety; Environmental | Other Operating Environmental Limitations | D1 | Forced - Immediate | 2022 | Oil | OO | 100 | Fossil-Steam | NPCC | Winter | 16 | 12 | 1 | 1 | 9690-Other miscellaneous operational environmental limits (fossil and nuclear) | D1-Forced - Immediate | 100-Fossil-Steam
9690 | Other miscellaneous operational environmental limits (fossil and nuclear) | Regulatory; Safety; Environmental | Other Operating Environmental Limitations | D1 | Forced - Immediate | 2022 | Oil | OO | 100 | Fossil-Steam | NPCC | Winter | 185.4 | 12 | 1 | 1 | 9690-Other miscellaneous operational environmental limits (fossil and nuclear) | D1-Forced - Immediate | 100-Fossil-Steam
9690 | Other miscellaneous operational environmental limits (fossil and nuclear) | Regulatory; Safety; Environmental | Other Operating Environmental Limitations | D1 | Forced - Immediate | 2022 | Coal | CC | 100 | Fossil-Steam | SERC | Off-Peak | 590.525 | 89.7 | 1 | 1 | 9690-Other miscellaneous operational environmental limits (fossil and nuclear) | D1-Forced - Immediate | 100-Fossil-Steam
9690 | Other miscellaneous operational environmental limits (fossil and nuclear) | Regulatory; Safety; Environmental | Other Operating Environmental Limitations | D1 | Forced - Immediate | 2022 | Coal | CC | 100 | Fossil-Steam | RFC | Winter | 645 | 215 | 1 | 1 | 9690-Other miscellaneous operational environmental limits (fossil and nuclear) | D1-Forced - Immediate | 100-Fossil-Steam
9690 | Other miscellaneous operational environmental limits (fossil and nuclear) | Regulatory; Safety; Environmental | Other Operating Environmental Limitations | D1 | Forced - Immediate | 2022 | Oil | OO | 100 | Fossil-Steam | NPCC | Summer | 25.7333 | 8 | 1 | 1 | 9690-Other miscellaneous operational environmental limits (fossil and nuclear) | D1-Forced - Immediate | 100-Fossil-Steam
9690 | Other miscellaneous operational environmental limits (fossil and nuclear) | Regulatory; Safety; Environmental | Other Operating Environmental Limitations | D1 | Forced - Immediate | 2022 | Oil | OO | 100 | Fossil-Steam | NPCC | Winter | 21 | 12 | 1 | 1 | 9690-Other miscellaneous operational environmental limits (fossil and nuclear) | D1-Forced - Immediate | 100-Fossil-Steam
9690 | Other miscellaneous operational environmental limits (fossil and nuclear) | Regulatory; Safety; Environmental | Other Operating Environmental Limitations | D1 | Forced - Immediate | 2022 | Coal | CC | 100 | Fossil-Steam | SERC | Off-Peak | 3698.5031 | 289.7 | 1 | 1 | 9690-Other miscellaneous operational environmental limits (fossil and nuclear) | D1-Forced - Immediate | 100-Fossil-Steam
9690 | Other miscellaneous operational environmental limits (fossil and nuclear) | Regulatory; Safety; Environmental | Other Operating Environmental Limitations | D1 | Forced - Immediate | 2022 | Oil | OO | 100 | Fossil-Steam | NPCC | Summer | 42.4 | 8 | 1 | 1 | 9690-Other miscellaneous operational environmental limits (fossil and nuclear) | D1-Forced - Immediate | 100-Fossil-Steam
9690 | Other miscellaneous operational environmental limits (fossil and nuclear) | Regulatory; Safety; Environmental | Other Operating Environmental Limitations | D3 | Forced - Postponed | 2022 | Coal | CC | 100 | Fossil-Steam | RFC | Off-Peak | 1600.4 | 400.1 | 1 | 1 | 9690-Other miscellaneous operational environmental limits (fossil and nuclear) | D3-Forced - Postponed | 100-Fossil-Steam
9690 | Other miscellaneous operational environmental limits (fossil and nuclear) | Regulatory; Safety; Environmental | Other Operating Environmental Limitations | D1 | Forced - Immediate | 2022 | Coal | CC | 100 | Fossil-Steam | MRO | Summer | 2645.8333 | 250 | 1 | 1 | 9690-Other miscellaneous operational environmental limits (fossil and nuclear) | D1-Forced - Immediate | 100-Fossil-Steam
9690 | Other miscellaneous operational environmental limits (fossil and nuclear) | Regulatory; Safety; Environmental | Other Operating Environmental Limitations | U1 | Forced - Immediate | 2022 | Coal | CC | 100 | Fossil-Steam | WECC | Summer | 32873.4998 | 330 | 1 | 1 | 9690-Other miscellaneous operational environmental limits (fossil and nuclear) | U1-Forced - Immediate | 100-Fossil-Steam
9690 | Other miscellaneous operational environmental limits (fossil and nuclear) | Regulatory; Safety; Environmental | Other Operating Environmental Limitations | D1 | Forced - Immediate | 2022 | Nuclear | NU | 200 | Nuclear | RFC | Summer | 5734.75 | 21 | 1 | 1 | 9690-Other miscellaneous operational environmental limits (fossil and nuclear) | D1-Forced - Immediate | 200-Nuclear
9690 | Other miscellaneous operational environmental limits (fossil and nuclear) | Regulatory; Safety; Environmental | Other Operating Environmental Limitations | D1 | Forced - Immediate | 2022 | Nuclear | NU | 200 | Nuclear | WECC | Summer | 41.615 | 23.78 | 1 | 1 | 9690-Other miscellaneous operational environmental limits (fossil and nuclear) | D1-Forced - Immediate | 200-Nuclear
9690 | Other miscellaneous operational environmental limits (fossil and nuclear) | Regulatory; Safety; Environmental | Other Operating Environmental Limitations | D1 | Forced - Immediate | 2022 | Nuclear | NU | 200 | Nuclear | WECC | Summer | 78.5265 | 40.27 | 1 | 1 | 9690-Other miscellaneous operational environmental limits (fossil and nuclear) | D1-Forced - Immediate | 200-Nuclear
9690 | Other miscellaneous operational environmental limits (fossil and nuclear) | Regulatory; Safety; Environmental | Other Operating Environmental Limitations | D1 | Forced - Immediate | 2022 | Nuclear | NU | 200 | Nuclear | WECC | Summer | 120.7533 | 30.7 | 1 | 1 | 9690-Other miscellaneous operational environmental limits (fossil and nuclear) | D1-Forced - Immediate | 200-Nuclear
9690 | Other miscellaneous operational environmental limits (fossil and nuclear) | Regulatory; Safety; Environmental | Other Operating Environmental Limitations | D1 | Forced - Immediate | 2022 | Nuclear | NU | 200 | Nuclear | WECC | Summer | 605.4533 | 64.87 | 1 | 1 | 9690-Other miscellaneous operational environmental limits (fossil and nuclear) | D1-Forced - Immediate | 200-Nuclear
9690 | Other miscellaneous operational environmental limits (fossil and nuclear) | Regulatory; Safety; Environmental | Other Operating Environmental Limitations | D1 | Forced - Immediate | 2022 | Nuclear | NU | 200 | Nuclear | NPCC | Off-Peak | 238.08 | 0.32 | 1 | 1 | 9690-Other miscellaneous operational environmental limits (fossil and nuclear) | D1-Forced - Immediate | 200-Nuclear
9690 | Other miscellaneous operational environmental limits (fossil and nuclear) | Regulatory; Safety; Environmental | Other Operating Environmental Limitations | D1 | Forced - Immediate | 2022 | Nuclear | NU | 200 | Nuclear | WECC | Summer | 23.5365 | 9.23 | 1 | 1 | 9690-Other miscellaneous operational environmental limits (fossil and nuclear) | D1-Forced - Immediate | 200-Nuclear
9690 | Other miscellaneous operational environmental limits (fossil and nuclear) | Regulatory; Safety; Environmental | Other Operating Environmental Limitations | D1 | Forced - Immediate | 2022 | Nuclear | NU | 200 | Nuclear | NPCC | Summer | 638.58 | 3.67 | 1 | 1 | 9690-Other miscellaneous operational environmental limits (fossil and nuclear) | D1-Forced - Immediate | 200-Nuclear
9690 | Other miscellaneous operational environmental limits (fossil and nuclear) | Regulatory; Safety; Environmental | Other Operating Environmental Limitations | D1 | Forced - Immediate | 2022 | Nuclear | NU | 200 | Nuclear | NPCC | Summer | 24745.44 | 33.26 | 1 | 1 | 9690-Other miscellaneous operational environmental limits (fossil and nuclear) | D1-Forced - Immediate | 200-Nuclear
9690 | Other miscellaneous operational environmental limits (fossil and nuclear) | Regulatory; Safety; Environmental | Other Operating Environmental Limitations | D1 | Forced - Immediate | 2022 | Nuclear | NU | 200 | Nuclear | WECC | Summer | 85.1983 | 9.7 | 1 | 1 | 9690-Other miscellaneous operational environmental limits (fossil and nuclear) | D1-Forced - Immediate | 200-Nuclear
9690 | Other miscellaneous operational environmental limits (fossil and nuclear) | Regulatory; Safety; Environmental | Other Operating Environmental Limitations | D1 | Forced - Immediate | 2022 | Nuclear | NU | 200 | Nuclear | WECC | Summer | 107.1892 | 21.95 | 1 | 1 | 9690-Other miscellaneous operational environmental limits (fossil and nuclear) | D1-Forced - Immediate | 200-Nuclear
9690 | Other miscellaneous operational environmental limits (fossil and nuclear) | Regulatory; Safety; Environmental | Other Operating Environmental Limitations | D1 | Forced - Immediate | 2022 | Nuclear | NU | 200 | Nuclear | WECC | Summer | 295.086 | 22.44 | 1 | 1 | 9690-Other miscellaneous operational environmental limits (fossil and nuclear) | D1-Forced - Immediate | 200-Nuclear
9690 | Other miscellaneous operational environmental limits (fossil and nuclear) | Regulatory; Safety; Environmental | Other Operating Environmental Limitations | D1 | Forced - Immediate | 2022 | Nuclear | NU | 200 | Nuclear | WECC | Summer | 380.45 | 43.48 | 1 | 1 | 9690-Other miscellaneous operational environmental limits (fossil and nuclear) | D1-Forced - Immediate | 200-Nuclear
9690 | Other miscellaneous operational environmental limits (fossil and nuclear) | Regulatory; Safety; Environmental | Other Operating Environmental Limitations | D1 | Forced - Immediate | 2022 | Nuclear | NU | 200 | Nuclear | NPCC | Summer | 1680 | 20 | 1 | 1 | 9690-Other miscellaneous operational environmental limits (fossil and nuclear) | D1-Forced - Immediate | 200-Nuclear
9690 | Other miscellaneous operational environmental limits (fossil and nuclear) | Regulatory; Safety; Environmental | Other Operating Environmental Limitations | D1 | Forced - Immediate | 2022 | Nuclear | NU | 200 | Nuclear | WECC | Summer | 135.036 | 33.48 | 1 | 1 | 9690-Other miscellaneous operational environmental limits (fossil and nuclear) | D1-Forced - Immediate | 200-Nuclear
9690 | Other miscellaneous operational environmental limits (fossil and nuclear) | Regulatory; Safety; Environmental | Other Operating Environmental Limitations | D1 | Forced - Immediate | 2022 | Nuclear | NU | 200 | Nuclear | WECC | Summer | 339.5771 | 27.13 | 1 | 1 | 9690-Other miscellaneous operational environmental limits (fossil and nuclear) | D1-Forced - Immediate | 200-Nuclear
9690 | Other miscellaneous operational environmental limits (fossil and nuclear) | Regulatory; Safety; Environmental | Other Operating Environmental Limitations | D1 | Forced - Immediate | 2022 | Nuclear | NU | 200 | Nuclear | NPCC | Summer | 8079.84 | 10.86 | 1 | 1 | 9690-Other miscellaneous operational environmental limits (fossil and nuclear) | D1-Forced - Immediate | 200-Nuclear
9690 | Other miscellaneous operational environmental limits (fossil and nuclear) | Regulatory; Safety; Environmental | Other Operating Environmental Limitations | D1 | Forced - Immediate | 2022 | Nuclear | NU | 200 | Nuclear | RFC | Summer | 13483.8666 | 56 | 1 | 1 | 9690-Other miscellaneous operational environmental limits (fossil and nuclear) | D1-Forced - Immediate | 200-Nuclear
9690 | Other miscellaneous operational environmental limits (fossil and nuclear) | Regulatory; Safety; Environmental | Other Operating Environmental Limitations | D1 | Forced - Immediate | 2022 | Nuclear | NU | 200 | Nuclear | WECC | Summer | 75.8398 | 9.23 | 1 | 1 | 9690-Other miscellaneous operational environmental limits (fossil and nuclear) | D1-Forced - Immediate | 200-Nuclear
9690 | Other miscellaneous operational environmental limits (fossil and nuclear) | Regulatory; Safety; Environmental | Other Operating Environmental Limitations | D1 | Forced - Immediate | 2022 | Nuclear | NU | 200 | Nuclear | WECC | Summer | 82.06 | 18.65 | 1 | 1 | 9690-Other miscellaneous operational environmental limits (fossil and nuclear) | D1-Forced - Immediate | 200-Nuclear
9690 | Other miscellaneous operational environmental limits (fossil and nuclear) | Regulatory; Safety; Environmental | Other Operating Environmental Limitations | D1 | Forced - Immediate | 2022 | Nuclear | NU | 200 | Nuclear | WECC | Summer | 105.1911 | 34.87 | 1 | 1 | 9690-Other miscellaneous operational environmental limits (fossil and nuclear) | D1-Forced - Immediate | 200-Nuclear
9690 | Other miscellaneous operational environmental limits (fossil and nuclear) | Regulatory; Safety; Environmental | Other Operating Environmental Limitations | D1 | Forced - Immediate | 2022 | Nuclear | NU | 200 | Nuclear | RFC | Summer | 244 | 61 | 1 | 1 | 9690-Other miscellaneous operational environmental limits (fossil and nuclear) | D1-Forced - Immediate | 200-Nuclear
9690 | Other miscellaneous operational environmental limits (fossil and nuclear) | Regulatory; Safety; Environmental | Other Operating Environmental Limitations | D1 | Forced - Immediate | 2022 | Nuclear | NU | 200 | Nuclear | NPCC | Summer | 20593.92 | 27.68 | 1 | 1 | 9690-Other miscellaneous operational environmental limits (fossil and nuclear) | D1-Forced - Immediate | 200-Nuclear
9690 | Other miscellaneous operational environmental limits (fossil and nuclear) | Regulatory; Safety; Environmental | Other Operating Environmental Limitations | D1 | Forced - Immediate | 2022 | Nuclear | NU | 200 | Nuclear | RFC | Summer | 5544 | 22 | 1 | 1 | 9690-Other miscellaneous operational environmental limits (fossil and nuclear) | D1-Forced - Immediate | 200-Nuclear
9690 | Other miscellaneous operational environmental limits (fossil and nuclear) | Regulatory; Safety; Environmental | Other Operating Environmental Limitations | D1 | Forced - Immediate | 2022 | Nuclear | NU | 200 | Nuclear | WECC | Summer | 168.9011 | 33.01 | 1 | 1 | 9690-Other miscellaneous operational environmental limits (fossil and nuclear) | D1-Forced - Immediate | 200-Nuclear
9690 | Other miscellaneous operational environmental limits (fossil and nuclear) | Regulatory; Safety; Environmental | Other Operating Environmental Limitations | D1 | Forced - Immediate | 2022 | Nuclear | NU | 200 | Nuclear | WECC | Summer | 464.6541 | 62.65 | 1 | 1 | 9690-Other miscellaneous operational environmental limits (fossil and nuclear) | D1-Forced - Immediate | 200-Nuclear
9690 | Other miscellaneous operational environmental limits (fossil and nuclear) | Regulatory; Safety; Environmental | Other Operating Environmental Limitations | D1 | Forced - Immediate | 2022 | Nuclear | NU | 200 | Nuclear | NPCC | Summer | 5863.69 | 14.77 | 1 | 1 | 9690-Other miscellaneous operational environmental limits (fossil and nuclear) | D1-Forced - Immediate | 200-Nuclear
9690 | Other miscellaneous operational environmental limits (fossil and nuclear) | Regulatory; Safety; Environmental | Other Operating Environmental Limitations | D1 | Forced - Immediate | 2022 | Nuclear | NU | 200 | Nuclear | NPCC | Summer | 6279.36 | 8.44 | 1 | 1 | 9690-Other miscellaneous operational environmental limits (fossil and nuclear) | D1-Forced - Immediate | 200-Nuclear
9690 | Other miscellaneous operational environmental limits (fossil and nuclear) | Regulatory; Safety; Environmental | Other Operating Environmental Limitations | D1 | Forced - Immediate | 2022 | Nuclear | NU | 200 | Nuclear | NPCC | Off-Peak | 44.58 | 0.06 | 1 | 1 | 9690-Other miscellaneous operational environmental limits (fossil and nuclear) | D1-Forced - Immediate | 200-Nuclear
9690 | Other miscellaneous operational environmental limits (fossil and nuclear) | Regulatory; Safety; Environmental | Other Operating Environmental Limitations | D1 | Forced - Immediate | 2022 | Nuclear | NU | 200 | Nuclear | WECC | Summer | 34.238 | 27.03 | 1 | 1 | 9690-Other miscellaneous operational environmental limits (fossil and nuclear) | D1-Forced - Immediate | 200-Nuclear
9690 | Other miscellaneous operational environmental limits (fossil and nuclear) | Regulatory; Safety; Environmental | Other Operating Environmental Limitations | D1 | Forced - Immediate | 2022 | Nuclear | NU | 200 | Nuclear | NPCC | Summer | 228.4753 | 5.66 | 1 | 1 | 9690-Other miscellaneous operational environmental limits (fossil and nuclear) | D1-Forced - Immediate | 200-Nuclear
9690 | Other miscellaneous operational environmental limits (fossil and nuclear) | Regulatory; Safety; Environmental | Other Operating Environmental Limitations | D1 | Forced - Immediate | 2022 | Nuclear | NU | 200 | Nuclear | WECC | Summer | 263.435 | 22.42 | 1 | 1 | 9690-Other miscellaneous operational environmental limits (fossil and nuclear) | D1-Forced - Immediate | 200-Nuclear
9690 | Other miscellaneous operational environmental limits (fossil and nuclear) | Regulatory; Safety; Environmental | Other Operating Environmental Limitations | D1 | Forced - Immediate | 2022 | Nuclear | NU | 200 | Nuclear | WECC | Summer | 284.817 | 19.62 | 1 | 1 | 9690-Other miscellaneous operational environmental limits (fossil and nuclear) | D1-Forced - Immediate | 200-Nuclear
9690 | Other miscellaneous operational environmental limits (fossil and nuclear) | Regulatory; Safety; Environmental | Other Operating Environmental Limitations | D1 | Forced - Immediate | 2022 | Nuclear | NU | 200 | Nuclear | NPCC | Summer | 4320.3333 | 20 | 1 | 1 | 9690-Other miscellaneous operational environmental limits (fossil and nuclear) | D1-Forced - Immediate | 200-Nuclear
9690 | Other miscellaneous operational environmental limits (fossil and nuclear) | Regulatory; Safety; Environmental | Other Operating Environmental Limitations | D1 | Forced - Immediate | 2022 | Nuclear | NU | 200 | Nuclear | RFC | Summer | 22125 | 50 | 1 | 1 | 9690-Other miscellaneous operational environmental limits (fossil and nuclear) | D1-Forced - Immediate | 200-Nuclear
9690 | Other miscellaneous operational environmental limits (fossil and nuclear) | Regulatory; Safety; Environmental | Other Operating Environmental Limitations | D1 | Forced - Immediate | 2022 | Nuclear | NU | 200 | Nuclear | NPCC | Off-Peak | 55.65 | 6.3 | 1 | 1 | 9690-Other miscellaneous operational environmental limits (fossil and nuclear) | D1-Forced - Immediate | 200-Nuclear
9690 | Other miscellaneous operational environmental limits (fossil and nuclear) | Regulatory; Safety; Environmental | Other Operating Environmental Limitations | D1 | Forced - Immediate | 2022 | Nuclear | NU | 200 | Nuclear | WECC | Summer | 542.9666 | 62.65 | 1 | 1 | 9690-Other miscellaneous operational environmental limits (fossil and nuclear) | D1-Forced - Immediate | 200-Nuclear
9690 | Other miscellaneous operational environmental limits (fossil and nuclear) | Regulatory; Safety; Environmental | Other Operating Environmental Limitations | D1 | Forced - Immediate | 2022 | Nuclear | NU | 200 | Nuclear | WECC | Summer | 1834.4783 | 32.09 | 1 | 1 | 9690-Other miscellaneous operational environmental limits (fossil and nuclear) | D1-Forced - Immediate | 200-Nuclear
9690 | Other miscellaneous operational environmental limits (fossil and nuclear) | Regulatory; Safety; Environmental | Other Operating Environmental Limitations | D1 | Forced - Immediate | 2022 | Nuclear | NU | 200 | Nuclear | NPCC | Summer | 3196.8 | 4.44 | 1 | 1 | 9690-Other miscellaneous operational environmental limits (fossil and nuclear) | D1-Forced - Immediate | 200-Nuclear
9690 | Other miscellaneous operational environmental limits (fossil and nuclear) | Regulatory; Safety; Environmental | Other Operating Environmental Limitations | D1 | Forced - Immediate | 2022 | Nuclear | NU | 200 | Nuclear | WECC | Summer | 296.1013 | 37.64 | 1 | 1 | 9690-Other miscellaneous operational environmental limits (fossil and nuclear) | D1-Forced - Immediate | 200-Nuclear
9690 | Other miscellaneous operational environmental limits (fossil and nuclear) | Regulatory; Safety; Environmental | Other Operating Environmental Limitations | D1 | Forced - Immediate | 2022 | Nuclear | NU | 200 | Nuclear | NPCC | Summer | 2447.76 | 4.96 | 1 | 1 | 9690-Other miscellaneous operational environmental limits (fossil and nuclear) | D1-Forced - Immediate | 200-Nuclear
9690 | Other miscellaneous operational environmental limits (fossil and nuclear) | Regulatory; Safety; Environmental | Other Operating Environmental Limitations | D1 | Forced - Immediate | 2022 | Nuclear | NU | 200 | Nuclear | NPCC | Summer | 9657.12 | 12.98 | 1 | 1 | 9690-Other miscellaneous operational environmental limits (fossil and nuclear) | D1-Forced - Immediate | 200-Nuclear
9690 | Other miscellaneous operational environmental limits (fossil and nuclear) | Regulatory; Safety; Environmental | Other Operating Environmental Limitations | D1 | Forced - Immediate | 2022 | Nuclear | NU | 200 | Nuclear | WECC | Summer | 18.819 | 9.18 | 1 | 1 | 9690-Other miscellaneous operational environmental limits (fossil and nuclear) | D1-Forced - Immediate | 200-Nuclear
9690 | Other miscellaneous operational environmental limits (fossil and nuclear) | Regulatory; Safety; Environmental | Other Operating Environmental Limitations | D1 | Forced - Immediate | 2022 | Nuclear | NU | 200 | Nuclear | WECC | Summer | 77.1225 | 10.17 | 1 | 1 | 9690-Other miscellaneous operational environmental limits (fossil and nuclear) | D1-Forced - Immediate | 200-Nuclear
9690 | Other miscellaneous operational environmental limits (fossil and nuclear) | Regulatory; Safety; Environmental | Other Operating Environmental Limitations | D1 | Forced - Immediate | 2022 | Nuclear | NU | 200 | Nuclear | WECC | Summer | 452.0728 | 50.89 | 1 | 1 | 9690-Other miscellaneous operational environmental limits (fossil and nuclear) | D1-Forced - Immediate | 200-Nuclear
9690 | Other miscellaneous operational environmental limits (fossil and nuclear) | Regulatory; Safety; Environmental | Other Operating Environmental Limitations | D1 | Forced - Immediate | 2022 | Nuclear | NU | 200 | Nuclear | RFC | Summer | 7176 | 26 | 1 | 1 | 9690-Other miscellaneous operational environmental limits (fossil and nuclear) | D1-Forced - Immediate | 200-Nuclear
9690 | Other miscellaneous operational environmental limits (fossil and nuclear) | Regulatory; Safety; Environmental | Other Operating Environmental Limitations | D1 | Forced - Immediate | 2022 | Nuclear | NU | 200 | Nuclear | NPCC | Off-Peak | 9017.3043 | 20.06 | 1 | 1 | 9690-Other miscellaneous operational environmental limits (fossil and nuclear) | D1-Forced - Immediate | 200-Nuclear
9690 | Other miscellaneous operational environmental limits (fossil and nuclear) | Regulatory; Safety; Environmental | Other Operating Environmental Limitations | D1 | Forced - Immediate | 2022 | Nuclear | NU | 200 | Nuclear | RFC | Summer | 400.75 | 15 | 1 | 1 | 9690-Other miscellaneous operational environmental limits (fossil and nuclear) | D1-Forced - Immediate | 200-Nuclear
9690 | Other miscellaneous operational environmental limits (fossil and nuclear) | Regulatory; Safety; Environmental | Other Operating Environmental Limitations | D1 | Forced - Immediate | 2022 | Nuclear | NU | 200 | Nuclear | NPCC | Summer | 2775.08 | 18.02 | 1 | 1 | 9690-Other miscellaneous operational environmental limits (fossil and nuclear) | D1-Forced - Immediate | 200-Nuclear
9690 | Other miscellaneous operational environmental limits (fossil and nuclear) | Regulatory; Safety; Environmental | Other Operating Environmental Limitations | D1 | Forced - Immediate | 2022 | Nuclear | NU | 200 | Nuclear | NPCC | Summer | 15705.84 | 21.11 | 1 | 1 | 9690-Other miscellaneous operational environmental limits (fossil and nuclear) | D1-Forced - Immediate | 200-Nuclear
9690 | Other miscellaneous operational environmental limits (fossil and nuclear) | Regulatory; Safety; Environmental | Other Operating Environmental Limitations | D1 | Forced - Immediate | 2022 | Nuclear | NU | 200 | Nuclear | RFC | Summer | 16368 | 22 | 1 | 1 | 9690-Other miscellaneous operational environmental limits (fossil and nuclear) | D1-Forced - Immediate | 200-Nuclear
9690 | Other miscellaneous operational environmental limits (fossil and nuclear) | Regulatory; Safety; Environmental | Other Operating Environmental Limitations | D1 | Forced - Immediate | 2022 | Nuclear | NU | 200 | Nuclear | RFC | Summer | 41664 | 56 | 1 | 1 | 9690-Other miscellaneous operational environmental limits (fossil and nuclear) | D1-Forced - Immediate | 200-Nuclear
9690 | Other miscellaneous operational environmental limits (fossil and nuclear) | Regulatory; Safety; Environmental | Other Operating Environmental Limitations | D1 | Forced - Immediate | 2022 | Nuclear | NU | 200 | Nuclear | WECC | Summer | 137.5388 | 41.89 | 1 | 1 | 9690-Other miscellaneous operational environmental limits (fossil and nuclear) | D1-Forced - Immediate | 200-Nuclear
9690 | Other miscellaneous operational environmental limits (fossil and nuclear) | Regulatory; Safety; Environmental | Other Operating Environmental Limitations | D1 | Forced - Immediate | 2022 | Nuclear | NU | 200 | Nuclear | WECC | Summer | 492.8466 | 62.65 | 1 | 1 | 9690-Other miscellaneous operational environmental limits (fossil and nuclear) | D1-Forced - Immediate | 200-Nuclear
9690 | Other miscellaneous operational environmental limits (fossil and nuclear) | Regulatory; Safety; Environmental | Other Operating Environmental Limitations | D1 | Forced - Immediate | 2022 | Coal | CC | 650 | Fluidized Bed | RFC | Winter | 675 | 20 | 1 | 1 | 9690-Other miscellaneous operational environmental limits (fossil and nuclear) | D1-Forced - Immediate | 650-Fluidized Bed
9690 | Other miscellaneous operational environmental limits (fossil and nuclear) | Regulatory; Safety; Environmental | Other Operating Environmental Limitations | U1 | Forced - Immediate | 2022 | Coal | CC | 650 | Fluidized Bed | RFC | Off-Peak | 852.8333 | 85 | 1 | 1 | 9690-Other miscellaneous operational environmental limits (fossil and nuclear) | U1-Forced - Immediate | 650-Fluidized Bed
9693 | Other miscellaneous operational environmental limits (gas turbines) | Regulatory; Safety; Environmental | Other Operating Environmental Limitations | D1 | Forced - Immediate | 2022 | Gas | GG | 300 | Gas Turbine/Jet Engine (Simple Cycle Operation) | RFC | Summer | 18.4333 | 2 | 1 | 1 | 9693-Other miscellaneous operational environmental limits (gas turbines) | D1-Forced - Immediate | 300-Gas Turbine/Jet Engine (Simple Cycle Operation)
9693 | Other miscellaneous operational environmental limits (gas turbines) | Regulatory; Safety; Environmental | Other Operating Environmental Limitations | D1 | Forced - Immediate | 2022 | Oil | DI | 300 | Gas Turbine/Jet Engine (Simple Cycle Operation) | MRO | Summer | 66 | 15 | 1 | 1 | 9693-Other miscellaneous operational environmental limits (gas turbines) | D1-Forced - Immediate | 300-Gas Turbine/Jet Engine (Simple Cycle Operation)
9693 | Other miscellaneous operational environmental limits (gas turbines) | Regulatory; Safety; Environmental | Other Operating Environmental Limitations | U1 | Forced - Immediate | 2022 | Gas | GG | 300 | Gas Turbine/Jet Engine (Simple Cycle Operation) | SERC | Winter | 308.5832 | 161 | 1 | 1 | 9693-Other miscellaneous operational environmental limits (gas turbines) | U1-Forced - Immediate | 300-Gas Turbine/Jet Engine (Simple Cycle Operation)
9693 | Other miscellaneous operational environmental limits (gas turbines) | Regulatory; Safety; Environmental | Other Operating Environmental Limitations | U1 | Forced - Immediate | 2022 | Gas | GG | 300 | Gas Turbine/Jet Engine (Simple Cycle Operation) | SERC | Winter | 69276 | 92 | 1 | 1 | 9693-Other miscellaneous operational environmental limits (gas turbines) | U1-Forced - Immediate | 300-Gas Turbine/Jet Engine (Simple Cycle Operation)
9693 | Other miscellaneous operational environmental limits (gas turbines) | Regulatory; Safety; Environmental | Other Operating Environmental Limitations | U2 | Forced - Delayed | 2022 | Gas | GG | 300 | Gas Turbine/Jet Engine (Simple Cycle Operation) | NPCC | Summer | 181.35 | 93 | 1 | 1 | 9693-Other miscellaneous operational environmental limits (gas turbines) | U2-Forced - Delayed | 300-Gas Turbine/Jet Engine (Simple Cycle Operation)
9693 | Other miscellaneous operational environmental limits (gas turbines) | Regulatory; Safety; Environmental | Other Operating Environmental Limitations | D1 | Forced - Immediate | 2022 | Oil | DI | 300 | Gas Turbine/Jet Engine (Simple Cycle Operation) | MRO | Summer | 242 | 55 | 1 | 1 | 9693-Other miscellaneous operational environmental limits (gas turbines) | D1-Forced - Immediate | 300-Gas Turbine/Jet Engine (Simple Cycle Operation)
9693 | Other miscellaneous operational environmental limits (gas turbines) | Regulatory; Safety; Environmental | Other Operating Environmental Limitations | U1 | Forced - Immediate | 2022 | Gas | GG | 300 | Gas Turbine/Jet Engine (Simple Cycle Operation) | RFC | Off-Peak | 13.8067 | 41.42 | 1 | 1 | 9693-Other miscellaneous operational environmental limits (gas turbines) | U1-Forced - Immediate | 300-Gas Turbine/Jet Engine (Simple Cycle Operation)
9693 | Other miscellaneous operational environmental limits (gas turbines) | Regulatory; Safety; Environmental | Other Operating Environmental Limitations | U1 | Forced - Immediate | 2022 | Gas | GG | 300 | Gas Turbine/Jet Engine (Simple Cycle Operation) | TRE | Winter | 139.2 | 58 | 1 | 1 | 9693-Other miscellaneous operational environmental limits (gas turbines) | U1-Forced - Immediate | 300-Gas Turbine/Jet Engine (Simple Cycle Operation)
9693 | Other miscellaneous operational environmental limits (gas turbines) | Regulatory; Safety; Environmental | Other Operating Environmental Limitations | U1 | Forced - Immediate | 2022 | Gas | GG | 300 | Gas Turbine/Jet Engine (Simple Cycle Operation) | SERC | Winter | 46.0833 | 79 | 1 | 1 | 9693-Other miscellaneous operational environmental limits (gas turbines) | U1-Forced - Immediate | 300-Gas Turbine/Jet Engine (Simple Cycle Operation)
9693 | Other miscellaneous operational environmental limits (gas turbines) | Regulatory; Safety; Environmental | Other Operating Environmental Limitations | D1 | Forced - Immediate | 2022 | Gas | GG | 300 | Gas Turbine/Jet Engine (Simple Cycle Operation) | RFC | Summer | 0 | 0 | 2 | 2 | 9693-Other miscellaneous operational environmental limits (gas turbines) | D1-Forced - Immediate | 300-Gas Turbine/Jet Engine (Simple Cycle Operation)
9693 | Other miscellaneous operational environmental limits (gas turbines) | Regulatory; Safety; Environmental | Other Operating Environmental Limitations | D1 | Forced - Immediate | 2022 | Gas | GG | 300 | Gas Turbine/Jet Engine (Simple Cycle Operation) | RFC | Summer | 9.2167 | 1 | 2 | 2 | 9693-Other miscellaneous operational environmental limits (gas turbines) | D1-Forced - Immediate | 300-Gas Turbine/Jet Engine (Simple Cycle Operation)
9693 | Other miscellaneous operational environmental limits (gas turbines) | Regulatory; Safety; Environmental | Other Operating Environmental Limitations | U1 | Forced - Immediate | 2022 | Gas | GG | 300 | Gas Turbine/Jet Engine (Simple Cycle Operation) | SERC | Winter | 102.7 | 79 | 1 | 1 | 9693-Other miscellaneous operational environmental limits (gas turbines) | U1-Forced - Immediate | 300-Gas Turbine/Jet Engine (Simple Cycle Operation)
9693 | Other miscellaneous operational environmental limits (gas turbines) | Regulatory; Safety; Environmental | Other Operating Environmental Limitations | U1 | Forced - Immediate | 2022 | Gas | GG | 300 | Gas Turbine/Jet Engine (Simple Cycle Operation) | WECC | Winter | 53929.9999 | 150 | 1 | 1 | 9693-Other miscellaneous operational environmental limits (gas turbines) | U1-Forced - Immediate | 300-Gas Turbine/Jet Engine (Simple Cycle Operation)
9693 | Other miscellaneous operational environmental limits (gas turbines) | Regulatory; Safety; Environmental | Other Operating Environmental Limitations | D1 | Forced - Immediate | 2022 | Oil | DI | 300 | Gas Turbine/Jet Engine (Simple Cycle Operation) | WECC | Off-Peak | 17.1 | 6 | 1 | 1 | 9693-Other miscellaneous operational environmental limits (gas turbines) | D1-Forced - Immediate | 300-Gas Turbine/Jet Engine (Simple Cycle Operation)
9693 | Other miscellaneous operational environmental limits (gas turbines) | Regulatory; Safety; Environmental | Other Operating Environmental Limitations | D1 | Forced - Immediate | 2022 | Gas | GG | 300 | Gas Turbine/Jet Engine (Simple Cycle Operation) | MRO | Summer | 7 | 15 | 1 | 1 | 9693-Other miscellaneous operational environmental limits (gas turbines) | D1-Forced - Immediate | 300-Gas Turbine/Jet Engine (Simple Cycle Operation)
9693 | Other miscellaneous operational environmental limits (gas turbines) | Regulatory; Safety; Environmental | Other Operating Environmental Limitations | U1 | Forced - Immediate | 2022 | Gas | GG | 300 | Gas Turbine/Jet Engine (Simple Cycle Operation) | MRO | Summer | 51 | 102 | 1 | 1 | 9693-Other miscellaneous operational environmental limits (gas turbines) | U1-Forced - Immediate | 300-Gas Turbine/Jet Engine (Simple Cycle Operation)
9693 | Other miscellaneous operational environmental limits (gas turbines) | Regulatory; Safety; Environmental | Other Operating Environmental Limitations | U1 | Forced - Immediate | 2022 | Gas | GG | 300 | Gas Turbine/Jet Engine (Simple Cycle Operation) | SERC | Winter | 233494.4666 | 92 | 3 | 3 | 9693-Other miscellaneous operational environmental limits (gas turbines) | U1-Forced - Immediate | 300-Gas Turbine/Jet Engine (Simple Cycle Operation)
9693 | Other miscellaneous operational environmental limits (gas turbines) | Regulatory; Safety; Environmental | Other Operating Environmental Limitations | D1 | Forced - Immediate | 2022 | Oil | DI | 300 | Gas Turbine/Jet Engine (Simple Cycle Operation) | WECC | Summer | 33 | 6 | 1 | 1 | 9693-Other miscellaneous operational environmental limits (gas turbines) | D1-Forced - Immediate | 300-Gas Turbine/Jet Engine (Simple Cycle Operation)
9693 | Other miscellaneous operational environmental limits (gas turbines) | Regulatory; Safety; Environmental | Other Operating Environmental Limitations | U1 | Forced - Immediate | 2022 | Gas | GG | 300 | Gas Turbine/Jet Engine (Simple Cycle Operation) | MRO | Summer | 2468.7499 | 75 | 1 | 1 | 9693-Other miscellaneous operational environmental limits (gas turbines) | U1-Forced - Immediate | 300-Gas Turbine/Jet Engine (Simple Cycle Operation)
9693 | Other miscellaneous operational environmental limits (gas turbines) | Regulatory; Safety; Environmental | Other Operating Environmental Limitations | U1 | Forced - Immediate | 2022 | Gas | GG | 300 | Gas Turbine/Jet Engine (Simple Cycle Operation) | RFC | Summer | 5883.8333 | 43 | 1 | 1 | 9693-Other miscellaneous operational environmental limits (gas turbines) | U1-Forced - Immediate | 300-Gas Turbine/Jet Engine (Simple Cycle Operation)
9693 | Other miscellaneous operational environmental limits (gas turbines) | Regulatory; Safety; Environmental | Other Operating Environmental Limitations | U1 | Forced - Immediate | 2022 | Gas | GG | 300 | Gas Turbine/Jet Engine (Simple Cycle Operation) | WECC | Winter | 37200 | 150 | 1 | 1 | 9693-Other miscellaneous operational environmental limits (gas turbines) | U1-Forced - Immediate | 300-Gas Turbine/Jet Engine (Simple Cycle Operation)
9693 | Other miscellaneous operational environmental limits (gas turbines) | Regulatory; Safety; Environmental | Other Operating Environmental Limitations | U1 | Forced - Immediate | 2022 | Oil | DI | 300 | Gas Turbine/Jet Engine (Simple Cycle Operation) | WECC | Summer | 19094.1666 | 55 | 1 | 1 | 9693-Other miscellaneous operational environmental limits (gas turbines) | U1-Forced - Immediate | 300-Gas Turbine/Jet Engine (Simple Cycle Operation)
9693 | Other miscellaneous operational environmental limits (gas turbines) | Regulatory; Safety; Environmental | Other Operating Environmental Limitations | U1 | Forced - Immediate | 2022 | Gas | GG | 300 | Gas Turbine/Jet Engine (Simple Cycle Operation) | SERC | Winter | 49.4 | 78 | 1 | 1 | 9693-Other miscellaneous operational environmental limits (gas turbines) | U1-Forced - Immediate | 300-Gas Turbine/Jet Engine (Simple Cycle Operation)
9693 | Other miscellaneous operational environmental limits (gas turbines) | Regulatory; Safety; Environmental | Other Operating Environmental Limitations | D1 | Forced - Immediate | 2022 | Gas | GG | 850 | Combined Cycle Block | NPCC | Summer | 22.876 | 10.64 | 1 | 1 | 9693-Other miscellaneous operational environmental limits (gas turbines) | D1-Forced - Immediate | 850-Combined Cycle Block
9693 | Other miscellaneous operational environmental limits (gas turbines) | Regulatory; Safety; Environmental | Other Operating Environmental Limitations | D1 | Forced - Immediate | 2022 | Gas | GG | 850 | Combined Cycle Block | RFC | Winter | 7.6 | 24 | 1 | 1 | 9693-Other miscellaneous operational environmental limits (gas turbines) | D1-Forced - Immediate | 850-Combined Cycle Block
9693 | Other miscellaneous operational environmental limits (gas turbines) | Regulatory; Safety; Environmental | Other Operating Environmental Limitations | U1 | Forced - Immediate | 2022 | Gas | GG | 851 | CC GT units | TRE | Off-Peak | 803.7332 | 176 | 1 | 1 | 9693-Other miscellaneous operational environmental limits (gas turbines) | U1-Forced - Immediate | 851-CC GT units
9693 | Other miscellaneous operational environmental limits (gas turbines) | Regulatory; Safety; Environmental | Other Operating Environmental Limitations | U1 | Forced - Immediate | 2022 | Gas | GG | 851 | CC GT units | TRE | Off-Peak | 2593.6166 | 77 | 1 | 1 | 9693-Other miscellaneous operational environmental limits (gas turbines) | U1-Forced - Immediate | 851-CC GT units
9693 | Other miscellaneous operational environmental limits (gas turbines) | Regulatory; Safety; Environmental | Other Operating Environmental Limitations | U1 | Forced - Immediate | 2022 | Gas | GG | 851 | CC GT units | TRE | Off-Peak | 2591.05 | 77 | 1 | 1 | 9693-Other miscellaneous operational environmental limits (gas turbines) | U1-Forced - Immediate | 851-CC GT units
9693 | Other miscellaneous operational environmental limits (gas turbines) | Regulatory; Safety; Environmental | Other Operating Environmental Limitations | U1 | Forced - Immediate | 2022 | Gas | GG | 851 | CC GT units | WECC | Summer | 262.9666 | 161 | 1 | 1 | 9693-Other miscellaneous operational environmental limits (gas turbines) | U1-Forced - Immediate | 851-CC GT units
9693 | Other miscellaneous operational environmental limits (gas turbines) | Regulatory; Safety; Environmental | Other Operating Environmental Limitations | D1 | Forced - Immediate | 2022 | Gas | GG | 851 | CC GT units | WECC | Summer | 750.0833 | 5 | 1 | 1 | 9693-Other miscellaneous operational environmental limits (gas turbines) | D1-Forced - Immediate | 851-CC GT units
9693 | Other miscellaneous operational environmental limits (gas turbines) | Regulatory; Safety; Environmental | Other Operating Environmental Limitations | U1 | Forced - Immediate | 2022 | Gas | GG | 851 | CC GT units | TRE | Off-Peak | 102.6666 | 176 | 1 | 1 | 9693-Other miscellaneous operational environmental limits (gas turbines) | U1-Forced - Immediate | 851-CC GT units
9693 | Other miscellaneous operational environmental limits (gas turbines) | Regulatory; Safety; Environmental | Other Operating Environmental Limitations | D1 | Forced - Immediate | 2022 | Gas | GG | 851 | CC GT units | WECC | Winter | 972.8333 | 1 | 1 | 1 | 9693-Other miscellaneous operational environmental limits (gas turbines) | D1-Forced - Immediate | 851-CC GT units
9693 | Other miscellaneous operational environmental limits (gas turbines) | Regulatory; Safety; Environmental | Other Operating Environmental Limitations | U1 | Forced - Immediate | 2022 | Gas | GG | 851 | CC GT units | WECC | Summer | 36793.9 | 14.3 | 3 | 3 | 9693-Other miscellaneous operational environmental limits (gas turbines) | U1-Forced - Immediate | 851-CC GT units
9693 | Other miscellaneous operational environmental limits (gas turbines) | Regulatory; Safety; Environmental | Other Operating Environmental Limitations | U1 | Forced - Immediate | 2022 | Gas | GG | 851 | CC GT units | SERC | Winter | 2943.2499 | 183 | 1 | 1 | 9693-Other miscellaneous operational environmental limits (gas turbines) | U1-Forced - Immediate | 851-CC GT units
9693 | Other miscellaneous operational environmental limits (gas turbines) | Regulatory; Safety; Environmental | Other Operating Environmental Limitations | U1 | Forced - Immediate | 2022 | Waste Heat | WH | 852 | CC steam units | WECC | Summer | 100604.3 | 39.1 | 1 | 1 | 9693-Other miscellaneous operational environmental limits (gas turbines) | U1-Forced - Immediate | 852-CC steam units
9693 | Other miscellaneous operational environmental limits (gas turbines) | Regulatory; Safety; Environmental | Other Operating Environmental Limitations | U1 | Forced - Immediate | 2022 | Waste Heat | WH | 852 | CC steam units | TRE | Off-Peak | 2931.9 | 87 | 1 | 1 | 9693-Other miscellaneous operational environmental limits (gas turbines) | U1-Forced - Immediate | 852-CC steam units
9693 | Other miscellaneous operational environmental limits (gas turbines) | Regulatory; Safety; Environmental | Other Operating Environmental Limitations | D1 | Forced - Immediate | 2022 | Waste Heat | WH | 852 | CC steam units | RFC | Off-Peak | 6701.1167 | 17 | 1 | 1 | 9693-Other miscellaneous operational environmental limits (gas turbines) | D1-Forced - Immediate | 852-CC steam units
9693 | Other miscellaneous operational environmental limits (gas turbines) | Regulatory; Safety; Environmental | Other Operating Environmental Limitations | D1 | Forced - Immediate | 2022 | Waste Heat | WH | 852 | CC steam units | RFC | Summer | 5902.1167 | 17 | 1 | 1 | 9693-Other miscellaneous operational environmental limits (gas turbines) | D1-Forced - Immediate | 852-CC steam units
9694 | Other miscellaneous operational environmental limits (jet engines) | Regulatory; Safety; Environmental | Other Operating Environmental Limitations | D1 | Forced - Immediate | 2022 | Gas | OG | 300 | Gas Turbine/Jet Engine (Simple Cycle Operation) | WECC | Winter | 274.065 | 49.83 | 2 | 2 | 9694-Other miscellaneous operational environmental limits (jet engines) | D1-Forced - Immediate | 300-Gas Turbine/Jet Engine (Simple Cycle Operation)
9694 | Other miscellaneous operational environmental limits (jet engines) | Regulatory; Safety; Environmental | Other Operating Environmental Limitations | U1 | Forced - Immediate | 2022 | Gas | GG | 300 | Gas Turbine/Jet Engine (Simple Cycle Operation) | WECC | Winter | 49.84 | 49.84 | 2 | 2 | 9694-Other miscellaneous operational environmental limits (jet engines) | U1-Forced - Immediate | 300-Gas Turbine/Jet Engine (Simple Cycle Operation)
9694 | Other miscellaneous operational environmental limits (jet engines) | Regulatory; Safety; Environmental | Other Operating Environmental Limitations | U1 | Forced - Immediate | 2022 | Gas | GG | 300 | Gas Turbine/Jet Engine (Simple Cycle Operation) | SERC | Summer | 7.6667 | 20 | 1 | 1 | 9694-Other miscellaneous operational environmental limits (jet engines) | U1-Forced - Immediate | 300-Gas Turbine/Jet Engine (Simple Cycle Operation)
9694 | Other miscellaneous operational environmental limits (jet engines) | Regulatory; Safety; Environmental | Other Operating Environmental Limitations | D1 | Forced - Immediate | 2022 | Gas | OG | 300 | Gas Turbine/Jet Engine (Simple Cycle Operation) | WECC | Winter | 83.05 | 49.83 | 2 | 2 | 9694-Other miscellaneous operational environmental limits (jet engines) | D1-Forced - Immediate | 300-Gas Turbine/Jet Engine (Simple Cycle Operation)
9694 | Other miscellaneous operational environmental limits (jet engines) | Regulatory; Safety; Environmental | Other Operating Environmental Limitations | D1 | Forced - Immediate | 2022 | Gas | OG | 300 | Gas Turbine/Jet Engine (Simple Cycle Operation) | WECC | Winter | 253.3025 | 49.83 | 2 | 2 | 9694-Other miscellaneous operational environmental limits (jet engines) | D1-Forced - Immediate | 300-Gas Turbine/Jet Engine (Simple Cycle Operation)
9694 | Other miscellaneous operational environmental limits (jet engines) | Regulatory; Safety; Environmental | Other Operating Environmental Limitations | U1 | Forced - Immediate | 2022 | Gas | GG | 300 | Gas Turbine/Jet Engine (Simple Cycle Operation) | WECC | Winter | 519.1666 | 49.84 | 2 | 2 | 9694-Other miscellaneous operational environmental limits (jet engines) | U1-Forced - Immediate | 300-Gas Turbine/Jet Engine (Simple Cycle Operation)
9694 | Other miscellaneous operational environmental limits (jet engines) | Regulatory; Safety; Environmental | Other Operating Environmental Limitations | U1 | Forced - Immediate | 2022 | Gas | GG | 300 | Gas Turbine/Jet Engine (Simple Cycle Operation) | WECC | Winter | 323.96 | 49.84 | 2 | 2 | 9694-Other miscellaneous operational environmental limits (jet engines) | U1-Forced - Immediate | 300-Gas Turbine/Jet Engine (Simple Cycle Operation)
9694 | Other miscellaneous operational environmental limits (jet engines) | Regulatory; Safety; Environmental | Other Operating Environmental Limitations | U1 | Forced - Immediate | 2022 | Oil | DI | 300 | Gas Turbine/Jet Engine (Simple Cycle Operation) | MRO | Winter | 877.975 | 20.3 | 1 | 1 | 9694-Other miscellaneous operational environmental limits (jet engines) | U1-Forced - Immediate | 300-Gas Turbine/Jet Engine (Simple Cycle Operation)
9694 | Other miscellaneous operational environmental limits (jet engines) | Regulatory; Safety; Environmental | Other Operating Environmental Limitations | U1 | Forced - Immediate | 2022 | Oil | DI | 300 | Gas Turbine/Jet Engine (Simple Cycle Operation) | MRO | Winter | 912.575 | 21.1 | 1 | 1 | 9694-Other miscellaneous operational environmental limits (jet engines) | U1-Forced - Immediate | 300-Gas Turbine/Jet Engine (Simple Cycle Operation)
9694 | Other miscellaneous operational environmental limits (jet engines) | Regulatory; Safety; Environmental | Other Operating Environmental Limitations | D1 | Forced - Immediate | 2022 | Gas | GG | 851 | CC GT units | WECC | Winter | 103.3 | 3 | 1 | 1 | 9694-Other miscellaneous operational environmental limits (jet engines) | D1-Forced - Immediate | 851-CC GT units
9694 | Other miscellaneous operational environmental limits (jet engines) | Regulatory; Safety; Environmental | Other Operating Environmental Limitations | U2 | Forced - Delayed | 2022 | Gas | GG | 851 | CC GT units | RFC | Off-Peak | 515.1999 | 168 | 1 | 1 | 9694-Other miscellaneous operational environmental limits (jet engines) | U2-Forced - Delayed | 851-CC GT units
9694 | Other miscellaneous operational environmental limits (jet engines) | Regulatory; Safety; Environmental | Other Operating Environmental Limitations | U2 | Forced - Delayed | 2022 | Gas | GG | 851 | CC GT units | RFC | Off-Peak | 527 | 170 | 1 | 1 | 9694-Other miscellaneous operational environmental limits (jet engines) | U2-Forced - Delayed | 851-CC GT units
9694 | Other miscellaneous operational environmental limits (jet engines) | Regulatory; Safety; Environmental | Other Operating Environmental Limitations | D1 | Forced - Immediate | 2022 | Gas | GG | 851 | CC GT units | WECC | Winter | 4.95 | 3 | 1 | 1 | 9694-Other miscellaneous operational environmental limits (jet engines) | D1-Forced - Immediate | 851-CC GT units
9694 | Other miscellaneous operational environmental limits (jet engines) | Regulatory; Safety; Environmental | Other Operating Environmental Limitations | U1 | Forced - Immediate | 2022 | Gas | GG | 851 | CC GT units | RFC | Summer | 252.9999 | 165 | 1 | 1 | 9694-Other miscellaneous operational environmental limits (jet engines) | U1-Forced - Immediate | 851-CC GT units
9694 | Other miscellaneous operational environmental limits (jet engines) | Regulatory; Safety; Environmental | Other Operating Environmental Limitations | U1 | Forced - Immediate | 2022 | Gas | GG | 851 | CC GT units | RFC | Summer | 247.5 | 165 | 1 | 1 | 9694-Other miscellaneous operational environmental limits (jet engines) | U1-Forced - Immediate | 851-CC GT units
9694 | Other miscellaneous operational environmental limits (jet engines) | Regulatory; Safety; Environmental | Other Operating Environmental Limitations | U1 | Forced - Immediate | 2022 | Waste Heat | WH | 852 | CC steam units | RFC | Summer | 687.7499 | 315 | 1 | 1 | 9694-Other miscellaneous operational environmental limits (jet engines) | U1-Forced - Immediate | 852-CC steam units
9695 | Other miscellaneous operational environmental limits (Internal Combustion/Reciprocating Engines) | Regulatory; Safety; Environmental | Other Operating Environmental Limitations | U1 | Forced - Immediate | 2022 | Gas | GG | 400 | Internal Combustion/Reciprocating Engines | MRO | Summer | 24.284 | 56.04 | 1 | 1 | 9695-Other miscellaneous operational environmental limits (Internal Combustion/Reciprocating Engines) | U1-Forced - Immediate | 400-Internal Combustion/Reciprocating Engines
9696 | Other miscellaneous operational environmental limits (hydro and PS) | Regulatory; Safety; Environmental | Other Operating Environmental Limitations | D1 | Forced - Immediate | 2022 | Hydro | WA | 500 | Pumped Storage/Hydro | NPCC | Off-Peak | 6966.8383 | 80.9 | 1 | 1 | 9696-Other miscellaneous operational environmental limits (hydro and PS) | D1-Forced - Immediate | 500-Pumped Storage/Hydro
9696 | Other miscellaneous operational environmental limits (hydro and PS) | Regulatory; Safety; Environmental | Other Operating Environmental Limitations | D1 | Forced - Immediate | 2022 | Hydro | WA | 500 | Pumped Storage/Hydro | NPCC | Summer | 195.5083 | 80.9 | 2 | 2 | 9696-Other miscellaneous operational environmental limits (hydro and PS) | D1-Forced - Immediate | 500-Pumped Storage/Hydro
9696 | Other miscellaneous operational environmental limits (hydro and PS) | Regulatory; Safety; Environmental | Other Operating Environmental Limitations | D1 | Forced - Immediate | 2022 | Hydro | WA | 500 | Pumped Storage/Hydro | NPCC | Summer | 160.4516 | 80.9 | 2 | 2 | 9696-Other miscellaneous operational environmental limits (hydro and PS) | D1-Forced - Immediate | 500-Pumped Storage/Hydro
9696 | Other miscellaneous operational environmental limits (hydro and PS) | Regulatory; Safety; Environmental | Other Operating Environmental Limitations | D1 | Forced - Immediate | 2022 | Hydro | WA | 500 | Pumped Storage/Hydro | NPCC | Summer | 3718.7033 | 80.9 | 1 | 1 | 9696-Other miscellaneous operational environmental limits (hydro and PS) | D1-Forced - Immediate | 500-Pumped Storage/Hydro
9696 | Other miscellaneous operational environmental limits (hydro and PS) | Regulatory; Safety; Environmental | Other Operating Environmental Limitations | D1 | Forced - Immediate | 2022 | Hydro | WA | 500 | Pumped Storage/Hydro | NPCC | Summer | 8090 | 80.9 | 1 | 1 | 9696-Other miscellaneous operational environmental limits (hydro and PS) | D1-Forced - Immediate | 500-Pumped Storage/Hydro
9696 | Other miscellaneous operational environmental limits (hydro and PS) | Regulatory; Safety; Environmental | Other Operating Environmental Limitations | U1 | Forced - Immediate | 2022 | Hydro | WA | 500 | Pumped Storage/Hydro | NPCC | Summer | 300.2557 | 41.51 | 1 | 1 | 9696-Other miscellaneous operational environmental limits (hydro and PS) | U1-Forced - Immediate | 500-Pumped Storage/Hydro
9696 | Other miscellaneous operational environmental limits (hydro and PS) | Regulatory; Safety; Environmental | Other Operating Environmental Limitations | U3 | Forced - Postponed | 2022 | Hydro | WA | 500 | Pumped Storage/Hydro | SERC | Off-Peak | 11399.3333 | 40 | 1 | 1 | 9696-Other miscellaneous operational environmental limits (hydro and PS) | U3-Forced - Postponed | 500-Pumped Storage/Hydro
9696 | Other miscellaneous operational environmental limits (hydro and PS) | Regulatory; Safety; Environmental | Other Operating Environmental Limitations | U3 | Forced - Postponed | 2022 | Hydro | WA | 500 | Pumped Storage/Hydro | SERC | Off-Peak | 12157.3333 | 40 | 1 | 1 | 9696-Other miscellaneous operational environmental limits (hydro and PS) | U3-Forced - Postponed | 500-Pumped Storage/Hydro
9696 | Other miscellaneous operational environmental limits (hydro and PS) | Regulatory; Safety; Environmental | Other Operating Environmental Limitations | U3 | Forced - Postponed | 2022 | Hydro | WA | 500 | Pumped Storage/Hydro | SERC | Summer | 520 | 40 | 1 | 1 | 9696-Other miscellaneous operational environmental limits (hydro and PS) | U3-Forced - Postponed | 500-Pumped Storage/Hydro
9696 | Other miscellaneous operational environmental limits (hydro and PS) | Regulatory; Safety; Environmental | Other Operating Environmental Limitations | U3 | Forced - Postponed | 2022 | Hydro | WA | 500 | Pumped Storage/Hydro | SERC | Summer | 673.3333 | 40 | 1 | 1 | 9696-Other miscellaneous operational environmental limits (hydro and PS) | U3-Forced - Postponed | 500-Pumped Storage/Hydro
9696 | Other miscellaneous operational environmental limits (hydro and PS) | Regulatory; Safety; Environmental | Other Operating Environmental Limitations | U3 | Forced - Postponed | 2022 | Hydro | WA | 500 | Pumped Storage/Hydro | SERC | Summer | 692.6666 | 40 | 1 | 1 | 9696-Other miscellaneous operational environmental limits (hydro and PS) | U3-Forced - Postponed | 500-Pumped Storage/Hydro
9696 | Other miscellaneous operational environmental limits (hydro and PS) | Regulatory; Safety; Environmental | Other Operating Environmental Limitations | U3 | Forced - Postponed | 2022 | Hydro | WA | 500 | Pumped Storage/Hydro | SERC | Off-Peak | 636 | 40 | 1 | 2 | 9696-Other miscellaneous operational environmental limits (hydro and PS) | U3-Forced - Postponed | 500-Pumped Storage/Hydro
9696 | Other miscellaneous operational environmental limits (hydro and PS) | Regulatory; Safety; Environmental | Other Operating Environmental Limitations | U3 | Forced - Postponed | 2022 | Hydro | WA | 500 | Pumped Storage/Hydro | SERC | Off-Peak | 722.6666 | 40 | 1 | 1 | 9696-Other miscellaneous operational environmental limits (hydro and PS) | U3-Forced - Postponed | 500-Pumped Storage/Hydro
9696 | Other miscellaneous operational environmental limits (hydro and PS) | Regulatory; Safety; Environmental | Other Operating Environmental Limitations | U3 | Forced - Postponed | 2022 | Hydro | WA | 500 | Pumped Storage/Hydro | SERC | Off-Peak | 874 | 40 | 1 | 1 | 9696-Other miscellaneous operational environmental limits (hydro and PS) | U3-Forced - Postponed | 500-Pumped Storage/Hydro
9696 | Other miscellaneous operational environmental limits (hydro and PS) | Regulatory; Safety; Environmental | Other Operating Environmental Limitations | U3 | Forced - Postponed | 2022 | Hydro | WA | 500 | Pumped Storage/Hydro | SERC | Off-Peak | 4432.6666 | 40 | 1 | 1 | 9696-Other miscellaneous operational environmental limits (hydro and PS) | U3-Forced - Postponed | 500-Pumped Storage/Hydro
9696 | Other miscellaneous operational environmental limits (hydro and PS) | Regulatory; Safety; Environmental | Other Operating Environmental Limitations | U3 | Forced - Postponed | 2022 | Hydro | WA | 500 | Pumped Storage/Hydro | SERC | Off-Peak | 4476 | 40 | 1 | 1 | 9696-Other miscellaneous operational environmental limits (hydro and PS) | U3-Forced - Postponed | 500-Pumped Storage/Hydro
9696 | Other miscellaneous operational environmental limits (hydro and PS) | Regulatory; Safety; Environmental | Other Operating Environmental Limitations | U3 | Forced - Postponed | 2022 | Hydro | WA | 500 | Pumped Storage/Hydro | SERC | Summer | 660 | 40 | 1 | 1 | 9696-Other miscellaneous operational environmental limits (hydro and PS) | U3-Forced - Postponed | 500-Pumped Storage/Hydro
9696 | Other miscellaneous operational environmental limits (hydro and PS) | Regulatory; Safety; Environmental | Other Operating Environmental Limitations | U3 | Forced - Postponed | 2022 | Hydro | WA | 500 | Pumped Storage/Hydro | SERC | Summer | 707.3333 | 40 | 1 | 1 | 9696-Other miscellaneous operational environmental limits (hydro and PS) | U3-Forced - Postponed | 500-Pumped Storage/Hydro
9696 | Other miscellaneous operational environmental limits (hydro and PS) | Regulatory; Safety; Environmental | Other Operating Environmental Limitations | U3 | Forced - Postponed | 2022 | Hydro | WA | 500 | Pumped Storage/Hydro | SERC | Summer | 708.6666 | 40 | 2 | 4 | 9696-Other miscellaneous operational environmental limits (hydro and PS) | U3-Forced - Postponed | 500-Pumped Storage/Hydro
9696 | Other miscellaneous operational environmental limits (hydro and PS) | Regulatory; Safety; Environmental | Other Operating Environmental Limitations | U3 | Forced - Postponed | 2022 | Hydro | WA | 500 | Pumped Storage/Hydro | SERC | Winter | 631.3333 | 40 | 1 | 2 | 9696-Other miscellaneous operational environmental limits (hydro and PS) | U3-Forced - Postponed | 500-Pumped Storage/Hydro
9696 | Other miscellaneous operational environmental limits (hydro and PS) | Regulatory; Safety; Environmental | Other Operating Environmental Limitations | U1 | Forced - Immediate | 2022 | Hydro | WA | 500 | Pumped Storage/Hydro | RFC | Winter | 31142.2664 | 361 | 5 | 5 | 9696-Other miscellaneous operational environmental limits (hydro and PS) | U1-Forced - Immediate | 500-Pumped Storage/Hydro
9696 | Other miscellaneous operational environmental limits (hydro and PS) | Regulatory; Safety; Environmental | Other Operating Environmental Limitations | U3 | Forced - Postponed | 2022 | Hydro | WA | 500 | Pumped Storage/Hydro | SERC | Off-Peak | 638.6666 | 40 | 1 | 1 | 9696-Other miscellaneous operational environmental limits (hydro and PS) | U3-Forced - Postponed | 500-Pumped Storage/Hydro
9696 | Other miscellaneous operational environmental limits (hydro and PS) | Regulatory; Safety; Environmental | Other Operating Environmental Limitations | U3 | Forced - Postponed | 2022 | Hydro | WA | 500 | Pumped Storage/Hydro | SERC | Summer | 702.675 | 40.5 | 1 | 1 | 9696-Other miscellaneous operational environmental limits (hydro and PS) | U3-Forced - Postponed | 500-Pumped Storage/Hydro
9696 | Other miscellaneous operational environmental limits (hydro and PS) | Regulatory; Safety; Environmental | Other Operating Environmental Limitations | U3 | Forced - Postponed | 2022 | Hydro | WA | 500 | Pumped Storage/Hydro | SERC | Summer | 703.3333 | 40 | 1 | 1 | 9696-Other miscellaneous operational environmental limits (hydro and PS) | U3-Forced - Postponed | 500-Pumped Storage/Hydro
9696 | Other miscellaneous operational environmental limits (hydro and PS) | Regulatory; Safety; Environmental | Other Operating Environmental Limitations | U3 | Forced - Postponed | 2022 | Hydro | WA | 500 | Pumped Storage/Hydro | SERC | Summer | 750.6666 | 40 | 1 | 1 | 9696-Other miscellaneous operational environmental limits (hydro and PS) | U3-Forced - Postponed | 500-Pumped Storage/Hydro
9696 | Other miscellaneous operational environmental limits (hydro and PS) | Regulatory; Safety; Environmental | Other Operating Environmental Limitations | U3 | Forced - Postponed | 2022 | Hydro | WA | 500 | Pumped Storage/Hydro | SERC | Summer | 803.25 | 40.5 | 1 | 1 | 9696-Other miscellaneous operational environmental limits (hydro and PS) | U3-Forced - Postponed | 500-Pumped Storage/Hydro
9696 | Other miscellaneous operational environmental limits (hydro and PS) | Regulatory; Safety; Environmental | Other Operating Environmental Limitations | U3 | Forced - Postponed | 2022 | Hydro | WA | 500 | Pumped Storage/Hydro | SERC | Winter | 639.225 | 40.5 | 1 | 1 | 9696-Other miscellaneous operational environmental limits (hydro and PS) | U3-Forced - Postponed | 500-Pumped Storage/Hydro
9696 | Other miscellaneous operational environmental limits (hydro and PS) | Regulatory; Safety; Environmental | Other Operating Environmental Limitations | U3 | Forced - Postponed | 2022 | Hydro | WA | 500 | Pumped Storage/Hydro | SERC | Off-Peak | 836 | 40 | 1 | 1 | 9696-Other miscellaneous operational environmental limits (hydro and PS) | U3-Forced - Postponed | 500-Pumped Storage/Hydro
9696 | Other miscellaneous operational environmental limits (hydro and PS) | Regulatory; Safety; Environmental | Other Operating Environmental Limitations | U3 | Forced - Postponed | 2022 | Hydro | WA | 500 | Pumped Storage/Hydro | SERC | Off-Peak | 4692 | 40 | 1 | 1 | 9696-Other miscellaneous operational environmental limits (hydro and PS) | U3-Forced - Postponed | 500-Pumped Storage/Hydro
9696 | Other miscellaneous operational environmental limits (hydro and PS) | Regulatory; Safety; Environmental | Other Operating Environmental Limitations | U3 | Forced - Postponed | 2022 | Hydro | WA | 500 | Pumped Storage/Hydro | SERC | Off-Peak | 6513.3333 | 40 | 1 | 1 | 9696-Other miscellaneous operational environmental limits (hydro and PS) | U3-Forced - Postponed | 500-Pumped Storage/Hydro
9696 | Other miscellaneous operational environmental limits (hydro and PS) | Regulatory; Safety; Environmental | Other Operating Environmental Limitations | U3 | Forced - Postponed | 2022 | Hydro | WA | 500 | Pumped Storage/Hydro | SERC | Off-Peak | 18640 | 40 | 1 | 1 | 9696-Other miscellaneous operational environmental limits (hydro and PS) | U3-Forced - Postponed | 500-Pumped Storage/Hydro
9696 | Other miscellaneous operational environmental limits (hydro and PS) | Regulatory; Safety; Environmental | Other Operating Environmental Limitations | U3 | Forced - Postponed | 2022 | Hydro | WA | 500 | Pumped Storage/Hydro | SERC | Summer | 526.5 | 40.5 | 1 | 1 | 9696-Other miscellaneous operational environmental limits (hydro and PS) | U3-Forced - Postponed | 500-Pumped Storage/Hydro
9696 | Other miscellaneous operational environmental limits (hydro and PS) | Regulatory; Safety; Environmental | Other Operating Environmental Limitations | U3 | Forced - Postponed | 2022 | Hydro | WA | 500 | Pumped Storage/Hydro | SERC | Summer | 705.375 | 40.5 | 1 | 1 | 9696-Other miscellaneous operational environmental limits (hydro and PS) | U3-Forced - Postponed | 500-Pumped Storage/Hydro
9696 | Other miscellaneous operational environmental limits (hydro and PS) | Regulatory; Safety; Environmental | Other Operating Environmental Limitations | U3 | Forced - Postponed | 2022 | Hydro | WA | 500 | Pumped Storage/Hydro | SERC | Summer | 720.9 | 40.5 | 1 | 1 | 9696-Other miscellaneous operational environmental limits (hydro and PS) | U3-Forced - Postponed | 500-Pumped Storage/Hydro
9696 | Other miscellaneous operational environmental limits (hydro and PS) | Regulatory; Safety; Environmental | Other Operating Environmental Limitations | U3 | Forced - Postponed | 2022 | Hydro | WA | 500 | Pumped Storage/Hydro | SERC | Summer | 724.275 | 40.5 | 1 | 2 | 9696-Other miscellaneous operational environmental limits (hydro and PS) | U3-Forced - Postponed | 500-Pumped Storage/Hydro
9696 | Other miscellaneous operational environmental limits (hydro and PS) | Regulatory; Safety; Environmental | Other Operating Environmental Limitations | U3 | Forced - Postponed | 2022 | Hydro | WA | 500 | Pumped Storage/Hydro | SERC | Summer | 791.3333 | 40 | 1 | 1 | 9696-Other miscellaneous operational environmental limits (hydro and PS) | U3-Forced - Postponed | 500-Pumped Storage/Hydro
9696 | Other miscellaneous operational environmental limits (hydro and PS) | Regulatory; Safety; Environmental | Other Operating Environmental Limitations | U3 | Forced - Postponed | 2022 | Hydro | WA | 500 | Pumped Storage/Hydro | SERC | Summer | 19188.225 | 40.5 | 1 | 1 | 9696-Other miscellaneous operational environmental limits (hydro and PS) | U3-Forced - Postponed | 500-Pumped Storage/Hydro
9696 | Other miscellaneous operational environmental limits (hydro and PS) | Regulatory; Safety; Environmental | Other Operating Environmental Limitations | U3 | Forced - Postponed | 2022 | Hydro | WA | 500 | Pumped Storage/Hydro | SERC | Winter | 312 | 40 | 1 | 1 | 9696-Other miscellaneous operational environmental limits (hydro and PS) | U3-Forced - Postponed | 500-Pumped Storage/Hydro
9696 | Other miscellaneous operational environmental limits (hydro and PS) | Regulatory; Safety; Environmental | Other Operating Environmental Limitations | U3 | Forced - Postponed | 2022 | Hydro | WA | 500 | Pumped Storage/Hydro | SERC | Winter | 629.3333 | 40 | 1 | 1 | 9696-Other miscellaneous operational environmental limits (hydro and PS) | U3-Forced - Postponed | 500-Pumped Storage/Hydro
9696 | Other miscellaneous operational environmental limits (hydro and PS) | Regulatory; Safety; Environmental | Other Operating Environmental Limitations | U3 | Forced - Postponed | 2022 | Hydro | WA | 500 | Pumped Storage/Hydro | SERC | Off-Peak | 2757.3333 | 40 | 1 | 1 | 9696-Other miscellaneous operational environmental limits (hydro and PS) | U3-Forced - Postponed | 500-Pumped Storage/Hydro
9696 | Other miscellaneous operational environmental limits (hydro and PS) | Regulatory; Safety; Environmental | Other Operating Environmental Limitations | U3 | Forced - Postponed | 2022 | Hydro | WA | 500 | Pumped Storage/Hydro | SERC | Off-Peak | 11030.6666 | 40 | 1 | 1 | 9696-Other miscellaneous operational environmental limits (hydro and PS) | U3-Forced - Postponed | 500-Pumped Storage/Hydro
9696 | Other miscellaneous operational environmental limits (hydro and PS) | Regulatory; Safety; Environmental | Other Operating Environmental Limitations | U3 | Forced - Postponed | 2022 | Hydro | WA | 500 | Pumped Storage/Hydro | SERC | Off-Peak | 71763.975 | 40.5 | 1 | 1 | 9696-Other miscellaneous operational environmental limits (hydro and PS) | U3-Forced - Postponed | 500-Pumped Storage/Hydro
9696 | Other miscellaneous operational environmental limits (hydro and PS) | Regulatory; Safety; Environmental | Other Operating Environmental Limitations | U3 | Forced - Postponed | 2022 | Hydro | WA | 500 | Pumped Storage/Hydro | SERC | Summer | 713.3333 | 40 | 2 | 8 | 9696-Other miscellaneous operational environmental limits (hydro and PS) | U3-Forced - Postponed | 500-Pumped Storage/Hydro
9696 | Other miscellaneous operational environmental limits (hydro and PS) | Regulatory; Safety; Environmental | Other Operating Environmental Limitations | U3 | Forced - Postponed | 2022 | Hydro | WA | 500 | Pumped Storage/Hydro | SERC | Summer | 832.6666 | 40 | 1 | 1 | 9696-Other miscellaneous operational environmental limits (hydro and PS) | U3-Forced - Postponed | 500-Pumped Storage/Hydro
9696 | Other miscellaneous operational environmental limits (hydro and PS) | Regulatory; Safety; Environmental | Other Operating Environmental Limitations | D1 | Forced - Immediate | 2022 | Hydro | WA | 500 | Pumped Storage/Hydro | NPCC | Winter | 61.2 | 20.4 | 1 | 1 | 9696-Other miscellaneous operational environmental limits (hydro and PS) | D1-Forced - Immediate | 500-Pumped Storage/Hydro
9696 | Other miscellaneous operational environmental limits (hydro and PS) | Regulatory; Safety; Environmental | Other Operating Environmental Limitations | U3 | Forced - Postponed | 2022 | Hydro | WA | 500 | Pumped Storage/Hydro | SERC | Off-Peak | 835.3333 | 40 | 2 | 3 | 9696-Other miscellaneous operational environmental limits (hydro and PS) | U3-Forced - Postponed | 500-Pumped Storage/Hydro
9696 | Other miscellaneous operational environmental limits (hydro and PS) | Regulatory; Safety; Environmental | Other Operating Environmental Limitations | U3 | Forced - Postponed | 2022 | Hydro | WA | 500 | Pumped Storage/Hydro | SERC | Off-Peak | 7430.6666 | 40 | 1 | 1 | 9696-Other miscellaneous operational environmental limits (hydro and PS) | U3-Forced - Postponed | 500-Pumped Storage/Hydro
9696 | Other miscellaneous operational environmental limits (hydro and PS) | Regulatory; Safety; Environmental | Other Operating Environmental Limitations | U3 | Forced - Postponed | 2022 | Hydro | WA | 500 | Pumped Storage/Hydro | SERC | Off-Peak | 37274 | 40 | 1 | 1 | 9696-Other miscellaneous operational environmental limits (hydro and PS) | U3-Forced - Postponed | 500-Pumped Storage/Hydro
9696 | Other miscellaneous operational environmental limits (hydro and PS) | Regulatory; Safety; Environmental | Other Operating Environmental Limitations | U3 | Forced - Postponed | 2022 | Hydro | WA | 500 | Pumped Storage/Hydro | SERC | Summer | 670 | 40 | 1 | 1 | 9696-Other miscellaneous operational environmental limits (hydro and PS) | U3-Forced - Postponed | 500-Pumped Storage/Hydro
9696 | Other miscellaneous operational environmental limits (hydro and PS) | Regulatory; Safety; Environmental | Other Operating Environmental Limitations | U3 | Forced - Postponed | 2022 | Hydro | WA | 500 | Pumped Storage/Hydro | SERC | Summer | 711.3333 | 40 | 2 | 6 | 9696-Other miscellaneous operational environmental limits (hydro and PS) | U3-Forced - Postponed | 500-Pumped Storage/Hydro
9696 | Other miscellaneous operational environmental limits (hydro and PS) | Regulatory; Safety; Environmental | Other Operating Environmental Limitations | U3 | Forced - Postponed | 2022 | Hydro | WA | 500 | Pumped Storage/Hydro | SERC | Summer | 716 | 40 | 1 | 2 | 9696-Other miscellaneous operational environmental limits (hydro and PS) | U3-Forced - Postponed | 500-Pumped Storage/Hydro
9696 | Other miscellaneous operational environmental limits (hydro and PS) | Regulatory; Safety; Environmental | Other Operating Environmental Limitations | U3 | Forced - Postponed | 2022 | Hydro | WA | 500 | Pumped Storage/Hydro | SERC | Summer | 722.25 | 40.5 | 1 | 3 | 9696-Other miscellaneous operational environmental limits (hydro and PS) | U3-Forced - Postponed | 500-Pumped Storage/Hydro
9696 | Other miscellaneous operational environmental limits (hydro and PS) | Regulatory; Safety; Environmental | Other Operating Environmental Limitations | U3 | Forced - Postponed | 2022 | Hydro | WA | 500 | Pumped Storage/Hydro | SERC | Summer | 8258.6666 | 40 | 1 | 1 | 9696-Other miscellaneous operational environmental limits (hydro and PS) | U3-Forced - Postponed | 500-Pumped Storage/Hydro
9696 | Other miscellaneous operational environmental limits (hydro and PS) | Regulatory; Safety; Environmental | Other Operating Environmental Limitations | U3 | Forced - Postponed | 2022 | Hydro | WA | 500 | Pumped Storage/Hydro | SERC | Winter | 643.275 | 40.5 | 1 | 1 | 9696-Other miscellaneous operational environmental limits (hydro and PS) | U3-Forced - Postponed | 500-Pumped Storage/Hydro
9696 | Other miscellaneous operational environmental limits (hydro and PS) | Regulatory; Safety; Environmental | Other Operating Environmental Limitations | U3 | Forced - Postponed | 2022 | Hydro | WA | 500 | Pumped Storage/Hydro | SERC | Off-Peak | 530 | 40 | 1 | 1 | 9696-Other miscellaneous operational environmental limits (hydro and PS) | U3-Forced - Postponed | 500-Pumped Storage/Hydro
9696 | Other miscellaneous operational environmental limits (hydro and PS) | Regulatory; Safety; Environmental | Other Operating Environmental Limitations | U3 | Forced - Postponed | 2022 | Hydro | WA | 500 | Pumped Storage/Hydro | SERC | Off-Peak | 840.6666 | 40 | 1 | 1 | 9696-Other miscellaneous operational environmental limits (hydro and PS) | U3-Forced - Postponed | 500-Pumped Storage/Hydro
9696 | Other miscellaneous operational environmental limits (hydro and PS) | Regulatory; Safety; Environmental | Other Operating Environmental Limitations | U3 | Forced - Postponed | 2022 | Hydro | WA | 500 | Pumped Storage/Hydro | SERC | Summer | 689.3333 | 40 | 1 | 1 | 9696-Other miscellaneous operational environmental limits (hydro and PS) | U3-Forced - Postponed | 500-Pumped Storage/Hydro
9696 | Other miscellaneous operational environmental limits (hydro and PS) | Regulatory; Safety; Environmental | Other Operating Environmental Limitations | U3 | Forced - Postponed | 2022 | Hydro | WA | 500 | Pumped Storage/Hydro | SERC | Summer | 712 | 40 | 2 | 6 | 9696-Other miscellaneous operational environmental limits (hydro and PS) | U3-Forced - Postponed | 500-Pumped Storage/Hydro
9696 | Other miscellaneous operational environmental limits (hydro and PS) | Regulatory; Safety; Environmental | Other Operating Environmental Limitations | U3 | Forced - Postponed | 2022 | Hydro | WA | 500 | Pumped Storage/Hydro | SERC | Summer | 720.225 | 40.5 | 1 | 3 | 9696-Other miscellaneous operational environmental limits (hydro and PS) | U3-Forced - Postponed | 500-Pumped Storage/Hydro
9696 | Other miscellaneous operational environmental limits (hydro and PS) | Regulatory; Safety; Environmental | Other Operating Environmental Limitations | U3 | Forced - Postponed | 2022 | Hydro | WA | 500 | Pumped Storage/Hydro | SERC | Summer | 726.975 | 40.5 | 1 | 1 | 9696-Other miscellaneous operational environmental limits (hydro and PS) | U3-Forced - Postponed | 500-Pumped Storage/Hydro
9696 | Other miscellaneous operational environmental limits (hydro and PS) | Regulatory; Safety; Environmental | Other Operating Environmental Limitations | U3 | Forced - Postponed | 2022 | Hydro | WA | 500 | Pumped Storage/Hydro | SERC | Winter | 517.05 | 40.5 | 1 | 1 | 9696-Other miscellaneous operational environmental limits (hydro and PS) | U3-Forced - Postponed | 500-Pumped Storage/Hydro
9696 | Other miscellaneous operational environmental limits (hydro and PS) | Regulatory; Safety; Environmental | Other Operating Environmental Limitations | U3 | Forced - Postponed | 2022 | Hydro | WA | 500 | Pumped Storage/Hydro | SERC | Off-Peak | 713.3333 | 40 | 2 | 2 | 9696-Other miscellaneous operational environmental limits (hydro and PS) | U3-Forced - Postponed | 500-Pumped Storage/Hydro
9696 | Other miscellaneous operational environmental limits (hydro and PS) | Regulatory; Safety; Environmental | Other Operating Environmental Limitations | U3 | Forced - Postponed | 2022 | Hydro | WA | 500 | Pumped Storage/Hydro | SERC | Summer | 670.6666 | 40 | 1 | 1 | 9696-Other miscellaneous operational environmental limits (hydro and PS) | U3-Forced - Postponed | 500-Pumped Storage/Hydro
9696 | Other miscellaneous operational environmental limits (hydro and PS) | Regulatory; Safety; Environmental | Other Operating Environmental Limitations | U3 | Forced - Postponed | 2022 | Hydro | WA | 500 | Pumped Storage/Hydro | SERC | Summer | 696 | 40 | 1 | 1 | 9696-Other miscellaneous operational environmental limits (hydro and PS) | U3-Forced - Postponed | 500-Pumped Storage/Hydro
9696 | Other miscellaneous operational environmental limits (hydro and PS) | Regulatory; Safety; Environmental | Other Operating Environmental Limitations | U3 | Forced - Postponed | 2022 | Hydro | WA | 500 | Pumped Storage/Hydro | SERC | Summer | 723.6 | 40.5 | 1 | 5 | 9696-Other miscellaneous operational environmental limits (hydro and PS) | U3-Forced - Postponed | 500-Pumped Storage/Hydro
9696 | Other miscellaneous operational environmental limits (hydro and PS) | Regulatory; Safety; Environmental | Other Operating Environmental Limitations | U3 | Forced - Postponed | 2022 | Hydro | WA | 500 | Pumped Storage/Hydro | SERC | Summer | 763.3333 | 40 | 1 | 1 | 9696-Other miscellaneous operational environmental limits (hydro and PS) | U3-Forced - Postponed | 500-Pumped Storage/Hydro
9696 | Other miscellaneous operational environmental limits (hydro and PS) | Regulatory; Safety; Environmental | Other Operating Environmental Limitations | U1 | Forced - Immediate | 2022 | Hydro | WA | 500 | Pumped Storage/Hydro | NPCC | Summer | 75.4098 | 41.51 | 1 | 1 | 9696-Other miscellaneous operational environmental limits (hydro and PS) | U1-Forced - Immediate | 500-Pumped Storage/Hydro
9696 | Other miscellaneous operational environmental limits (hydro and PS) | Regulatory; Safety; Environmental | Other Operating Environmental Limitations | U3 | Forced - Postponed | 2022 | Hydro | WA | 500 | Pumped Storage/Hydro | SERC | Off-Peak | 775.3333 | 40 | 1 | 1 | 9696-Other miscellaneous operational environmental limits (hydro and PS) | U3-Forced - Postponed | 500-Pumped Storage/Hydro
9696 | Other miscellaneous operational environmental limits (hydro and PS) | Regulatory; Safety; Environmental | Other Operating Environmental Limitations | U3 | Forced - Postponed | 2022 | Hydro | WA | 500 | Pumped Storage/Hydro | SERC | Summer | 667.3333 | 40 | 1 | 1 | 9696-Other miscellaneous operational environmental limits (hydro and PS) | U3-Forced - Postponed | 500-Pumped Storage/Hydro
9696 | Other miscellaneous operational environmental limits (hydro and PS) | Regulatory; Safety; Environmental | Other Operating Environmental Limitations | U3 | Forced - Postponed | 2022 | Hydro | WA | 500 | Pumped Storage/Hydro | SERC | Summer | 700 | 40 | 1 | 1 | 9696-Other miscellaneous operational environmental limits (hydro and PS) | U3-Forced - Postponed | 500-Pumped Storage/Hydro
9696 | Other miscellaneous operational environmental limits (hydro and PS) | Regulatory; Safety; Environmental | Other Operating Environmental Limitations | U3 | Forced - Postponed | 2022 | Hydro | WA | 500 | Pumped Storage/Hydro | SERC | Summer | 706.6666 | 40 | 1 | 1 | 9696-Other miscellaneous operational environmental limits (hydro and PS) | U3-Forced - Postponed | 500-Pumped Storage/Hydro
9696 | Other miscellaneous operational environmental limits (hydro and PS) | Regulatory; Safety; Environmental | Other Operating Environmental Limitations | U3 | Forced - Postponed | 2022 | Hydro | WA | 500 | Pumped Storage/Hydro | SERC | Summer | 710 | 40 | 1 | 4 | 9696-Other miscellaneous operational environmental limits (hydro and PS) | U3-Forced - Postponed | 500-Pumped Storage/Hydro
9696 | Other miscellaneous operational environmental limits (hydro and PS) | Regulatory; Safety; Environmental | Other Operating Environmental Limitations | U3 | Forced - Postponed | 2022 | Hydro | WA | 500 | Pumped Storage/Hydro | SERC | Summer | 712.6666 | 40 | 2 | 3 | 9696-Other miscellaneous operational environmental limits (hydro and PS) | U3-Forced - Postponed | 500-Pumped Storage/Hydro
9696 | Other miscellaneous operational environmental limits (hydro and PS) | Regulatory; Safety; Environmental | Other Operating Environmental Limitations | U3 | Forced - Postponed | 2022 | Hydro | WA | 500 | Pumped Storage/Hydro | SERC | Summer | 801.9 | 40.5 | 1 | 1 | 9696-Other miscellaneous operational environmental limits (hydro and PS) | U3-Forced - Postponed | 500-Pumped Storage/Hydro
9696 | Other miscellaneous operational environmental limits (hydro and PS) | Regulatory; Safety; Environmental | Other Operating Environmental Limitations | U3 | Forced - Postponed | 2022 | Hydro | WA | 500 | Pumped Storage/Hydro | SERC | Off-Peak | 710.6666 | 40 | 1 | 1 | 9696-Other miscellaneous operational environmental limits (hydro and PS) | U3-Forced - Postponed | 500-Pumped Storage/Hydro
9696 | Other miscellaneous operational environmental limits (hydro and PS) | Regulatory; Safety; Environmental | Other Operating Environmental Limitations | U3 | Forced - Postponed | 2022 | Hydro | WA | 500 | Pumped Storage/Hydro | SERC | Off-Peak | 2514 | 40 | 1 | 1 | 9696-Other miscellaneous operational environmental limits (hydro and PS) | U3-Forced - Postponed | 500-Pumped Storage/Hydro
9696 | Other miscellaneous operational environmental limits (hydro and PS) | Regulatory; Safety; Environmental | Other Operating Environmental Limitations | U3 | Forced - Postponed | 2022 | Hydro | WA | 500 | Pumped Storage/Hydro | SERC | Off-Peak | 2645.3333 | 40 | 1 | 1 | 9696-Other miscellaneous operational environmental limits (hydro and PS) | U3-Forced - Postponed | 500-Pumped Storage/Hydro
9696 | Other miscellaneous operational environmental limits (hydro and PS) | Regulatory; Safety; Environmental | Other Operating Environmental Limitations | U3 | Forced - Postponed | 2022 | Hydro | WA | 500 | Pumped Storage/Hydro | SERC | Summer | 719.55 | 40.5 | 1 | 2 | 9696-Other miscellaneous operational environmental limits (hydro and PS) | U3-Forced - Postponed | 500-Pumped Storage/Hydro
9696 | Other miscellaneous operational environmental limits (hydro and PS) | Regulatory; Safety; Environmental | Other Operating Environmental Limitations | U3 | Forced - Postponed | 2022 | Hydro | WA | 500 | Pumped Storage/Hydro | SERC | Summer | 3280.5 | 40.5 | 1 | 1 | 9696-Other miscellaneous operational environmental limits (hydro and PS) | U3-Forced - Postponed | 500-Pumped Storage/Hydro
9696 | Other miscellaneous operational environmental limits (hydro and PS) | Regulatory; Safety; Environmental | Other Operating Environmental Limitations | U3 | Forced - Postponed | 2022 | Hydro | WA | 500 | Pumped Storage/Hydro | SERC | Off-Peak | 714.6666 | 40 | 1 | 1 | 9696-Other miscellaneous operational environmental limits (hydro and PS) | U3-Forced - Postponed | 500-Pumped Storage/Hydro
9696 | Other miscellaneous operational environmental limits (hydro and PS) | Regulatory; Safety; Environmental | Other Operating Environmental Limitations | U1 | Forced - Immediate | 2022 | Hydro | WA | 500 | Pumped Storage/Hydro | NPCC | Summer | 109.3097 | 41.51 | 1 | 1 | 9696-Other miscellaneous operational environmental limits (hydro and PS) | U1-Forced - Immediate | 500-Pumped Storage/Hydro
9696 | Other miscellaneous operational environmental limits (hydro and PS) | Regulatory; Safety; Environmental | Other Operating Environmental Limitations | U3 | Forced - Postponed | 2022 | Hydro | WA | 500 | Pumped Storage/Hydro | SERC | Off-Peak | 631.3333 | 40 | 1 | 1 | 9696-Other miscellaneous operational environmental limits (hydro and PS) | U3-Forced - Postponed | 500-Pumped Storage/Hydro
9696 | Other miscellaneous operational environmental limits (hydro and PS) | Regulatory; Safety; Environmental | Other Operating Environmental Limitations | U3 | Forced - Postponed | 2022 | Hydro | WA | 500 | Pumped Storage/Hydro | SERC | Off-Peak | 632 | 40 | 1 | 1 | 9696-Other miscellaneous operational environmental limits (hydro and PS) | U3-Forced - Postponed | 500-Pumped Storage/Hydro
9696 | Other miscellaneous operational environmental limits (hydro and PS) | Regulatory; Safety; Environmental | Other Operating Environmental Limitations | U3 | Forced - Postponed | 2022 | Hydro | WA | 500 | Pumped Storage/Hydro | SERC | Off-Peak | 639.3333 | 40 | 1 | 2 | 9696-Other miscellaneous operational environmental limits (hydro and PS) | U3-Forced - Postponed | 500-Pumped Storage/Hydro
9696 | Other miscellaneous operational environmental limits (hydro and PS) | Regulatory; Safety; Environmental | Other Operating Environmental Limitations | U3 | Forced - Postponed | 2022 | Hydro | WA | 500 | Pumped Storage/Hydro | SERC | Summer | 721.575 | 40.5 | 1 | 4 | 9696-Other miscellaneous operational environmental limits (hydro and PS) | U3-Forced - Postponed | 500-Pumped Storage/Hydro
9696 | Other miscellaneous operational environmental limits (hydro and PS) | Regulatory; Safety; Environmental | Other Operating Environmental Limitations | U3 | Forced - Postponed | 2022 | Hydro | WA | 500 | Pumped Storage/Hydro | SERC | Summer | 724.95 | 40.5 | 1 | 1 | 9696-Other miscellaneous operational environmental limits (hydro and PS) | U3-Forced - Postponed | 500-Pumped Storage/Hydro
9696 | Other miscellaneous operational environmental limits (hydro and PS) | Regulatory; Safety; Environmental | Other Operating Environmental Limitations | U3 | Forced - Postponed | 2022 | Hydro | WA | 500 | Pumped Storage/Hydro | SERC | Summer | 912.6666 | 40 | 1 | 1 | 9696-Other miscellaneous operational environmental limits (hydro and PS) | U3-Forced - Postponed | 500-Pumped Storage/Hydro
9696 | Other miscellaneous operational environmental limits (hydro and PS) | Regulatory; Safety; Environmental | Other Operating Environmental Limitations | U3 | Forced - Postponed | 2022 | Hydro | WA | 500 | Pumped Storage/Hydro | SERC | Summer | 22486.95 | 40.5 | 1 | 1 | 9696-Other miscellaneous operational environmental limits (hydro and PS) | U3-Forced - Postponed | 500-Pumped Storage/Hydro
9696 | Other miscellaneous operational environmental limits (hydro and PS) | Regulatory; Safety; Environmental | Other Operating Environmental Limitations | U3 | Forced - Postponed | 2022 | Hydro | WA | 500 | Pumped Storage/Hydro | SERC | Summer | 24604 | 40 | 1 | 1 | 9696-Other miscellaneous operational environmental limits (hydro and PS) | U3-Forced - Postponed | 500-Pumped Storage/Hydro
9696 | Other miscellaneous operational environmental limits (hydro and PS) | Regulatory; Safety; Environmental | Other Operating Environmental Limitations | U3 | Forced - Postponed | 2022 | Hydro | WA | 500 | Pumped Storage/Hydro | SERC | Off-Peak | 5638 | 40 | 1 | 1 | 9696-Other miscellaneous operational environmental limits (hydro and PS) | U3-Forced - Postponed | 500-Pumped Storage/Hydro
9696 | Other miscellaneous operational environmental limits (hydro and PS) | Regulatory; Safety; Environmental | Other Operating Environmental Limitations | U3 | Forced - Postponed | 2022 | Hydro | WA | 500 | Pumped Storage/Hydro | SERC | Summer | 716.6666 | 40 | 1 | 1 | 9696-Other miscellaneous operational environmental limits (hydro and PS) | U3-Forced - Postponed | 500-Pumped Storage/Hydro
9696 | Other miscellaneous operational environmental limits (hydro and PS) | Regulatory; Safety; Environmental | Other Operating Environmental Limitations | U3 | Forced - Postponed | 2022 | Hydro | WA | 500 | Pumped Storage/Hydro | SERC | Summer | 718 | 40 | 1 | 1 | 9696-Other miscellaneous operational environmental limits (hydro and PS) | U3-Forced - Postponed | 500-Pumped Storage/Hydro
9696 | Other miscellaneous operational environmental limits (hydro and PS) | Regulatory; Safety; Environmental | Other Operating Environmental Limitations | U3 | Forced - Postponed | 2022 | Hydro | WA | 500 | Pumped Storage/Hydro | SERC | Summer | 774.225 | 40.5 | 1 | 1 | 9696-Other miscellaneous operational environmental limits (hydro and PS) | U3-Forced - Postponed | 500-Pumped Storage/Hydro
9696 | Other miscellaneous operational environmental limits (hydro and PS) | Regulatory; Safety; Environmental | Other Operating Environmental Limitations | U2 | Forced - Delayed | 2022 | Hydro | WA | 500 | Pumped Storage/Hydro | SERC | Winter | 632.6666 | 40 | 1 | 1 | 9696-Other miscellaneous operational environmental limits (hydro and PS) | U2-Forced - Delayed | 500-Pumped Storage/Hydro
9696 | Other miscellaneous operational environmental limits (hydro and PS) | Regulatory; Safety; Environmental | Other Operating Environmental Limitations | U3 | Forced - Postponed | 2022 | Hydro | WA | 500 | Pumped Storage/Hydro | SERC | Off-Peak | 630.6666 | 40 | 2 | 2 | 9696-Other miscellaneous operational environmental limits (hydro and PS) | U3-Forced - Postponed | 500-Pumped Storage/Hydro
9696 | Other miscellaneous operational environmental limits (hydro and PS) | Regulatory; Safety; Environmental | Other Operating Environmental Limitations | U3 | Forced - Postponed | 2022 | Hydro | WA | 500 | Pumped Storage/Hydro | SERC | Off-Peak | 1796.6666 | 40 | 1 | 1 | 9696-Other miscellaneous operational environmental limits (hydro and PS) | U3-Forced - Postponed | 500-Pumped Storage/Hydro
9696 | Other miscellaneous operational environmental limits (hydro and PS) | Regulatory; Safety; Environmental | Other Operating Environmental Limitations | U3 | Forced - Postponed | 2022 | Hydro | WA | 500 | Pumped Storage/Hydro | SERC | Summer | 714 | 40 | 2 | 4 | 9696-Other miscellaneous operational environmental limits (hydro and PS) | U3-Forced - Postponed | 500-Pumped Storage/Hydro
9696 | Other miscellaneous operational environmental limits (hydro and PS) | Regulatory; Safety; Environmental | Other Operating Environmental Limitations | U3 | Forced - Postponed | 2022 | Hydro | WA | 500 | Pumped Storage/Hydro | SERC | Summer | 714.6666 | 40 | 2 | 3 | 9696-Other miscellaneous operational environmental limits (hydro and PS) | U3-Forced - Postponed | 500-Pumped Storage/Hydro
9696 | Other miscellaneous operational environmental limits (hydro and PS) | Regulatory; Safety; Environmental | Other Operating Environmental Limitations | U3 | Forced - Postponed | 2022 | Hydro | WA | 500 | Pumped Storage/Hydro | SERC | Summer | 722.925 | 40.5 | 1 | 2 | 9696-Other miscellaneous operational environmental limits (hydro and PS) | U3-Forced - Postponed | 500-Pumped Storage/Hydro
9696 | Other miscellaneous operational environmental limits (hydro and PS) | Regulatory; Safety; Environmental | Other Operating Environmental Limitations | U3 | Forced - Postponed | 2022 | Hydro | WA | 500 | Pumped Storage/Hydro | SERC | Summer | 750 | 40 | 1 | 1 | 9696-Other miscellaneous operational environmental limits (hydro and PS) | U3-Forced - Postponed | 500-Pumped Storage/Hydro
9696 | Other miscellaneous operational environmental limits (hydro and PS) | Regulatory; Safety; Environmental | Other Operating Environmental Limitations | U3 | Forced - Postponed | 2022 | Hydro | WA | 500 | Pumped Storage/Hydro | SERC | Summer | 788 | 40 | 1 | 1 | 9696-Other miscellaneous operational environmental limits (hydro and PS) | U3-Forced - Postponed | 500-Pumped Storage/Hydro
9696 | Other miscellaneous operational environmental limits (hydro and PS) | Regulatory; Safety; Environmental | Other Operating Environmental Limitations | U3 | Forced - Postponed | 2022 | Hydro | WA | 500 | Pumped Storage/Hydro | SERC | Winter | 637.3333 | 40 | 1 | 1 | 9696-Other miscellaneous operational environmental limits (hydro and PS) | U3-Forced - Postponed | 500-Pumped Storage/Hydro
9696 | Other miscellaneous operational environmental limits (hydro and PS) | Regulatory; Safety; Environmental | Other Operating Environmental Limitations | U3 | Forced - Postponed | 2022 | Hydro | WA | 500 | Pumped Storage/Hydro | SERC | Summer | 718.2 | 40.5 | 1 | 1 | 9696-Other miscellaneous operational environmental limits (hydro and PS) | U3-Forced - Postponed | 500-Pumped Storage/Hydro
9696 | Other miscellaneous operational environmental limits (hydro and PS) | Regulatory; Safety; Environmental | Other Operating Environmental Limitations | U3 | Forced - Postponed | 2022 | Hydro | WA | 500 | Pumped Storage/Hydro | SERC | Winter | 3887.325 | 40.5 | 1 | 1 | 9696-Other miscellaneous operational environmental limits (hydro and PS) | U3-Forced - Postponed | 500-Pumped Storage/Hydro
9696 | Other miscellaneous operational environmental limits (hydro and PS) | Regulatory; Safety; Environmental | Other Operating Environmental Limitations | U3 | Forced - Postponed | 2022 | Hydro | WA | 500 | Pumped Storage/Hydro | SERC | Winter | 47954 | 40 | 1 | 1 | 9696-Other miscellaneous operational environmental limits (hydro and PS) | U3-Forced - Postponed | 500-Pumped Storage/Hydro
9696 | Other miscellaneous operational environmental limits (hydro and PS) | Regulatory; Safety; Environmental | Other Operating Environmental Limitations | U3 | Forced - Postponed | 2022 | Hydro | WA | 500 | Pumped Storage/Hydro | SERC | Winter | 804.6 | 40.5 | 1 | 1 | 9696-Other miscellaneous operational environmental limits (hydro and PS) | U3-Forced - Postponed | 500-Pumped Storage/Hydro
9696 | Other miscellaneous operational environmental limits (hydro and PS) | Regulatory; Safety; Environmental | Other Operating Environmental Limitations | U3 | Forced - Postponed | 2022 | Hydro | WA | 500 | Pumped Storage/Hydro | SERC | Summer | 729.675 | 40.5 | 1 | 1 | 9696-Other miscellaneous operational environmental limits (hydro and PS) | U3-Forced - Postponed | 500-Pumped Storage/Hydro
9696 | Other miscellaneous operational environmental limits (hydro and PS) | Regulatory; Safety; Environmental | Other Operating Environmental Limitations | U3 | Forced - Postponed | 2022 | Hydro | WA | 500 | Pumped Storage/Hydro | SERC | Summer | 849.825 | 40.5 | 1 | 1 | 9696-Other miscellaneous operational environmental limits (hydro and PS) | U3-Forced - Postponed | 500-Pumped Storage/Hydro
9696 | Other miscellaneous operational environmental limits (hydro and PS) | Regulatory; Safety; Environmental | Other Operating Environmental Limitations | U3 | Forced - Postponed | 2022 | Hydro | WA | 500 | Pumped Storage/Hydro | SERC | Winter | 641.925 | 40.5 | 1 | 2 | 9696-Other miscellaneous operational environmental limits (hydro and PS) | U3-Forced - Postponed | 500-Pumped Storage/Hydro
9696 | Other miscellaneous operational environmental limits (hydro and PS) | Regulatory; Safety; Environmental | Other Operating Environmental Limitations | U3 | Forced - Postponed | 2022 | Hydro | WA | 500 | Pumped Storage/Hydro | SERC | Winter | 643.95 | 40.5 | 1 | 1 | 9696-Other miscellaneous operational environmental limits (hydro and PS) | U3-Forced - Postponed | 500-Pumped Storage/Hydro
9696 | Other miscellaneous operational environmental limits (hydro and PS) | Regulatory; Safety; Environmental | Other Operating Environmental Limitations | U3 | Forced - Postponed | 2022 | Hydro | WA | 500 | Pumped Storage/Hydro | SERC | Winter | 791.3333 | 40 | 1 | 1 | 9696-Other miscellaneous operational environmental limits (hydro and PS) | U3-Forced - Postponed | 500-Pumped Storage/Hydro
9696 | Other miscellaneous operational environmental limits (hydro and PS) | Regulatory; Safety; Environmental | Other Operating Environmental Limitations | U3 | Forced - Postponed | 2022 | Hydro | WA | 500 | Pumped Storage/Hydro | SERC | Off-Peak | 684 | 40 | 1 | 1 | 9696-Other miscellaneous operational environmental limits (hydro and PS) | U3-Forced - Postponed | 500-Pumped Storage/Hydro
9696 | Other miscellaneous operational environmental limits (hydro and PS) | Regulatory; Safety; Environmental | Other Operating Environmental Limitations | U3 | Forced - Postponed | 2022 | Hydro | WA | 500 | Pumped Storage/Hydro | SERC | Off-Peak | 715.3333 | 40 | 1 | 1 | 9696-Other miscellaneous operational environmental limits (hydro and PS) | U3-Forced - Postponed | 500-Pumped Storage/Hydro
9696 | Other miscellaneous operational environmental limits (hydro and PS) | Regulatory; Safety; Environmental | Other Operating Environmental Limitations | U3 | Forced - Postponed | 2022 | Hydro | WA | 500 | Pumped Storage/Hydro | SERC | Summer | 659.3333 | 40 | 1 | 1 | 9696-Other miscellaneous operational environmental limits (hydro and PS) | U3-Forced - Postponed | 500-Pumped Storage/Hydro
9696 | Other miscellaneous operational environmental limits (hydro and PS) | Regulatory; Safety; Environmental | Other Operating Environmental Limitations | U3 | Forced - Postponed | 2022 | Hydro | WA | 500 | Pumped Storage/Hydro | SERC | Summer | 695.3333 | 40 | 1 | 1 | 9696-Other miscellaneous operational environmental limits (hydro and PS) | U3-Forced - Postponed | 500-Pumped Storage/Hydro
9696 | Other miscellaneous operational environmental limits (hydro and PS) | Regulatory; Safety; Environmental | Other Operating Environmental Limitations | U3 | Forced - Postponed | 2022 | Hydro | WA | 500 | Pumped Storage/Hydro | SERC | Summer | 697.95 | 40.5 | 1 | 1 | 9696-Other miscellaneous operational environmental limits (hydro and PS) | U3-Forced - Postponed | 500-Pumped Storage/Hydro
9696 | Other miscellaneous operational environmental limits (hydro and PS) | Regulatory; Safety; Environmental | Other Operating Environmental Limitations | U3 | Forced - Postponed | 2022 | Hydro | WA | 500 | Pumped Storage/Hydro | SERC | Summer | 702.6666 | 40 | 1 | 1 | 9696-Other miscellaneous operational environmental limits (hydro and PS) | U3-Forced - Postponed | 500-Pumped Storage/Hydro
9696 | Other miscellaneous operational environmental limits (hydro and PS) | Regulatory; Safety; Environmental | Other Operating Environmental Limitations | U3 | Forced - Postponed | 2022 | Hydro | WA | 500 | Pumped Storage/Hydro | SERC | Summer | 707.4 | 40.5 | 1 | 1 | 9696-Other miscellaneous operational environmental limits (hydro and PS) | U3-Forced - Postponed | 500-Pumped Storage/Hydro
9696 | Other miscellaneous operational environmental limits (hydro and PS) | Regulatory; Safety; Environmental | Other Operating Environmental Limitations | U3 | Forced - Postponed | 2022 | Hydro | WA | 500 | Pumped Storage/Hydro | SERC | Summer | 717.525 | 40.5 | 1 | 2 | 9696-Other miscellaneous operational environmental limits (hydro and PS) | U3-Forced - Postponed | 500-Pumped Storage/Hydro
9696 | Other miscellaneous operational environmental limits (hydro and PS) | Regulatory; Safety; Environmental | Other Operating Environmental Limitations | U3 | Forced - Postponed | 2022 | Hydro | WA | 500 | Pumped Storage/Hydro | SERC | Summer | 718.875 | 40.5 | 1 | 1 | 9696-Other miscellaneous operational environmental limits (hydro and PS) | U3-Forced - Postponed | 500-Pumped Storage/Hydro
9696 | Other miscellaneous operational environmental limits (hydro and PS) | Regulatory; Safety; Environmental | Other Operating Environmental Limitations | U3 | Forced - Postponed | 2022 | Hydro | WA | 500 | Pumped Storage/Hydro | SERC | Summer | 764.6666 | 40 | 1 | 1 | 9696-Other miscellaneous operational environmental limits (hydro and PS) | U3-Forced - Postponed | 500-Pumped Storage/Hydro
9696 | Other miscellaneous operational environmental limits (hydro and PS) | Regulatory; Safety; Environmental | Other Operating Environmental Limitations | U3 | Forced - Postponed | 2022 | Hydro | WA | 500 | Pumped Storage/Hydro | SERC | Summer | 775.575 | 40.5 | 1 | 1 | 9696-Other miscellaneous operational environmental limits (hydro and PS) | U3-Forced - Postponed | 500-Pumped Storage/Hydro
9696 | Other miscellaneous operational environmental limits (hydro and PS) | Regulatory; Safety; Environmental | Other Operating Environmental Limitations | U3 | Forced - Postponed | 2022 | Hydro | WA | 500 | Pumped Storage/Hydro | SERC | Summer | 1207.3333 | 40 | 1 | 1 | 9696-Other miscellaneous operational environmental limits (hydro and PS) | U3-Forced - Postponed | 500-Pumped Storage/Hydro
9696 | Other miscellaneous operational environmental limits (hydro and PS) | Regulatory; Safety; Environmental | Other Operating Environmental Limitations | U3 | Forced - Postponed | 2022 | Hydro | WA | 500 | Pumped Storage/Hydro | SERC | Summer | 1556 | 40 | 1 | 1 | 9696-Other miscellaneous operational environmental limits (hydro and PS) | U3-Forced - Postponed | 500-Pumped Storage/Hydro
9696 | Other miscellaneous operational environmental limits (hydro and PS) | Regulatory; Safety; Environmental | Other Operating Environmental Limitations | U3 | Forced - Postponed | 2022 | Hydro | WA | 500 | Pumped Storage/Hydro | SERC | Winter | 672 | 40 | 1 | 1 | 9696-Other miscellaneous operational environmental limits (hydro and PS) | U3-Forced - Postponed | 500-Pumped Storage/Hydro
9696 | Other miscellaneous operational environmental limits (hydro and PS) | Regulatory; Safety; Environmental | Other Operating Environmental Limitations | U3 | Forced - Postponed | 2022 | Hydro | WA | 500 | Pumped Storage/Hydro | SERC | Winter | 9599.3333 | 40 | 1 | 1 | 9696-Other miscellaneous operational environmental limits (hydro and PS) | U3-Forced - Postponed | 500-Pumped Storage/Hydro
9696 | Other miscellaneous operational environmental limits (hydro and PS) | Regulatory; Safety; Environmental | Other Operating Environmental Limitations | U3 | Forced - Postponed | 2022 | Hydro | WA | 500 | Pumped Storage/Hydro | SERC | Winter | 5759.3333 | 40 | 1 | 1 | 9696-Other miscellaneous operational environmental limits (hydro and PS) | U3-Forced - Postponed | 500-Pumped Storage/Hydro
9696 | Other miscellaneous operational environmental limits (hydro and PS) | Regulatory; Safety; Environmental | Other Operating Environmental Limitations | U3 | Forced - Postponed | 2022 | Hydro | WA | 500 | Pumped Storage/Hydro | SERC | Winter | 10002.6666 | 40 | 1 | 1 | 9696-Other miscellaneous operational environmental limits (hydro and PS) | U3-Forced - Postponed | 500-Pumped Storage/Hydro
9696 | Other miscellaneous operational environmental limits (hydro and PS) | Regulatory; Safety; Environmental | Other Operating Environmental Limitations | U3 | Forced - Postponed | 2022 | Hydro | WA | 500 | Pumped Storage/Hydro | SERC | Winter | 684.45 | 40.5 | 1 | 1 | 9696-Other miscellaneous operational environmental limits (hydro and PS) | U3-Forced - Postponed | 500-Pumped Storage/Hydro
9696 | Other miscellaneous operational environmental limits (hydro and PS) | Regulatory; Safety; Environmental | Other Operating Environmental Limitations | U3 | Forced - Postponed | 2022 | Hydro | WA | 500 | Pumped Storage/Hydro | SERC | Off-Peak | 635.3333 | 40 | 2 | 2 | 9696-Other miscellaneous operational environmental limits (hydro and PS) | U3-Forced - Postponed | 500-Pumped Storage/Hydro
9696 | Other miscellaneous operational environmental limits (hydro and PS) | Regulatory; Safety; Environmental | Other Operating Environmental Limitations | U3 | Forced - Postponed | 2022 | Hydro | WA | 500 | Pumped Storage/Hydro | SERC | Off-Peak | 3361.3333 | 40 | 1 | 1 | 9696-Other miscellaneous operational environmental limits (hydro and PS) | U3-Forced - Postponed | 500-Pumped Storage/Hydro
9696 | Other miscellaneous operational environmental limits (hydro and PS) | Regulatory; Safety; Environmental | Other Operating Environmental Limitations | U3 | Forced - Postponed | 2022 | Hydro | WA | 500 | Pumped Storage/Hydro | SERC | Off-Peak | 4222.6666 | 40 | 1 | 1 | 9696-Other miscellaneous operational environmental limits (hydro and PS) | U3-Forced - Postponed | 500-Pumped Storage/Hydro
9696 | Other miscellaneous operational environmental limits (hydro and PS) | Regulatory; Safety; Environmental | Other Operating Environmental Limitations | U3 | Forced - Postponed | 2022 | Hydro | WA | 500 | Pumped Storage/Hydro | SERC | Summer | 709.3333 | 40 | 1 | 2 | 9696-Other miscellaneous operational environmental limits (hydro and PS) | U3-Forced - Postponed | 500-Pumped Storage/Hydro
9696 | Other miscellaneous operational environmental limits (hydro and PS) | Regulatory; Safety; Environmental | Other Operating Environmental Limitations | U3 | Forced - Postponed | 2022 | Hydro | WA | 500 | Pumped Storage/Hydro | SERC | Summer | 710.6666 | 40 | 1 | 2 | 9696-Other miscellaneous operational environmental limits (hydro and PS) | U3-Forced - Postponed | 500-Pumped Storage/Hydro
9696 | Other miscellaneous operational environmental limits (hydro and PS) | Regulatory; Safety; Environmental | Other Operating Environmental Limitations | U3 | Forced - Postponed | 2022 | Hydro | WA | 500 | Pumped Storage/Hydro | SERC | Summer | 726.3 | 40.5 | 1 | 1 | 9696-Other miscellaneous operational environmental limits (hydro and PS) | U3-Forced - Postponed | 500-Pumped Storage/Hydro
9696 | Other miscellaneous operational environmental limits (hydro and PS) | Regulatory; Safety; Environmental | Other Operating Environmental Limitations | U3 | Forced - Postponed | 2022 | Hydro | WA | 500 | Pumped Storage/Hydro | SERC | Summer | 22569.3333 | 40 | 1 | 1 | 9696-Other miscellaneous operational environmental limits (hydro and PS) | U3-Forced - Postponed | 500-Pumped Storage/Hydro
9696 | Other miscellaneous operational environmental limits (hydro and PS) | Regulatory; Safety; Environmental | Other Operating Environmental Limitations | U3 | Forced - Postponed | 2022 | Hydro | WA | 500 | Pumped Storage/Hydro | SERC | Winter | 1.35 | 40.5 | 1 | 1 | 9696-Other miscellaneous operational environmental limits (hydro and PS) | U3-Forced - Postponed | 500-Pumped Storage/Hydro
9696 | Other miscellaneous operational environmental limits (hydro and PS) | Regulatory; Safety; Environmental | Other Operating Environmental Limitations | U3 | Forced - Postponed | 2022 | Hydro | WA | 500 | Pumped Storage/Hydro | SERC | Winter | 507.3333 | 40 | 1 | 1 | 9696-Other miscellaneous operational environmental limits (hydro and PS) | U3-Forced - Postponed | 500-Pumped Storage/Hydro
9696 | Other miscellaneous operational environmental limits (hydro and PS) | Regulatory; Safety; Environmental | Other Operating Environmental Limitations | U3 | Forced - Postponed | 2022 | Hydro | WA | 500 | Pumped Storage/Hydro | SERC | Winter | 47947.3333 | 40 | 1 | 1 | 9696-Other miscellaneous operational environmental limits (hydro and PS) | U3-Forced - Postponed | 500-Pumped Storage/Hydro
9700 | OSHA-related retrofit or inspection | Regulatory; Safety; Environmental | Safety | U1 | Forced - Immediate | 2022 | Gas | GG | 850 | Combined Cycle Block | WECC | Off-Peak | 242 | 88 | 1 | 1 | 9700-OSHA-related retrofit or inspection | U1-Forced - Immediate | 850-Combined Cycle Block
9720 | Other safety problems | Regulatory; Safety; Environmental | Safety | U1 | Forced - Immediate | 2022 | Gas | GG | 100 | Fossil-Steam | MRO | Summer | 296872.6665 | 404 | 1 | 1 | 9720-Other safety problems | U1-Forced - Immediate | 100-Fossil-Steam
9720 | Other safety problems | Regulatory; Safety; Environmental | Safety | U1 | Forced - Immediate | 2022 | Oil | OO | 100 | Fossil-Steam | RFC | Off-Peak | 11976.1664 | 397 | 1 | 1 | 9720-Other safety problems | U1-Forced - Immediate | 100-Fossil-Steam
9720 | Other safety problems | Regulatory; Safety; Environmental | Safety | U1 | Forced - Immediate | 2022 | Gas | GG | 100 | Fossil-Steam | RFC | Off-Peak | 3800.9999 | 126 | 1 | 1 | 9720-Other safety problems | U1-Forced - Immediate | 100-Fossil-Steam
9720 | Other safety problems | Regulatory; Safety; Environmental | Safety | D1 | Forced - Immediate | 2022 | Coal | CC | 100 | Fossil-Steam | WECC | Off-Peak | 588 | 168 | 1 | 1 | 9720-Other safety problems | D1-Forced - Immediate | 100-Fossil-Steam
9720 | Other safety problems | Regulatory; Safety; Environmental | Safety | U1 | Forced - Immediate | 2022 | Gas | GG | 100 | Fossil-Steam | MRO | Summer | 135282.9665 | 178 | 1 | 1 | 9720-Other safety problems | U1-Forced - Immediate | 100-Fossil-Steam
9720 | Other safety problems | Regulatory; Safety; Environmental | Safety | U1 | Forced - Immediate | 2022 | Gas | GG | 300 | Gas Turbine/Jet Engine (Simple Cycle Operation) | NPCC | Off-Peak | 150.1 | 38 | 1 | 1 | 9720-Other safety problems | U1-Forced - Immediate | 300-Gas Turbine/Jet Engine (Simple Cycle Operation)
9720 | Other safety problems | Regulatory; Safety; Environmental | Safety | U1 | Forced - Immediate | 2022 | Gas | GG | 300 | Gas Turbine/Jet Engine (Simple Cycle Operation) | NPCC | Winter | 247 | 38 | 1 | 1 | 9720-Other safety problems | U1-Forced - Immediate | 300-Gas Turbine/Jet Engine (Simple Cycle Operation)
9720 | Other safety problems | Regulatory; Safety; Environmental | Safety | U1 | Forced - Immediate | 2022 | Gas | GG | 300 | Gas Turbine/Jet Engine (Simple Cycle Operation) | NPCC | Winter | 395.8333 | 38 | 1 | 1 | 9720-Other safety problems | U1-Forced - Immediate | 300-Gas Turbine/Jet Engine (Simple Cycle Operation)
9720 | Other safety problems | Regulatory; Safety; Environmental | Safety | U1 | Forced - Immediate | 2022 | Gas | GG | 300 | Gas Turbine/Jet Engine (Simple Cycle Operation) | SERC | Winter | 445.2499 | 195 | 1 | 1 | 9720-Other safety problems | U1-Forced - Immediate | 300-Gas Turbine/Jet Engine (Simple Cycle Operation)
9720 | Other safety problems | Regulatory; Safety; Environmental | Safety | U1 | Forced - Immediate | 2022 | Gas | GG | 300 | Gas Turbine/Jet Engine (Simple Cycle Operation) | NPCC | Summer | 65.2333 | 38 | 1 | 1 | 9720-Other safety problems | U1-Forced - Immediate | 300-Gas Turbine/Jet Engine (Simple Cycle Operation)
9720 | Other safety problems | Regulatory; Safety; Environmental | Safety | SF | Startup Failure | 2022 | Gas | GG | 300 | Gas Turbine/Jet Engine (Simple Cycle Operation) | NPCC | Off-Peak | 37.3667 | 38 | 1 | 1 | 9720-Other safety problems | SF-Startup Failure | 300-Gas Turbine/Jet Engine (Simple Cycle Operation)
9720 | Other safety problems | Regulatory; Safety; Environmental | Safety | U1 | Forced - Immediate | 2022 | Gas | GG | 300 | Gas Turbine/Jet Engine (Simple Cycle Operation) | NPCC | Off-Peak | 60.1667 | 38 | 1 | 1 | 9720-Other safety problems | U1-Forced - Immediate | 300-Gas Turbine/Jet Engine (Simple Cycle Operation)
9720 | Other safety problems | Regulatory; Safety; Environmental | Safety | U1 | Forced - Immediate | 2022 | Gas | GG | 300 | Gas Turbine/Jet Engine (Simple Cycle Operation) | NPCC | Winter | 449.6333 | 57.4 | 1 | 1 | 9720-Other safety problems | U1-Forced - Immediate | 300-Gas Turbine/Jet Engine (Simple Cycle Operation)
9720 | Other safety problems | Regulatory; Safety; Environmental | Safety | D1 | Forced - Immediate | 2022 | Gas | GG | 400 | Internal Combustion/Reciprocating Engines | SERC | Summer | 236 | 20 | 1 | 1 | 9720-Other safety problems | D1-Forced - Immediate | 400-Internal Combustion/Reciprocating Engines
9720 | Other safety problems | Regulatory; Safety; Environmental | Safety | U1 | Forced - Immediate | 2022 | Gas | GG | 400 | Internal Combustion/Reciprocating Engines | SERC | Summer | 382.0832 | 131 | 1 | 1 | 9720-Other safety problems | U1-Forced - Immediate | 400-Internal Combustion/Reciprocating Engines
9720 | Other safety problems | Regulatory; Safety; Environmental | Safety | U1 | Forced - Immediate | 2022 | Hydro | WA | 500 | Pumped Storage/Hydro | NPCC | Summer | 13 | 60 | 2 | 2 | 9720-Other safety problems | U1-Forced - Immediate | 500-Pumped Storage/Hydro
9720 | Other safety problems | Regulatory; Safety; Environmental | Safety | U1 | Forced - Immediate | 2022 | Hydro | WA | 500 | Pumped Storage/Hydro | NPCC | Off-Peak | 7 | 60 | 1 | 1 | 9720-Other safety problems | U1-Forced - Immediate | 500-Pumped Storage/Hydro
9720 | Other safety problems | Regulatory; Safety; Environmental | Safety | U1 | Forced - Immediate | 2022 | Hydro | WA | 500 | Pumped Storage/Hydro | NPCC | Summer | 25 | 60 | 1 | 1 | 9720-Other safety problems | U1-Forced - Immediate | 500-Pumped Storage/Hydro
9720 | Other safety problems | Regulatory; Safety; Environmental | Safety | U1 | Forced - Immediate | 2022 | Hydro | WA | 500 | Pumped Storage/Hydro | NPCC | Winter | 14 | 60 | 1 | 1 | 9720-Other safety problems | U1-Forced - Immediate | 500-Pumped Storage/Hydro
9720 | Other safety problems | Regulatory; Safety; Environmental | Safety | U1 | Forced - Immediate | 2022 | Hydro | WA | 500 | Pumped Storage/Hydro | NPCC | Winter | 44 | 60 | 1 | 1 | 9720-Other safety problems | U1-Forced - Immediate | 500-Pumped Storage/Hydro
9720 | Other safety problems | Regulatory; Safety; Environmental | Safety | U1 | Forced - Immediate | 2022 | Hydro | WA | 500 | Pumped Storage/Hydro | NPCC | Winter | 65 | 60 | 1 | 1 | 9720-Other safety problems | U1-Forced - Immediate | 500-Pumped Storage/Hydro
9720 | Other safety problems | Regulatory; Safety; Environmental | Safety | U1 | Forced - Immediate | 2022 | Hydro | WA | 500 | Pumped Storage/Hydro | NPCC | Off-Peak | 14 | 60 | 1 | 1 | 9720-Other safety problems | U1-Forced - Immediate | 500-Pumped Storage/Hydro
9720 | Other safety problems | Regulatory; Safety; Environmental | Safety | U1 | Forced - Immediate | 2022 | Hydro | WA | 500 | Pumped Storage/Hydro | NPCC | Summer | 14 | 60 | 1 | 1 | 9720-Other safety problems | U1-Forced - Immediate | 500-Pumped Storage/Hydro
9720 | Other safety problems | Regulatory; Safety; Environmental | Safety | U1 | Forced - Immediate | 2022 | Hydro | WA | 500 | Pumped Storage/Hydro | NPCC | Off-Peak | 34 | 60 | 1 | 1 | 9720-Other safety problems | U1-Forced - Immediate | 500-Pumped Storage/Hydro
9720 | Other safety problems | Regulatory; Safety; Environmental | Safety | U1 | Forced - Immediate | 2022 | Hydro | WA | 500 | Pumped Storage/Hydro | NPCC | Off-Peak | 121 | 60 | 1 | 1 | 9720-Other safety problems | U1-Forced - Immediate | 500-Pumped Storage/Hydro
9720 | Other safety problems | Regulatory; Safety; Environmental | Safety | U1 | Forced - Immediate | 2022 | Hydro | WA | 500 | Pumped Storage/Hydro | NPCC | Winter | 11.8195 | 33.77 | 1 | 1 | 9720-Other safety problems | U1-Forced - Immediate | 500-Pumped Storage/Hydro
9720 | Other safety problems | Regulatory; Safety; Environmental | Safety | U1 | Forced - Immediate | 2022 | Hydro | WA | 500 | Pumped Storage/Hydro | NPCC | Winter | 30 | 60 | 1 | 1 | 9720-Other safety problems | U1-Forced - Immediate | 500-Pumped Storage/Hydro
9720 | Other safety problems | Regulatory; Safety; Environmental | Safety | U1 | Forced - Immediate | 2022 | Hydro | WA | 500 | Pumped Storage/Hydro | NPCC | Winter | 101 | 60 | 1 | 1 | 9720-Other safety problems | U1-Forced - Immediate | 500-Pumped Storage/Hydro
9720 | Other safety problems | Regulatory; Safety; Environmental | Safety | U1 | Forced - Immediate | 2022 | Hydro | WA | 500 | Pumped Storage/Hydro | NPCC | Winter | 19 | 60 | 1 | 1 | 9720-Other safety problems | U1-Forced - Immediate | 500-Pumped Storage/Hydro
9720 | Other safety problems | Regulatory; Safety; Environmental | Safety | U1 | Forced - Immediate | 2022 | Hydro | WA | 500 | Pumped Storage/Hydro | WECC | Winter | 1357800 | 155 | 1 | 1 | 9720-Other safety problems | U1-Forced - Immediate | 500-Pumped Storage/Hydro
9720 | Other safety problems | Regulatory; Safety; Environmental | Safety | U1 | Forced - Immediate | 2022 | Hydro | WA | 500 | Pumped Storage/Hydro | NPCC | Winter | 99 | 60 | 1 | 1 | 9720-Other safety problems | U1-Forced - Immediate | 500-Pumped Storage/Hydro
9720 | Other safety problems | Regulatory; Safety; Environmental | Safety | U1 | Forced - Immediate | 2022 | Hydro | WA | 500 | Pumped Storage/Hydro | NPCC | Off-Peak | 13 | 60 | 1 | 1 | 9720-Other safety problems | U1-Forced - Immediate | 500-Pumped Storage/Hydro
9720 | Other safety problems | Regulatory; Safety; Environmental | Safety | U1 | Forced - Immediate | 2022 | Hydro | WA | 500 | Pumped Storage/Hydro | NPCC | Off-Peak | 12743.0933 | 107.84 | 1 | 1 | 9720-Other safety problems | U1-Forced - Immediate | 500-Pumped Storage/Hydro
9720 | Other safety problems | Regulatory; Safety; Environmental | Safety | U1 | Forced - Immediate | 2022 | Hydro | WA | 500 | Pumped Storage/Hydro | NPCC | Winter | 26 | 60 | 1 | 1 | 9720-Other safety problems | U1-Forced - Immediate | 500-Pumped Storage/Hydro
9720 | Other safety problems | Regulatory; Safety; Environmental | Safety | U1 | Forced - Immediate | 2022 | Hydro | WA | 500 | Pumped Storage/Hydro | NPCC | Winter | 74 | 60 | 1 | 1 | 9720-Other safety problems | U1-Forced - Immediate | 500-Pumped Storage/Hydro
9720 | Other safety problems | Regulatory; Safety; Environmental | Safety | U1 | Forced - Immediate | 2022 | Hydro | WA | 500 | Pumped Storage/Hydro | NPCC | Winter | 323.0663 | 33.77 | 1 | 1 | 9720-Other safety problems | U1-Forced - Immediate | 500-Pumped Storage/Hydro
9720 | Other safety problems | Regulatory; Safety; Environmental | Safety | U1 | Forced - Immediate | 2022 | Hydro | WA | 500 | Pumped Storage/Hydro | NPCC | Off-Peak | 12 | 60 | 1 | 1 | 9720-Other safety problems | U1-Forced - Immediate | 500-Pumped Storage/Hydro
9720 | Other safety problems | Regulatory; Safety; Environmental | Safety | U1 | Forced - Immediate | 2022 | Gas | GG | 650 | Fluidized Bed | TRE | Summer | 721.5 | 130 | 1 | 1 | 9720-Other safety problems | U1-Forced - Immediate | 650-Fluidized Bed
9720 | Other safety problems | Regulatory; Safety; Environmental | Safety | U1 | Forced - Immediate | 2022 | Gas | GG | 650 | Fluidized Bed | TRE | Summer | 43877.1666 | 130 | 1 | 1 | 9720-Other safety problems | U1-Forced - Immediate | 650-Fluidized Bed
9720 | Other safety problems | Regulatory; Safety; Environmental | Safety | D1 | Forced - Immediate | 2022 | Gas | GG | 850 | Combined Cycle Block | RFC | Off-Peak | 485.2732 | 175.4 | 1 | 1 | 9720-Other safety problems | D1-Forced - Immediate | 850-Combined Cycle Block
9720 | Other safety problems | Regulatory; Safety; Environmental | Safety | U1 | Forced - Immediate | 2022 | Gas | GG | 850 | Combined Cycle Block | NPCC | Winter | 1385.4166 | 95 | 1 | 1 | 9720-Other safety problems | U1-Forced - Immediate | 850-Combined Cycle Block
9720 | Other safety problems | Regulatory; Safety; Environmental | Safety | D1 | Forced - Immediate | 2022 | Gas | GG | 850 | Combined Cycle Block | RFC | Off-Peak | 8410.43 | 175.4 | 1 | 1 | 9720-Other safety problems | D1-Forced - Immediate | 850-Combined Cycle Block
9720 | Other safety problems | Regulatory; Safety; Environmental | Safety | U1 | Forced - Immediate | 2022 | Gas | GG | 850 | Combined Cycle Block | NPCC | Off-Peak | 24726.5 | 170 | 2 | 2 | 9720-Other safety problems | U1-Forced - Immediate | 850-Combined Cycle Block
9720 | Other safety problems | Regulatory; Safety; Environmental | Safety | U1 | Forced - Immediate | 2022 | Gas | GG | 850 | Combined Cycle Block | WECC | Off-Peak | 30275.325 | 281.5 | 1 | 1 | 9720-Other safety problems | U1-Forced - Immediate | 850-Combined Cycle Block
9720 | Other safety problems | Regulatory; Safety; Environmental | Safety | U1 | Forced - Immediate | 2022 | Gas | GG | 851 | CC GT units | SERC | Winter | 175.45 | 121 | 1 | 1 | 9720-Other safety problems | U1-Forced - Immediate | 851-CC GT units
9720 | Other safety problems | Regulatory; Safety; Environmental | Safety | U1 | Forced - Immediate | 2022 | Gas | GG | 851 | CC GT units | RFC | Off-Peak | 29.4 | 126 | 1 | 1 | 9720-Other safety problems | U1-Forced - Immediate | 851-CC GT units
9720 | Other safety problems | Regulatory; Safety; Environmental | Safety | U1 | Forced - Immediate | 2022 | Gas | GG | 851 | CC GT units | SERC | Summer | 7603.2 | 396 | 1 | 1 | 9720-Other safety problems | U1-Forced - Immediate | 851-CC GT units
9720 | Other safety problems | Regulatory; Safety; Environmental | Safety | U1 | Forced - Immediate | 2022 | Gas | GG | 851 | CC GT units | SERC | Off-Peak | 1341.6666 | 161 | 1 | 1 | 9720-Other safety problems | U1-Forced - Immediate | 851-CC GT units
9720 | Other safety problems | Regulatory; Safety; Environmental | Safety | U1 | Forced - Immediate | 2022 | Gas | GG | 851 | CC GT units | NPCC | Winter | 896.9999 | 180 | 1 | 1 | 9720-Other safety problems | U1-Forced - Immediate | 851-CC GT units
9720 | Other safety problems | Regulatory; Safety; Environmental | Safety | U1 | Forced - Immediate | 2022 | Gas | GG | 851 | CC GT units | SERC | Summer | 3794.9999 | 396 | 1 | 1 | 9720-Other safety problems | U1-Forced - Immediate | 851-CC GT units
9720 | Other safety problems | Regulatory; Safety; Environmental | Safety | D1 | Forced - Immediate | 2022 | Waste Heat | WH | 852 | CC steam units | SERC | Off-Peak | 683.3333 | 82 | 1 | 1 | 9720-Other safety problems | D1-Forced - Immediate | 852-CC steam units
9720 | Other safety problems | Regulatory; Safety; Environmental | Safety | D1 | Forced - Immediate | 2022 | Waste Heat | WH | 852 | CC steam units | RFC | Off-Peak | 14.1166 | 60.5 | 1 | 1 | 9720-Other safety problems | D1-Forced - Immediate | 852-CC steam units
9720 | Other safety problems | Regulatory; Safety; Environmental | Safety | D1 | Forced - Immediate | 2022 | Waste Heat | WH | 852 | CC steam units | NPCC | Winter | 472.15 | 21 | 1 | 1 | 9720-Other safety problems | D1-Forced - Immediate | 852-CC steam units
9720 | Other safety problems | Regulatory; Safety; Environmental | Safety | D1 | Forced - Immediate | 2022 | Waste Heat | WH | 852 | CC steam units | NPCC | Winter | 26.7 | 9 | 1 | 1 | 9720-Other safety problems | D1-Forced - Immediate | 852-CC steam units
9720 | Other safety problems | Regulatory; Safety; Environmental | Safety | U1 | Forced - Immediate | 2022 | Gas | GG | 852 | CC steam units | SERC | Summer | 4505.2166 | 347 | 1 | 1 | 9720-Other safety problems | U1-Forced - Immediate | 852-CC steam units
9720 | Other safety problems | Regulatory; Safety; Environmental | Safety | U1 | Forced - Immediate | 2022 | Waste Heat | WH | 852 | CC steam units | NPCC | Winter | 966.7666 | 194 | 1 | 1 | 9720-Other safety problems | U1-Forced - Immediate | 852-CC steam units
9720 | Other safety problems | Regulatory; Safety; Environmental | Safety | D1 | Forced - Immediate | 2022 | Waste Heat | WH | 852 | CC steam units | WECC | Off-Peak | 15187.5 | 150 | 1 | 1 | 9720-Other safety problems | D1-Forced - Immediate | 852-CC steam units
9720 | Other safety problems | Regulatory; Safety; Environmental | Safety | U1 | Forced - Immediate | 2022 | Gas | OG | 852 | CC steam units | SERC | Winter | 22.95 | 17 | 1 | 1 | 9720-Other safety problems | U1-Forced - Immediate | 852-CC steam units
9720 | Other safety problems | Regulatory; Safety; Environmental | Safety | D1 | Forced - Immediate | 2022 | Waste Heat | WH | 852 | CC steam units | NPCC | Winter | 26.25 | 15 | 1 | 2 | 9720-Other safety problems | D1-Forced - Immediate | 852-CC steam units
9900 | Operator error | Personnel Errors | Personnel Errors | D1 | Forced - Immediate | 2022 | Coal | CC | 100 | Fossil-Steam | SERC | Off-Peak | 15.4 | 308 | 1 | 1 | 9900-Operator error | D1-Forced - Immediate | 100-Fossil-Steam
9900 | Operator error | Personnel Errors | Personnel Errors | D1 | Forced - Immediate | 2022 | Oil | OO | 100 | Fossil-Steam | NPCC | Off-Peak | 148.5 | 594 | 1 | 1 | 9900-Operator error | D1-Forced - Immediate | 100-Fossil-Steam
9900 | Operator error | Personnel Errors | Personnel Errors | D1 | Forced - Immediate | 2022 | Oil | OO | 100 | Fossil-Steam | NPCC | Summer | 30.5 | 305 | 1 | 1 | 9900-Operator error | D1-Forced - Immediate | 100-Fossil-Steam
9900 | Operator error | Personnel Errors | Personnel Errors | SF | Startup Failure | 2022 | Gas | GG | 100 | Fossil-Steam | SERC | Summer | 220 | 80 | 1 | 1 | 9900-Operator error | SF-Startup Failure | 100-Fossil-Steam
9900 | Operator error | Personnel Errors | Personnel Errors | U1 | Forced - Immediate | 2022 | Coal | CC | 100 | Fossil-Steam | TRE | Off-Peak | 410.6665 | 440 | 1 | 1 | 9900-Operator error | U1-Forced - Immediate | 100-Fossil-Steam
9900 | Operator error | Personnel Errors | Personnel Errors | U1 | Forced - Immediate | 2022 | Coal | CC | 100 | Fossil-Steam | WECC | Off-Peak | 655.7664 | 382 | 1 | 1 | 9900-Operator error | U1-Forced - Immediate | 100-Fossil-Steam
9900 | Operator error | Personnel Errors | Personnel Errors | U1 | Forced - Immediate | 2022 | Coal | CC | 100 | Fossil-Steam | MRO | Off-Peak | 2704.7497 | 465 | 1 | 1 | 9900-Operator error | U1-Forced - Immediate | 100-Fossil-Steam
9900 | Operator error | Personnel Errors | Personnel Errors | U1 | Forced - Immediate | 2022 | Gas | GG | 100 | Fossil-Steam | WECC | Summer | 28.8 | 64 | 1 | 1 | 9900-Operator error | U1-Forced - Immediate | 100-Fossil-Steam
9900 | Operator error | Personnel Errors | Personnel Errors | D1 | Forced - Immediate | 2022 | Gas | GG | 100 | Fossil-Steam | SERC | Summer | 13.3333 | 20 | 1 | 1 | 9900-Operator error | D1-Forced - Immediate | 100-Fossil-Steam
9900 | Operator error | Personnel Errors | Personnel Errors | D1 | Forced - Immediate | 2022 | Oil | OO | 100 | Fossil-Steam | NPCC | Off-Peak | 146 | 584 | 1 | 1 | 9900-Operator error | D1-Forced - Immediate | 100-Fossil-Steam
9900 | Operator error | Personnel Errors | Personnel Errors | D1 | Forced - Immediate | 2022 | Oil | OO | 100 | Fossil-Steam | NPCC | Winter | 23.5 | 235 | 1 | 1 | 9900-Operator error | D1-Forced - Immediate | 100-Fossil-Steam
9900 | Operator error | Personnel Errors | Personnel Errors | D1 | Forced - Immediate | 2022 | Oil | OO | 100 | Fossil-Steam | NPCC | Winter | 32.3332 | 388 | 1 | 1 | 9900-Operator error | D1-Forced - Immediate | 100-Fossil-Steam
9900 | Operator error | Personnel Errors | Personnel Errors | D2 | Forced - Delayed | 2022 | Coal | CC | 100 | Fossil-Steam | RFC | Winter | 148.833 | 470 | 1 | 1 | 9900-Operator error | D2-Forced - Delayed | 100-Fossil-Steam
9900 | Operator error | Personnel Errors | Personnel Errors | SF | Startup Failure | 2022 | Coal | CC | 100 | Fossil-Steam | MRO | Off-Peak | 809641.3331 | 580 | 1 | 1 | 9900-Operator error | SF-Startup Failure | 100-Fossil-Steam
9900 | Operator error | Personnel Errors | Personnel Errors | U1 | Forced - Immediate | 2022 | Coal | CC | 100 | Fossil-Steam | MRO | Summer | 2789.7329 | 686 | 1 | 1 | 9900-Operator error | U1-Forced - Immediate | 100-Fossil-Steam
9900 | Operator error | Personnel Errors | Personnel Errors | U1 | Forced - Immediate | 2022 | Gas | GG | 100 | Fossil-Steam | TRE | Off-Peak | 11.1833 | 61 | 1 | 1 | 9900-Operator error | U1-Forced - Immediate | 100-Fossil-Steam
9900 | Operator error | Personnel Errors | Personnel Errors | U1 | Forced - Immediate | 2022 | Gas | GG | 100 | Fossil-Steam | SERC | Summer | 37.3333 | 80 | 1 | 1 | 9900-Operator error | U1-Forced - Immediate | 100-Fossil-Steam
9900 | Operator error | Personnel Errors | Personnel Errors | D1 | Forced - Immediate | 2022 | Coal | CC | 100 | Fossil-Steam | SERC | Off-Peak | 501.083 | 859 | 1 | 1 | 9900-Operator error | D1-Forced - Immediate | 100-Fossil-Steam
9900 | Operator error | Personnel Errors | Personnel Errors | D1 | Forced - Immediate | 2022 | Oil | OO | 100 | Fossil-Steam | NPCC | Off-Peak | 43.4165 | 521 | 1 | 1 | 9900-Operator error | D1-Forced - Immediate | 100-Fossil-Steam
9900 | Operator error | Personnel Errors | Personnel Errors | U1 | Forced - Immediate | 2022 | Coal | CC | 100 | Fossil-Steam | MRO | Winter | 164.3332 | 340 | 1 | 1 | 9900-Operator error | U1-Forced - Immediate | 100-Fossil-Steam
9900 | Operator error | Personnel Errors | Personnel Errors | U1 | Forced - Immediate | 2022 | Coal | CC | 100 | Fossil-Steam | RFC | Winter | 1052.9164 | 361 | 1 | 1 | 9900-Operator error | U1-Forced - Immediate | 100-Fossil-Steam
9900 | Operator error | Personnel Errors | Personnel Errors | U1 | Forced - Immediate | 2022 | Coal | CC | 100 | Fossil-Steam | MRO | Winter | 2751.2497 | 465 | 1 | 1 | 9900-Operator error | U1-Forced - Immediate | 100-Fossil-Steam
9900 | Operator error | Personnel Errors | Personnel Errors | U1 | Forced - Immediate | 2022 | Coal | LI | 100 | Fossil-Steam | MRO | Winter | 817.4997 | 450 | 1 | 1 | 9900-Operator error | U1-Forced - Immediate | 100-Fossil-Steam
9900 | Operator error | Personnel Errors | Personnel Errors | D1 | Forced - Immediate | 2022 | Coal | CC | 100 | Fossil-Steam | RFC | Off-Peak | 18.3333 | 110 | 1 | 1 | 9900-Operator error | D1-Forced - Immediate | 100-Fossil-Steam
9900 | Operator error | Personnel Errors | Personnel Errors | D1 | Forced - Immediate | 2022 | Oil | OO | 100 | Fossil-Steam | NPCC | Off-Peak | 41.6665 | 500 | 1 | 1 | 9900-Operator error | D1-Forced - Immediate | 100-Fossil-Steam
9900 | Operator error | Personnel Errors | Personnel Errors | D1 | Forced - Immediate | 2022 | Oil | OO | 100 | Fossil-Steam | NPCC | Summer | 84.75 | 565 | 1 | 1 | 9900-Operator error | D1-Forced - Immediate | 100-Fossil-Steam
9900 | Operator error | Personnel Errors | Personnel Errors | D2 | Forced - Delayed | 2022 | Coal | CC | 100 | Fossil-Steam | RFC | Winter | 202.9707 | 20.03 | 1 | 1 | 9900-Operator error | D2-Forced - Delayed | 100-Fossil-Steam
9900 | Operator error | Personnel Errors | Personnel Errors | U1 | Forced - Immediate | 2022 | Coal | CC | 100 | Fossil-Steam | WECC | Off-Peak | 183.6665 | 380 | 1 | 1 | 9900-Operator error | U1-Forced - Immediate | 100-Fossil-Steam
9900 | Operator error | Personnel Errors | Personnel Errors | U1 | Forced - Immediate | 2022 | Coal | CC | 100 | Fossil-Steam | MRO | Off-Peak | 1092.4545 | 720.3 | 1 | 1 | 9900-Operator error | U1-Forced - Immediate | 100-Fossil-Steam
9900 | Operator error | Personnel Errors | Personnel Errors | U1 | Forced - Immediate | 2022 | Gas | GG | 100 | Fossil-Steam | TRE | Summer | 144.6665 | 217 | 1 | 1 | 9900-Operator error | U1-Forced - Immediate | 100-Fossil-Steam
9900 | Operator error | Personnel Errors | Personnel Errors | U1 | Forced - Immediate | 2022 | Gas | GG | 100 | Fossil-Steam | WECC | Winter | 764.4 | 98 | 1 | 1 | 9900-Operator error | U1-Forced - Immediate | 100-Fossil-Steam
9900 | Operator error | Personnel Errors | Personnel Errors | D1 | Forced - Immediate | 2022 | Coal | CC | 100 | Fossil-Steam | SERC | Off-Peak | 615.6161 | 859 | 1 | 1 | 9900-Operator error | D1-Forced - Immediate | 100-Fossil-Steam
9900 | Operator error | Personnel Errors | Personnel Errors | D1 | Forced - Immediate | 2022 | Coal | CC | 100 | Fossil-Steam | SERC | Off-Peak | 622.4162 | 679 | 1 | 1 | 9900-Operator error | D1-Forced - Immediate | 100-Fossil-Steam
9900 | Operator error | Personnel Errors | Personnel Errors | D1 | Forced - Immediate | 2022 | Oil | OO | 100 | Fossil-Steam | NPCC | Summer | 34.333 | 515 | 1 | 1 | 9900-Operator error | D1-Forced - Immediate | 100-Fossil-Steam
9900 | Operator error | Personnel Errors | Personnel Errors | U1 | Forced - Immediate | 2022 | Coal | CC | 100 | Fossil-Steam | RFC | Winter | 517.4 | 199 | 1 | 1 | 9900-Operator error | U1-Forced - Immediate | 100-Fossil-Steam
9900 | Operator error | Personnel Errors | Personnel Errors | U1 | Forced - Immediate | 2022 | Coal | CC | 100 | Fossil-Steam | MRO | Winter | 649.1663 | 475 | 1 | 1 | 9900-Operator error | U1-Forced - Immediate | 100-Fossil-Steam
9900 | Operator error | Personnel Errors | Personnel Errors | U1 | Forced - Immediate | 2022 | Coal | CC | 100 | Fossil-Steam | SERC | Winter | 4776.1994 | 858 | 1 | 1 | 9900-Operator error | U1-Forced - Immediate | 100-Fossil-Steam
9900 | Operator error | Personnel Errors | Personnel Errors | U1 | Forced - Immediate | 2022 | Coal | CC | 100 | Fossil-Steam | WECC | Winter | 9676.3328 | 770 | 1 | 1 | 9900-Operator error | U1-Forced - Immediate | 100-Fossil-Steam
9900 | Operator error | Personnel Errors | Personnel Errors | U1 | Forced - Immediate | 2022 | Gas | GG | 100 | Fossil-Steam | WECC | Off-Peak | 1187.3333 | 104 | 1 | 1 | 9900-Operator error | U1-Forced - Immediate | 100-Fossil-Steam
9900 | Operator error | Personnel Errors | Personnel Errors | U1 | Forced - Immediate | 2022 | Gas | GG | 100 | Fossil-Steam | SERC | Summer | 4 | 80 | 1 | 1 | 9900-Operator error | U1-Forced - Immediate | 100-Fossil-Steam
9900 | Operator error | Personnel Errors | Personnel Errors | U1 | Forced - Immediate | 2022 | Gas | GG | 100 | Fossil-Steam | TRE | Summer | 286.9999 | 420 | 1 | 1 | 9900-Operator error | U1-Forced - Immediate | 100-Fossil-Steam
9900 | Operator error | Personnel Errors | Personnel Errors | U1 | Forced - Immediate | 2022 | Other | WD | 100 | Fossil-Steam | NPCC | Off-Peak | 5.0667 | 38 | 1 | 1 | 9900-Operator error | U1-Forced - Immediate | 100-Fossil-Steam
9900 | Operator error | Personnel Errors | Personnel Errors | D1 | Forced - Immediate | 2022 | Oil | OO | 100 | Fossil-Steam | NPCC | Summer | 44.5832 | 535 | 1 | 1 | 9900-Operator error | D1-Forced - Immediate | 100-Fossil-Steam
9900 | Operator error | Personnel Errors | Personnel Errors | SF | Startup Failure | 2022 | Gas | GG | 100 | Fossil-Steam | SERC | Summer | 65.3333 | 80 | 1 | 1 | 9900-Operator error | SF-Startup Failure | 100-Fossil-Steam
9900 | Operator error | Personnel Errors | Personnel Errors | U1 | Forced - Immediate | 2022 | Coal | CC | 100 | Fossil-Steam | MRO | Summer | 3386.7498 | 465 | 1 | 1 | 9900-Operator error | U1-Forced - Immediate | 100-Fossil-Steam
9900 | Operator error | Personnel Errors | Personnel Errors | U1 | Forced - Immediate | 2022 | Coal | CC | 100 | Fossil-Steam | SERC | Winter | 1368 | 342 | 1 | 1 | 9900-Operator error | U1-Forced - Immediate | 100-Fossil-Steam
9900 | Operator error | Personnel Errors | Personnel Errors | U1 | Forced - Immediate | 2022 | Gas | GG | 100 | Fossil-Steam | WECC | Off-Peak | 4.9833 | 23 | 1 | 1 | 9900-Operator error | U1-Forced - Immediate | 100-Fossil-Steam
9900 | Operator error | Personnel Errors | Personnel Errors | D1 | Forced - Immediate | 2022 | Coal | CC | 100 | Fossil-Steam | SERC | Winter | 429.5 | 859 | 1 | 1 | 9900-Operator error | D1-Forced - Immediate | 100-Fossil-Steam
9900 | Operator error | Personnel Errors | Personnel Errors | D1 | Forced - Immediate | 2022 | Oil | OO | 100 | Fossil-Steam | NPCC | Off-Peak | 170.5665 | 602 | 1 | 1 | 9900-Operator error | D1-Forced - Immediate | 100-Fossil-Steam
9900 | Operator error | Personnel Errors | Personnel Errors | D1 | Forced - Immediate | 2022 | Oil | OO | 100 | Fossil-Steam | NPCC | Winter | 30.7499 | 369 | 1 | 1 | 9900-Operator error | D1-Forced - Immediate | 100-Fossil-Steam
9900 | Operator error | Personnel Errors | Personnel Errors | SF | Startup Failure | 2022 | Gas | GG | 100 | Fossil-Steam | RFC | Summer | 1479.9331 | 281 | 1 | 1 | 9900-Operator error | SF-Startup Failure | 100-Fossil-Steam
9900 | Operator error | Personnel Errors | Personnel Errors | U1 | Forced - Immediate | 2022 | Coal | CC | 100 | Fossil-Steam | SERC | Off-Peak | 1037.5 | 415 | 1 | 1 | 9900-Operator error | U1-Forced - Immediate | 100-Fossil-Steam
9900 | Operator error | Personnel Errors | Personnel Errors | U1 | Forced - Immediate | 2022 | Coal | CC | 100 | Fossil-Steam | SERC | Off-Peak | 2489.3 | 682 | 1 | 1 | 9900-Operator error | U1-Forced - Immediate | 100-Fossil-Steam
9900 | Operator error | Personnel Errors | Personnel Errors | U1 | Forced - Immediate | 2022 | Coal | CC | 100 | Fossil-Steam | SERC | Off-Peak | 4394.075 | 738.5 | 1 | 1 | 9900-Operator error | U1-Forced - Immediate | 100-Fossil-Steam
9900 | Operator error | Personnel Errors | Personnel Errors | D1 | Forced - Immediate | 2022 | Coal | CC | 100 | Fossil-Steam | SERC | Off-Peak | 286.333 | 859 | 1 | 1 | 9900-Operator error | D1-Forced - Immediate | 100-Fossil-Steam
9900 | Operator error | Personnel Errors | Personnel Errors | D1 | Forced - Immediate | 2022 | Coal | CC | 100 | Fossil-Steam | RFC | Winter | 1049.6665 | 470 | 1 | 1 | 9900-Operator error | D1-Forced - Immediate | 100-Fossil-Steam
9900 | Operator error | Personnel Errors | Personnel Errors | D1 | Forced - Immediate | 2022 | Gas | GG | 100 | Fossil-Steam | SERC | Off-Peak | 12.95 | 37 | 1 | 1 | 9900-Operator error | D1-Forced - Immediate | 100-Fossil-Steam
9900 | Operator error | Personnel Errors | Personnel Errors | SF | Startup Failure | 2022 | Gas | GG | 100 | Fossil-Steam | SERC | Off-Peak | 114.6666 | 80 | 1 | 1 | 9900-Operator error | SF-Startup Failure | 100-Fossil-Steam
9900 | Operator error | Personnel Errors | Personnel Errors | U1 | Forced - Immediate | 2022 | Coal | CC | 100 | Fossil-Steam | RFC | Off-Peak | 1132.75 | 197 | 1 | 1 | 9900-Operator error | U1-Forced - Immediate | 100-Fossil-Steam
9900 | Operator error | Personnel Errors | Personnel Errors | U1 | Forced - Immediate | 2022 | Coal | CC | 100 | Fossil-Steam | RFC | Summer | 6053.1333 | 196 | 1 | 1 | 9900-Operator error | U1-Forced - Immediate | 100-Fossil-Steam
9900 | Operator error | Personnel Errors | Personnel Errors | U1 | Forced - Immediate | 2022 | Gas | GG | 100 | Fossil-Steam | TRE | Off-Peak | 111.9998 | 240 | 1 | 1 | 9900-Operator error | U1-Forced - Immediate | 100-Fossil-Steam
9900 | Operator error | Personnel Errors | Personnel Errors | D1 | Forced - Immediate | 2022 | Gas | GG | 100 | Fossil-Steam | NPCC | Winter | 11.6666 | 140 | 1 | 1 | 9900-Operator error | D1-Forced - Immediate | 100-Fossil-Steam
9900 | Operator error | Personnel Errors | Personnel Errors | D1 | Forced - Immediate | 2022 | Oil | OO | 100 | Fossil-Steam | NPCC | Summer | 228.0831 | 595 | 1 | 1 | 9900-Operator error | D1-Forced - Immediate | 100-Fossil-Steam
9900 | Operator error | Personnel Errors | Personnel Errors | U1 | Forced - Immediate | 2022 | Coal | CC | 100 | Fossil-Steam | MRO | Off-Peak | 27 | 30 | 1 | 1 | 9900-Operator error | U1-Forced - Immediate | 100-Fossil-Steam
9900 | Operator error | Personnel Errors | Personnel Errors | U1 | Forced - Immediate | 2022 | Coal | CC | 100 | Fossil-Steam | SERC | Off-Peak | 1476.3328 | 860 | 1 | 1 | 9900-Operator error | U1-Forced - Immediate | 100-Fossil-Steam
9900 | Operator error | Personnel Errors | Personnel Errors | U1 | Forced - Immediate | 2022 | Coal | CC | 100 | Fossil-Steam | RFC | Off-Peak | 1821.6 | 198 | 1 | 1 | 9900-Operator error | U1-Forced - Immediate | 100-Fossil-Steam
9900 | Operator error | Personnel Errors | Personnel Errors | U1 | Forced - Immediate | 2022 | Coal | CC | 100 | Fossil-Steam | WECC | Summer | 451.35 | 531 | 1 | 1 | 9900-Operator error | U1-Forced - Immediate | 100-Fossil-Steam
9900 | Operator error | Personnel Errors | Personnel Errors | U1 | Forced - Immediate | 2022 | Coal | CC | 100 | Fossil-Steam | RFC | Winter | 4296.6666 | 200 | 1 | 1 | 9900-Operator error | U1-Forced - Immediate | 100-Fossil-Steam
9900 | Operator error | Personnel Errors | Personnel Errors | U1 | Forced - Immediate | 2022 | Gas | GG | 100 | Fossil-Steam | SERC | Summer | 38.6666 | 80 | 1 | 1 | 9900-Operator error | U1-Forced - Immediate | 100-Fossil-Steam
9900 | Operator error | Personnel Errors | Personnel Errors | D1 | Forced - Immediate | 2022 | Coal | CC | 100 | Fossil-Steam | RFC | Off-Peak | 4.5 | 30 | 1 | 1 | 9900-Operator error | D1-Forced - Immediate | 100-Fossil-Steam
9900 | Operator error | Personnel Errors | Personnel Errors | D1 | Forced - Immediate | 2022 | Oil | OO | 100 | Fossil-Steam | NPCC | Winter | 33.2499 | 105 | 1 | 1 | 9900-Operator error | D1-Forced - Immediate | 100-Fossil-Steam
9900 | Operator error | Personnel Errors | Personnel Errors | D2 | Forced - Delayed | 2022 | Coal | CC | 100 | Fossil-Steam | RFC | Winter | 1109.3332 | 520 | 1 | 1 | 9900-Operator error | D2-Forced - Delayed | 100-Fossil-Steam
9900 | Operator error | Personnel Errors | Personnel Errors | U1 | Forced - Immediate | 2022 | Coal | CC | 100 | Fossil-Steam | SERC | Summer | 2246.2499 | 225 | 1 | 1 | 9900-Operator error | U1-Forced - Immediate | 100-Fossil-Steam
9900 | Operator error | Personnel Errors | Personnel Errors | U1 | Forced - Immediate | 2022 | Coal | CC | 100 | Fossil-Steam | MRO | Winter | 2568 | 535 | 1 | 1 | 9900-Operator error | U1-Forced - Immediate | 100-Fossil-Steam
9900 | Operator error | Personnel Errors | Personnel Errors | U1 | Forced - Immediate | 2022 | Gas | GG | 100 | Fossil-Steam | SERC | Summer | 1.3333 | 80 | 1 | 1 | 9900-Operator error | U1-Forced - Immediate | 100-Fossil-Steam
9900 | Operator error | Personnel Errors | Personnel Errors | D1 | Forced - Immediate | 2022 | Oil | OO | 100 | Fossil-Steam | NPCC | Off-Peak | 44.9998 | 540 | 1 | 1 | 9900-Operator error | D1-Forced - Immediate | 100-Fossil-Steam
9900 | Operator error | Personnel Errors | Personnel Errors | D1 | Forced - Immediate | 2022 | Oil | OO | 100 | Fossil-Steam | NPCC | Winter | 9.8 | 49 | 1 | 1 | 9900-Operator error | D1-Forced - Immediate | 100-Fossil-Steam
9900 | Operator error | Personnel Errors | Personnel Errors | D1 | Forced - Immediate | 2022 | Waste Heat | WH | 100 | Fossil-Steam | WECC | Off-Peak | 21.5333 | 17 | 1 | 1 | 9900-Operator error | D1-Forced - Immediate | 100-Fossil-Steam
9900 | Operator error | Personnel Errors | Personnel Errors | SF | Startup Failure | 2022 | Coal | CC | 100 | Fossil-Steam | SERC | Off-Peak | 3094.226 | 814.27 | 1 | 1 | 9900-Operator error | SF-Startup Failure | 100-Fossil-Steam
9900 | Operator error | Personnel Errors | Personnel Errors | SF | Startup Failure | 2022 | Gas | GG | 100 | Fossil-Steam | MRO | Summer | 68.4 | 38 | 1 | 1 | 9900-Operator error | SF-Startup Failure | 100-Fossil-Steam
9900 | Operator error | Personnel Errors | Personnel Errors | SF | Startup Failure | 2022 | Gas | GG | 100 | Fossil-Steam | SERC | Summer | 380 | 80 | 1 | 1 | 9900-Operator error | SF-Startup Failure | 100-Fossil-Steam
9900 | Operator error | Personnel Errors | Personnel Errors | U1 | Forced - Immediate | 2022 | Coal | CC | 100 | Fossil-Steam | RFC | Off-Peak | 3762.5464 | 354.4 | 1 | 1 | 9900-Operator error | U1-Forced - Immediate | 100-Fossil-Steam
9900 | Operator error | Personnel Errors | Personnel Errors | U1 | Forced - Immediate | 2022 | Coal | CC | 100 | Fossil-Steam | MRO | Summer | 190.2918 | 160.81 | 1 | 1 | 9900-Operator error | U1-Forced - Immediate | 100-Fossil-Steam
9900 | Operator error | Personnel Errors | Personnel Errors | U1 | Forced - Immediate | 2022 | Coal | CC | 100 | Fossil-Steam | WECC | Summer | 1120.9996 | 570 | 1 | 1 | 9900-Operator error | U1-Forced - Immediate | 100-Fossil-Steam
9900 | Operator error | Personnel Errors | Personnel Errors | U1 | Forced - Immediate | 2022 | Gas | GG | 100 | Fossil-Steam | MRO | Off-Peak | 124.25 | 355 | 1 | 1 | 9900-Operator error | U1-Forced - Immediate | 100-Fossil-Steam
9900 | Operator error | Personnel Errors | Personnel Errors | U1 | Forced - Immediate | 2022 | Gas | GG | 100 | Fossil-Steam | TRE | Winter | 111.3499 | 393 | 1 | 1 | 9900-Operator error | U1-Forced - Immediate | 100-Fossil-Steam
9900 | Operator error | Personnel Errors | Personnel Errors | U1 | Forced - Immediate | 2022 | Waste Heat | WH | 100 | Fossil-Steam | MRO | Off-Peak | 42.688 | 40.02 | 1 | 1 | 9900-Operator error | U1-Forced - Immediate | 100-Fossil-Steam
9900 | Operator error | Personnel Errors | Personnel Errors | D1 | Forced - Immediate | 2022 | Oil | OO | 100 | Fossil-Steam | NPCC | Off-Peak | 141.25 | 565 | 1 | 1 | 9900-Operator error | D1-Forced - Immediate | 100-Fossil-Steam
9900 | Operator error | Personnel Errors | Personnel Errors | U1 | Forced - Immediate | 2022 | Coal | CC | 100 | Fossil-Steam | RFC | Off-Peak | 956.9999 | 198 | 1 | 1 | 9900-Operator error | U1-Forced - Immediate | 100-Fossil-Steam
9900 | Operator error | Personnel Errors | Personnel Errors | U1 | Forced - Immediate | 2022 | Coal | CC | 100 | Fossil-Steam | SERC | Off-Peak | 13891.9998 | 690 | 1 | 1 | 9900-Operator error | U1-Forced - Immediate | 100-Fossil-Steam
9900 | Operator error | Personnel Errors | Personnel Errors | U1 | Forced - Immediate | 2022 | Coal | CC | 100 | Fossil-Steam | SERC | Winter | 4267.9 | 637 | 1 | 1 | 9900-Operator error | U1-Forced - Immediate | 100-Fossil-Steam
9900 | Operator error | Personnel Errors | Personnel Errors | U1 | Forced - Immediate | 2022 | Gas | GG | 100 | Fossil-Steam | TRE | Off-Peak | 1277.2 | 412 | 1 | 1 | 9900-Operator error | U1-Forced - Immediate | 100-Fossil-Steam
9900 | Operator error | Personnel Errors | Personnel Errors | U1 | Forced - Immediate | 2022 | Gas | GG | 100 | Fossil-Steam | SERC | Summer | 3307.5 | 75 | 1 | 1 | 9900-Operator error | U1-Forced - Immediate | 100-Fossil-Steam
9900 | Operator error | Personnel Errors | Personnel Errors | U1 | Forced - Immediate | 2022 | Gas | GG | 100 | Fossil-Steam | SERC | Winter | 90892 | 80 | 1 | 1 | 9900-Operator error | U1-Forced - Immediate | 100-Fossil-Steam
9900 | Operator error | Personnel Errors | Personnel Errors | D1 | Forced - Immediate | 2022 | Oil | OO | 100 | Fossil-Steam | NPCC | Off-Peak | 137.75 | 551 | 1 | 1 | 9900-Operator error | D1-Forced - Immediate | 100-Fossil-Steam
9900 | Operator error | Personnel Errors | Personnel Errors | D2 | Forced - Delayed | 2022 | Coal | CC | 100 | Fossil-Steam | RFC | Winter | 1725.6665 | 620 | 1 | 1 | 9900-Operator error | D2-Forced - Delayed | 100-Fossil-Steam
9900 | Operator error | Personnel Errors | Personnel Errors | D2 | Forced - Delayed | 2022 | Coal | CC | 100 | Fossil-Steam | RFC | Winter | 7223.9998 | 720 | 1 | 1 | 9900-Operator error | D2-Forced - Delayed | 100-Fossil-Steam
9900 | Operator error | Personnel Errors | Personnel Errors | U1 | Forced - Immediate | 2022 | Coal | CC | 100 | Fossil-Steam | RFC | Off-Peak | 563.5 | 245 | 1 | 1 | 9900-Operator error | U1-Forced - Immediate | 100-Fossil-Steam
9900 | Operator error | Personnel Errors | Personnel Errors | U1 | Forced - Immediate | 2022 | Coal | CC | 100 | Fossil-Steam | MRO | Summer | 376.64 | 117.7 | 1 | 1 | 9900-Operator error | U1-Forced - Immediate | 100-Fossil-Steam
9900 | Operator error | Personnel Errors | Personnel Errors | U1 | Forced - Immediate | 2022 | Gas | OG | 100 | Fossil-Steam | WECC | Winter | 157.6667 | 44 | 1 | 1 | 9900-Operator error | U1-Forced - Immediate | 100-Fossil-Steam
9900 | Operator error | Personnel Errors | Personnel Errors | D1 | Forced - Immediate | 2022 | Coal | CC | 100 | Fossil-Steam | SERC | Winter | 51.6 | 172 | 1 | 1 | 9900-Operator error | D1-Forced - Immediate | 100-Fossil-Steam
9900 | Operator error | Personnel Errors | Personnel Errors | D1 | Forced - Immediate | 2022 | Coal | CC | 100 | Fossil-Steam | MRO | Winter | 798.25 | 515 | 1 | 1 | 9900-Operator error | D1-Forced - Immediate | 100-Fossil-Steam
9900 | Operator error | Personnel Errors | Personnel Errors | D1 | Forced - Immediate | 2022 | Oil | OO | 100 | Fossil-Steam | NPCC | Off-Peak | 143.5 | 574 | 1 | 1 | 9900-Operator error | D1-Forced - Immediate | 100-Fossil-Steam
9900 | Operator error | Personnel Errors | Personnel Errors | U1 | Forced - Immediate | 2022 | Coal | CC | 100 | Fossil-Steam | SERC | Off-Peak | 610 | 610 | 1 | 1 | 9900-Operator error | U1-Forced - Immediate | 100-Fossil-Steam
9900 | Operator error | Personnel Errors | Personnel Errors | U1 | Forced - Immediate | 2022 | Coal | CC | 100 | Fossil-Steam | RFC | Winter | 217.4999 | 90 | 1 | 1 | 9900-Operator error | U1-Forced - Immediate | 100-Fossil-Steam
9900 | Operator error | Personnel Errors | Personnel Errors | U1 | Forced - Immediate | 2022 | Coal | CC | 100 | Fossil-Steam | SERC | Winter | 30217.8329 | 590 | 1 | 1 | 9900-Operator error | U1-Forced - Immediate | 100-Fossil-Steam
9900 | Operator error | Personnel Errors | Personnel Errors | U1 | Forced - Immediate | 2022 | Gas | GG | 100 | Fossil-Steam | SERC | Off-Peak | 442.8998 | 258 | 1 | 1 | 9900-Operator error | U1-Forced - Immediate | 100-Fossil-Steam
9900 | Operator error | Personnel Errors | Personnel Errors | U1 | Forced - Immediate | 2022 | Gas | GG | 100 | Fossil-Steam | RFC | Summer | 156.4 | 102 | 1 | 1 | 9900-Operator error | U1-Forced - Immediate | 100-Fossil-Steam
9900 | Operator error | Personnel Errors | Personnel Errors | U1 | Forced - Immediate | 2022 | Gas | GG | 100 | Fossil-Steam | SERC | Winter | 462.8665 | 524 | 1 | 1 | 9900-Operator error | U1-Forced - Immediate | 100-Fossil-Steam
9900 | Operator error | Personnel Errors | Personnel Errors | U1 | Forced - Immediate | 2022 | Gas | GG | 100 | Fossil-Steam | SERC | Winter | 646.6665 | 485 | 1 | 1 | 9900-Operator error | U1-Forced - Immediate | 100-Fossil-Steam
9900 | Operator error | Personnel Errors | Personnel Errors | U1 | Forced - Immediate | 2022 | Gas | OG | 100 | Fossil-Steam | WECC | Off-Peak | 2.9333 | 44 | 1 | 1 | 9900-Operator error | U1-Forced - Immediate | 100-Fossil-Steam
9900 | Operator error | Personnel Errors | Personnel Errors | U1 | Forced - Immediate | 2022 | Oil | OO | 100 | Fossil-Steam | NPCC | Winter | 161.3329 | 605 | 1 | 1 | 9900-Operator error | U1-Forced - Immediate | 100-Fossil-Steam
9900 | Operator error | Personnel Errors | Personnel Errors | D1 | Forced - Immediate | 2022 | Coal | CC | 100 | Fossil-Steam | RFC | Winter | 229.6614 | 336.09 | 1 | 1 | 9900-Operator error | D1-Forced - Immediate | 100-Fossil-Steam
9900 | Operator error | Personnel Errors | Personnel Errors | D1 | Forced - Immediate | 2022 | Coal | CC | 100 | Fossil-Steam | SERC | Winter | 386.55 | 859 | 1 | 1 | 9900-Operator error | D1-Forced - Immediate | 100-Fossil-Steam
9900 | Operator error | Personnel Errors | Personnel Errors | SF | Startup Failure | 2022 | Gas | GG | 100 | Fossil-Steam | SERC | Off-Peak | 806.6666 | 80 | 1 | 1 | 9900-Operator error | SF-Startup Failure | 100-Fossil-Steam
9900 | Operator error | Personnel Errors | Personnel Errors | SF | Startup Failure | 2022 | Gas | GG | 100 | Fossil-Steam | SERC | Summer | 81.3333 | 80 | 1 | 1 | 9900-Operator error | SF-Startup Failure | 100-Fossil-Steam
9900 | Operator error | Personnel Errors | Personnel Errors | U1 | Forced - Immediate | 2022 | Gas | GG | 100 | Fossil-Steam | SERC | Summer | 24 | 80 | 1 | 1 | 9900-Operator error | U1-Forced - Immediate | 100-Fossil-Steam
9900 | Operator error | Personnel Errors | Personnel Errors | D1 | Forced - Immediate | 2022 | Nuclear | NU | 200 | Nuclear | WECC | Off-Peak | 114.62 | 10.42 | 1 | 1 | 9900-Operator error | D1-Forced - Immediate | 200-Nuclear
9900 | Operator error | Personnel Errors | Personnel Errors | D1 | Forced - Immediate | 2022 | Nuclear | NU | 200 | Nuclear | WECC | Off-Peak | 844.02 | 10.42 | 1 | 1 | 9900-Operator error | D1-Forced - Immediate | 200-Nuclear
9900 | Operator error | Personnel Errors | Personnel Errors | D1 | Forced - Immediate | 2022 | Nuclear | NU | 200 | Nuclear | WECC | Winter | 204.8 | 6.4 | 1 | 1 | 9900-Operator error | D1-Forced - Immediate | 200-Nuclear
9900 | Operator error | Personnel Errors | Personnel Errors | SF | Startup Failure | 2022 | Gas | GG | 300 | Gas Turbine/Jet Engine (Simple Cycle Operation) | SERC | Winter | 86.1333 | 161.5 | 1 | 1 | 9900-Operator error | SF-Startup Failure | 300-Gas Turbine/Jet Engine (Simple Cycle Operation)
9900 | Operator error | Personnel Errors | Personnel Errors | U1 | Forced - Immediate | 2022 | Gas | GG | 300 | Gas Turbine/Jet Engine (Simple Cycle Operation) | NPCC | Winter | 18.62 | 39.9 | 1 | 1 | 9900-Operator error | U1-Forced - Immediate | 300-Gas Turbine/Jet Engine (Simple Cycle Operation)
9900 | Operator error | Personnel Errors | Personnel Errors | U1 | Forced - Immediate | 2022 | Oil | KE | 300 | Gas Turbine/Jet Engine (Simple Cycle Operation) | NPCC | Winter | 21.8667 | 41 | 1 | 1 | 9900-Operator error | U1-Forced - Immediate | 300-Gas Turbine/Jet Engine (Simple Cycle Operation)
9900 | Operator error | Personnel Errors | Personnel Errors | U1 | Forced - Immediate | 2022 | Gas | GG | 300 | Gas Turbine/Jet Engine (Simple Cycle Operation) | SERC | Off-Peak | 525.6 | 48 | 1 | 1 | 9900-Operator error | U1-Forced - Immediate | 300-Gas Turbine/Jet Engine (Simple Cycle Operation)
9900 | Operator error | Personnel Errors | Personnel Errors | U1 | Forced - Immediate | 2022 | Gas | GG | 300 | Gas Turbine/Jet Engine (Simple Cycle Operation) | WECC | Off-Peak | 49.8667 | 44 | 1 | 1 | 9900-Operator error | U1-Forced - Immediate | 300-Gas Turbine/Jet Engine (Simple Cycle Operation)
9900 | Operator error | Personnel Errors | Personnel Errors | U1 | Forced - Immediate | 2022 | Gas | GG | 300 | Gas Turbine/Jet Engine (Simple Cycle Operation) | MRO | Off-Peak | 94.8 | 79 | 1 | 1 | 9900-Operator error | U1-Forced - Immediate | 300-Gas Turbine/Jet Engine (Simple Cycle Operation)
9900 | Operator error | Personnel Errors | Personnel Errors | U1 | Forced - Immediate | 2022 | Gas | GG | 300 | Gas Turbine/Jet Engine (Simple Cycle Operation) | MRO | Summer | 49.6333 | 59.56 | 1 | 1 | 9900-Operator error | U1-Forced - Immediate | 300-Gas Turbine/Jet Engine (Simple Cycle Operation)
9900 | Operator error | Personnel Errors | Personnel Errors | U1 | Forced - Immediate | 2022 | Gas | GG | 300 | Gas Turbine/Jet Engine (Simple Cycle Operation) | WECC | Off-Peak | 17.3333 | 40 | 1 | 1 | 9900-Operator error | U1-Forced - Immediate | 300-Gas Turbine/Jet Engine (Simple Cycle Operation)
9900 | Operator error | Personnel Errors | Personnel Errors | D1 | Forced - Immediate | 2022 | Gas | GG | 300 | Gas Turbine/Jet Engine (Simple Cycle Operation) | WECC | Off-Peak | 25.6667 | 20 | 1 | 1 | 9900-Operator error | D1-Forced - Immediate | 300-Gas Turbine/Jet Engine (Simple Cycle Operation)
9900 | Operator error | Personnel Errors | Personnel Errors | D1 | Forced - Immediate | 2022 | Gas | GG | 300 | Gas Turbine/Jet Engine (Simple Cycle Operation) | TRE | Summer | 2.3333 | 7 | 1 | 1 | 9900-Operator error | D1-Forced - Immediate | 300-Gas Turbine/Jet Engine (Simple Cycle Operation)
9900 | Operator error | Personnel Errors | Personnel Errors | SF | Startup Failure | 2022 | Gas | GG | 300 | Gas Turbine/Jet Engine (Simple Cycle Operation) | RFC | Summer | 85.8699 | 166.2 | 1 | 1 | 9900-Operator error | SF-Startup Failure | 300-Gas Turbine/Jet Engine (Simple Cycle Operation)
9900 | Operator error | Personnel Errors | Personnel Errors | U1 | Forced - Immediate | 2022 | Gas | GG | 300 | Gas Turbine/Jet Engine (Simple Cycle Operation) | TRE | Off-Peak | 76.2666 | 104 | 1 | 1 | 9900-Operator error | U1-Forced - Immediate | 300-Gas Turbine/Jet Engine (Simple Cycle Operation)
9900 | Operator error | Personnel Errors | Personnel Errors | U1 | Forced - Immediate | 2022 | Gas | GG | 300 | Gas Turbine/Jet Engine (Simple Cycle Operation) | SERC | Off-Peak | 2869.0333 | 166 | 1 | 1 | 9900-Operator error | U1-Forced - Immediate | 300-Gas Turbine/Jet Engine (Simple Cycle Operation)
9900 | Operator error | Personnel Errors | Personnel Errors | U1 | Forced - Immediate | 2022 | Gas | GG | 300 | Gas Turbine/Jet Engine (Simple Cycle Operation) | SERC | Summer | 78.1866 | 73.3 | 2 | 2 | 9900-Operator error | U1-Forced - Immediate | 300-Gas Turbine/Jet Engine (Simple Cycle Operation)
9900 | Operator error | Personnel Errors | Personnel Errors | U1 | Forced - Immediate | 2022 | Gas | GG | 300 | Gas Turbine/Jet Engine (Simple Cycle Operation) | MRO | Winter | 97.3116 | 43.9 | 1 | 1 | 9900-Operator error | U1-Forced - Immediate | 300-Gas Turbine/Jet Engine (Simple Cycle Operation)
9900 | Operator error | Personnel Errors | Personnel Errors | D1 | Forced - Immediate | 2022 | Gas | GG | 300 | Gas Turbine/Jet Engine (Simple Cycle Operation) | TRE | Summer | 2 | 6 | 2 | 2 | 9900-Operator error | D1-Forced - Immediate | 300-Gas Turbine/Jet Engine (Simple Cycle Operation)
9900 | Operator error | Personnel Errors | Personnel Errors | SF | Startup Failure | 2022 | Gas | GG | 300 | Gas Turbine/Jet Engine (Simple Cycle Operation) | SERC | Summer | 123.8166 | 161.5 | 1 | 1 | 9900-Operator error | SF-Startup Failure | 300-Gas Turbine/Jet Engine (Simple Cycle Operation)
9900 | Operator error | Personnel Errors | Personnel Errors | SF | Startup Failure | 2022 | Gas | GG | 300 | Gas Turbine/Jet Engine (Simple Cycle Operation) | MRO | Winter | 74.25 | 165 | 1 | 1 | 9900-Operator error | SF-Startup Failure | 300-Gas Turbine/Jet Engine (Simple Cycle Operation)
9900 | Operator error | Personnel Errors | Personnel Errors | U1 | Forced - Immediate | 2022 | Gas | GG | 300 | Gas Turbine/Jet Engine (Simple Cycle Operation) | NPCC | Winter | 11.3333 | 40 | 1 | 1 | 9900-Operator error | U1-Forced - Immediate | 300-Gas Turbine/Jet Engine (Simple Cycle Operation)
9900 | Operator error | Personnel Errors | Personnel Errors | U1 | Forced - Immediate | 2022 | Gas | GG | 300 | Gas Turbine/Jet Engine (Simple Cycle Operation) | RFC | Winter | 72 | 180 | 1 | 1 | 9900-Operator error | U1-Forced - Immediate | 300-Gas Turbine/Jet Engine (Simple Cycle Operation)
9900 | Operator error | Personnel Errors | Personnel Errors | SF | Startup Failure | 2022 | Gas | GG | 300 | Gas Turbine/Jet Engine (Simple Cycle Operation) | SERC | Off-Peak | 355.3 | 161.5 | 1 | 1 | 9900-Operator error | SF-Startup Failure | 300-Gas Turbine/Jet Engine (Simple Cycle Operation)
9900 | Operator error | Personnel Errors | Personnel Errors | SF | Startup Failure | 2022 | Gas | GG | 300 | Gas Turbine/Jet Engine (Simple Cycle Operation) | MRO | Summer | 66 | 165 | 1 | 1 | 9900-Operator error | SF-Startup Failure | 300-Gas Turbine/Jet Engine (Simple Cycle Operation)
9900 | Operator error | Personnel Errors | Personnel Errors | SF | Startup Failure | 2022 | Gas | GG | 300 | Gas Turbine/Jet Engine (Simple Cycle Operation) | SERC | Winter | 51.7333 | 97 | 1 | 1 | 9900-Operator error | SF-Startup Failure | 300-Gas Turbine/Jet Engine (Simple Cycle Operation)
9900 | Operator error | Personnel Errors | Personnel Errors | U1 | Forced - Immediate | 2022 | Gas | GG | 300 | Gas Turbine/Jet Engine (Simple Cycle Operation) | SERC | Off-Peak | 43.7332 | 164 | 1 | 1 | 9900-Operator error | U1-Forced - Immediate | 300-Gas Turbine/Jet Engine (Simple Cycle Operation)
9900 | Operator error | Personnel Errors | Personnel Errors | U1 | Forced - Immediate | 2022 | Gas | GG | 300 | Gas Turbine/Jet Engine (Simple Cycle Operation) | SERC | Off-Peak | 509.175 | 46.5 | 1 | 1 | 9900-Operator error | U1-Forced - Immediate | 300-Gas Turbine/Jet Engine (Simple Cycle Operation)
9900 | Operator error | Personnel Errors | Personnel Errors | U1 | Forced - Immediate | 2022 | Gas | GG | 300 | Gas Turbine/Jet Engine (Simple Cycle Operation) | WECC | Off-Peak | 4124.2667 | 44 | 1 | 1 | 9900-Operator error | U1-Forced - Immediate | 300-Gas Turbine/Jet Engine (Simple Cycle Operation)
9900 | Operator error | Personnel Errors | Personnel Errors | U1 | Forced - Immediate | 2022 | Gas | GG | 300 | Gas Turbine/Jet Engine (Simple Cycle Operation) | SERC | Off-Peak | 46.4666 | 164 | 1 | 1 | 9900-Operator error | U1-Forced - Immediate | 300-Gas Turbine/Jet Engine (Simple Cycle Operation)
9900 | Operator error | Personnel Errors | Personnel Errors | U1 | Forced - Immediate | 2022 | Gas | GG | 300 | Gas Turbine/Jet Engine (Simple Cycle Operation) | SERC | Off-Peak | 98.4 | 164 | 1 | 1 | 9900-Operator error | U1-Forced - Immediate | 300-Gas Turbine/Jet Engine (Simple Cycle Operation)
9900 | Operator error | Personnel Errors | Personnel Errors | U1 | Forced - Immediate | 2022 | Gas | GG | 300 | Gas Turbine/Jet Engine (Simple Cycle Operation) | MRO | Summer | 148.8 | 46.5 | 1 | 1 | 9900-Operator error | U1-Forced - Immediate | 300-Gas Turbine/Jet Engine (Simple Cycle Operation)
9900 | Operator error | Personnel Errors | Personnel Errors | U1 | Forced - Immediate | 2022 | Gas | GG | 300 | Gas Turbine/Jet Engine (Simple Cycle Operation) | WECC | Winter | 364.4667 | 44 | 1 | 1 | 9900-Operator error | U1-Forced - Immediate | 300-Gas Turbine/Jet Engine (Simple Cycle Operation)
9900 | Operator error | Personnel Errors | Personnel Errors | D1 | Forced - Immediate | 2022 | Gas | GG | 300 | Gas Turbine/Jet Engine (Simple Cycle Operation) | TRE | Summer | 1.6667 | 5 | 1 | 1 | 9900-Operator error | D1-Forced - Immediate | 300-Gas Turbine/Jet Engine (Simple Cycle Operation)
9900 | Operator error | Personnel Errors | Personnel Errors | SF | Startup Failure | 2022 | Gas | GG | 300 | Gas Turbine/Jet Engine (Simple Cycle Operation) | WECC | Winter | 423.15 | 93 | 1 | 1 | 9900-Operator error | SF-Startup Failure | 300-Gas Turbine/Jet Engine (Simple Cycle Operation)
9900 | Operator error | Personnel Errors | Personnel Errors | U1 | Forced - Immediate | 2022 | Gas | GG | 300 | Gas Turbine/Jet Engine (Simple Cycle Operation) | RFC | Off-Peak | 60.4166 | 145 | 1 | 1 | 9900-Operator error | U1-Forced - Immediate | 300-Gas Turbine/Jet Engine (Simple Cycle Operation)
9900 | Operator error | Personnel Errors | Personnel Errors | U1 | Forced - Immediate | 2022 | Gas | GG | 300 | Gas Turbine/Jet Engine (Simple Cycle Operation) | WECC | Winter | 1399.9999 | 84 | 2 | 2 | 9900-Operator error | U1-Forced - Immediate | 300-Gas Turbine/Jet Engine (Simple Cycle Operation)
9900 | Operator error | Personnel Errors | Personnel Errors | SF | Startup Failure | 2022 | Gas | GG | 300 | Gas Turbine/Jet Engine (Simple Cycle Operation) | MRO | Summer | 104.4999 | 165 | 2 | 2 | 9900-Operator error | SF-Startup Failure | 300-Gas Turbine/Jet Engine (Simple Cycle Operation)
9900 | Operator error | Personnel Errors | Personnel Errors | U1 | Forced - Immediate | 2022 | Gas | GG | 300 | Gas Turbine/Jet Engine (Simple Cycle Operation) | RFC | Off-Peak | 67.6666 | 145 | 2 | 2 | 9900-Operator error | U1-Forced - Immediate | 300-Gas Turbine/Jet Engine (Simple Cycle Operation)
9900 | Operator error | Personnel Errors | Personnel Errors | D1 | Forced - Immediate | 2022 | Gas | GG | 400 | Internal Combustion/Reciprocating Engines | MRO | Off-Peak | 5.1 | 17 | 1 | 1 | 9900-Operator error | D1-Forced - Immediate | 400-Internal Combustion/Reciprocating Engines
9900 | Operator error | Personnel Errors | Personnel Errors | SF | Startup Failure | 2022 | Hydro | WA | 500 | Pumped Storage/Hydro | WECC | Winter | 32.725 | 93.5 | 1 | 1 | 9900-Operator error | SF-Startup Failure | 500-Pumped Storage/Hydro
9900 | Operator error | Personnel Errors | Personnel Errors | U3 | Forced - Postponed | 2022 | Hydro | WA | 500 | Pumped Storage/Hydro | SERC | Off-Peak | 99.3333 | 40 | 1 | 1 | 9900-Operator error | U3-Forced - Postponed | 500-Pumped Storage/Hydro
9900 | Operator error | Personnel Errors | Personnel Errors | U1 | Forced - Immediate | 2022 | Hydro | WA | 500 | Pumped Storage/Hydro | WECC | Winter | 368.358 | 42.34 | 1 | 1 | 9900-Operator error | U1-Forced - Immediate | 500-Pumped Storage/Hydro
9900 | Operator error | Personnel Errors | Personnel Errors | U1 | Forced - Immediate | 2022 | Hydro | WA | 500 | Pumped Storage/Hydro | WECC | Summer | 142.0832 | 155 | 1 | 1 | 9900-Operator error | U1-Forced - Immediate | 500-Pumped Storage/Hydro
9900 | Operator error | Personnel Errors | Personnel Errors | U1 | Forced - Immediate | 2022 | Hydro | WA | 500 | Pumped Storage/Hydro | MRO | Summer | 148.274 | 99.96 | 1 | 1 | 9900-Operator error | U1-Forced - Immediate | 500-Pumped Storage/Hydro
9900 | Operator error | Personnel Errors | Personnel Errors | U1 | Forced - Immediate | 2022 | Hydro | WA | 500 | Pumped Storage/Hydro | RFC | Winter | 1612.4664 | 361 | 1 | 1 | 9900-Operator error | U1-Forced - Immediate | 500-Pumped Storage/Hydro
9900 | Operator error | Personnel Errors | Personnel Errors | U1 | Forced - Immediate | 2022 | Hydro | WA | 500 | Pumped Storage/Hydro | WECC | Off-Peak | 85.0313 | 52.06 | 1 | 1 | 9900-Operator error | U1-Forced - Immediate | 500-Pumped Storage/Hydro
9900 | Operator error | Personnel Errors | Personnel Errors | U1 | Forced - Immediate | 2022 | Hydro | WA | 500 | Pumped Storage/Hydro | WECC | Off-Peak | 19.5998 | 588 | 1 | 1 | 9900-Operator error | U1-Forced - Immediate | 500-Pumped Storage/Hydro
9900 | Operator error | Personnel Errors | Personnel Errors | U1 | Forced - Immediate | 2022 | Hydro | WA | 500 | Pumped Storage/Hydro | WECC | Off-Peak | 73.7516 | 52.06 | 1 | 1 | 9900-Operator error | U1-Forced - Immediate | 500-Pumped Storage/Hydro
9900 | Operator error | Personnel Errors | Personnel Errors | U1 | Forced - Immediate | 2022 | Hydro | WA | 500 | Pumped Storage/Hydro | WECC | Off-Peak | 95.4433 | 52.06 | 1 | 1 | 9900-Operator error | U1-Forced - Immediate | 500-Pumped Storage/Hydro
9900 | Operator error | Personnel Errors | Personnel Errors | U1 | Forced - Immediate | 2022 | Hydro | WA | 500 | Pumped Storage/Hydro | MRO | Off-Peak | 26.8399 | 100.65 | 1 | 1 | 9900-Operator error | U1-Forced - Immediate | 500-Pumped Storage/Hydro
9900 | Operator error | Personnel Errors | Personnel Errors | U1 | Forced - Immediate | 2022 | Hydro | WA | 500 | Pumped Storage/Hydro | WECC | Off-Peak | 30.875 | 47.5 | 1 | 1 | 9900-Operator error | U1-Forced - Immediate | 500-Pumped Storage/Hydro
9900 | Operator error | Personnel Errors | Personnel Errors | U1 | Forced - Immediate | 2022 | Other | BM | 650 | Fluidized Bed | SERC | Summer | 341.7 | 102 | 1 | 1 | 9900-Operator error | U1-Forced - Immediate | 650-Fluidized Bed
9900 | Operator error | Personnel Errors | Personnel Errors | U2 | Forced - Delayed | 2022 | Other | WD | 650 | Fluidized Bed | NPCC | Winter | 128.125 | 37.5 | 1 | 1 | 9900-Operator error | U2-Forced - Delayed | 650-Fluidized Bed
9900 | Operator error | Personnel Errors | Personnel Errors | D1 | Forced - Immediate | 2022 | Coal | CC | 650 | Fluidized Bed | RFC | Winter | 66 | 6 | 1 | 1 | 9900-Operator error | D1-Forced - Immediate | 650-Fluidized Bed
9900 | Operator error | Personnel Errors | Personnel Errors | U1 | Forced - Immediate | 2022 | Coal | CC | 650 | Fluidized Bed | SERC | Summer | 10095.5 | 610 | 1 | 1 | 9900-Operator error | U1-Forced - Immediate | 650-Fluidized Bed
9900 | Operator error | Personnel Errors | Personnel Errors | D1 | Forced - Immediate | 2022 | Coal | OS | 800 | Miscellaneous | NPCC | Off-Peak | 174.05 | 59 | 1 | 1 | 9900-Operator error | D1-Forced - Immediate | 800-Miscellaneous
9900 | Operator error | Personnel Errors | Personnel Errors | D1 | Forced - Immediate | 2022 | Coal | OS | 800 | Miscellaneous | NPCC | Summer | 34.2 | 38 | 1 | 1 | 9900-Operator error | D1-Forced - Immediate | 800-Miscellaneous
9900 | Operator error | Personnel Errors | Personnel Errors | U1 | Forced - Immediate | 2022 | Gas | GG | 810 | Multi-boiler/Multi-turbine | WECC | Off-Peak | 44.785 | 25.35 | 1 | 1 | 9900-Operator error | U1-Forced - Immediate | 810-Multi-boiler/Multi-turbine
9900 | Operator error | Personnel Errors | Personnel Errors | U1 | Forced - Immediate | 2022 | Coal | CC | 810 | Multi-boiler/Multi-turbine | RFC | Winter | 13457.5 | 769 | 1 | 1 | 9900-Operator error | U1-Forced - Immediate | 810-Multi-boiler/Multi-turbine
9900 | Operator error | Personnel Errors | Personnel Errors | U1 | Forced - Immediate | 2022 | Coal | CC | 810 | Multi-boiler/Multi-turbine | MRO | Winter | 138.6666 | 160 | 1 | 1 | 9900-Operator error | U1-Forced - Immediate | 810-Multi-boiler/Multi-turbine
9900 | Operator error | Personnel Errors | Personnel Errors | U1 | Forced - Immediate | 2022 | Geothermal | GE | 830 | Geothermal | WECC | Winter | 86.6333 | 46 | 1 | 1 | 9900-Operator error | U1-Forced - Immediate | 830-Geothermal
9900 | Operator error | Personnel Errors | Personnel Errors | D1 | Forced - Immediate | 2022 | Geothermal | GE | 830 | Geothermal | WECC | Off-Peak | 13.8 | 46 | 1 | 1 | 9900-Operator error | D1-Forced - Immediate | 830-Geothermal
9900 | Operator error | Personnel Errors | Personnel Errors | U1 | Forced - Immediate | 2022 | Geothermal | GE | 830 | Geothermal | WECC | Winter | 112.45 | 39 | 1 | 1 | 9900-Operator error | U1-Forced - Immediate | 830-Geothermal
9900 | Operator error | Personnel Errors | Personnel Errors | D1 | Forced - Immediate | 2022 | Gas | GG | 850 | Combined Cycle Block | SERC | Off-Peak | 12.9499 | 111 | 1 | 1 | 9900-Operator error | D1-Forced - Immediate | 850-Combined Cycle Block
9900 | Operator error | Personnel Errors | Personnel Errors | D1 | Forced - Immediate | 2022 | Gas | GG | 850 | Combined Cycle Block | SERC | Off-Peak | 7.19 | 143.8 | 1 | 1 | 9900-Operator error | D1-Forced - Immediate | 850-Combined Cycle Block
9900 | Operator error | Personnel Errors | Personnel Errors | D1 | Forced - Immediate | 2022 | Gas | GG | 850 | Combined Cycle Block | SERC | Off-Peak | 60.4832 | 191 | 1 | 1 | 9900-Operator error | D1-Forced - Immediate | 850-Combined Cycle Block
9900 | Operator error | Personnel Errors | Personnel Errors | D1 | Forced - Immediate | 2022 | Gas | GG | 850 | Combined Cycle Block | SERC | Summer | 4.0833 | 24.5 | 1 | 1 | 9900-Operator error | D1-Forced - Immediate | 850-Combined Cycle Block
9900 | Operator error | Personnel Errors | Personnel Errors | D1 | Forced - Immediate | 2022 | Gas | GG | 850 | Combined Cycle Block | SERC | Summer | 18 | 13.5 | 1 | 1 | 9900-Operator error | D1-Forced - Immediate | 850-Combined Cycle Block
9900 | Operator error | Personnel Errors | Personnel Errors | D1 | Forced - Immediate | 2022 | Gas | GG | 850 | Combined Cycle Block | SERC | Summer | 30.6665 | 184 | 1 | 1 | 9900-Operator error | D1-Forced - Immediate | 850-Combined Cycle Block
9900 | Operator error | Personnel Errors | Personnel Errors | D1 | Forced - Immediate | 2022 | Gas | GG | 850 | Combined Cycle Block | SERC | Winter | 40.1333 | 172 | 1 | 1 | 9900-Operator error | D1-Forced - Immediate | 850-Combined Cycle Block
9900 | Operator error | Personnel Errors | Personnel Errors | U1 | Forced - Immediate | 2022 | Gas | GG | 850 | Combined Cycle Block | NPCC | Off-Peak | 453.3293 | 280.41 | 1 | 1 | 9900-Operator error | U1-Forced - Immediate | 850-Combined Cycle Block
9900 | Operator error | Personnel Errors | Personnel Errors | U1 | Forced - Immediate | 2022 | Gas | GG | 850 | Combined Cycle Block | WECC | Summer | 167.1333 | 92 | 1 | 1 | 9900-Operator error | U1-Forced - Immediate | 850-Combined Cycle Block
9900 | Operator error | Personnel Errors | Personnel Errors | D1 | Forced - Immediate | 2022 | Gas | GG | 850 | Combined Cycle Block | SERC | Winter | 26.4333 | 122 | 1 | 1 | 9900-Operator error | D1-Forced - Immediate | 850-Combined Cycle Block
9900 | Operator error | Personnel Errors | Personnel Errors | D1 | Forced - Immediate | 2022 | Gas | GG | 850 | Combined Cycle Block | SERC | Off-Peak | 467.7915 | 272.5 | 1 | 1 | 9900-Operator error | D1-Forced - Immediate | 850-Combined Cycle Block
9900 | Operator error | Personnel Errors | Personnel Errors | D1 | Forced - Immediate | 2022 | Gas | GG | 850 | Combined Cycle Block | SERC | Summer | 1.3667 | 20.5 | 1 | 1 | 9900-Operator error | D1-Forced - Immediate | 850-Combined Cycle Block
9900 | Operator error | Personnel Errors | Personnel Errors | D1 | Forced - Immediate | 2022 | Gas | GG | 850 | Combined Cycle Block | SERC | Summer | 2.45 | 10.5 | 1 | 1 | 9900-Operator error | D1-Forced - Immediate | 850-Combined Cycle Block
9900 | Operator error | Personnel Errors | Personnel Errors | D1 | Forced - Immediate | 2022 | Gas | GG | 850 | Combined Cycle Block | SERC | Summer | 12.8 | 128 | 1 | 1 | 9900-Operator error | D1-Forced - Immediate | 850-Combined Cycle Block
9900 | Operator error | Personnel Errors | Personnel Errors | D1 | Forced - Immediate | 2022 | Gas | GG | 850 | Combined Cycle Block | SERC | Summer | 4.4917 | 24.5 | 1 | 1 | 9900-Operator error | D1-Forced - Immediate | 850-Combined Cycle Block
9900 | Operator error | Personnel Errors | Personnel Errors | D1 | Forced - Immediate | 2022 | Gas | GG | 850 | Combined Cycle Block | WECC | Summer | 15.8933 | 59.6 | 1 | 1 | 9900-Operator error | D1-Forced - Immediate | 850-Combined Cycle Block
9900 | Operator error | Personnel Errors | Personnel Errors | D1 | Forced - Immediate | 2022 | Gas | GG | 850 | Combined Cycle Block | RFC | Winter | 2578.3332 | 140 | 1 | 1 | 9900-Operator error | D1-Forced - Immediate | 850-Combined Cycle Block
9900 | Operator error | Personnel Errors | Personnel Errors | U1 | Forced - Immediate | 2022 | Gas | GG | 850 | Combined Cycle Block | SERC | Off-Peak | 721.24 | 554.8 | 1 | 1 | 9900-Operator error | U1-Forced - Immediate | 850-Combined Cycle Block
9900 | Operator error | Personnel Errors | Personnel Errors | U1 | Forced - Immediate | 2022 | Gas | GG | 850 | Combined Cycle Block | WECC | Summer | 86.4 | 48 | 1 | 1 | 9900-Operator error | U1-Forced - Immediate | 850-Combined Cycle Block
9900 | Operator error | Personnel Errors | Personnel Errors | U1 | Forced - Immediate | 2022 | Gas | GG | 850 | Combined Cycle Block | NPCC | Winter | 30.8333 | 25 | 1 | 1 | 9900-Operator error | U1-Forced - Immediate | 850-Combined Cycle Block
9900 | Operator error | Personnel Errors | Personnel Errors | D1 | Forced - Immediate | 2022 | Gas | GG | 850 | Combined Cycle Block | SERC | Off-Peak | 133.595 | 381.7 | 1 | 1 | 9900-Operator error | D1-Forced - Immediate | 850-Combined Cycle Block
9900 | Operator error | Personnel Errors | Personnel Errors | D1 | Forced - Immediate | 2022 | Gas | GG | 850 | Combined Cycle Block | SERC | Off-Peak | 185.5999 | 192 | 1 | 1 | 9900-Operator error | D1-Forced - Immediate | 850-Combined Cycle Block
9900 | Operator error | Personnel Errors | Personnel Errors | D1 | Forced - Immediate | 2022 | Gas | GG | 850 | Combined Cycle Block | SERC | Winter | 37.0333 | 202 | 1 | 1 | 9900-Operator error | D1-Forced - Immediate | 850-Combined Cycle Block
9900 | Operator error | Personnel Errors | Personnel Errors | D1 | Forced - Immediate | 2022 | Gas | GG | 850 | Combined Cycle Block | SERC | Off-Peak | 326.97 | 544.95 | 1 | 1 | 9900-Operator error | D1-Forced - Immediate | 850-Combined Cycle Block
9900 | Operator error | Personnel Errors | Personnel Errors | D1 | Forced - Immediate | 2022 | Gas | GG | 850 | Combined Cycle Block | SERC | Off-Peak | 462.4999 | 375 | 1 | 1 | 9900-Operator error | D1-Forced - Immediate | 850-Combined Cycle Block
9900 | Operator error | Personnel Errors | Personnel Errors | D1 | Forced - Immediate | 2022 | Gas | GG | 850 | Combined Cycle Block | SERC | Off-Peak | 1545.3223 | 535.95 | 1 | 1 | 9900-Operator error | D1-Forced - Immediate | 850-Combined Cycle Block
9900 | Operator error | Personnel Errors | Personnel Errors | D1 | Forced - Immediate | 2022 | Gas | GG | 850 | Combined Cycle Block | SERC | Summer | 3.7583 | 20.5 | 2 | 2 | 9900-Operator error | D1-Forced - Immediate | 850-Combined Cycle Block
9900 | Operator error | Personnel Errors | Personnel Errors | D1 | Forced - Immediate | 2022 | Gas | GG | 850 | Combined Cycle Block | SERC | Summer | 67.05 | 223.5 | 1 | 1 | 9900-Operator error | D1-Forced - Immediate | 850-Combined Cycle Block
9900 | Operator error | Personnel Errors | Personnel Errors | D1 | Forced - Immediate | 2022 | Gas | GG | 850 | Combined Cycle Block | SERC | Summer | 107.4998 | 258 | 1 | 1 | 9900-Operator error | D1-Forced - Immediate | 850-Combined Cycle Block
9900 | Operator error | Personnel Errors | Personnel Errors | D1 | Forced - Immediate | 2022 | Gas | GG | 850 | Combined Cycle Block | SERC | Summer | 195.8 | 356 | 1 | 1 | 9900-Operator error | D1-Forced - Immediate | 850-Combined Cycle Block
9900 | Operator error | Personnel Errors | Personnel Errors | D1 | Forced - Immediate | 2022 | Gas | GG | 850 | Combined Cycle Block | SERC | Summer | 408.4999 | 258 | 1 | 1 | 9900-Operator error | D1-Forced - Immediate | 850-Combined Cycle Block
9900 | Operator error | Personnel Errors | Personnel Errors | U1 | Forced - Immediate | 2022 | Gas | GG | 850 | Combined Cycle Block | WECC | Summer | 53.6 | 48 | 1 | 1 | 9900-Operator error | U1-Forced - Immediate | 850-Combined Cycle Block
9900 | Operator error | Personnel Errors | Personnel Errors | D1 | Forced - Immediate | 2022 | Gas | GG | 850 | Combined Cycle Block | SERC | Off-Peak | 6.125 | 24.5 | 1 | 1 | 9900-Operator error | D1-Forced - Immediate | 850-Combined Cycle Block
9900 | Operator error | Personnel Errors | Personnel Errors | D1 | Forced - Immediate | 2022 | Gas | GG | 850 | Combined Cycle Block | SERC | Summer | 17.4 | 348 | 1 | 1 | 9900-Operator error | D1-Forced - Immediate | 850-Combined Cycle Block
9900 | Operator error | Personnel Errors | Personnel Errors | D1 | Forced - Immediate | 2022 | Gas | GG | 850 | Combined Cycle Block | SERC | Summer | 21.5832 | 185 | 1 | 1 | 9900-Operator error | D1-Forced - Immediate | 850-Combined Cycle Block
9900 | Operator error | Personnel Errors | Personnel Errors | D1 | Forced - Immediate | 2022 | Gas | GG | 850 | Combined Cycle Block | SERC | Summer | 24.1333 | 181 | 1 | 1 | 9900-Operator error | D1-Forced - Immediate | 850-Combined Cycle Block
9900 | Operator error | Personnel Errors | Personnel Errors | D1 | Forced - Immediate | 2022 | Gas | GG | 850 | Combined Cycle Block | SERC | Summer | 315.8664 | 412 | 1 | 1 | 9900-Operator error | D1-Forced - Immediate | 850-Combined Cycle Block
9900 | Operator error | Personnel Errors | Personnel Errors | D1 | Forced - Immediate | 2022 | Gas | GG | 850 | Combined Cycle Block | SERC | Winter | 9.3917 | 24.5 | 2 | 2 | 9900-Operator error | D1-Forced - Immediate | 850-Combined Cycle Block
9900 | Operator error | Personnel Errors | Personnel Errors | D1 | Forced - Immediate | 2022 | Gas | GG | 850 | Combined Cycle Block | SERC | Winter | 2499 | 476 | 1 | 1 | 9900-Operator error | D1-Forced - Immediate | 850-Combined Cycle Block
9900 | Operator error | Personnel Errors | Personnel Errors | D1 | Forced - Immediate | 2022 | Gas | GG | 850 | Combined Cycle Block | SERC | Off-Peak | 96.373 | 444.8 | 1 | 1 | 9900-Operator error | D1-Forced - Immediate | 850-Combined Cycle Block
9900 | Operator error | Personnel Errors | Personnel Errors | D1 | Forced - Immediate | 2022 | Gas | GG | 850 | Combined Cycle Block | SERC | Summer | 54.4666 | 172 | 1 | 1 | 9900-Operator error | D1-Forced - Immediate | 850-Combined Cycle Block
9900 | Operator error | Personnel Errors | Personnel Errors | D1 | Forced - Immediate | 2022 | Gas | GG | 850 | Combined Cycle Block | SERC | Summer | 95.5832 | 185 | 1 | 1 | 9900-Operator error | D1-Forced - Immediate | 850-Combined Cycle Block
9900 | Operator error | Personnel Errors | Personnel Errors | D1 | Forced - Immediate | 2022 | Gas | GG | 850 | Combined Cycle Block | SERC | Off-Peak | 8.575 | 24.5 | 1 | 1 | 9900-Operator error | D1-Forced - Immediate | 850-Combined Cycle Block
9900 | Operator error | Personnel Errors | Personnel Errors | D1 | Forced - Immediate | 2022 | Gas | GG | 850 | Combined Cycle Block | SERC | Off-Peak | 2.25 | 13.5 | 1 | 1 | 9900-Operator error | D1-Forced - Immediate | 850-Combined Cycle Block
9900 | Operator error | Personnel Errors | Personnel Errors | D1 | Forced - Immediate | 2022 | Gas | GG | 850 | Combined Cycle Block | NPCC | Off-Peak | 15.8833 | 47.65 | 1 | 1 | 9900-Operator error | D1-Forced - Immediate | 850-Combined Cycle Block
9900 | Operator error | Personnel Errors | Personnel Errors | U1 | Forced - Immediate | 2022 | Gas | GG | 850 | Combined Cycle Block | MRO | Off-Peak | 1381.2498 | 255 | 1 | 1 | 9900-Operator error | U1-Forced - Immediate | 850-Combined Cycle Block
9900 | Operator error | Personnel Errors | Personnel Errors | U1 | Forced - Immediate | 2022 | Gas | GG | 850 | Combined Cycle Block | SERC | Summer | 299.7663 | 529 | 1 | 1 | 9900-Operator error | U1-Forced - Immediate | 850-Combined Cycle Block
9900 | Operator error | Personnel Errors | Personnel Errors | U1 | Forced - Immediate | 2022 | Gas | GG | 850 | Combined Cycle Block | SERC | Summer | 965.2 | 508 | 1 | 1 | 9900-Operator error | U1-Forced - Immediate | 850-Combined Cycle Block
9900 | Operator error | Personnel Errors | Personnel Errors | D1 | Forced - Immediate | 2022 | Gas | GG | 850 | Combined Cycle Block | WECC | Off-Peak | 414.9665 | 422 | 1 | 1 | 9900-Operator error | D1-Forced - Immediate | 850-Combined Cycle Block
9900 | Operator error | Personnel Errors | Personnel Errors | D1 | Forced - Immediate | 2022 | Gas | GG | 850 | Combined Cycle Block | SERC | Winter | 682.733 | 539 | 1 | 1 | 9900-Operator error | D1-Forced - Immediate | 850-Combined Cycle Block
9900 | Operator error | Personnel Errors | Personnel Errors | U1 | Forced - Immediate | 2022 | Gas | GG | 850 | Combined Cycle Block | NPCC | Off-Peak | 76.2 | 76.2 | 1 | 1 | 9900-Operator error | U1-Forced - Immediate | 850-Combined Cycle Block
9900 | Operator error | Personnel Errors | Personnel Errors | U1 | Forced - Immediate | 2022 | Gas | GG | 850 | Combined Cycle Block | NPCC | Winter | 926.64 | 280.8 | 1 | 1 | 9900-Operator error | U1-Forced - Immediate | 850-Combined Cycle Block
9900 | Operator error | Personnel Errors | Personnel Errors | U3 | Forced - Postponed | 2022 | Gas | GG | 850 | Combined Cycle Block | SERC | Winter | 5542.9329 | 608 | 1 | 1 | 9900-Operator error | U3-Forced - Postponed | 850-Combined Cycle Block
9900 | Operator error | Personnel Errors | Personnel Errors | U1 | Forced - Immediate | 2022 | Gas | GG | 850 | Combined Cycle Block | RFC | Summer | 584.3532 | 381.1 | 1 | 1 | 9900-Operator error | U1-Forced - Immediate | 850-Combined Cycle Block
9900 | Operator error | Personnel Errors | Personnel Errors | D1 | Forced - Immediate | 2022 | Gas | GG | 850 | Combined Cycle Block | SERC | Summer | 21.9333 | 94 | 1 | 1 | 9900-Operator error | D1-Forced - Immediate | 850-Combined Cycle Block
9900 | Operator error | Personnel Errors | Personnel Errors | D1 | Forced - Immediate | 2022 | Gas | GG | 850 | Combined Cycle Block | SERC | Summer | 169.1333 | 172 | 1 | 1 | 9900-Operator error | D1-Forced - Immediate | 850-Combined Cycle Block
9900 | Operator error | Personnel Errors | Personnel Errors | U1 | Forced - Immediate | 2022 | Gas | GG | 850 | Combined Cycle Block | NPCC | Summer | 214.5666 | 157 | 1 | 1 | 9900-Operator error | U1-Forced - Immediate | 850-Combined Cycle Block
9900 | Operator error | Personnel Errors | Personnel Errors | U1 | Forced - Immediate | 2022 | Gas | GG | 850 | Combined Cycle Block | RFC | Summer | 214.5 | 330 | 1 | 1 | 9900-Operator error | U1-Forced - Immediate | 850-Combined Cycle Block
9900 | Operator error | Personnel Errors | Personnel Errors | U1 | Forced - Immediate | 2022 | Gas | GG | 850 | Combined Cycle Block | SERC | Summer | 320.0497 | 519 | 1 | 1 | 9900-Operator error | U1-Forced - Immediate | 850-Combined Cycle Block
9900 | Operator error | Personnel Errors | Personnel Errors | D1 | Forced - Immediate | 2022 | Gas | GG | 850 | Combined Cycle Block | SERC | Off-Peak | 106.4899 | 277.8 | 1 | 1 | 9900-Operator error | D1-Forced - Immediate | 850-Combined Cycle Block
9900 | Operator error | Personnel Errors | Personnel Errors | D1 | Forced - Immediate | 2022 | Gas | GG | 850 | Combined Cycle Block | SERC | Off-Peak | 2222.183 | 527 | 1 | 1 | 9900-Operator error | D1-Forced - Immediate | 850-Combined Cycle Block
9900 | Operator error | Personnel Errors | Personnel Errors | D1 | Forced - Immediate | 2022 | Gas | GG | 850 | Combined Cycle Block | SERC | Summer | 4.2998 | 258 | 1 | 1 | 9900-Operator error | D1-Forced - Immediate | 850-Combined Cycle Block
9900 | Operator error | Personnel Errors | Personnel Errors | D1 | Forced - Immediate | 2022 | Gas | GG | 850 | Combined Cycle Block | SERC | Summer | 57.6666 | 173 | 1 | 1 | 9900-Operator error | D1-Forced - Immediate | 850-Combined Cycle Block
9900 | Operator error | Personnel Errors | Personnel Errors | U1 | Forced - Immediate | 2022 | Gas | GG | 850 | Combined Cycle Block | TRE | Off-Peak | 395.5 | 565 | 1 | 1 | 9900-Operator error | U1-Forced - Immediate | 850-Combined Cycle Block
9900 | Operator error | Personnel Errors | Personnel Errors | U1 | Forced - Immediate | 2022 | Gas | GG | 850 | Combined Cycle Block | RFC | Summer | 428.2655 | 658.87 | 1 | 1 | 9900-Operator error | U1-Forced - Immediate | 850-Combined Cycle Block
9900 | Operator error | Personnel Errors | Personnel Errors | U1 | Forced - Immediate | 2022 | Gas | GG | 850 | Combined Cycle Block | NPCC | Winter | 49.3333 | 40 | 2 | 2 | 9900-Operator error | U1-Forced - Immediate | 850-Combined Cycle Block
9900 | Operator error | Personnel Errors | Personnel Errors | U1 | Forced - Immediate | 2022 | Gas | GG | 851 | CC GT units | RFC | Summer | 585.8666 | 169 | 1 | 1 | 9900-Operator error | U1-Forced - Immediate | 851-CC GT units
9900 | Operator error | Personnel Errors | Personnel Errors | U1 | Forced - Immediate | 2022 | Gas | GG | 851 | CC GT units | MRO | Summer | 33263 | 148 | 1 | 1 | 9900-Operator error | U1-Forced - Immediate | 851-CC GT units
9900 | Operator error | Personnel Errors | Personnel Errors | U1 | Forced - Immediate | 2022 | Gas | GG | 851 | CC GT units | RFC | Off-Peak | 2232.5 | 190 | 1 | 1 | 9900-Operator error | U1-Forced - Immediate | 851-CC GT units
9900 | Operator error | Personnel Errors | Personnel Errors | U1 | Forced - Immediate | 2022 | Gas | GG | 851 | CC GT units | TRE | Summer | 133.3833 | 151 | 1 | 1 | 9900-Operator error | U1-Forced - Immediate | 851-CC GT units
9900 | Operator error | Personnel Errors | Personnel Errors | U1 | Forced - Immediate | 2022 | Gas | GG | 851 | CC GT units | WECC | Winter | 170.1 | 189 | 1 | 1 | 9900-Operator error | U1-Forced - Immediate | 851-CC GT units
9900 | Operator error | Personnel Errors | Personnel Errors | U1 | Forced - Immediate | 2022 | Gas | GG | 851 | CC GT units | TRE | Winter | 536.8 | 176 | 1 | 1 | 9900-Operator error | U1-Forced - Immediate | 851-CC GT units
9900 | Operator error | Personnel Errors | Personnel Errors | U1 | Forced - Immediate | 2022 | Gas | GG | 851 | CC GT units | RFC | Summer | 67.5 | 150 | 1 | 1 | 9900-Operator error | U1-Forced - Immediate | 851-CC GT units
9900 | Operator error | Personnel Errors | Personnel Errors | U1 | Forced - Immediate | 2022 | Gas | GG | 851 | CC GT units | MRO | Winter | 351.101 | 184.79 | 1 | 1 | 9900-Operator error | U1-Forced - Immediate | 851-CC GT units
9900 | Operator error | Personnel Errors | Personnel Errors | U1 | Forced - Immediate | 2022 | Gas | GG | 851 | CC GT units | RFC | Winter | 1500.246 | 227.31 | 1 | 1 | 9900-Operator error | U1-Forced - Immediate | 851-CC GT units
9900 | Operator error | Personnel Errors | Personnel Errors | U1 | Forced - Immediate | 2022 | Gas | GG | 851 | CC GT units | SERC | Off-Peak | 188.4999 | 195 | 1 | 1 | 9900-Operator error | U1-Forced - Immediate | 851-CC GT units
9900 | Operator error | Personnel Errors | Personnel Errors | U1 | Forced - Immediate | 2022 | Gas | GG | 851 | CC GT units | RFC | Off-Peak | 440.0199 | 269.4 | 1 | 1 | 9900-Operator error | U1-Forced - Immediate | 851-CC GT units
9900 | Operator error | Personnel Errors | Personnel Errors | U1 | Forced - Immediate | 2022 | Gas | GG | 851 | CC GT units | RFC | Off-Peak | 611.1665 | 190 | 1 | 1 | 9900-Operator error | U1-Forced - Immediate | 851-CC GT units
9900 | Operator error | Personnel Errors | Personnel Errors | U1 | Forced - Immediate | 2022 | Gas | GG | 851 | CC GT units | WECC | Winter | 201.4833 | 157 | 1 | 1 | 9900-Operator error | U1-Forced - Immediate | 851-CC GT units
9900 | Operator error | Personnel Errors | Personnel Errors | U1 | Forced - Immediate | 2022 | Gas | GG | 851 | CC GT units | RFC | Off-Peak | 55.4818 | 114.79 | 1 | 1 | 9900-Operator error | U1-Forced - Immediate | 851-CC GT units
9900 | Operator error | Personnel Errors | Personnel Errors | U1 | Forced - Immediate | 2022 | Gas | GG | 851 | CC GT units | MRO | Summer | 33400.8 | 144 | 1 | 1 | 9900-Operator error | U1-Forced - Immediate | 851-CC GT units
9900 | Operator error | Personnel Errors | Personnel Errors | U1 | Forced - Immediate | 2022 | Gas | GG | 851 | CC GT units | RFC | Winter | 280.575 | 193.5 | 1 | 1 | 9900-Operator error | U1-Forced - Immediate | 851-CC GT units
9900 | Operator error | Personnel Errors | Personnel Errors | U1 | Forced - Immediate | 2022 | Gas | GG | 851 | CC GT units | WECC | Winter | 1263.25 | 155 | 1 | 1 | 9900-Operator error | U1-Forced - Immediate | 851-CC GT units
9900 | Operator error | Personnel Errors | Personnel Errors | U1 | Forced - Immediate | 2022 | Gas | GG | 851 | CC GT units | WECC | Winter | 1283.9166 | 155 | 1 | 1 | 9900-Operator error | U1-Forced - Immediate | 851-CC GT units
9900 | Operator error | Personnel Errors | Personnel Errors | U1 | Forced - Immediate | 2022 | Gas | GG | 851 | CC GT units | WECC | Winter | 8742 | 155 | 2 | 2 | 9900-Operator error | U1-Forced - Immediate | 851-CC GT units
9900 | Operator error | Personnel Errors | Personnel Errors | D1 | Forced - Immediate | 2022 | Gas | GG | 851 | CC GT units | TRE | Summer | 7.4166 | 89 | 1 | 1 | 9900-Operator error | D1-Forced - Immediate | 851-CC GT units
9900 | Operator error | Personnel Errors | Personnel Errors | U1 | Forced - Immediate | 2022 | Gas | GG | 851 | CC GT units | WECC | Off-Peak | 91.68 | 152.8 | 1 | 1 | 9900-Operator error | U1-Forced - Immediate | 851-CC GT units
9900 | Operator error | Personnel Errors | Personnel Errors | U1 | Forced - Immediate | 2022 | Gas | GG | 851 | CC GT units | MRO | Off-Peak | 642.06 | 313.2 | 1 | 2 | 9900-Operator error | U1-Forced - Immediate | 851-CC GT units
9900 | Operator error | Personnel Errors | Personnel Errors | U1 | Forced - Immediate | 2022 | Gas | GG | 851 | CC GT units | TRE | Off-Peak | 760.6666 | 163 | 1 | 1 | 9900-Operator error | U1-Forced - Immediate | 851-CC GT units
9900 | Operator error | Personnel Errors | Personnel Errors | U1 | Forced - Immediate | 2022 | Gas | GG | 851 | CC GT units | TRE | Summer | 3788.4 | 164 | 1 | 1 | 9900-Operator error | U1-Forced - Immediate | 851-CC GT units
9900 | Operator error | Personnel Errors | Personnel Errors | U1 | Forced - Immediate | 2022 | Gas | GG | 851 | CC GT units | SERC | Winter | 213.0333 | 166 | 1 | 1 | 9900-Operator error | U1-Forced - Immediate | 851-CC GT units
9900 | Operator error | Personnel Errors | Personnel Errors | U1 | Forced - Immediate | 2022 | Gas | GG | 851 | CC GT units | RFC | Off-Peak | 22.7849 | 195.3 | 1 | 1 | 9900-Operator error | U1-Forced - Immediate | 851-CC GT units
9900 | Operator error | Personnel Errors | Personnel Errors | D1 | Forced - Immediate | 2022 | Gas | GG | 851 | CC GT units | TRE | Summer | 6.9833 | 83.8 | 1 | 1 | 9900-Operator error | D1-Forced - Immediate | 851-CC GT units
9900 | Operator error | Personnel Errors | Personnel Errors | U1 | Forced - Immediate | 2022 | Gas | GG | 851 | CC GT units | MRO | Off-Peak | 9180 | 150 | 1 | 1 | 9900-Operator error | U1-Forced - Immediate | 851-CC GT units
9900 | Operator error | Personnel Errors | Personnel Errors | U1 | Forced - Immediate | 2022 | Gas | GG | 851 | CC GT units | TRE | Summer | 194.4 | 145.8 | 1 | 1 | 9900-Operator error | U1-Forced - Immediate | 851-CC GT units
9900 | Operator error | Personnel Errors | Personnel Errors | U1 | Forced - Immediate | 2022 | Gas | GG | 851 | CC GT units | WECC | Summer | 1462.65 | 49 | 1 | 1 | 9900-Operator error | U1-Forced - Immediate | 851-CC GT units
9900 | Operator error | Personnel Errors | Personnel Errors | U1 | Forced - Immediate | 2022 | Gas | GG | 851 | CC GT units | SERC | Winter | 154.5833 | 175 | 1 | 1 | 9900-Operator error | U1-Forced - Immediate | 851-CC GT units
9900 | Operator error | Personnel Errors | Personnel Errors | D1 | Forced - Immediate | 2022 | Gas | GG | 851 | CC GT units | TRE | Summer | 3.6667 | 10 | 2 | 2 | 9900-Operator error | D1-Forced - Immediate | 851-CC GT units
9900 | Operator error | Personnel Errors | Personnel Errors | U1 | Forced - Immediate | 2022 | Gas | GG | 851 | CC GT units | TRE | Off-Peak | 82.1332 | 176 | 1 | 1 | 9900-Operator error | U1-Forced - Immediate | 851-CC GT units
9900 | Operator error | Personnel Errors | Personnel Errors | U1 | Forced - Immediate | 2022 | Gas | GG | 851 | CC GT units | SERC | Summer | 103.9999 | 195 | 1 | 1 | 9900-Operator error | U1-Forced - Immediate | 851-CC GT units
9900 | Operator error | Personnel Errors | Personnel Errors | U1 | Forced - Immediate | 2022 | Gas | GG | 851 | CC GT units | RFC | Winter | 47.8833 | 110.5 | 1 | 1 | 9900-Operator error | U1-Forced - Immediate | 851-CC GT units
9900 | Operator error | Personnel Errors | Personnel Errors | SF | Startup Failure | 2022 | Gas | GG | 851 | CC GT units | SERC | Summer | 71.05 | 147 | 1 | 1 | 9900-Operator error | SF-Startup Failure | 851-CC GT units
9900 | Operator error | Personnel Errors | Personnel Errors | SF | Startup Failure | 2022 | Gas | GG | 851 | CC GT units | WECC | Summer | 651.55 | 157 | 1 | 1 | 9900-Operator error | SF-Startup Failure | 851-CC GT units
9900 | Operator error | Personnel Errors | Personnel Errors | U1 | Forced - Immediate | 2022 | Gas | GG | 851 | CC GT units | WECC | Off-Peak | 122.0433 | 192.7 | 1 | 1 | 9900-Operator error | U1-Forced - Immediate | 851-CC GT units
9900 | Operator error | Personnel Errors | Personnel Errors | U1 | Forced - Immediate | 2022 | Gas | GG | 851 | CC GT units | RFC | Off-Peak | 9478.3899 | 269.4 | 1 | 1 | 9900-Operator error | U1-Forced - Immediate | 851-CC GT units
9900 | Operator error | Personnel Errors | Personnel Errors | U1 | Forced - Immediate | 2022 | Gas | GG | 851 | CC GT units | WECC | Summer | 57.4999 | 138 | 1 | 1 | 9900-Operator error | U1-Forced - Immediate | 851-CC GT units
9900 | Operator error | Personnel Errors | Personnel Errors | U1 | Forced - Immediate | 2022 | Gas | GG | 851 | CC GT units | NPCC | Summer | 31.3333 | 47 | 1 | 1 | 9900-Operator error | U1-Forced - Immediate | 851-CC GT units
9900 | Operator error | Personnel Errors | Personnel Errors | U1 | Forced - Immediate | 2022 | Gas | GG | 851 | CC GT units | WECC | Summer | 94.25 | 188.5 | 1 | 2 | 9900-Operator error | U1-Forced - Immediate | 851-CC GT units
9900 | Operator error | Personnel Errors | Personnel Errors | U1 | Forced - Immediate | 2022 | Gas | GG | 851 | CC GT units | SERC | Winter | 210.6 | 156 | 1 | 1 | 9900-Operator error | U1-Forced - Immediate | 851-CC GT units
9900 | Operator error | Personnel Errors | Personnel Errors | SF | Startup Failure | 2022 | Gas | GG | 851 | CC GT units | RFC | Winter | 1579.8045 | 227.31 | 1 | 1 | 9900-Operator error | SF-Startup Failure | 851-CC GT units
9900 | Operator error | Personnel Errors | Personnel Errors | U1 | Forced - Immediate | 2022 | Gas | GG | 851 | CC GT units | RFC | Summer | 38.892 | 111.12 | 1 | 1 | 9900-Operator error | U1-Forced - Immediate | 851-CC GT units
9900 | Operator error | Personnel Errors | Personnel Errors | U1 | Forced - Immediate | 2022 | Gas | GG | 851 | CC GT units | RFC | Summer | 422.5 | 169 | 1 | 1 | 9900-Operator error | U1-Forced - Immediate | 851-CC GT units
9900 | Operator error | Personnel Errors | Personnel Errors | D1 | Forced - Immediate | 2022 | Waste Heat | WH | 852 | CC steam units | RFC | Summer | 103.955 | 122.3 | 1 | 1 | 9900-Operator error | D1-Forced - Immediate | 852-CC steam units
9900 | Operator error | Personnel Errors | Personnel Errors | D1 | Forced - Immediate | 2022 | Waste Heat | WH | 852 | CC steam units | RFC | Winter | 1386 | 210 | 1 | 1 | 9900-Operator error | D1-Forced - Immediate | 852-CC steam units
9900 | Operator error | Personnel Errors | Personnel Errors | U1 | Forced - Immediate | 2022 | Gas | GG | 852 | CC steam units | TRE | Summer | 25.0832 | 301 | 1 | 1 | 9900-Operator error | U1-Forced - Immediate | 852-CC steam units
9900 | Operator error | Personnel Errors | Personnel Errors | U1 | Forced - Immediate | 2022 | Gas | GG | 852 | CC steam units | TRE | Summer | 30.1 | 301 | 1 | 1 | 9900-Operator error | U1-Forced - Immediate | 852-CC steam units
9900 | Operator error | Personnel Errors | Personnel Errors | U1 | Forced - Immediate | 2022 | Gas | GG | 852 | CC steam units | WECC | Winter | 103.3998 | 282 | 1 | 1 | 9900-Operator error | U1-Forced - Immediate | 852-CC steam units
9900 | Operator error | Personnel Errors | Personnel Errors | U1 | Forced - Immediate | 2022 | Waste Heat | WH | 852 | CC steam units | SERC | Winter | 331.5 | 170 | 1 | 1 | 9900-Operator error | U1-Forced - Immediate | 852-CC steam units
9900 | Operator error | Personnel Errors | Personnel Errors | D1 | Forced - Immediate | 2022 | Gas | GG | 852 | CC steam units | SERC | Winter | 115.7166 | 131 | 1 | 1 | 9900-Operator error | D1-Forced - Immediate | 852-CC steam units
9900 | Operator error | Personnel Errors | Personnel Errors | D1 | Forced - Immediate | 2022 | Waste Heat | WH | 852 | CC steam units | RFC | Summer | 18.7005 | 53.43 | 1 | 1 | 9900-Operator error | D1-Forced - Immediate | 852-CC steam units
9900 | Operator error | Personnel Errors | Personnel Errors | D1 | Forced - Immediate | 2022 | Waste Heat | WH | 852 | CC steam units | RFC | Summer | 208.165 | 244.9 | 1 | 1 | 9900-Operator error | D1-Forced - Immediate | 852-CC steam units
9900 | Operator error | Personnel Errors | Personnel Errors | D1 | Forced - Immediate | 2022 | Waste Heat | WH | 852 | CC steam units | WECC | Winter | 125.1 | 139 | 1 | 1 | 9900-Operator error | D1-Forced - Immediate | 852-CC steam units
9900 | Operator error | Personnel Errors | Personnel Errors | D1 | Forced - Immediate | 2022 | Waste Heat | WH | 852 | CC steam units | RFC | Winter | 1456.4866 | 110.9 | 1 | 1 | 9900-Operator error | D1-Forced - Immediate | 852-CC steam units
9900 | Operator error | Personnel Errors | Personnel Errors | U1 | Forced - Immediate | 2022 | Gas | GG | 852 | CC steam units | WECC | Winter | 80.7498 | 255 | 1 | 1 | 9900-Operator error | U1-Forced - Immediate | 852-CC steam units
9900 | Operator error | Personnel Errors | Personnel Errors | U1 | Forced - Immediate | 2022 | Waste Heat | WH | 852 | CC steam units | WECC | Summer | 3.3333 | 20 | 1 | 1 | 9900-Operator error | U1-Forced - Immediate | 852-CC steam units
9900 | Operator error | Personnel Errors | Personnel Errors | D1 | Forced - Immediate | 2022 | Gas | GG | 852 | CC steam units | TRE | Summer | 2541 | 110 | 1 | 1 | 9900-Operator error | D1-Forced - Immediate | 852-CC steam units
9900 | Operator error | Personnel Errors | Personnel Errors | D1 | Forced - Immediate | 2022 | Gas | GG | 852 | CC steam units | TRE | Winter | 300.425 | 98.5 | 1 | 1 | 9900-Operator error | D1-Forced - Immediate | 852-CC steam units
9900 | Operator error | Personnel Errors | Personnel Errors | D1 | Forced - Immediate | 2022 | Waste Heat | WH | 852 | CC steam units | TRE | Off-Peak | 50.8666 | 109 | 1 | 1 | 9900-Operator error | D1-Forced - Immediate | 852-CC steam units
9900 | Operator error | Personnel Errors | Personnel Errors | U1 | Forced - Immediate | 2022 | Waste Heat | WH | 852 | CC steam units | WECC | Off-Peak | 310.5 | 270 | 1 | 1 | 9900-Operator error | U1-Forced - Immediate | 852-CC steam units
9900 | Operator error | Personnel Errors | Personnel Errors | U1 | Forced - Immediate | 2022 | Gas | GG | 852 | CC steam units | MRO | Off-Peak | 909.09 | 163.8 | 1 | 1 | 9900-Operator error | U1-Forced - Immediate | 852-CC steam units
9900 | Operator error | Personnel Errors | Personnel Errors | D1 | Forced - Immediate | 2022 | Gas | GG | 852 | CC steam units | SERC | Off-Peak | 115.7583 | 119.75 | 1 | 1 | 9900-Operator error | D1-Forced - Immediate | 852-CC steam units
9900 | Operator error | Personnel Errors | Personnel Errors | D1 | Forced - Immediate | 2022 | Gas | GG | 852 | CC steam units | RFC | Off-Peak | 181.965 | 173.3 | 1 | 1 | 9900-Operator error | D1-Forced - Immediate | 852-CC steam units
9900 | Operator error | Personnel Errors | Personnel Errors | U1 | Forced - Immediate | 2022 | Gas | GG | 852 | CC steam units | TRE | Summer | 406.35 | 301 | 1 | 1 | 9900-Operator error | U1-Forced - Immediate | 852-CC steam units
9900 | Operator error | Personnel Errors | Personnel Errors | U1 | Forced - Immediate | 2022 | Gas | GG | 852 | CC steam units | WECC | Summer | 594.9999 | 255 | 1 | 1 | 9900-Operator error | U1-Forced - Immediate | 852-CC steam units
9900 | Operator error | Personnel Errors | Personnel Errors | D1 | Forced - Immediate | 2022 | Waste Heat | WH | 852 | CC steam units | RFC | Off-Peak | 27.0328 | 55.93 | 1 | 1 | 9900-Operator error | D1-Forced - Immediate | 852-CC steam units
9900 | Operator error | Personnel Errors | Personnel Errors | U1 | Forced - Immediate | 2022 | Gas | GG | 852 | CC steam units | SERC | Off-Peak | 335.5 | 305 | 1 | 1 | 9900-Operator error | U1-Forced - Immediate | 852-CC steam units
9900 | Operator error | Personnel Errors | Personnel Errors | U1 | Forced - Immediate | 2022 | Waste Heat | WH | 852 | CC steam units | MRO | Off-Peak | 82.8 | 184 | 1 | 1 | 9900-Operator error | U1-Forced - Immediate | 852-CC steam units
9900 | Operator error | Personnel Errors | Personnel Errors | U1 | Forced - Immediate | 2022 | Waste Heat | WH | 852 | CC steam units | WECC | Off-Peak | 123.9499 | 201 | 1 | 1 | 9900-Operator error | U1-Forced - Immediate | 852-CC steam units
9900 | Operator error | Personnel Errors | Personnel Errors | U1 | Forced - Immediate | 2022 | Waste Heat | WH | 852 | CC steam units | TRE | Summer | 176.8 | 104 | 1 | 1 | 9900-Operator error | U1-Forced - Immediate | 852-CC steam units
9900 | Operator error | Personnel Errors | Personnel Errors | D1 | Forced - Immediate | 2022 | Waste Heat | WH | 852 | CC steam units | WECC | Summer | 358.975 | 86.5 | 1 | 1 | 9900-Operator error | D1-Forced - Immediate | 852-CC steam units
9900 | Operator error | Personnel Errors | Personnel Errors | D1 | Forced - Immediate | 2022 | Waste Heat | WH | 852 | CC steam units | SERC | Winter | 119.5 | 59.75 | 1 | 1 | 9900-Operator error | D1-Forced - Immediate | 852-CC steam units
9900 | Operator error | Personnel Errors | Personnel Errors | U1 | Forced - Immediate | 2022 | Gas | GG | 852 | CC steam units | WECC | Off-Peak | 166.5666 | 131.5 | 1 | 1 | 9900-Operator error | U1-Forced - Immediate | 852-CC steam units
9900 | Operator error | Personnel Errors | Personnel Errors | U1 | Forced - Immediate | 2022 | Waste Heat | WH | 852 | CC steam units | RFC | Summer | 100.3332 | 215 | 1 | 1 | 9900-Operator error | U1-Forced - Immediate | 852-CC steam units
9900 | Operator error | Personnel Errors | Personnel Errors | D1 | Forced - Immediate | 2022 | Gas | GG | 852 | CC steam units | SERC | Summer | 61.0666 | 114.5 | 1 | 1 | 9900-Operator error | D1-Forced - Immediate | 852-CC steam units
9900 | Operator error | Personnel Errors | Personnel Errors | D1 | Forced - Immediate | 2022 | Waste Heat | WH | 852 | CC steam units | MRO | Summer | 70.3833 | 41 | 1 | 1 | 9900-Operator error | D1-Forced - Immediate | 852-CC steam units
9900 | Operator error | Personnel Errors | Personnel Errors | U1 | Forced - Immediate | 2022 | Gas | GG | 852 | CC steam units | TRE | Off-Peak | 998.25 | 165 | 1 | 1 | 9900-Operator error | U1-Forced - Immediate | 852-CC steam units
9900 | Operator error | Personnel Errors | Personnel Errors | U1 | Forced - Immediate | 2022 | Waste Heat | WH | 852 | CC steam units | WECC | Off-Peak | 7.3333 | 20 | 1 | 1 | 9900-Operator error | U1-Forced - Immediate | 852-CC steam units
9900 | Operator error | Personnel Errors | Personnel Errors | U1 | Forced - Immediate | 2022 | Waste Heat | WH | 852 | CC steam units | RFC | Summer | 661.68 | 367.6 | 1 | 1 | 9900-Operator error | U1-Forced - Immediate | 852-CC steam units
9900 | Operator error | Personnel Errors | Personnel Errors | U1 | Forced - Immediate | 2022 | Waste Heat | WH | 852 | CC steam units | WECC | Winter | 11336.4 | 201 | 1 | 1 | 9900-Operator error | U1-Forced - Immediate | 852-CC steam units
9900 | Operator error | Personnel Errors | Personnel Errors | D1 | Forced - Immediate | 2022 | Waste Heat | WH | 852 | CC steam units | RFC | Winter | 23.1833 | 53.5 | 1 | 1 | 9900-Operator error | D1-Forced - Immediate | 852-CC steam units
9900 | Operator error | Personnel Errors | Personnel Errors | U1 | Forced - Immediate | 2022 | Gas | GG | 852 | CC steam units | SERC | Off-Peak | 343.5 | 458 | 1 | 1 | 9900-Operator error | U1-Forced - Immediate | 852-CC steam units
9900 | Operator error | Personnel Errors | Personnel Errors | U1 | Forced - Immediate | 2022 | Gas | GG | 852 | CC steam units | RFC | Winter | 1594.9999 | 330 | 1 | 1 | 9900-Operator error | U1-Forced - Immediate | 852-CC steam units
9900 | Operator error | Personnel Errors | Personnel Errors | U1 | Forced - Immediate | 2022 | Waste Heat | WH | 852 | CC steam units | WECC | Summer | 164.35 | 173 | 1 | 1 | 9900-Operator error | U1-Forced - Immediate | 852-CC steam units
9900 | Operator error | Personnel Errors | Personnel Errors | D1 | Forced - Immediate | 2022 | Gas | GG | 852 | CC steam units | RFC | Off-Peak | 256.9233 | 157.3 | 1 | 1 | 9900-Operator error | D1-Forced - Immediate | 852-CC steam units
9900 | Operator error | Personnel Errors | Personnel Errors | U1 | Forced - Immediate | 2022 | Gas | GG | 852 | CC steam units | TRE | Off-Peak | 15.5 | 310 | 1 | 1 | 9900-Operator error | U1-Forced - Immediate | 852-CC steam units
9900 | Operator error | Personnel Errors | Personnel Errors | U1 | Forced - Immediate | 2022 | Gas | GG | 852 | CC steam units | WECC | Summer | 62.6583 | 51.5 | 1 | 1 | 9900-Operator error | U1-Forced - Immediate | 852-CC steam units
9900 | Operator error | Personnel Errors | Personnel Errors | U1 | Forced - Immediate | 2022 | Waste Heat | WH | 852 | CC steam units | SERC | Summer | 304.5 | 87 | 1 | 1 | 9900-Operator error | U1-Forced - Immediate | 852-CC steam units
9900 | Operator error | Personnel Errors | Personnel Errors | U1 | Forced - Immediate | 2022 | Waste Heat | WH | 852 | CC steam units | WECC | Summer | 578.6166 | 233 | 1 | 1 | 9900-Operator error | U1-Forced - Immediate | 852-CC steam units
9900 | Operator error | Personnel Errors | Personnel Errors | U1 | Forced - Immediate | 2022 | Waste Heat | WH | 852 | CC steam units | RFC | Winter | 268 | 120 | 1 | 1 | 9900-Operator error | U1-Forced - Immediate | 852-CC steam units
9900 | Operator error | Personnel Errors | Personnel Errors | U1 | Forced - Immediate | 2022 | Waste Heat | WH | 852 | CC steam units | WECC | Winter | 1638.15 | 201 | 1 | 1 | 9900-Operator error | U1-Forced - Immediate | 852-CC steam units
9900 | Operator error | Personnel Errors | Personnel Errors | D1 | Forced - Immediate | 2022 | Gas | GG | 852 | CC steam units | TRE | Summer | 1.1 | 3 | 1 | 1 | 9900-Operator error | D1-Forced - Immediate | 852-CC steam units
9900 | Operator error | Personnel Errors | Personnel Errors | D1 | Forced - Immediate | 2022 | Waste Heat | WH | 852 | CC steam units | RFC | Winter | 1459.5 | 210 | 1 | 1 | 9900-Operator error | D1-Forced - Immediate | 852-CC steam units
9900 | Operator error | Personnel Errors | Personnel Errors | U1 | Forced - Immediate | 2022 | Gas | GG | 852 | CC steam units | RFC | Winter | 163.9998 | 492 | 1 | 1 | 9900-Operator error | U1-Forced - Immediate | 852-CC steam units
9900 | Operator error | Personnel Errors | Personnel Errors | U1 | Forced - Immediate | 2022 | Waste Heat | WH | 852 | CC steam units | WECC | Off-Peak | 75.9666 | 86 | 1 | 1 | 9900-Operator error | U1-Forced - Immediate | 852-CC steam units
9900 | Operator error | Personnel Errors | Personnel Errors | U1 | Forced - Immediate | 2022 | Waste Heat | WH | 852 | CC steam units | WECC | Summer | 36 | 90 | 1 | 1 | 9900-Operator error | U1-Forced - Immediate | 852-CC steam units
9900 | Operator error | Personnel Errors | Personnel Errors | SF | Startup Failure | 2022 | Waste Heat | WH | 852 | CC steam units | WECC | Summer | 30.4 | 24 | 1 | 1 | 9900-Operator error | SF-Startup Failure | 852-CC steam units
9900 | Operator error | Personnel Errors | Personnel Errors | U1 | Forced - Immediate | 2022 | Gas | GG | 852 | CC steam units | WECC | Winter | 46.9998 | 282 | 1 | 1 | 9900-Operator error | U1-Forced - Immediate | 852-CC steam units
9900 | Operator error | Personnel Errors | Personnel Errors | U1 | Forced - Immediate | 2022 | Gas | GG | 852 | CC steam units | WECC | Winter | 56.8166 | 243.5 | 1 | 1 | 9900-Operator error | U1-Forced - Immediate | 852-CC steam units
9900 | Operator error | Personnel Errors | Personnel Errors | U1 | Forced - Immediate | 2022 | Waste Heat | WH | 852 | CC steam units | RFC | Off-Peak | 35.7499 | 195 | 1 | 1 | 9900-Operator error | U1-Forced - Immediate | 852-CC steam units
9900 | Operator error | Personnel Errors | Personnel Errors | U1 | Forced - Immediate | 2022 | Waste Heat | WH | 852 | CC steam units | WECC | Off-Peak | 80.2666 | 86 | 1 | 1 | 9900-Operator error | U1-Forced - Immediate | 852-CC steam units
9900 | Operator error | Personnel Errors | Personnel Errors | U1 | Forced - Immediate | 2022 | Waste Heat | WH | 852 | CC steam units | RFC | Off-Peak | 1109.1332 | 254 | 1 | 1 | 9900-Operator error | U1-Forced - Immediate | 852-CC steam units
9900 | Operator error | Personnel Errors | Personnel Errors | U1 | Forced - Immediate | 2022 | Waste Heat | WH | 852 | CC steam units | MRO | Winter | 469.2 | 184 | 1 | 1 | 9900-Operator error | U1-Forced - Immediate | 852-CC steam units
9900 | Operator error | Personnel Errors | Personnel Errors | U1 | Forced - Immediate | 2022 | Gas | GG | 852 | CC steam units | MRO | Off-Peak | 461.3699 | 163.8 | 1 | 1 | 9900-Operator error | U1-Forced - Immediate | 852-CC steam units
9900 | Operator error | Personnel Errors | Personnel Errors | U1 | Forced - Immediate | 2022 | Gas | GG | 852 | CC steam units | RFC | Winter | 2551.4126 | 194.27 | 1 | 1 | 9900-Operator error | U1-Forced - Immediate | 852-CC steam units
9900 | Operator error | Personnel Errors | Personnel Errors | U1 | Forced - Immediate | 2022 | Waste Heat | WH | 852 | CC steam units | WECC | Off-Peak | 309 | 206 | 1 | 1 | 9900-Operator error | U1-Forced - Immediate | 852-CC steam units
9900 | Operator error | Personnel Errors | Personnel Errors | U1 | Forced - Immediate | 2022 | Waste Heat | WH | 852 | CC steam units | MRO | Summer | 29991 | 130 | 1 | 1 | 9900-Operator error | U1-Forced - Immediate | 852-CC steam units
9900 | Operator error | Personnel Errors | Personnel Errors | D1 | Forced - Immediate | 2022 | Gas | GG | 860 | Co-generator Block | SERC | Winter | 90.4833 | 89 | 1 | 1 | 9900-Operator error | D1-Forced - Immediate | 860-Co-generator Block
9900 | Operator error | Personnel Errors | Personnel Errors | D1 | Forced - Immediate | 2022 | Gas | GG | 860 | Co-generator Block | WECC | Summer | 56.6666 | 40 | 1 | 1 | 9900-Operator error | D1-Forced - Immediate | 860-Co-generator Block
9900 | Operator error | Personnel Errors | Personnel Errors | U1 | Forced - Immediate | 2022 | Gas | GG | 860 | Co-generator Block | SERC | Off-Peak | 122.45 | 79 | 1 | 1 | 9900-Operator error | U1-Forced - Immediate | 860-Co-generator Block
9910 | Maintenance personnel error | Personnel Errors | Personnel Errors | D1 | Forced - Immediate | 2022 | Coal | CC | 100 | Fossil-Steam | SERC | Winter | 71.3 | 62 | 1 | 1 | 9910-Maintenance personnel error | D1-Forced - Immediate | 100-Fossil-Steam
9910 | Maintenance personnel error | Personnel Errors | Personnel Errors | D1 | Forced - Immediate | 2022 | Coal | CC | 100 | Fossil-Steam | SERC | Winter | 3031.5 | 94 | 1 | 1 | 9910-Maintenance personnel error | D1-Forced - Immediate | 100-Fossil-Steam
9910 | Maintenance personnel error | Personnel Errors | Personnel Errors | U1 | Forced - Immediate | 2022 | Coal | CC | 100 | Fossil-Steam | MRO | Summer | 2308.9165 | 515 | 1 | 1 | 9910-Maintenance personnel error | U1-Forced - Immediate | 100-Fossil-Steam
9910 | Maintenance personnel error | Personnel Errors | Personnel Errors | D1 | Forced - Immediate | 2022 | Coal | CC | 100 | Fossil-Steam | SERC | Winter | 1666.5 | 99 | 1 | 1 | 9910-Maintenance personnel error | D1-Forced - Immediate | 100-Fossil-Steam
9910 | Maintenance personnel error | Personnel Errors | Personnel Errors | U1 | Forced - Immediate | 2022 | Coal | CC | 100 | Fossil-Steam | RFC | Off-Peak | 253.3333 | 80 | 1 | 1 | 9910-Maintenance personnel error | U1-Forced - Immediate | 100-Fossil-Steam
9910 | Maintenance personnel error | Personnel Errors | Personnel Errors | D1 | Forced - Immediate | 2022 | Gas | GG | 100 | Fossil-Steam | TRE | Off-Peak | 586.5 | 391 | 1 | 1 | 9910-Maintenance personnel error | D1-Forced - Immediate | 100-Fossil-Steam
9910 | Maintenance personnel error | Personnel Errors | Personnel Errors | U1 | Forced - Immediate | 2022 | Coal | CC | 100 | Fossil-Steam | SERC | Summer | 4643.3831 | 739 | 1 | 1 | 9910-Maintenance personnel error | U1-Forced - Immediate | 100-Fossil-Steam
9910 | Maintenance personnel error | Personnel Errors | Personnel Errors | U1 | Forced - Immediate | 2022 | Gas | GG | 100 | Fossil-Steam | TRE | Summer | 187.9999 | 240 | 1 | 1 | 9910-Maintenance personnel error | U1-Forced - Immediate | 100-Fossil-Steam
9910 | Maintenance personnel error | Personnel Errors | Personnel Errors | U1 | Forced - Immediate | 2022 | Gas | GG | 100 | Fossil-Steam | SERC | Summer | 893.3333 | 80 | 1 | 1 | 9910-Maintenance personnel error | U1-Forced - Immediate | 100-Fossil-Steam
9910 | Maintenance personnel error | Personnel Errors | Personnel Errors | D1 | Forced - Immediate | 2022 | Waste Heat | WH | 100 | Fossil-Steam | WECC | Off-Peak | 1.4 | 3 | 1 | 1 | 9910-Maintenance personnel error | D1-Forced - Immediate | 100-Fossil-Steam
9910 | Maintenance personnel error | Personnel Errors | Personnel Errors | U1 | Forced - Immediate | 2022 | Coal | CC | 100 | Fossil-Steam | RFC | Summer | 21467.4664 | 361 | 1 | 1 | 9910-Maintenance personnel error | U1-Forced - Immediate | 100-Fossil-Steam
9910 | Maintenance personnel error | Personnel Errors | Personnel Errors | U1 | Forced - Immediate | 2022 | Gas | GG | 100 | Fossil-Steam | RFC | Summer | 1300.183 | 431 | 1 | 1 | 9910-Maintenance personnel error | U1-Forced - Immediate | 100-Fossil-Steam
9910 | Maintenance personnel error | Personnel Errors | Personnel Errors | U1 | Forced - Immediate | 2022 | Gas | GG | 100 | Fossil-Steam | MRO | Summer | 499.1 | 434 | 1 | 1 | 9910-Maintenance personnel error | U1-Forced - Immediate | 100-Fossil-Steam
9910 | Maintenance personnel error | Personnel Errors | Personnel Errors | U1 | Forced - Immediate | 2022 | Coal | CC | 100 | Fossil-Steam | MRO | Off-Peak | 481.8332 | 245 | 1 | 1 | 9910-Maintenance personnel error | U1-Forced - Immediate | 100-Fossil-Steam
9910 | Maintenance personnel error | Personnel Errors | Personnel Errors | U1 | Forced - Immediate | 2022 | Gas | GG | 100 | Fossil-Steam | SERC | Summer | 234.6666 | 80 | 1 | 1 | 9910-Maintenance personnel error | U1-Forced - Immediate | 100-Fossil-Steam
9910 | Maintenance personnel error | Personnel Errors | Personnel Errors | U1 | Forced - Immediate | 2022 | Coal | CC | 100 | Fossil-Steam | RFC | Winter | 58422.1197 | 790.2 | 1 | 1 | 9910-Maintenance personnel error | U1-Forced - Immediate | 100-Fossil-Steam
9910 | Maintenance personnel error | Personnel Errors | Personnel Errors | D1 | Forced - Immediate | 2022 | Coal | CC | 100 | Fossil-Steam | SERC | Summer | 30.7166 | 97 | 1 | 1 | 9910-Maintenance personnel error | D1-Forced - Immediate | 100-Fossil-Steam
9910 | Maintenance personnel error | Personnel Errors | Personnel Errors | D1 | Forced - Immediate | 2022 | Coal | CC | 100 | Fossil-Steam | MRO | Summer | 192.1 | 226 | 1 | 1 | 9910-Maintenance personnel error | D1-Forced - Immediate | 100-Fossil-Steam
9910 | Maintenance personnel error | Personnel Errors | Personnel Errors | U1 | Forced - Immediate | 2022 | Coal | CC | 100 | Fossil-Steam | MRO | Winter | 1251.25 | 275 | 1 | 1 | 9910-Maintenance personnel error | U1-Forced - Immediate | 100-Fossil-Steam
9910 | Maintenance personnel error | Personnel Errors | Personnel Errors | U3 | Forced - Postponed | 2022 | Coal | CC | 100 | Fossil-Steam | SERC | Winter | 17430.3 | 362 | 1 | 1 | 9910-Maintenance personnel error | U3-Forced - Postponed | 100-Fossil-Steam
9910 | Maintenance personnel error | Personnel Errors | Personnel Errors | U1 | Forced - Immediate | 2022 | Nuclear | NU | 200 | Nuclear | SERC | Summer | 55434.6 | 897 | 1 | 1 | 9910-Maintenance personnel error | U1-Forced - Immediate | 200-Nuclear
9910 | Maintenance personnel error | Personnel Errors | Personnel Errors | D1 | Forced - Immediate | 2022 | Nuclear | NU | 200 | Nuclear | SERC | Winter | 1232 | 105 | 1 | 1 | 9910-Maintenance personnel error | D1-Forced - Immediate | 200-Nuclear
9910 | Maintenance personnel error | Personnel Errors | Personnel Errors | D1 | Forced - Immediate | 2022 | Nuclear | NU | 200 | Nuclear | SERC | Summer | 21257.7331 | 556 | 1 | 1 | 9910-Maintenance personnel error | D1-Forced - Immediate | 200-Nuclear
9910 | Maintenance personnel error | Personnel Errors | Personnel Errors | D1 | Forced - Immediate | 2022 | Gas | GG | 300 | Gas Turbine/Jet Engine (Simple Cycle Operation) | NPCC | Off-Peak | 105 | 63 | 1 | 1 | 9910-Maintenance personnel error | D1-Forced - Immediate | 300-Gas Turbine/Jet Engine (Simple Cycle Operation)
9910 | Maintenance personnel error | Personnel Errors | Personnel Errors | U1 | Forced - Immediate | 2022 | Gas | GG | 300 | Gas Turbine/Jet Engine (Simple Cycle Operation) | WECC | Summer | 714 | 136 | 1 | 1 | 9910-Maintenance personnel error | U1-Forced - Immediate | 300-Gas Turbine/Jet Engine (Simple Cycle Operation)
9910 | Maintenance personnel error | Personnel Errors | Personnel Errors | U1 | Forced - Immediate | 2022 | Gas | GG | 300 | Gas Turbine/Jet Engine (Simple Cycle Operation) | SERC | Winter | 2197.125 | 94.5 | 1 | 1 | 9910-Maintenance personnel error | U1-Forced - Immediate | 300-Gas Turbine/Jet Engine (Simple Cycle Operation)
9910 | Maintenance personnel error | Personnel Errors | Personnel Errors | U1 | Forced - Immediate | 2022 | Gas | GG | 300 | Gas Turbine/Jet Engine (Simple Cycle Operation) | TRE | Off-Peak | 105.0333 | 46 | 1 | 1 | 9910-Maintenance personnel error | U1-Forced - Immediate | 300-Gas Turbine/Jet Engine (Simple Cycle Operation)
9910 | Maintenance personnel error | Personnel Errors | Personnel Errors | U1 | Forced - Immediate | 2022 | Gas | GG | 300 | Gas Turbine/Jet Engine (Simple Cycle Operation) | RFC | Off-Peak | 1078 | 77 | 1 | 1 | 9910-Maintenance personnel error | U1-Forced - Immediate | 300-Gas Turbine/Jet Engine (Simple Cycle Operation)
9910 | Maintenance personnel error | Personnel Errors | Personnel Errors | U1 | Forced - Immediate | 2022 | Gas | GG | 300 | Gas Turbine/Jet Engine (Simple Cycle Operation) | SERC | Summer | 12339.5 | 58 | 1 | 1 | 9910-Maintenance personnel error | U1-Forced - Immediate | 300-Gas Turbine/Jet Engine (Simple Cycle Operation)
9910 | Maintenance personnel error | Personnel Errors | Personnel Errors | U1 | Forced - Immediate | 2022 | Gas | GG | 300 | Gas Turbine/Jet Engine (Simple Cycle Operation) | NPCC | Winter | 43.89 | 39.9 | 1 | 1 | 9910-Maintenance personnel error | U1-Forced - Immediate | 300-Gas Turbine/Jet Engine (Simple Cycle Operation)
9910 | Maintenance personnel error | Personnel Errors | Personnel Errors | U1 | Forced - Immediate | 2022 | Gas | GG | 300 | Gas Turbine/Jet Engine (Simple Cycle Operation) | NPCC | Winter | 44 | 40 | 1 | 1 | 9910-Maintenance personnel error | U1-Forced - Immediate | 300-Gas Turbine/Jet Engine (Simple Cycle Operation)
9910 | Maintenance personnel error | Personnel Errors | Personnel Errors | SF | Startup Failure | 2022 | Gas | GG | 300 | Gas Turbine/Jet Engine (Simple Cycle Operation) | TRE | Winter | 25.73 | 49.8 | 1 | 1 | 9910-Maintenance personnel error | SF-Startup Failure | 300-Gas Turbine/Jet Engine (Simple Cycle Operation)
9910 | Maintenance personnel error | Personnel Errors | Personnel Errors | U1 | Forced - Immediate | 2022 | Gas | GG | 300 | Gas Turbine/Jet Engine (Simple Cycle Operation) | WECC | Summer | 510 | 136 | 1 | 1 | 9910-Maintenance personnel error | U1-Forced - Immediate | 300-Gas Turbine/Jet Engine (Simple Cycle Operation)
9910 | Maintenance personnel error | Personnel Errors | Personnel Errors | U1 | Forced - Immediate | 2022 | Gas | GG | 300 | Gas Turbine/Jet Engine (Simple Cycle Operation) | MRO | Summer | 593.3333 | 50 | 1 | 1 | 9910-Maintenance personnel error | U1-Forced - Immediate | 300-Gas Turbine/Jet Engine (Simple Cycle Operation)
9910 | Maintenance personnel error | Personnel Errors | Personnel Errors | U1 | Forced - Immediate | 2022 | Hydro | WA | 500 | Pumped Storage/Hydro | SERC | Summer | 96.25 | 75 | 1 | 1 | 9910-Maintenance personnel error | U1-Forced - Immediate | 500-Pumped Storage/Hydro
9910 | Maintenance personnel error | Personnel Errors | Personnel Errors | U1 | Forced - Immediate | 2022 | Hydro | WA | 500 | Pumped Storage/Hydro | WECC | Summer | 199.1333 | 116 | 1 | 1 | 9910-Maintenance personnel error | U1-Forced - Immediate | 500-Pumped Storage/Hydro
9910 | Maintenance personnel error | Personnel Errors | Personnel Errors | U1 | Forced - Immediate | 2022 | Hydro | WA | 500 | Pumped Storage/Hydro | WECC | Winter | 28.8959 | 108.36 | 1 | 1 | 9910-Maintenance personnel error | U1-Forced - Immediate | 500-Pumped Storage/Hydro
9910 | Maintenance personnel error | Personnel Errors | Personnel Errors | U1 | Forced - Immediate | 2022 | Hydro | WA | 500 | Pumped Storage/Hydro | WECC | Winter | 340.7565 | 82.11 | 1 | 1 | 9910-Maintenance personnel error | U1-Forced - Immediate | 500-Pumped Storage/Hydro
9910 | Maintenance personnel error | Personnel Errors | Personnel Errors | U1 | Forced - Immediate | 2022 | Hydro | WA | 500 | Pumped Storage/Hydro | SERC | Off-Peak | 1.9 | 28.5 | 1 | 1 | 9910-Maintenance personnel error | U1-Forced - Immediate | 500-Pumped Storage/Hydro
9910 | Maintenance personnel error | Personnel Errors | Personnel Errors | U1 | Forced - Immediate | 2022 | Hydro | WA | 500 | Pumped Storage/Hydro | WECC | Summer | 6.3333 | 38 | 1 | 1 | 9910-Maintenance personnel error | U1-Forced - Immediate | 500-Pumped Storage/Hydro
9910 | Maintenance personnel error | Personnel Errors | Personnel Errors | U1 | Forced - Immediate | 2022 | Hydro | WA | 500 | Pumped Storage/Hydro | WECC | Summer | 63.396 | 70.44 | 1 | 1 | 9910-Maintenance personnel error | U1-Forced - Immediate | 500-Pumped Storage/Hydro
9910 | Maintenance personnel error | Personnel Errors | Personnel Errors | U1 | Forced - Immediate | 2022 | Hydro | WA | 500 | Pumped Storage/Hydro | WECC | Winter | 71.25 | 112.5 | 1 | 1 | 9910-Maintenance personnel error | U1-Forced - Immediate | 500-Pumped Storage/Hydro
9910 | Maintenance personnel error | Personnel Errors | Personnel Errors | U1 | Forced - Immediate | 2022 | Hydro | WA | 500 | Pumped Storage/Hydro | WECC | Summer | 42.264 | 70.44 | 1 | 1 | 9910-Maintenance personnel error | U1-Forced - Immediate | 500-Pumped Storage/Hydro
9910 | Maintenance personnel error | Personnel Errors | Personnel Errors | U1 | Forced - Immediate | 2022 | Hydro | WA | 500 | Pumped Storage/Hydro | WECC | Winter | 38.318 | 135.24 | 2 | 2 | 9910-Maintenance personnel error | U1-Forced - Immediate | 500-Pumped Storage/Hydro
9910 | Maintenance personnel error | Personnel Errors | Personnel Errors | U1 | Forced - Immediate | 2022 | Hydro | WA | 500 | Pumped Storage/Hydro | SERC | Summer | 13.2 | 66 | 1 | 1 | 9910-Maintenance personnel error | U1-Forced - Immediate | 500-Pumped Storage/Hydro
9910 | Maintenance personnel error | Personnel Errors | Personnel Errors | U1 | Forced - Immediate | 2022 | Hydro | WA | 500 | Pumped Storage/Hydro | WECC | Winter | 5 | 150 | 1 | 1 | 9910-Maintenance personnel error | U1-Forced - Immediate | 500-Pumped Storage/Hydro
9910 | Maintenance personnel error | Personnel Errors | Personnel Errors | U1 | Forced - Immediate | 2022 | Hydro | WA | 500 | Pumped Storage/Hydro | SERC | Winter | 2219.47 | 403.54 | 1 | 1 | 9910-Maintenance personnel error | U1-Forced - Immediate | 500-Pumped Storage/Hydro
9910 | Maintenance personnel error | Personnel Errors | Personnel Errors | U1 | Forced - Immediate | 2022 | Hydro | WA | 500 | Pumped Storage/Hydro | NPCC | Off-Peak | 6.4 | 25.6 | 1 | 1 | 9910-Maintenance personnel error | U1-Forced - Immediate | 500-Pumped Storage/Hydro
9910 | Maintenance personnel error | Personnel Errors | Personnel Errors | U1 | Forced - Immediate | 2022 | Hydro | WA | 500 | Pumped Storage/Hydro | MRO | Winter | 3095.775 | 137.59 | 1 | 1 | 9910-Maintenance personnel error | U1-Forced - Immediate | 500-Pumped Storage/Hydro
9910 | Maintenance personnel error | Personnel Errors | Personnel Errors | U1 | Forced - Immediate | 2022 | Hydro | WA | 500 | Pumped Storage/Hydro | WECC | Off-Peak | 0.98 | 19.6 | 1 | 1 | 9910-Maintenance personnel error | U1-Forced - Immediate | 500-Pumped Storage/Hydro
9910 | Maintenance personnel error | Personnel Errors | Personnel Errors | U1 | Forced - Immediate | 2022 | Hydro | WA | 500 | Pumped Storage/Hydro | WECC | Off-Peak | 23.605 | 94.42 | 1 | 1 | 9910-Maintenance personnel error | U1-Forced - Immediate | 500-Pumped Storage/Hydro
9910 | Maintenance personnel error | Personnel Errors | Personnel Errors | U1 | Forced - Immediate | 2022 | Hydro | WA | 500 | Pumped Storage/Hydro | WECC | Off-Peak | 20.5275 | 82.11 | 1 | 1 | 9910-Maintenance personnel error | U1-Forced - Immediate | 500-Pumped Storage/Hydro
9910 | Maintenance personnel error | Personnel Errors | Personnel Errors | U1 | Forced - Immediate | 2022 | Hydro | WA | 500 | Pumped Storage/Hydro | MRO | Summer | 53.6667 | 40.25 | 1 | 1 | 9910-Maintenance personnel error | U1-Forced - Immediate | 500-Pumped Storage/Hydro
9910 | Maintenance personnel error | Personnel Errors | Personnel Errors | U2 | Forced - Delayed | 2022 | Hydro | WA | 500 | Pumped Storage/Hydro | MRO | Summer | 90.5575 | 32.93 | 1 | 1 | 9910-Maintenance personnel error | U2-Forced - Delayed | 500-Pumped Storage/Hydro
9910 | Maintenance personnel error | Personnel Errors | Personnel Errors | U1 | Forced - Immediate | 2022 | Hydro | WA | 500 | Pumped Storage/Hydro | SERC | Off-Peak | 81.5 | 30 | 1 | 1 | 9910-Maintenance personnel error | U1-Forced - Immediate | 500-Pumped Storage/Hydro
9910 | Maintenance personnel error | Personnel Errors | Personnel Errors | U1 | Forced - Immediate | 2022 | Hydro | WA | 500 | Pumped Storage/Hydro | MRO | Off-Peak | 91.6299 | 99.96 | 1 | 1 | 9910-Maintenance personnel error | U1-Forced - Immediate | 500-Pumped Storage/Hydro
9910 | Maintenance personnel error | Personnel Errors | Personnel Errors | U1 | Forced - Immediate | 2022 | Hydro | WA | 500 | Pumped Storage/Hydro | WECC | Off-Peak | 117.2897 | 42.14 | 1 | 1 | 9910-Maintenance personnel error | U1-Forced - Immediate | 500-Pumped Storage/Hydro
9910 | Maintenance personnel error | Personnel Errors | Personnel Errors | U1 | Forced - Immediate | 2022 | Hydro | WA | 500 | Pumped Storage/Hydro | WECC | Summer | 39.2166 | 90.5 | 2 | 2 | 9910-Maintenance personnel error | U1-Forced - Immediate | 500-Pumped Storage/Hydro
9910 | Maintenance personnel error | Personnel Errors | Personnel Errors | U1 | Forced - Immediate | 2022 | Hydro | WA | 500 | Pumped Storage/Hydro | SERC | Summer | 127.5 | 75 | 1 | 1 | 9910-Maintenance personnel error | U1-Forced - Immediate | 500-Pumped Storage/Hydro
9910 | Maintenance personnel error | Personnel Errors | Personnel Errors | U1 | Forced - Immediate | 2022 | Hydro | WA | 500 | Pumped Storage/Hydro | WECC | Off-Peak | 45.3333 | 32 | 1 | 1 | 9910-Maintenance personnel error | U1-Forced - Immediate | 500-Pumped Storage/Hydro
9910 | Maintenance personnel error | Personnel Errors | Personnel Errors | U1 | Forced - Immediate | 2022 | Gas | GG | 800 | Miscellaneous | NPCC | Off-Peak | 26 | 26 | 1 | 1 | 9910-Maintenance personnel error | U1-Forced - Immediate | 800-Miscellaneous
9910 | Maintenance personnel error | Personnel Errors | Personnel Errors | D1 | Forced - Immediate | 2022 | Gas | GG | 850 | Combined Cycle Block | RFC | Summer | 251.1466 | 55.4 | 1 | 1 | 9910-Maintenance personnel error | D1-Forced - Immediate | 850-Combined Cycle Block
9910 | Maintenance personnel error | Personnel Errors | Personnel Errors | U1 | Forced - Immediate | 2022 | Gas | GG | 850 | Combined Cycle Block | WECC | Winter | 194.4 | 108 | 1 | 1 | 9910-Maintenance personnel error | U1-Forced - Immediate | 850-Combined Cycle Block
9910 | Maintenance personnel error | Personnel Errors | Personnel Errors | D1 | Forced - Immediate | 2022 | Gas | GG | 850 | Combined Cycle Block | SERC | Summer | 472.5 | 210 | 1 | 1 | 9910-Maintenance personnel error | D1-Forced - Immediate | 850-Combined Cycle Block
9910 | Maintenance personnel error | Personnel Errors | Personnel Errors | D1 | Forced - Immediate | 2022 | Gas | GG | 850 | Combined Cycle Block | SERC | Winter | 22.6332 | 194 | 1 | 1 | 9910-Maintenance personnel error | D1-Forced - Immediate | 850-Combined Cycle Block
9910 | Maintenance personnel error | Personnel Errors | Personnel Errors | D1 | Forced - Immediate | 2022 | Gas | GG | 850 | Combined Cycle Block | SERC | Winter | 55 | 220 | 1 | 1 | 9910-Maintenance personnel error | D1-Forced - Immediate | 850-Combined Cycle Block
9910 | Maintenance personnel error | Personnel Errors | Personnel Errors | SF | Startup Failure | 2022 | Gas | GG | 851 | CC GT units | RFC | Off-Peak | 2887.5232 | 263.3 | 1 | 1 | 9910-Maintenance personnel error | SF-Startup Failure | 851-CC GT units
9910 | Maintenance personnel error | Personnel Errors | Personnel Errors | U1 | Forced - Immediate | 2022 | Gas | GG | 851 | CC GT units | MRO | Off-Peak | 297.3999 | 178.44 | 1 | 1 | 9910-Maintenance personnel error | U1-Forced - Immediate | 851-CC GT units
9910 | Maintenance personnel error | Personnel Errors | Personnel Errors | U1 | Forced - Immediate | 2022 | Gas | GG | 851 | CC GT units | RFC | Off-Peak | 451.9982 | 263.3 | 1 | 1 | 9910-Maintenance personnel error | U1-Forced - Immediate | 851-CC GT units
9910 | Maintenance personnel error | Personnel Errors | Personnel Errors | U1 | Forced - Immediate | 2022 | Gas | GG | 851 | CC GT units | SERC | Summer | 603.6432 | 179.3 | 1 | 1 | 9910-Maintenance personnel error | U1-Forced - Immediate | 851-CC GT units
9910 | Maintenance personnel error | Personnel Errors | Personnel Errors | U1 | Forced - Immediate | 2022 | Gas | GG | 851 | CC GT units | WECC | Summer | 20.2667 | 38 | 1 | 1 | 9910-Maintenance personnel error | U1-Forced - Immediate | 851-CC GT units
9910 | Maintenance personnel error | Personnel Errors | Personnel Errors | U1 | Forced - Immediate | 2022 | Gas | GG | 851 | CC GT units | MRO | Off-Peak | 160.596 | 178.44 | 1 | 1 | 9910-Maintenance personnel error | U1-Forced - Immediate | 851-CC GT units
9910 | Maintenance personnel error | Personnel Errors | Personnel Errors | D1 | Forced - Immediate | 2022 | Waste Heat | WH | 852 | CC steam units | WECC | Summer | 5.3333 | 10 | 1 | 1 | 9910-Maintenance personnel error | D1-Forced - Immediate | 852-CC steam units
9910 | Maintenance personnel error | Personnel Errors | Personnel Errors | D1 | Forced - Immediate | 2022 | Gas | GG | 852 | CC steam units | SERC | Summer | 504.9999 | 150 | 1 | 1 | 9910-Maintenance personnel error | D1-Forced - Immediate | 852-CC steam units
9910 | Maintenance personnel error | Personnel Errors | Personnel Errors | U1 | Forced - Immediate | 2022 | Gas | GG | 852 | CC steam units | TRE | Summer | 1242.3 | 303 | 1 | 1 | 9910-Maintenance personnel error | U1-Forced - Immediate | 852-CC steam units
9910 | Maintenance personnel error | Personnel Errors | Personnel Errors | U1 | Forced - Immediate | 2022 | Waste Heat | WH | 852 | CC steam units | MRO | Off-Peak | 205.4665 | 184 | 1 | 1 | 9910-Maintenance personnel error | U1-Forced - Immediate | 852-CC steam units
9920 | Contractor error | Personnel Errors | Personnel Errors | D1 | Forced - Immediate | 2022 | Gas | GG | 100 | Fossil-Steam | SERC | Off-Peak | 1637.8 | 76 | 1 | 1 | 9920-Contractor error | D1-Forced - Immediate | 100-Fossil-Steam
9920 | Contractor error | Personnel Errors | Personnel Errors | U1 | Forced - Immediate | 2022 | Gas | GG | 100 | Fossil-Steam | TRE | Winter | 462 | 420 | 1 | 1 | 9920-Contractor error | U1-Forced - Immediate | 100-Fossil-Steam
9920 | Contractor error | Personnel Errors | Personnel Errors | D1 | Forced - Immediate | 2022 | Coal | CC | 100 | Fossil-Steam | TRE | Off-Peak | 17 | 85 | 1 | 1 | 9920-Contractor error | D1-Forced - Immediate | 100-Fossil-Steam
9920 | Contractor error | Personnel Errors | Personnel Errors | U1 | Forced - Immediate | 2022 | Coal | CC | 100 | Fossil-Steam | MRO | Summer | 49490.0161 | 897.1 | 1 | 1 | 9920-Contractor error | U1-Forced - Immediate | 100-Fossil-Steam
9920 | Contractor error | Personnel Errors | Personnel Errors | U1 | Forced - Immediate | 2022 | Coal | CC | 100 | Fossil-Steam | SERC | Off-Peak | 25.1333 | 116 | 1 | 1 | 9920-Contractor error | U1-Forced - Immediate | 100-Fossil-Steam
9920 | Contractor error | Personnel Errors | Personnel Errors | U1 | Forced - Immediate | 2022 | Coal | CC | 100 | Fossil-Steam | SERC | Winter | 1542.4164 | 415 | 1 | 1 | 9920-Contractor error | U1-Forced - Immediate | 100-Fossil-Steam
9920 | Contractor error | Personnel Errors | Personnel Errors | U1 | Forced - Immediate | 2022 | Coal | CC | 100 | Fossil-Steam | RFC | Winter | 201 | 90 | 1 | 1 | 9920-Contractor error | U1-Forced - Immediate | 100-Fossil-Steam
9920 | Contractor error | Personnel Errors | Personnel Errors | U1 | Forced - Immediate | 2022 | Coal | CC | 100 | Fossil-Steam | MRO | Winter | 10415.6379 | 650.3 | 1 | 1 | 9920-Contractor error | U1-Forced - Immediate | 100-Fossil-Steam
9920 | Contractor error | Personnel Errors | Personnel Errors | D1 | Forced - Immediate | 2022 | Coal | CC | 100 | Fossil-Steam | SERC | Off-Peak | 25042.9666 | 77 | 1 | 1 | 9920-Contractor error | D1-Forced - Immediate | 100-Fossil-Steam
9920 | Contractor error | Personnel Errors | Personnel Errors | U1 | Forced - Immediate | 2022 | Coal | CC | 100 | Fossil-Steam | SERC | Summer | 21241.5 | 867 | 1 | 1 | 9920-Contractor error | U1-Forced - Immediate | 100-Fossil-Steam
9920 | Contractor error | Personnel Errors | Personnel Errors | U1 | Forced - Immediate | 2022 | Gas | GG | 300 | Gas Turbine/Jet Engine (Simple Cycle Operation) | SERC | Summer | 155.52 | 97.2 | 1 | 1 | 9920-Contractor error | U1-Forced - Immediate | 300-Gas Turbine/Jet Engine (Simple Cycle Operation)
9920 | Contractor error | Personnel Errors | Personnel Errors | U1 | Forced - Immediate | 2022 | Gas | GG | 300 | Gas Turbine/Jet Engine (Simple Cycle Operation) | TRE | Winter | 448.2 | 49.8 | 8 | 8 | 9920-Contractor error | U1-Forced - Immediate | 300-Gas Turbine/Jet Engine (Simple Cycle Operation)
9920 | Contractor error | Personnel Errors | Personnel Errors | SF | Startup Failure | 2022 | Gas | GG | 300 | Gas Turbine/Jet Engine (Simple Cycle Operation) | SERC | Summer | 6.4799 | 97.2 | 1 | 1 | 9920-Contractor error | SF-Startup Failure | 300-Gas Turbine/Jet Engine (Simple Cycle Operation)
9920 | Contractor error | Personnel Errors | Personnel Errors | U1 | Forced - Immediate | 2022 | Gas | GG | 300 | Gas Turbine/Jet Engine (Simple Cycle Operation) | SERC | Off-Peak | 97.175 | 149.5 | 1 | 1 | 9920-Contractor error | U1-Forced - Immediate | 300-Gas Turbine/Jet Engine (Simple Cycle Operation)
9920 | Contractor error | Personnel Errors | Personnel Errors | U1 | Forced - Immediate | 2022 | Gas | GG | 300 | Gas Turbine/Jet Engine (Simple Cycle Operation) | SERC | Summer | 19.44 | 97.2 | 1 | 1 | 9920-Contractor error | U1-Forced - Immediate | 300-Gas Turbine/Jet Engine (Simple Cycle Operation)
9920 | Contractor error | Personnel Errors | Personnel Errors | U1 | Forced - Immediate | 2022 | Gas | GG | 300 | Gas Turbine/Jet Engine (Simple Cycle Operation) | NPCC | Off-Peak | 86.5 | 173 | 1 | 1 | 9920-Contractor error | U1-Forced - Immediate | 300-Gas Turbine/Jet Engine (Simple Cycle Operation)
9920 | Contractor error | Personnel Errors | Personnel Errors | U1 | Forced - Immediate | 2022 | Gas | GG | 300 | Gas Turbine/Jet Engine (Simple Cycle Operation) | SERC | Summer | 14.58 | 97.2 | 1 | 1 | 9920-Contractor error | U1-Forced - Immediate | 300-Gas Turbine/Jet Engine (Simple Cycle Operation)
9920 | Contractor error | Personnel Errors | Personnel Errors | U1 | Forced - Immediate | 2022 | Gas | GG | 300 | Gas Turbine/Jet Engine (Simple Cycle Operation) | MRO | Summer | 143.5 | 70 | 1 | 1 | 9920-Contractor error | U1-Forced - Immediate | 300-Gas Turbine/Jet Engine (Simple Cycle Operation)
9920 | Contractor error | Personnel Errors | Personnel Errors | U1 | Forced - Immediate | 2022 | Oil | DI | 300 | Gas Turbine/Jet Engine (Simple Cycle Operation) | SERC | Off-Peak | 160.3333 | 52 | 4 | 4 | 9920-Contractor error | U1-Forced - Immediate | 300-Gas Turbine/Jet Engine (Simple Cycle Operation)
9920 | Contractor error | Personnel Errors | Personnel Errors | D1 | Forced - Immediate | 2022 | Gas | GG | 400 | Internal Combustion/Reciprocating Engines | MRO | Winter | 14.4 | 18 | 1 | 1 | 9920-Contractor error | D1-Forced - Immediate | 400-Internal Combustion/Reciprocating Engines
9920 | Contractor error | Personnel Errors | Personnel Errors | SF | Startup Failure | 2022 | Hydro | WA | 500 | Pumped Storage/Hydro | MRO | Winter | 133.28 | 99.96 | 1 | 1 | 9920-Contractor error | SF-Startup Failure | 500-Pumped Storage/Hydro
9920 | Contractor error | Personnel Errors | Personnel Errors | U1 | Forced - Immediate | 2022 | Hydro | WA | 500 | Pumped Storage/Hydro | WECC | Summer | 519.25 | 155 | 1 | 1 | 9920-Contractor error | U1-Forced - Immediate | 500-Pumped Storage/Hydro
9920 | Contractor error | Personnel Errors | Personnel Errors | U1 | Forced - Immediate | 2022 | Hydro | WA | 500 | Pumped Storage/Hydro | MRO | Winter | 1597.694 | 99.96 | 1 | 1 | 9920-Contractor error | U1-Forced - Immediate | 500-Pumped Storage/Hydro
9920 | Contractor error | Personnel Errors | Personnel Errors | U1 | Forced - Immediate | 2022 | Gas | GG | 800 | Miscellaneous | NPCC | Off-Peak | 26 | 26 | 1 | 1 | 9920-Contractor error | U1-Forced - Immediate | 800-Miscellaneous
9920 | Contractor error | Personnel Errors | Personnel Errors | D1 | Forced - Immediate | 2022 | Geothermal | GE | 830 | Geothermal | WECC | Winter | 105 | 35 | 1 | 1 | 9920-Contractor error | D1-Forced - Immediate | 830-Geothermal
9920 | Contractor error | Personnel Errors | Personnel Errors | D1 | Forced - Immediate | 2022 | Geothermal | GE | 830 | Geothermal | WECC | Winter | 207.0833 | 35 | 1 | 1 | 9920-Contractor error | D1-Forced - Immediate | 830-Geothermal
9920 | Contractor error | Personnel Errors | Personnel Errors | D1 | Forced - Immediate | 2022 | Gas | GG | 850 | Combined Cycle Block | SERC | Off-Peak | 170.8165 | 277 | 1 | 1 | 9920-Contractor error | D1-Forced - Immediate | 850-Combined Cycle Block
9920 | Contractor error | Personnel Errors | Personnel Errors | D1 | Forced - Immediate | 2022 | Gas | GG | 850 | Combined Cycle Block | SERC | Winter | 631.8998 | 267 | 1 | 1 | 9920-Contractor error | D1-Forced - Immediate | 850-Combined Cycle Block
9920 | Contractor error | Personnel Errors | Personnel Errors | D1 | Forced - Immediate | 2022 | Gas | GG | 850 | Combined Cycle Block | SERC | Off-Peak | 189.6249 | 277.5 | 1 | 1 | 9920-Contractor error | D1-Forced - Immediate | 850-Combined Cycle Block
9920 | Contractor error | Personnel Errors | Personnel Errors | D1 | Forced - Immediate | 2022 | Gas | GG | 850 | Combined Cycle Block | SERC | Off-Peak | 8557.9332 | 274 | 1 | 1 | 9920-Contractor error | D1-Forced - Immediate | 850-Combined Cycle Block
9920 | Contractor error | Personnel Errors | Personnel Errors | U1 | Forced - Immediate | 2022 | Gas | GG | 851 | CC GT units | WECC | Summer | 11131.4499 | 164.1 | 1 | 1 | 9920-Contractor error | U1-Forced - Immediate | 851-CC GT units
9920 | Contractor error | Personnel Errors | Personnel Errors | U1 | Forced - Immediate | 2022 | Gas | GG | 851 | CC GT units | SERC | Off-Peak | 7104 | 148 | 1 | 1 | 9920-Contractor error | U1-Forced - Immediate | 851-CC GT units
9920 | Contractor error | Personnel Errors | Personnel Errors | U1 | Forced - Immediate | 2022 | Gas | GG | 851 | CC GT units | TRE | Summer | 704 | 160 | 1 | 1 | 9920-Contractor error | U1-Forced - Immediate | 851-CC GT units
9920 | Contractor error | Personnel Errors | Personnel Errors | U1 | Forced - Immediate | 2022 | Gas | GG | 851 | CC GT units | WECC | Off-Peak | 456.0565 | 192.7 | 1 | 1 | 9920-Contractor error | U1-Forced - Immediate | 851-CC GT units
9920 | Contractor error | Personnel Errors | Personnel Errors | U1 | Forced - Immediate | 2022 | Gas | GG | 851 | CC GT units | TRE | Off-Peak | 1245.9999 | 168 | 1 | 1 | 9920-Contractor error | U1-Forced - Immediate | 851-CC GT units
9920 | Contractor error | Personnel Errors | Personnel Errors | U1 | Forced - Immediate | 2022 | Gas | GG | 851 | CC GT units | SERC | Summer | 555 | 148 | 1 | 1 | 9920-Contractor error | U1-Forced - Immediate | 851-CC GT units
9920 | Contractor error | Personnel Errors | Personnel Errors | U1 | Forced - Immediate | 2022 | Gas | GG | 851 | CC GT units | SERC | Off-Peak | 557.35 | 157 | 1 | 1 | 9920-Contractor error | U1-Forced - Immediate | 851-CC GT units
9920 | Contractor error | Personnel Errors | Personnel Errors | U1 | Forced - Immediate | 2022 | Gas | GG | 851 | CC GT units | SERC | Off-Peak | 7008 | 146 | 1 | 1 | 9920-Contractor error | U1-Forced - Immediate | 851-CC GT units
9920 | Contractor error | Personnel Errors | Personnel Errors | U1 | Forced - Immediate | 2022 | Gas | GG | 851 | CC GT units | WECC | Off-Peak | 212.8 | 38 | 1 | 1 | 9920-Contractor error | U1-Forced - Immediate | 851-CC GT units
9920 | Contractor error | Personnel Errors | Personnel Errors | U1 | Forced - Immediate | 2022 | Gas | GG | 851 | CC GT units | RFC | Off-Peak | 797.6582 | 240.5 | 1 | 1 | 9920-Contractor error | U1-Forced - Immediate | 851-CC GT units
9920 | Contractor error | Personnel Errors | Personnel Errors | U1 | Forced - Immediate | 2022 | Gas | GG | 851 | CC GT units | MRO | Off-Peak | 223.3639 | 176.34 | 1 | 1 | 9920-Contractor error | U1-Forced - Immediate | 851-CC GT units
9920 | Contractor error | Personnel Errors | Personnel Errors | D1 | Forced - Immediate | 2022 | Waste Heat | WH | 852 | CC steam units | SERC | Summer | 144.5 | 28.9 | 1 | 1 | 9920-Contractor error | D1-Forced - Immediate | 852-CC steam units
9920 | Contractor error | Personnel Errors | Personnel Errors | U1 | Forced - Immediate | 2022 | Waste Heat | WH | 852 | CC steam units | SERC | Off-Peak | 7296 | 152 | 1 | 1 | 9920-Contractor error | U1-Forced - Immediate | 852-CC steam units
9920 | Contractor error | Personnel Errors | Personnel Errors | D1 | Forced - Immediate | 2022 | Waste Heat | WH | 852 | CC steam units | TRE | Off-Peak | 763.6 | 92 | 1 | 1 | 9920-Contractor error | D1-Forced - Immediate | 852-CC steam units
9920 | Contractor error | Personnel Errors | Personnel Errors | D1 | Forced - Immediate | 2022 | Waste Heat | WH | 852 | CC steam units | WECC | Off-Peak | 56 | 10 | 1 | 1 | 9920-Contractor error | D1-Forced - Immediate | 852-CC steam units
9920 | Contractor error | Personnel Errors | Personnel Errors | U1 | Forced - Immediate | 2022 | Waste Heat | WH | 852 | CC steam units | RFC | Off-Peak | 727.4166 | 215 | 1 | 1 | 9920-Contractor error | U1-Forced - Immediate | 852-CC steam units
9920 | Contractor error | Personnel Errors | Personnel Errors | U1 | Forced - Immediate | 2022 | Waste Heat | WH | 852 | CC steam units | RFC | Off-Peak | 1107.7 | 233.2 | 1 | 1 | 9920-Contractor error | U1-Forced - Immediate | 852-CC steam units
9920 | Contractor error | Personnel Errors | Personnel Errors | D1 | Forced - Immediate | 2022 | Waste Heat | WH | 852 | CC steam units | TRE | Summer | 387.2 | 88 | 1 | 1 | 9920-Contractor error | D1-Forced - Immediate | 852-CC steam units
9920 | Contractor error | Personnel Errors | Personnel Errors | U1 | Forced - Immediate | 2022 | Waste Heat | WH | 852 | CC steam units | MRO | Off-Peak | 210.6666 | 158 | 1 | 1 | 9920-Contractor error | U1-Forced - Immediate | 852-CC steam units
9920 | Contractor error | Personnel Errors | Personnel Errors | U1 | Forced - Immediate | 2022 | Gas | GG | 861 | CoG GT units | TRE | Summer | 139.9999 | 120 | 1 | 1 | 9920-Contractor error | U1-Forced - Immediate | 861-CoG GT units
9930 | Operating procedure error | Personnel Errors | Personnel Errors | D1 | Forced - Immediate | 2022 | Coal | CC | 100 | Fossil-Steam | SERC | Winter | 615.6161 | 859 | 1 | 1 | 9930-Operating procedure error | D1-Forced - Immediate | 100-Fossil-Steam
9930 | Operating procedure error | Personnel Errors | Personnel Errors | U1 | Forced - Immediate | 2022 | Gas | GG | 100 | Fossil-Steam | TRE | Off-Peak | 184.8 | 528 | 1 | 1 | 9930-Operating procedure error | U1-Forced - Immediate | 100-Fossil-Steam
9930 | Operating procedure error | Personnel Errors | Personnel Errors | D1 | Forced - Immediate | 2022 | Gas | GG | 100 | Fossil-Steam | TRE | Summer | 95.45 | 83 | 1 | 1 | 9930-Operating procedure error | D1-Forced - Immediate | 100-Fossil-Steam
9930 | Operating procedure error | Personnel Errors | Personnel Errors | SF | Startup Failure | 2022 | Gas | GG | 100 | Fossil-Steam | MRO | Off-Peak | 272.3333 | 38 | 1 | 1 | 9930-Operating procedure error | SF-Startup Failure | 100-Fossil-Steam
9930 | Operating procedure error | Personnel Errors | Personnel Errors | D1 | Forced - Immediate | 2022 | Coal | CC | 100 | Fossil-Steam | MRO | Winter | 8.75 | 25 | 1 | 1 | 9930-Operating procedure error | D1-Forced - Immediate | 100-Fossil-Steam
9930 | Operating procedure error | Personnel Errors | Personnel Errors | SF | Startup Failure | 2022 | Coal | CC | 100 | Fossil-Steam | RFC | Off-Peak | 10616.4999 | 255 | 1 | 1 | 9930-Operating procedure error | SF-Startup Failure | 100-Fossil-Steam
9930 | Operating procedure error | Personnel Errors | Personnel Errors | U1 | Forced - Immediate | 2022 | Waste Heat | WH | 100 | Fossil-Steam | WECC | Off-Peak | 1248.5 | 227 | 1 | 1 | 9930-Operating procedure error | U1-Forced - Immediate | 100-Fossil-Steam
9930 | Operating procedure error | Personnel Errors | Personnel Errors | D1 | Forced - Immediate | 2022 | Coal | CC | 100 | Fossil-Steam | RFC | Summer | 130.8333 | 50 | 1 | 1 | 9930-Operating procedure error | D1-Forced - Immediate | 100-Fossil-Steam
9930 | Operating procedure error | Personnel Errors | Personnel Errors | U1 | Forced - Immediate | 2022 | Coal | CC | 100 | Fossil-Steam | MRO | Off-Peak | 58 | 580 | 1 | 1 | 9930-Operating procedure error | U1-Forced - Immediate | 100-Fossil-Steam
9930 | Operating procedure error | Personnel Errors | Personnel Errors | U1 | Forced - Immediate | 2022 | Coal | CC | 100 | Fossil-Steam | SERC | Summer | 1457.9 | 122 | 1 | 1 | 9930-Operating procedure error | U1-Forced - Immediate | 100-Fossil-Steam
9930 | Operating procedure error | Personnel Errors | Personnel Errors | U1 | Forced - Immediate | 2022 | Gas | GG | 100 | Fossil-Steam | SERC | Winter | 594.9999 | 255 | 1 | 1 | 9930-Operating procedure error | U1-Forced - Immediate | 100-Fossil-Steam
9930 | Operating procedure error | Personnel Errors | Personnel Errors | SF | Startup Failure | 2022 | Coal | CC | 100 | Fossil-Steam | SERC | Summer | 4140 | 690 | 1 | 1 | 9930-Operating procedure error | SF-Startup Failure | 100-Fossil-Steam
9930 | Operating procedure error | Personnel Errors | Personnel Errors | U1 | Forced - Immediate | 2022 | Coal | CC | 100 | Fossil-Steam | MRO | Winter | 2648.7996 | 528 | 1 | 1 | 9930-Operating procedure error | U1-Forced - Immediate | 100-Fossil-Steam
9930 | Operating procedure error | Personnel Errors | Personnel Errors | U1 | Forced - Immediate | 2022 | Gas | GG | 100 | Fossil-Steam | TRE | Off-Peak | 79.2 | 528 | 1 | 1 | 9930-Operating procedure error | U1-Forced - Immediate | 100-Fossil-Steam
9930 | Operating procedure error | Personnel Errors | Personnel Errors | SF | Startup Failure | 2022 | Gas | GG | 100 | Fossil-Steam | SERC | Summer | 1296 | 80 | 1 | 1 | 9930-Operating procedure error | SF-Startup Failure | 100-Fossil-Steam
9930 | Operating procedure error | Personnel Errors | Personnel Errors | U1 | Forced - Immediate | 2022 | Coal | CC | 100 | Fossil-Steam | MRO | Winter | 2041.5996 | 528 | 1 | 1 | 9930-Operating procedure error | U1-Forced - Immediate | 100-Fossil-Steam
9930 | Operating procedure error | Personnel Errors | Personnel Errors | D1 | Forced - Immediate | 2022 | Coal | CC | 100 | Fossil-Steam | RFC | Summer | 840 | 15 | 1 | 1 | 9930-Operating procedure error | D1-Forced - Immediate | 100-Fossil-Steam
9930 | Operating procedure error | Personnel Errors | Personnel Errors | D1 | Forced - Immediate | 2022 | Coal | LI | 100 | Fossil-Steam | MRO | Off-Peak | 585 | 325 | 1 | 1 | 9930-Operating procedure error | D1-Forced - Immediate | 100-Fossil-Steam
9930 | Operating procedure error | Personnel Errors | Personnel Errors | D1 | Forced - Immediate | 2022 | Gas | GG | 100 | Fossil-Steam | TRE | Summer | 14.7 | 63 | 1 | 1 | 9930-Operating procedure error | D1-Forced - Immediate | 100-Fossil-Steam
9930 | Operating procedure error | Personnel Errors | Personnel Errors | U1 | Forced - Immediate | 2022 | Coal | CC | 100 | Fossil-Steam | SERC | Summer | 2620 | 524 | 1 | 1 | 9930-Operating procedure error | U1-Forced - Immediate | 100-Fossil-Steam
9930 | Operating procedure error | Personnel Errors | Personnel Errors | U1 | Forced - Immediate | 2022 | Gas | GG | 300 | Gas Turbine/Jet Engine (Simple Cycle Operation) | WECC | Off-Peak | 12.5 | 50 | 2 | 2 | 9930-Operating procedure error | U1-Forced - Immediate | 300-Gas Turbine/Jet Engine (Simple Cycle Operation)
9930 | Operating procedure error | Personnel Errors | Personnel Errors | SF | Startup Failure | 2022 | Gas | GG | 300 | Gas Turbine/Jet Engine (Simple Cycle Operation) | WECC | Summer | 27 | 45 | 1 | 1 | 9930-Operating procedure error | SF-Startup Failure | 300-Gas Turbine/Jet Engine (Simple Cycle Operation)
9930 | Operating procedure error | Personnel Errors | Personnel Errors | U1 | Forced - Immediate | 2022 | Gas | GG | 300 | Gas Turbine/Jet Engine (Simple Cycle Operation) | WECC | Off-Peak | 709.05 | 163 | 1 | 1 | 9930-Operating procedure error | U1-Forced - Immediate | 300-Gas Turbine/Jet Engine (Simple Cycle Operation)
9930 | Operating procedure error | Personnel Errors | Personnel Errors | D1 | Forced - Immediate | 2022 | Oil | DI | 300 | Gas Turbine/Jet Engine (Simple Cycle Operation) | NPCC | Summer | 23.9205 | 38.79 | 1 | 1 | 9930-Operating procedure error | D1-Forced - Immediate | 300-Gas Turbine/Jet Engine (Simple Cycle Operation)
9930 | Operating procedure error | Personnel Errors | Personnel Errors | U1 | Forced - Immediate | 2022 | Hydro | WA | 500 | Pumped Storage/Hydro | MRO | Summer | 15.9162 | 32.93 | 1 | 1 | 9930-Operating procedure error | U1-Forced - Immediate | 500-Pumped Storage/Hydro
9930 | Operating procedure error | Personnel Errors | Personnel Errors | U1 | Forced - Immediate | 2022 | Hydro | WA | 500 | Pumped Storage/Hydro | SERC | Off-Peak | 40.95 | 27 | 1 | 1 | 9930-Operating procedure error | U1-Forced - Immediate | 500-Pumped Storage/Hydro
9930 | Operating procedure error | Personnel Errors | Personnel Errors | U1 | Forced - Immediate | 2022 | Hydro | WA | 500 | Pumped Storage/Hydro | SERC | Off-Peak | 63.9 | 27 | 1 | 1 | 9930-Operating procedure error | U1-Forced - Immediate | 500-Pumped Storage/Hydro
9930 | Operating procedure error | Personnel Errors | Personnel Errors | U1 | Forced - Immediate | 2022 | Hydro | WA | 500 | Pumped Storage/Hydro | WECC | Summer | 13.3333 | 32 | 1 | 1 | 9930-Operating procedure error | U1-Forced - Immediate | 500-Pumped Storage/Hydro
9930 | Operating procedure error | Personnel Errors | Personnel Errors | U1 | Forced - Immediate | 2022 | Hydro | WA | 500 | Pumped Storage/Hydro | MRO | Off-Peak | 4.41 | 44.1 | 1 | 1 | 9930-Operating procedure error | U1-Forced - Immediate | 500-Pumped Storage/Hydro
9930 | Operating procedure error | Personnel Errors | Personnel Errors | U1 | Forced - Immediate | 2022 | Geothermal | GE | 830 | Geothermal | WECC | Off-Peak | 11.05 | 39 | 1 | 1 | 9930-Operating procedure error | U1-Forced - Immediate | 830-Geothermal
9930 | Operating procedure error | Personnel Errors | Personnel Errors | U1 | Forced - Immediate | 2022 | Geothermal | GE | 830 | Geothermal | WECC | Off-Peak | 76.05 | 39 | 1 | 1 | 9930-Operating procedure error | U1-Forced - Immediate | 830-Geothermal
9930 | Operating procedure error | Personnel Errors | Personnel Errors | U1 | Forced - Immediate | 2022 | Gas | GG | 850 | Combined Cycle Block | RFC | Winter | 2562.4165 | 485 | 1 | 1 | 9930-Operating procedure error | U1-Forced - Immediate | 850-Combined Cycle Block
9930 | Operating procedure error | Personnel Errors | Personnel Errors | D1 | Forced - Immediate | 2022 | Gas | GG | 850 | Combined Cycle Block | RFC | Off-Peak | 36897 | 210 | 1 | 1 | 9930-Operating procedure error | D1-Forced - Immediate | 850-Combined Cycle Block
9930 | Operating procedure error | Personnel Errors | Personnel Errors | SF | Startup Failure | 2022 | Gas | GG | 851 | CC GT units | SERC | Off-Peak | 495 | 275 | 1 | 1 | 9930-Operating procedure error | SF-Startup Failure | 851-CC GT units
9930 | Operating procedure error | Personnel Errors | Personnel Errors | U1 | Forced - Immediate | 2022 | Gas | GG | 851 | CC GT units | TRE | Summer | 134.9999 | 162 | 1 | 1 | 9930-Operating procedure error | U1-Forced - Immediate | 851-CC GT units
9930 | Operating procedure error | Personnel Errors | Personnel Errors | U1 | Forced - Immediate | 2022 | Gas | GG | 851 | CC GT units | NPCC | Off-Peak | 400.26 | 190.6 | 1 | 1 | 9930-Operating procedure error | U1-Forced - Immediate | 851-CC GT units
9930 | Operating procedure error | Personnel Errors | Personnel Errors | U1 | Forced - Immediate | 2022 | Gas | GG | 851 | CC GT units | TRE | Off-Peak | 151.2 | 168 | 1 | 1 | 9930-Operating procedure error | U1-Forced - Immediate | 851-CC GT units
9930 | Operating procedure error | Personnel Errors | Personnel Errors | U1 | Forced - Immediate | 2022 | Gas | GG | 851 | CC GT units | WECC | Summer | 103.5999 | 168 | 1 | 1 | 9930-Operating procedure error | U1-Forced - Immediate | 851-CC GT units
9930 | Operating procedure error | Personnel Errors | Personnel Errors | U1 | Forced - Immediate | 2022 | Waste Heat | WH | 852 | CC steam units | TRE | Summer | 1336.6666 | 200 | 1 | 1 | 9930-Operating procedure error | U1-Forced - Immediate | 852-CC steam units
9930 | Operating procedure error | Personnel Errors | Personnel Errors | D1 | Forced - Immediate | 2022 | Gas | GG | 852 | CC steam units | SERC | Off-Peak | 293.4 | 163 | 1 | 1 | 9930-Operating procedure error | D1-Forced - Immediate | 852-CC steam units
9930 | Operating procedure error | Personnel Errors | Personnel Errors | D1 | Forced - Immediate | 2022 | Waste Heat | WH | 852 | CC steam units | TRE | Off-Peak | 82.8 | 92 | 1 | 1 | 9930-Operating procedure error | D1-Forced - Immediate | 852-CC steam units
9930 | Operating procedure error | Personnel Errors | Personnel Errors | U1 | Forced - Immediate | 2022 | Waste Heat | WH | 852 | CC steam units | NPCC | Off-Peak | 184.8 | 88 | 1 | 1 | 9930-Operating procedure error | U1-Forced - Immediate | 852-CC steam units
9930 | Operating procedure error | Personnel Errors | Personnel Errors | D1 | Forced - Immediate | 2022 | Waste Heat | WH | 852 | CC steam units | TRE | Summer | 82.5 | 99 | 1 | 1 | 9930-Operating procedure error | D1-Forced - Immediate | 852-CC steam units
9930 | Operating procedure error | Personnel Errors | Personnel Errors | U1 | Forced - Immediate | 2022 | Gas | GG | 852 | CC steam units | SERC | Off-Peak | 568.1663 | 487 | 1 | 1 | 9930-Operating procedure error | U1-Forced - Immediate | 852-CC steam units
9930 | Operating procedure error | Personnel Errors | Personnel Errors | U1 | Forced - Immediate | 2022 | Gas | GG | 861 | CoG GT units | SERC | Summer | 63.3333 | 100 | 1 | 1 | 9930-Operating procedure error | U1-Forced - Immediate | 861-CoG GT units
9940 | Maintenance procdure error | Personnel Errors | Personnel Errors | U1 | Forced - Immediate | 2022 | Coal | CC | 100 | Fossil-Steam | RFC | Winter | 337.3333 | 80 | 1 | 1 | 9940-Maintenance procdure error | U1-Forced - Immediate | 100-Fossil-Steam
9940 | Maintenance procdure error | Personnel Errors | Personnel Errors | U1 | Forced - Immediate | 2022 | Gas | GG | 100 | Fossil-Steam | WECC | Winter | 105.4666 | 113 | 1 | 1 | 9940-Maintenance procdure error | U1-Forced - Immediate | 100-Fossil-Steam
9940 | Maintenance procdure error | Personnel Errors | Personnel Errors | U1 | Forced - Immediate | 2022 | Hydro | WA | 500 | Pumped Storage/Hydro | WECC | Off-Peak | 83.496 | 139.16 | 1 | 1 | 9940-Maintenance procdure error | U1-Forced - Immediate | 500-Pumped Storage/Hydro
9940 | Maintenance procdure error | Personnel Errors | Personnel Errors | U1 | Forced - Immediate | 2022 | Hydro | WA | 500 | Pumped Storage/Hydro | WECC | Off-Peak | 30.9027 | 42.14 | 1 | 1 | 9940-Maintenance procdure error | U1-Forced - Immediate | 500-Pumped Storage/Hydro
9940 | Maintenance procdure error | Personnel Errors | Personnel Errors | U1 | Forced - Immediate | 2022 | Hydro | WA | 500 | Pumped Storage/Hydro | MRO | Summer | 107.5713 | 32.93 | 1 | 1 | 9940-Maintenance procdure error | U1-Forced - Immediate | 500-Pumped Storage/Hydro
9940 | Maintenance procdure error | Personnel Errors | Personnel Errors | SF | Startup Failure | 2022 | Hydro | WA | 500 | Pumped Storage/Hydro | MRO | Winter | 117.4249 | 100.65 | 1 | 1 | 9940-Maintenance procdure error | SF-Startup Failure | 500-Pumped Storage/Hydro
9940 | Maintenance procdure error | Personnel Errors | Personnel Errors | U1 | Forced - Immediate | 2022 | Hydro | WA | 500 | Pumped Storage/Hydro | WECC | Off-Peak | 6.9253 | 51.94 | 1 | 1 | 9940-Maintenance procdure error | U1-Forced - Immediate | 500-Pumped Storage/Hydro
9940 | Maintenance procdure error | Personnel Errors | Personnel Errors | U1 | Forced - Immediate | 2022 | Hydro | WA | 500 | Pumped Storage/Hydro | WECC | Summer | 23.25 | 155 | 1 | 1 | 9940-Maintenance procdure error | U1-Forced - Immediate | 500-Pumped Storage/Hydro
9940 | Maintenance procdure error | Personnel Errors | Personnel Errors | U1 | Forced - Immediate | 2022 | Hydro | WA | 500 | Pumped Storage/Hydro | MRO | Summer | 10.4278 | 32.93 | 1 | 1 | 9940-Maintenance procdure error | U1-Forced - Immediate | 500-Pumped Storage/Hydro
9940 | Maintenance procdure error | Personnel Errors | Personnel Errors | U1 | Forced - Immediate | 2022 | Geothermal | GE | 830 | Geothermal | WECC | Summer | 37.7 | 39 | 1 | 1 | 9940-Maintenance procdure error | U1-Forced - Immediate | 830-Geothermal
9940 | Maintenance procdure error | Personnel Errors | Personnel Errors | U1 | Forced - Immediate | 2022 | Gas | GG | 851 | CC GT units | TRE | Winter | 45.25 | 181 | 1 | 1 | 9940-Maintenance procdure error | U1-Forced - Immediate | 851-CC GT units
9940 | Maintenance procdure error | Personnel Errors | Personnel Errors | U1 | Forced - Immediate | 2022 | Gas | GG | 851 | CC GT units | TRE | Winter | 87 | 174 | 1 | 1 | 9940-Maintenance procdure error | U1-Forced - Immediate | 851-CC GT units
9940 | Maintenance procdure error | Personnel Errors | Personnel Errors | U1 | Forced - Immediate | 2022 | Gas | GG | 851 | CC GT units | TRE | Winter | 42.5 | 170 | 1 | 1 | 9940-Maintenance procdure error | U1-Forced - Immediate | 851-CC GT units
9940 | Maintenance procdure error | Personnel Errors | Personnel Errors | U1 | Forced - Immediate | 2022 | Gas | GG | 851 | CC GT units | TRE | Winter | 132 | 176 | 1 | 1 | 9940-Maintenance procdure error | U1-Forced - Immediate | 851-CC GT units
9940 | Maintenance procdure error | Personnel Errors | Personnel Errors | U1 | Forced - Immediate | 2022 | Waste Heat | WH | 852 | CC steam units | TRE | Winter | 214 | 214 | 1 | 1 | 9940-Maintenance procdure error | U1-Forced - Immediate | 852-CC steam units
9940 | Maintenance procdure error | Personnel Errors | Personnel Errors | U1 | Forced - Immediate | 2022 | Waste Heat | WH | 852 | CC steam units | TRE | Winter | 53 | 212 | 1 | 1 | 9940-Maintenance procdure error | U1-Forced - Immediate | 852-CC steam units
9950 | Contractor procedure error | Personnel Errors | Personnel Errors | U1 | Forced - Immediate | 2022 | Coal | CC | 100 | Fossil-Steam | WECC | Off-Peak | 915 | 100 | 1 | 1 | 9950-Contractor procedure error | U1-Forced - Immediate | 100-Fossil-Steam
9950 | Contractor procedure error | Personnel Errors | Personnel Errors | U1 | Forced - Immediate | 2022 | Hydro | WA | 500 | Pumped Storage/Hydro | SERC | Winter | 71.3203 | 40.37 | 1 | 1 | 9950-Contractor procedure error | U1-Forced - Immediate | 500-Pumped Storage/Hydro
9950 | Contractor procedure error | Personnel Errors | Personnel Errors | U1 | Forced - Immediate | 2022 | Gas | GG | 851 | CC GT units | TRE | Summer | 125.6 | 157 | 1 | 1 | 9950-Contractor procedure error | U1-Forced - Immediate | 851-CC GT units
9950 | Contractor procedure error | Personnel Errors | Personnel Errors | U1 | Forced - Immediate | 2022 | Gas | GG | 851 | CC GT units | SERC | Off-Peak | 209.7332 | 143 | 1 | 1 | 9950-Contractor procedure error | U1-Forced - Immediate | 851-CC GT units
9950 | Contractor procedure error | Personnel Errors | Personnel Errors | D1 | Forced - Immediate | 2022 | Waste Heat | WH | 852 | CC steam units | TRE | Summer | 132 | 165 | 1 | 1 | 9950-Contractor procedure error | D1-Forced - Immediate | 852-CC steam units
9950 | Contractor procedure error | Personnel Errors | Personnel Errors | U1 | Forced - Immediate | 2022 | Waste Heat | WH | 852 | CC steam units | WECC | Summer | 17.2 | 24 | 1 | 1 | 9950-Contractor procedure error | U1-Forced - Immediate | 852-CC steam units
9950 | Contractor procedure error | Personnel Errors | Personnel Errors | U1 | Forced - Immediate | 2022 | Gas | GG | 861 | CoG GT units | WECC | Off-Peak | 33294.533 | 536 | 1 | 1 | 9950-Contractor procedure error | U1-Forced - Immediate | 861-CoG GT units
9960 | Staff shortage | Personnel Errors | Personnel Errors | D1 | Forced - Immediate | 2022 | Gas | GG | 100 | Fossil-Steam | RFC | Summer | 5383.4596 | 548.4 | 1 | 1 | 9960-Staff shortage | D1-Forced - Immediate | 100-Fossil-Steam
9960 | Staff shortage | Personnel Errors | Personnel Errors | SF | Startup Failure | 2022 | Coal | CC | 100 | Fossil-Steam | SERC | Winter | 12488.5831 | 677.5 | 1 | 1 | 9960-Staff shortage | SF-Startup Failure | 100-Fossil-Steam
9960 | Staff shortage | Personnel Errors | Personnel Errors | U3 | Forced - Postponed | 2022 | Coal | CC | 100 | Fossil-Steam | MRO | Summer | 1124.5 | 30 | 1 | 1 | 9960-Staff shortage | U3-Forced - Postponed | 100-Fossil-Steam
9960 | Staff shortage | Personnel Errors | Personnel Errors | U1 | Forced - Immediate | 2022 | Gas | GG | 100 | Fossil-Steam | RFC | Winter | 107.3333 | 92 | 1 | 1 | 9960-Staff shortage | U1-Forced - Immediate | 100-Fossil-Steam
9960 | Staff shortage | Personnel Errors | Personnel Errors | U3 | Forced - Postponed | 2022 | Coal | CC | 100 | Fossil-Steam | MRO | Summer | 1097 | 30 | 1 | 1 | 9960-Staff shortage | U3-Forced - Postponed | 100-Fossil-Steam
9960 | Staff shortage | Personnel Errors | Personnel Errors | U3 | Forced - Postponed | 2022 | Coal | CC | 100 | Fossil-Steam | MRO | Summer | 3143.5 | 30 | 1 | 1 | 9960-Staff shortage | U3-Forced - Postponed | 100-Fossil-Steam
9960 | Staff shortage | Personnel Errors | Personnel Errors | U3 | Forced - Postponed | 2022 | Coal | CC | 100 | Fossil-Steam | MRO | Summer | 8139 | 30 | 1 | 1 | 9960-Staff shortage | U3-Forced - Postponed | 100-Fossil-Steam
9960 | Staff shortage | Personnel Errors | Personnel Errors | SF | Startup Failure | 2022 | Coal | CC | 100 | Fossil-Steam | SERC | Winter | 8276.7912 | 677.5 | 1 | 1 | 9960-Staff shortage | SF-Startup Failure | 100-Fossil-Steam
9960 | Staff shortage | Personnel Errors | Personnel Errors | U1 | Forced - Immediate | 2022 | Gas | GG | 100 | Fossil-Steam | RFC | Winter | 107.6833 | 92.3 | 1 | 1 | 9960-Staff shortage | U1-Forced - Immediate | 100-Fossil-Steam
9960 | Staff shortage | Personnel Errors | Personnel Errors | SF | Startup Failure | 2022 | Coal | CC | 100 | Fossil-Steam | SERC | Winter | 6074.9162 | 677.5 | 1 | 1 | 9960-Staff shortage | SF-Startup Failure | 100-Fossil-Steam
9960 | Staff shortage | Personnel Errors | Personnel Errors | D1 | Forced - Immediate | 2022 | Gas | GG | 100 | Fossil-Steam | NPCC | Winter | 2674 | 382 | 1 | 1 | 9960-Staff shortage | D1-Forced - Immediate | 100-Fossil-Steam
9960 | Staff shortage | Personnel Errors | Personnel Errors | SF | Startup Failure | 2022 | Coal | CC | 100 | Fossil-Steam | SERC | Off-Peak | 19895.9162 | 677.5 | 1 | 1 | 9960-Staff shortage | SF-Startup Failure | 100-Fossil-Steam
9960 | Staff shortage | Personnel Errors | Personnel Errors | U3 | Forced - Postponed | 2022 | Coal | CC | 100 | Fossil-Steam | MRO | Off-Peak | 578 | 30 | 1 | 1 | 9960-Staff shortage | U3-Forced - Postponed | 100-Fossil-Steam
9960 | Staff shortage | Personnel Errors | Personnel Errors | U3 | Forced - Postponed | 2022 | Coal | CC | 100 | Fossil-Steam | MRO | Summer | 1778.5 | 30 | 1 | 1 | 9960-Staff shortage | U3-Forced - Postponed | 100-Fossil-Steam
9960 | Staff shortage | Personnel Errors | Personnel Errors | U1 | Forced - Immediate | 2022 | Gas | GG | 100 | Fossil-Steam | RFC | Off-Peak | 8992 | 281 | 1 | 1 | 9960-Staff shortage | U1-Forced - Immediate | 100-Fossil-Steam
9960 | Staff shortage | Personnel Errors | Personnel Errors | D1 | Forced - Immediate | 2022 | Gas | GG | 100 | Fossil-Steam | RFC | Summer | 5443.3413 | 554.5 | 1 | 1 | 9960-Staff shortage | D1-Forced - Immediate | 100-Fossil-Steam
9960 | Staff shortage | Personnel Errors | Personnel Errors | U1 | Forced - Immediate | 2022 | Oil | OO | 100 | Fossil-Steam | NPCC | Summer | 19021.2997 | 402 | 1 | 1 | 9960-Staff shortage | U1-Forced - Immediate | 100-Fossil-Steam
9960 | Staff shortage | Personnel Errors | Personnel Errors | U1 | Forced - Immediate | 2022 | Gas | GG | 100 | Fossil-Steam | NPCC | Winter | 72886.2398 | 566.4 | 1 | 1 | 9960-Staff shortage | U1-Forced - Immediate | 100-Fossil-Steam
9960 | Staff shortage | Personnel Errors | Personnel Errors | D2 | Forced - Delayed | 2022 | Coal | CC | 100 | Fossil-Steam | RFC | Summer | 1044.1666 | 179 | 1 | 1 | 9960-Staff shortage | D2-Forced - Delayed | 100-Fossil-Steam
9960 | Staff shortage | Personnel Errors | Personnel Errors | SF | Startup Failure | 2022 | Gas | GG | 100 | Fossil-Steam | NPCC | Winter | 698.5598 | 566.4 | 1 | 1 | 9960-Staff shortage | SF-Startup Failure | 100-Fossil-Steam
9960 | Staff shortage | Personnel Errors | Personnel Errors | U1 | Forced - Immediate | 2022 | Gas | GG | 100 | Fossil-Steam | RFC | Summer | 6074.2831 | 281 | 1 | 1 | 9960-Staff shortage | U1-Forced - Immediate | 100-Fossil-Steam
9960 | Staff shortage | Personnel Errors | Personnel Errors | U1 | Forced - Immediate | 2022 | Gas | GG | 100 | Fossil-Steam | RFC | Summer | 58986.5831 | 281 | 1 | 1 | 9960-Staff shortage | U1-Forced - Immediate | 100-Fossil-Steam
9960 | Staff shortage | Personnel Errors | Personnel Errors | U3 | Forced - Postponed | 2022 | Coal | CC | 100 | Fossil-Steam | MRO | Summer | 733 | 30 | 1 | 1 | 9960-Staff shortage | U3-Forced - Postponed | 100-Fossil-Steam
9960 | Staff shortage | Personnel Errors | Personnel Errors | D1 | Forced - Immediate | 2022 | Coal | CC | 100 | Fossil-Steam | RFC | Off-Peak | 89.76 | 52.8 | 1 | 1 | 9960-Staff shortage | D1-Forced - Immediate | 100-Fossil-Steam
9960 | Staff shortage | Personnel Errors | Personnel Errors | U3 | Forced - Postponed | 2022 | Coal | CC | 100 | Fossil-Steam | MRO | Summer | 821 | 30 | 1 | 1 | 9960-Staff shortage | U3-Forced - Postponed | 100-Fossil-Steam
9960 | Staff shortage | Personnel Errors | Personnel Errors | U3 | Forced - Postponed | 2022 | Coal | CC | 100 | Fossil-Steam | MRO | Summer | 1846.5 | 30 | 1 | 1 | 9960-Staff shortage | U3-Forced - Postponed | 100-Fossil-Steam
9960 | Staff shortage | Personnel Errors | Personnel Errors | U1 | Forced - Immediate | 2022 | Gas | GG | 300 | Gas Turbine/Jet Engine (Simple Cycle Operation) | MRO | Off-Peak | 299 | 30 | 1 | 2 | 9960-Staff shortage | U1-Forced - Immediate | 300-Gas Turbine/Jet Engine (Simple Cycle Operation)
9960 | Staff shortage | Personnel Errors | Personnel Errors | U1 | Forced - Immediate | 2022 | Gas | GG | 300 | Gas Turbine/Jet Engine (Simple Cycle Operation) | MRO | Off-Peak | 450 | 30 | 1 | 1 | 9960-Staff shortage | U1-Forced - Immediate | 300-Gas Turbine/Jet Engine (Simple Cycle Operation)
9960 | Staff shortage | Personnel Errors | Personnel Errors | U1 | Forced - Immediate | 2022 | Gas | GG | 300 | Gas Turbine/Jet Engine (Simple Cycle Operation) | MRO | Off-Peak | 223.75 | 25 | 1 | 1 | 9960-Staff shortage | U1-Forced - Immediate | 300-Gas Turbine/Jet Engine (Simple Cycle Operation)
9960 | Staff shortage | Personnel Errors | Personnel Errors | U1 | Forced - Immediate | 2022 | Gas | GG | 300 | Gas Turbine/Jet Engine (Simple Cycle Operation) | MRO | Off-Peak | 390 | 30 | 1 | 2 | 9960-Staff shortage | U1-Forced - Immediate | 300-Gas Turbine/Jet Engine (Simple Cycle Operation)
9960 | Staff shortage | Personnel Errors | Personnel Errors | U1 | Forced - Immediate | 2022 | Gas | GG | 300 | Gas Turbine/Jet Engine (Simple Cycle Operation) | MRO | Summer | 260 | 26 | 1 | 11 | 9960-Staff shortage | U1-Forced - Immediate | 300-Gas Turbine/Jet Engine (Simple Cycle Operation)
9960 | Staff shortage | Personnel Errors | Personnel Errors | U1 | Forced - Immediate | 2022 | Gas | GG | 300 | Gas Turbine/Jet Engine (Simple Cycle Operation) | MRO | Summer | 414.2667 | 26 | 1 | 1 | 9960-Staff shortage | U1-Forced - Immediate | 300-Gas Turbine/Jet Engine (Simple Cycle Operation)
9960 | Staff shortage | Personnel Errors | Personnel Errors | U1 | Forced - Immediate | 2022 | Gas | GG | 300 | Gas Turbine/Jet Engine (Simple Cycle Operation) | MRO | Summer | 656.2 | 77.2 | 1 | 1 | 9960-Staff shortage | U1-Forced - Immediate | 300-Gas Turbine/Jet Engine (Simple Cycle Operation)
9960 | Staff shortage | Personnel Errors | Personnel Errors | U1 | Forced - Immediate | 2022 | Gas | GG | 300 | Gas Turbine/Jet Engine (Simple Cycle Operation) | MRO | Winter | 126.2717 | 31.7 | 1 | 1 | 9960-Staff shortage | U1-Forced - Immediate | 300-Gas Turbine/Jet Engine (Simple Cycle Operation)
9960 | Staff shortage | Personnel Errors | Personnel Errors | U1 | Forced - Immediate | 2022 | Gas | GG | 300 | Gas Turbine/Jet Engine (Simple Cycle Operation) | MRO | Off-Peak | 318.5 | 30 | 1 | 1 | 9960-Staff shortage | U1-Forced - Immediate | 300-Gas Turbine/Jet Engine (Simple Cycle Operation)
9960 | Staff shortage | Personnel Errors | Personnel Errors | U1 | Forced - Immediate | 2022 | Gas | GG | 300 | Gas Turbine/Jet Engine (Simple Cycle Operation) | MRO | Off-Peak | 420 | 30 | 1 | 5 | 9960-Staff shortage | U1-Forced - Immediate | 300-Gas Turbine/Jet Engine (Simple Cycle Operation)
9960 | Staff shortage | Personnel Errors | Personnel Errors | U1 | Forced - Immediate | 2022 | Gas | GG | 300 | Gas Turbine/Jet Engine (Simple Cycle Operation) | MRO | Summer | 936 | 26 | 1 | 1 | 9960-Staff shortage | U1-Forced - Immediate | 300-Gas Turbine/Jet Engine (Simple Cycle Operation)
9960 | Staff shortage | Personnel Errors | Personnel Errors | U1 | Forced - Immediate | 2022 | Gas | GG | 300 | Gas Turbine/Jet Engine (Simple Cycle Operation) | MRO | Off-Peak | 389.5 | 30 | 1 | 2 | 9960-Staff shortage | U1-Forced - Immediate | 300-Gas Turbine/Jet Engine (Simple Cycle Operation)
9960 | Staff shortage | Personnel Errors | Personnel Errors | U1 | Forced - Immediate | 2022 | Gas | GG | 300 | Gas Turbine/Jet Engine (Simple Cycle Operation) | MRO | Winter | 538.9 | 31.7 | 1 | 1 | 9960-Staff shortage | U1-Forced - Immediate | 300-Gas Turbine/Jet Engine (Simple Cycle Operation)
9960 | Staff shortage | Personnel Errors | Personnel Errors | U1 | Forced - Immediate | 2022 | Gas | GG | 300 | Gas Turbine/Jet Engine (Simple Cycle Operation) | MRO | Summer | 468 | 26 | 1 | 1 | 9960-Staff shortage | U1-Forced - Immediate | 300-Gas Turbine/Jet Engine (Simple Cycle Operation)
9960 | Staff shortage | Personnel Errors | Personnel Errors | U1 | Forced - Immediate | 2022 | Gas | GG | 300 | Gas Turbine/Jet Engine (Simple Cycle Operation) | MRO | Off-Peak | 348.75 | 25 | 1 | 1 | 9960-Staff shortage | U1-Forced - Immediate | 300-Gas Turbine/Jet Engine (Simple Cycle Operation)
9960 | Staff shortage | Personnel Errors | Personnel Errors | U1 | Forced - Immediate | 2022 | Gas | GG | 300 | Gas Turbine/Jet Engine (Simple Cycle Operation) | MRO | Off-Peak | 400 | 25 | 1 | 1 | 9960-Staff shortage | U1-Forced - Immediate | 300-Gas Turbine/Jet Engine (Simple Cycle Operation)
9960 | Staff shortage | Personnel Errors | Personnel Errors | U1 | Forced - Immediate | 2022 | Gas | GG | 300 | Gas Turbine/Jet Engine (Simple Cycle Operation) | MRO | Summer | 416 | 26 | 1 | 10 | 9960-Staff shortage | U1-Forced - Immediate | 300-Gas Turbine/Jet Engine (Simple Cycle Operation)
9960 | Staff shortage | Personnel Errors | Personnel Errors | U1 | Forced - Immediate | 2022 | Gas | GG | 300 | Gas Turbine/Jet Engine (Simple Cycle Operation) | MRO | Summer | 636.27 | 76.2 | 1 | 1 | 9960-Staff shortage | U1-Forced - Immediate | 300-Gas Turbine/Jet Engine (Simple Cycle Operation)
9960 | Staff shortage | Personnel Errors | Personnel Errors | U1 | Forced - Immediate | 2022 | Gas | GG | 300 | Gas Turbine/Jet Engine (Simple Cycle Operation) | MRO | Winter | 1299.7 | 31.7 | 1 | 1 | 9960-Staff shortage | U1-Forced - Immediate | 300-Gas Turbine/Jet Engine (Simple Cycle Operation)
9960 | Staff shortage | Personnel Errors | Personnel Errors | SF | Startup Failure | 2022 | Gas | GG | 300 | Gas Turbine/Jet Engine (Simple Cycle Operation) | RFC | Off-Peak | 270.375 | 52.5 | 1 | 1 | 9960-Staff shortage | SF-Startup Failure | 300-Gas Turbine/Jet Engine (Simple Cycle Operation)
9960 | Staff shortage | Personnel Errors | Personnel Errors | SF | Startup Failure | 2022 | Gas | GG | 300 | Gas Turbine/Jet Engine (Simple Cycle Operation) | RFC | Off-Peak | 315 | 52.5 | 1 | 1 | 9960-Staff shortage | SF-Startup Failure | 300-Gas Turbine/Jet Engine (Simple Cycle Operation)
9960 | Staff shortage | Personnel Errors | Personnel Errors | U1 | Forced - Immediate | 2022 | Gas | GG | 300 | Gas Turbine/Jet Engine (Simple Cycle Operation) | MRO | Off-Peak | 323.75 | 25 | 1 | 1 | 9960-Staff shortage | U1-Forced - Immediate | 300-Gas Turbine/Jet Engine (Simple Cycle Operation)
9960 | Staff shortage | Personnel Errors | Personnel Errors | U1 | Forced - Immediate | 2022 | Gas | GG | 300 | Gas Turbine/Jet Engine (Simple Cycle Operation) | MRO | Summer | 359.2333 | 26 | 1 | 1 | 9960-Staff shortage | U1-Forced - Immediate | 300-Gas Turbine/Jet Engine (Simple Cycle Operation)
9960 | Staff shortage | Personnel Errors | Personnel Errors | U1 | Forced - Immediate | 2022 | Gas | GG | 300 | Gas Turbine/Jet Engine (Simple Cycle Operation) | MRO | Summer | 2912 | 26 | 1 | 1 | 9960-Staff shortage | U1-Forced - Immediate | 300-Gas Turbine/Jet Engine (Simple Cycle Operation)
9960 | Staff shortage | Personnel Errors | Personnel Errors | U1 | Forced - Immediate | 2022 | Gas | GG | 300 | Gas Turbine/Jet Engine (Simple Cycle Operation) | MRO | Winter | 348.7 | 31.7 | 1 | 1 | 9960-Staff shortage | U1-Forced - Immediate | 300-Gas Turbine/Jet Engine (Simple Cycle Operation)
9960 | Staff shortage | Personnel Errors | Personnel Errors | U1 | Forced - Immediate | 2022 | Gas | GG | 300 | Gas Turbine/Jet Engine (Simple Cycle Operation) | MRO | Winter | 601.7717 | 31.7 | 1 | 1 | 9960-Staff shortage | U1-Forced - Immediate | 300-Gas Turbine/Jet Engine (Simple Cycle Operation)
9960 | Staff shortage | Personnel Errors | Personnel Errors | U1 | Forced - Immediate | 2022 | Oil | DI | 300 | Gas Turbine/Jet Engine (Simple Cycle Operation) | MRO | Summer | 391.85 | 46.1 | 1 | 1 | 9960-Staff shortage | U1-Forced - Immediate | 300-Gas Turbine/Jet Engine (Simple Cycle Operation)
9960 | Staff shortage | Personnel Errors | Personnel Errors | U1 | Forced - Immediate | 2022 | Gas | GG | 300 | Gas Turbine/Jet Engine (Simple Cycle Operation) | MRO | Off-Peak | 280.8333 | 25 | 1 | 1 | 9960-Staff shortage | U1-Forced - Immediate | 300-Gas Turbine/Jet Engine (Simple Cycle Operation)
9960 | Staff shortage | Personnel Errors | Personnel Errors | U1 | Forced - Immediate | 2022 | Gas | GG | 300 | Gas Turbine/Jet Engine (Simple Cycle Operation) | MRO | Off-Peak | 300 | 30 | 1 | 10 | 9960-Staff shortage | U1-Forced - Immediate | 300-Gas Turbine/Jet Engine (Simple Cycle Operation)
9960 | Staff shortage | Personnel Errors | Personnel Errors | U1 | Forced - Immediate | 2022 | Gas | GG | 300 | Gas Turbine/Jet Engine (Simple Cycle Operation) | MRO | Summer | 208 | 26 | 1 | 1 | 9960-Staff shortage | U1-Forced - Immediate | 300-Gas Turbine/Jet Engine (Simple Cycle Operation)
9960 | Staff shortage | Personnel Errors | Personnel Errors | U1 | Forced - Immediate | 2022 | Gas | GG | 300 | Gas Turbine/Jet Engine (Simple Cycle Operation) | MRO | Summer | 312.8667 | 26 | 1 | 1 | 9960-Staff shortage | U1-Forced - Immediate | 300-Gas Turbine/Jet Engine (Simple Cycle Operation)
9960 | Staff shortage | Personnel Errors | Personnel Errors | U1 | Forced - Immediate | 2022 | Gas | GG | 300 | Gas Turbine/Jet Engine (Simple Cycle Operation) | MRO | Winter | 443.8 | 31.7 | 1 | 3 | 9960-Staff shortage | U1-Forced - Immediate | 300-Gas Turbine/Jet Engine (Simple Cycle Operation)
9960 | Staff shortage | Personnel Errors | Personnel Errors | U1 | Forced - Immediate | 2022 | Gas | GG | 300 | Gas Turbine/Jet Engine (Simple Cycle Operation) | MRO | Winter | 570.6 | 31.7 | 1 | 1 | 9960-Staff shortage | U1-Forced - Immediate | 300-Gas Turbine/Jet Engine (Simple Cycle Operation)
9960 | Staff shortage | Personnel Errors | Personnel Errors | U1 | Forced - Immediate | 2022 | Gas | GG | 300 | Gas Turbine/Jet Engine (Simple Cycle Operation) | MRO | Summer | 258.7 | 26 | 1 | 2 | 9960-Staff shortage | U1-Forced - Immediate | 300-Gas Turbine/Jet Engine (Simple Cycle Operation)
9960 | Staff shortage | Personnel Errors | Personnel Errors | U1 | Forced - Immediate | 2022 | Gas | GG | 300 | Gas Turbine/Jet Engine (Simple Cycle Operation) | MRO | Summer | 273 | 26 | 1 | 1 | 9960-Staff shortage | U1-Forced - Immediate | 300-Gas Turbine/Jet Engine (Simple Cycle Operation)
9960 | Staff shortage | Personnel Errors | Personnel Errors | U1 | Forced - Immediate | 2022 | Gas | GG | 300 | Gas Turbine/Jet Engine (Simple Cycle Operation) | TRE | Summer | 535.424 | 41.83 | 1 | 1 | 9960-Staff shortage | U1-Forced - Immediate | 300-Gas Turbine/Jet Engine (Simple Cycle Operation)
9960 | Staff shortage | Personnel Errors | Personnel Errors | U1 | Forced - Immediate | 2022 | Gas | GG | 300 | Gas Turbine/Jet Engine (Simple Cycle Operation) | MRO | Winter | 317 | 31.7 | 1 | 15 | 9960-Staff shortage | U1-Forced - Immediate | 300-Gas Turbine/Jet Engine (Simple Cycle Operation)
9960 | Staff shortage | Personnel Errors | Personnel Errors | U1 | Forced - Immediate | 2022 | Gas | GG | 300 | Gas Turbine/Jet Engine (Simple Cycle Operation) | MRO | Summer | 363.1333 | 26 | 1 | 1 | 9960-Staff shortage | U1-Forced - Immediate | 300-Gas Turbine/Jet Engine (Simple Cycle Operation)
9960 | Staff shortage | Personnel Errors | Personnel Errors | U1 | Forced - Immediate | 2022 | Gas | GG | 300 | Gas Turbine/Jet Engine (Simple Cycle Operation) | MRO | Winter | 203.9367 | 31.7 | 1 | 1 | 9960-Staff shortage | U1-Forced - Immediate | 300-Gas Turbine/Jet Engine (Simple Cycle Operation)
9960 | Staff shortage | Personnel Errors | Personnel Errors | U1 | Forced - Immediate | 2022 | Gas | GG | 300 | Gas Turbine/Jet Engine (Simple Cycle Operation) | MRO | Off-Peak | 330 | 30 | 1 | 3 | 9960-Staff shortage | U1-Forced - Immediate | 300-Gas Turbine/Jet Engine (Simple Cycle Operation)
9960 | Staff shortage | Personnel Errors | Personnel Errors | U1 | Forced - Immediate | 2022 | Gas | GG | 300 | Gas Turbine/Jet Engine (Simple Cycle Operation) | MRO | Summer | 364 | 26 | 1 | 5 | 9960-Staff shortage | U1-Forced - Immediate | 300-Gas Turbine/Jet Engine (Simple Cycle Operation)
9960 | Staff shortage | Personnel Errors | Personnel Errors | U1 | Forced - Immediate | 2022 | Gas | GG | 300 | Gas Turbine/Jet Engine (Simple Cycle Operation) | MRO | Summer | 415.5667 | 26 | 1 | 1 | 9960-Staff shortage | U1-Forced - Immediate | 300-Gas Turbine/Jet Engine (Simple Cycle Operation)
9960 | Staff shortage | Personnel Errors | Personnel Errors | SF | Startup Failure | 2022 | Gas | GG | 300 | Gas Turbine/Jet Engine (Simple Cycle Operation) | RFC | Winter | 42 | 42 | 1 | 2 | 9960-Staff shortage | SF-Startup Failure | 300-Gas Turbine/Jet Engine (Simple Cycle Operation)
9960 | Staff shortage | Personnel Errors | Personnel Errors | U1 | Forced - Immediate | 2022 | Gas | GG | 300 | Gas Turbine/Jet Engine (Simple Cycle Operation) | MRO | Off-Peak | 250 | 25 | 1 | 1 | 9960-Staff shortage | U1-Forced - Immediate | 300-Gas Turbine/Jet Engine (Simple Cycle Operation)
9960 | Staff shortage | Personnel Errors | Personnel Errors | U1 | Forced - Immediate | 2022 | Gas | GG | 300 | Gas Turbine/Jet Engine (Simple Cycle Operation) | MRO | Off-Peak | 301 | 30 | 1 | 1 | 9960-Staff shortage | U1-Forced - Immediate | 300-Gas Turbine/Jet Engine (Simple Cycle Operation)
9960 | Staff shortage | Personnel Errors | Personnel Errors | U1 | Forced - Immediate | 2022 | Gas | GG | 300 | Gas Turbine/Jet Engine (Simple Cycle Operation) | MRO | Off-Peak | 419.5 | 30 | 1 | 1 | 9960-Staff shortage | U1-Forced - Immediate | 300-Gas Turbine/Jet Engine (Simple Cycle Operation)
9960 | Staff shortage | Personnel Errors | Personnel Errors | U1 | Forced - Immediate | 2022 | Gas | GG | 300 | Gas Turbine/Jet Engine (Simple Cycle Operation) | MRO | Winter | 354.5117 | 31.7 | 1 | 1 | 9960-Staff shortage | U1-Forced - Immediate | 300-Gas Turbine/Jet Engine (Simple Cycle Operation)
9960 | Staff shortage | Personnel Errors | Personnel Errors | U1 | Forced - Immediate | 2022 | Gas | GG | 300 | Gas Turbine/Jet Engine (Simple Cycle Operation) | MRO | Winter | 412.1 | 31.7 | 1 | 5 | 9960-Staff shortage | U1-Forced - Immediate | 300-Gas Turbine/Jet Engine (Simple Cycle Operation)
9960 | Staff shortage | Personnel Errors | Personnel Errors | U1 | Forced - Immediate | 2022 | Gas | GG | 300 | Gas Turbine/Jet Engine (Simple Cycle Operation) | MRO | Off-Peak | 343 | 30 | 1 | 1 | 9960-Staff shortage | U1-Forced - Immediate | 300-Gas Turbine/Jet Engine (Simple Cycle Operation)
9960 | Staff shortage | Personnel Errors | Personnel Errors | U1 | Forced - Immediate | 2022 | Gas | GG | 300 | Gas Turbine/Jet Engine (Simple Cycle Operation) | MRO | Summer | 312 | 26 | 1 | 12 | 9960-Staff shortage | U1-Forced - Immediate | 300-Gas Turbine/Jet Engine (Simple Cycle Operation)
9960 | Staff shortage | Personnel Errors | Personnel Errors | U1 | Forced - Immediate | 2022 | Gas | GG | 300 | Gas Turbine/Jet Engine (Simple Cycle Operation) | TRE | Summer | 504.0515 | 41.83 | 1 | 1 | 9960-Staff shortage | U1-Forced - Immediate | 300-Gas Turbine/Jet Engine (Simple Cycle Operation)
9960 | Staff shortage | Personnel Errors | Personnel Errors | U1 | Forced - Immediate | 2022 | Hydro | WA | 500 | Pumped Storage/Hydro | MRO | Off-Peak | 1384.446 | 99.96 | 1 | 1 | 9960-Staff shortage | U1-Forced - Immediate | 500-Pumped Storage/Hydro
9960 | Staff shortage | Personnel Errors | Personnel Errors | U1 | Forced - Immediate | 2022 | Hydro | WA | 500 | Pumped Storage/Hydro | MRO | Off-Peak | 73.3813 | 137.59 | 1 | 1 | 9960-Staff shortage | U1-Forced - Immediate | 500-Pumped Storage/Hydro
9960 | Staff shortage | Personnel Errors | Personnel Errors | U1 | Forced - Immediate | 2022 | Gas | GG | 810 | Multi-boiler/Multi-turbine | RFC | Off-Peak | 14483.3332 | 550 | 1 | 1 | 9960-Staff shortage | U1-Forced - Immediate | 810-Multi-boiler/Multi-turbine
9960 | Staff shortage | Personnel Errors | Personnel Errors | U1 | Forced - Immediate | 2022 | Gas | GG | 850 | Combined Cycle Block | SERC | Off-Peak | 1859.325 | 190.7 | 1 | 1 | 9960-Staff shortage | U1-Forced - Immediate | 850-Combined Cycle Block
9960 | Staff shortage | Personnel Errors | Personnel Errors | U1 | Forced - Immediate | 2022 | Gas | GG | 851 | CC GT units | WECC | Summer | 215.8333 | 175 | 1 | 1 | 9960-Staff shortage | U1-Forced - Immediate | 851-CC GT units
9960 | Staff shortage | Personnel Errors | Personnel Errors | D1 | Forced - Immediate | 2022 | Waste Heat | WH | 852 | CC steam units | WECC | Summer | 112.2333 | 91 | 1 | 1 | 9960-Staff shortage | D1-Forced - Immediate | 852-CC steam units
9997 | NERC Reliability Standards requirements | Performance | Performance | U1 | Forced - Immediate | 2022 | Gas | GG | 300 | Gas Turbine/Jet Engine (Simple Cycle Operation) | RFC | Winter | 9912 | 21 | 1 | 1 | 9997-NERC Reliability Standards requirements | U1-Forced - Immediate | 300-Gas Turbine/Jet Engine (Simple Cycle Operation)
9997 | NERC Reliability Standards requirements | Performance | Performance | D1 | Forced - Immediate | 2022 | Gas | GG | 300 | Gas Turbine/Jet Engine (Simple Cycle Operation) | WECC | Winter | 12.3 | 3 | 1 | 1 | 9997-NERC Reliability Standards requirements | D1-Forced - Immediate | 300-Gas Turbine/Jet Engine (Simple Cycle Operation)
9997 | NERC Reliability Standards requirements | Performance | Performance | U1 | Forced - Immediate | 2022 | Hydro | WA | 500 | Pumped Storage/Hydro | WECC | Off-Peak | 7901.25 | 122.5 | 1 | 1 | 9997-NERC Reliability Standards requirements | U1-Forced - Immediate | 500-Pumped Storage/Hydro
9997 | NERC Reliability Standards requirements | Performance | Performance | D1 | Forced - Immediate | 2022 | Coal | CC | 650 | Fluidized Bed | RFC | Off-Peak | 0 | 0 | 1 | 1 | 9997-NERC Reliability Standards requirements | D1-Forced - Immediate | 650-Fluidized Bed
9997 | NERC Reliability Standards requirements | Performance | Performance | D1 | Forced - Immediate | 2022 | Gas | GG | 851 | CC GT units | SERC | Off-Peak | 437.3333 | 65.6 | 1 | 1 | 9997-NERC Reliability Standards requirements | D1-Forced - Immediate | 851-CC GT units
9997 | NERC Reliability Standards requirements | Performance | Performance | U1 | Forced - Immediate | 2022 | Gas | GG | 851 | CC GT units | WECC | Summer | 1778.6665 | 184 | 1 | 1 | 9997-NERC Reliability Standards requirements | U1-Forced - Immediate | 851-CC GT units
9997 | NERC Reliability Standards requirements | Performance | Performance | U1 | Forced - Immediate | 2022 | Gas | GG | 851 | CC GT units | WECC | Summer | 743.1666 | 182 | 1 | 1 | 9997-NERC Reliability Standards requirements | U1-Forced - Immediate | 851-CC GT units
9997 | NERC Reliability Standards requirements | Performance | Performance | U1 | Forced - Immediate | 2022 | Gas | GG | 851 | CC GT units | WECC | Summer | 2127.9999 | 168 | 1 | 1 | 9997-NERC Reliability Standards requirements | U1-Forced - Immediate | 851-CC GT units
9997 | NERC Reliability Standards requirements | Performance | Performance | U1 | Forced - Immediate | 2022 | Waste Heat | WH | 852 | CC steam units | WECC | Summer | 1193.3499 | 87 | 1 | 1 | 9997-NERC Reliability Standards requirements | U1-Forced - Immediate | 852-CC steam units
9997 | NERC Reliability Standards requirements | Performance | Performance | U1 | Forced - Immediate | 2022 | Waste Heat | WH | 852 | CC steam units | WECC | Summer | 787.65 | 177 | 1 | 1 | 9997-NERC Reliability Standards requirements | U1-Forced - Immediate | 852-CC steam units
9998 | Black Start testing | Performance | Performance | U1 | Forced - Immediate | 2022 | Oil | DI | 300 | Gas Turbine/Jet Engine (Simple Cycle Operation) | RFC | Summer | 26 | 26 | 1 | 1 | 9998-Black Start testing | U1-Forced - Immediate | 300-Gas Turbine/Jet Engine (Simple Cycle Operation)
9998 | Black Start testing | Performance | Performance | U1 | Forced - Immediate | 2022 | Gas | GG | 300 | Gas Turbine/Jet Engine (Simple Cycle Operation) | SERC | Off-Peak | 457.3332 | 140 | 1 | 1 | 9998-Black Start testing | U1-Forced - Immediate | 300-Gas Turbine/Jet Engine (Simple Cycle Operation)
9998 | Black Start testing | Performance | Performance | U1 | Forced - Immediate | 2022 | Gas | GG | 300 | Gas Turbine/Jet Engine (Simple Cycle Operation) | SERC | Off-Peak | 663 | 36 | 1 | 1 | 9998-Black Start testing | U1-Forced - Immediate | 300-Gas Turbine/Jet Engine (Simple Cycle Operation)
9999 | Total unit performance testing (use appropriate codes for individual component testing) | Performance | Performance | D1 | Forced - Immediate | 2022 | Coal | CC | 100 | Fossil-Steam | RFC | Summer | 21097.5 | 72.5 | 1 | 1 | 9999-Total unit performance testing (use appropriate codes for individual component testing) | D1-Forced - Immediate | 100-Fossil-Steam
9999 | Total unit performance testing (use appropriate codes for individual component testing) | Performance | Performance | D1 | Forced - Immediate | 2022 | Coal | CC | 100 | Fossil-Steam | SERC | Summer | 115535.9 | 26.3 | 1 | 1 | 9999-Total unit performance testing (use appropriate codes for individual component testing) | D1-Forced - Immediate | 100-Fossil-Steam
9999 | Total unit performance testing (use appropriate codes for individual component testing) | Performance | Performance | D1 | Forced - Immediate | 2022 | Coal | CC | 100 | Fossil-Steam | RFC | Summer | 87535 | 57.4 | 1 | 1 | 9999-Total unit performance testing (use appropriate codes for individual component testing) | D1-Forced - Immediate | 100-Fossil-Steam
9999 | Total unit performance testing (use appropriate codes for individual component testing) | Performance | Performance | D1 | Forced - Immediate | 2022 | Coal | CC | 100 | Fossil-Steam | SERC | Summer | 8786 | 2 | 1 | 1 | 9999-Total unit performance testing (use appropriate codes for individual component testing) | D1-Forced - Immediate | 100-Fossil-Steam
9999 | Total unit performance testing (use appropriate codes for individual component testing) | Performance | Performance | D1 | Forced - Immediate | 2022 | Coal | CC | 100 | Fossil-Steam | RFC | Summer | 117637.3 | 22.9 | 1 | 1 | 9999-Total unit performance testing (use appropriate codes for individual component testing) | D1-Forced - Immediate | 100-Fossil-Steam
9999 | Total unit performance testing (use appropriate codes for individual component testing) | Performance | Performance | D1 | Forced - Immediate | 2022 | Coal | CC | 100 | Fossil-Steam | SERC | Summer | 36901.2 | 8.4 | 1 | 1 | 9999-Total unit performance testing (use appropriate codes for individual component testing) | D1-Forced - Immediate | 100-Fossil-Steam
9999 | Total unit performance testing (use appropriate codes for individual component testing) | Performance | Performance | D1 | Forced - Immediate | 2022 | Coal | CC | 100 | Fossil-Steam | SERC | Summer | 6150.2 | 1.4 | 1 | 1 | 9999-Total unit performance testing (use appropriate codes for individual component testing) | D1-Forced - Immediate | 100-Fossil-Steam
9999 | Total unit performance testing (use appropriate codes for individual component testing) | Performance | Performance | D1 | Forced - Immediate | 2022 | Coal | CC | 100 | Fossil-Steam | MRO | Summer | 22602.8 | 4.4 | 1 | 1 | 9999-Total unit performance testing (use appropriate codes for individual component testing) | D1-Forced - Immediate | 100-Fossil-Steam
9999 | Total unit performance testing (use appropriate codes for individual component testing) | Performance | Performance | D1 | Forced - Immediate | 2022 | Gas | GG | 100 | Fossil-Steam | RFC | Summer | 94449.5 | 21.5 | 1 | 1 | 9999-Total unit performance testing (use appropriate codes for individual component testing) | D1-Forced - Immediate | 100-Fossil-Steam
9999 | Total unit performance testing (use appropriate codes for individual component testing) | Performance | Performance | D1 | Forced - Immediate | 2022 | Coal | CC | 100 | Fossil-Steam | RFC | Summer | 670378.5 | 130.5 | 1 | 1 | 9999-Total unit performance testing (use appropriate codes for individual component testing) | D1-Forced - Immediate | 100-Fossil-Steam
9999 | Total unit performance testing (use appropriate codes for individual component testing) | Performance | Performance | D1 | Forced - Immediate | 2022 | Gas | GG | 100 | Fossil-Steam | MRO | Summer | 1475.9331 | 338 | 1 | 1 | 9999-Total unit performance testing (use appropriate codes for individual component testing) | D1-Forced - Immediate | 100-Fossil-Steam
9999 | Total unit performance testing (use appropriate codes for individual component testing) | Performance | Performance | D1 | Forced - Immediate | 2022 | Gas | GG | 100 | Fossil-Steam | RFC | Winter | 17.8 | 0.1 | 1 | 1 | 9999-Total unit performance testing (use appropriate codes for individual component testing) | D1-Forced - Immediate | 100-Fossil-Steam
9999 | Total unit performance testing (use appropriate codes for individual component testing) | Performance | Performance | D1 | Forced - Immediate | 2022 | Coal | CC | 100 | Fossil-Steam | MRO | Summer | 190069 | 37 | 1 | 1 | 9999-Total unit performance testing (use appropriate codes for individual component testing) | D1-Forced - Immediate | 100-Fossil-Steam
9999 | Total unit performance testing (use appropriate codes for individual component testing) | Performance | Performance | D1 | Forced - Immediate | 2022 | Gas | GG | 100 | Fossil-Steam | RFC | Summer | 18889.9 | 4.3 | 1 | 1 | 9999-Total unit performance testing (use appropriate codes for individual component testing) | D1-Forced - Immediate | 100-Fossil-Steam
9999 | Total unit performance testing (use appropriate codes for individual component testing) | Performance | Performance | D1 | Forced - Immediate | 2022 | Gas | GG | 100 | Fossil-Steam | RFC | Summer | 22089.1 | 4.3 | 1 | 1 | 9999-Total unit performance testing (use appropriate codes for individual component testing) | D1-Forced - Immediate | 100-Fossil-Steam
9999 | Total unit performance testing (use appropriate codes for individual component testing) | Performance | Performance | D1 | Forced - Immediate | 2022 | Coal | CC | 100 | Fossil-Steam | RFC | Winter | 16337.3383 | 68.9 | 1 | 1 | 9999-Total unit performance testing (use appropriate codes for individual component testing) | D1-Forced - Immediate | 100-Fossil-Steam
9999 | Total unit performance testing (use appropriate codes for individual component testing) | Performance | Performance | D1 | Forced - Immediate | 2022 | Gas | GG | 100 | Fossil-Steam | RFC | Summer | 14057.6 | 3.2 | 1 | 1 | 9999-Total unit performance testing (use appropriate codes for individual component testing) | D1-Forced - Immediate | 100-Fossil-Steam
9999 | Total unit performance testing (use appropriate codes for individual component testing) | Performance | Performance | D1 | Forced - Immediate | 2022 | Coal | CC | 100 | Fossil-Steam | RFC | Summer | 830652.9 | 161.7 | 1 | 1 | 9999-Total unit performance testing (use appropriate codes for individual component testing) | D1-Forced - Immediate | 100-Fossil-Steam
9999 | Total unit performance testing (use appropriate codes for individual component testing) | Performance | Performance | D1 | Forced - Immediate | 2022 | Gas | GG | 100 | Fossil-Steam | RFC | Summer | 2635.8 | 0.6 | 2 | 2 | 9999-Total unit performance testing (use appropriate codes for individual component testing) | D1-Forced - Immediate | 100-Fossil-Steam
9999 | Total unit performance testing (use appropriate codes for individual component testing) | Performance | Performance | U1 | Forced - Immediate | 2022 | Gas | OG | 100 | Fossil-Steam | WECC | Summer | 74.8 | 44 | 1 | 1 | 9999-Total unit performance testing (use appropriate codes for individual component testing) | U1-Forced - Immediate | 100-Fossil-Steam
9999 | Total unit performance testing (use appropriate codes for individual component testing) | Performance | Performance | D1 | Forced - Immediate | 2022 | Coal | CC | 100 | Fossil-Steam | RFC | Summer | 897569.1 | 348.3 | 1 | 1 | 9999-Total unit performance testing (use appropriate codes for individual component testing) | D1-Forced - Immediate | 100-Fossil-Steam
9999 | Total unit performance testing (use appropriate codes for individual component testing) | Performance | Performance | D1 | Forced - Immediate | 2022 | Coal | CC | 100 | Fossil-Steam | RFC | Winter | 226263.2 | 104.8 | 1 | 1 | 9999-Total unit performance testing (use appropriate codes for individual component testing) | D1-Forced - Immediate | 100-Fossil-Steam
9999 | Total unit performance testing (use appropriate codes for individual component testing) | Performance | Performance | D1 | Forced - Immediate | 2022 | Coal | CC | 100 | Fossil-Steam | RFC | Summer | 236343.4 | 53.8 | 1 | 1 | 9999-Total unit performance testing (use appropriate codes for individual component testing) | D1-Forced - Immediate | 100-Fossil-Steam
9999 | Total unit performance testing (use appropriate codes for individual component testing) | Performance | Performance | D1 | Forced - Immediate | 2022 | Oil | OO | 100 | Fossil-Steam | SERC | Winter | 480158.4 | 59.9 | 1 | 1 | 9999-Total unit performance testing (use appropriate codes for individual component testing) | D1-Forced - Immediate | 100-Fossil-Steam
9999 | Total unit performance testing (use appropriate codes for individual component testing) | Performance | Performance | D1 | Forced - Immediate | 2022 | Coal | CC | 100 | Fossil-Steam | RFC | Summer | 126957.7 | 28.9 | 1 | 1 | 9999-Total unit performance testing (use appropriate codes for individual component testing) | D1-Forced - Immediate | 100-Fossil-Steam
9999 | Total unit performance testing (use appropriate codes for individual component testing) | Performance | Performance | D1 | Forced - Immediate | 2022 | Gas | GG | 100 | Fossil-Steam | RFC | Summer | 1317.9 | 0.3 | 1 | 1 | 9999-Total unit performance testing (use appropriate codes for individual component testing) | D1-Forced - Immediate | 100-Fossil-Steam
9999 | Total unit performance testing (use appropriate codes for individual component testing) | Performance | Performance | D1 | Forced - Immediate | 2022 | Coal | OS | 100 | Fossil-Steam | RFC | Summer | 1541.1 | 0.3 | 1 | 1 | 9999-Total unit performance testing (use appropriate codes for individual component testing) | D1-Forced - Immediate | 100-Fossil-Steam
9999 | Total unit performance testing (use appropriate codes for individual component testing) | Performance | Performance | D1 | Forced - Immediate | 2022 | Oil | OO | 100 | Fossil-Steam | SERC | Summer | 1094296.3 | 249.1 | 1 | 1 | 9999-Total unit performance testing (use appropriate codes for individual component testing) | D1-Forced - Immediate | 100-Fossil-Steam
9999 | Total unit performance testing (use appropriate codes for individual component testing) | Performance | Performance | D1 | Forced - Immediate | 2022 | Gas | GG | 100 | Fossil-Steam | RFC | Summer | 51837.4 | 11.8 | 1 | 1 | 9999-Total unit performance testing (use appropriate codes for individual component testing) | D1-Forced - Immediate | 100-Fossil-Steam
9999 | Total unit performance testing (use appropriate codes for individual component testing) | Performance | Performance | D1 | Forced - Immediate | 2022 | Gas | GG | 100 | Fossil-Steam | RFC | Summer | 21525.6183 | 4.9 | 1 | 1 | 9999-Total unit performance testing (use appropriate codes for individual component testing) | D1-Forced - Immediate | 100-Fossil-Steam
9999 | Total unit performance testing (use appropriate codes for individual component testing) | Performance | Performance | D1 | Forced - Immediate | 2022 | Gas | GG | 100 | Fossil-Steam | RFC | Winter | 10389.6 | 7.8 | 1 | 1 | 9999-Total unit performance testing (use appropriate codes for individual component testing) | D1-Forced - Immediate | 100-Fossil-Steam
9999 | Total unit performance testing (use appropriate codes for individual component testing) | Performance | Performance | D1 | Forced - Immediate | 2022 | Gas | GG | 100 | Fossil-Steam | RFC | Winter | 40939.9 | 11.3 | 1 | 1 | 9999-Total unit performance testing (use appropriate codes for individual component testing) | D1-Forced - Immediate | 100-Fossil-Steam
9999 | Total unit performance testing (use appropriate codes for individual component testing) | Performance | Performance | D1 | Forced - Immediate | 2022 | Gas | GG | 100 | Fossil-Steam | RFC | Winter | 25404 | 2.9 | 1 | 1 | 9999-Total unit performance testing (use appropriate codes for individual component testing) | D1-Forced - Immediate | 100-Fossil-Steam
9999 | Total unit performance testing (use appropriate codes for individual component testing) | Performance | Performance | D1 | Forced - Immediate | 2022 | Gas | GG | 100 | Fossil-Steam | RFC | Winter | 39490.5183 | 10.9 | 1 | 1 | 9999-Total unit performance testing (use appropriate codes for individual component testing) | D1-Forced - Immediate | 100-Fossil-Steam
9999 | Total unit performance testing (use appropriate codes for individual component testing) | Performance | Performance | D1 | Forced - Immediate | 2022 | Oil | OO | 100 | Fossil-Steam | NPCC | Off-Peak | 363.4164 | 445 | 1 | 1 | 9999-Total unit performance testing (use appropriate codes for individual component testing) | D1-Forced - Immediate | 100-Fossil-Steam
9999 | Total unit performance testing (use appropriate codes for individual component testing) | Performance | Performance | D1 | Forced - Immediate | 2022 | Nuclear | NU | 200 | Nuclear | RFC | Summer | 12300.4 | 2.8 | 1 | 1 | 9999-Total unit performance testing (use appropriate codes for individual component testing) | D1-Forced - Immediate | 200-Nuclear
9999 | Total unit performance testing (use appropriate codes for individual component testing) | Performance | Performance | D1 | Forced - Immediate | 2022 | Nuclear | NU | 200 | Nuclear | RFC | Summer | 131350.7 | 29.9 | 1 | 1 | 9999-Total unit performance testing (use appropriate codes for individual component testing) | D1-Forced - Immediate | 200-Nuclear
9999 | Total unit performance testing (use appropriate codes for individual component testing) | Performance | Performance | D1 | Forced - Immediate | 2022 | Nuclear | NU | 200 | Nuclear | RFC | Summer | 34704.7 | 7.9 | 1 | 1 | 9999-Total unit performance testing (use appropriate codes for individual component testing) | D1-Forced - Immediate | 200-Nuclear
9999 | Total unit performance testing (use appropriate codes for individual component testing) | Performance | Performance | D1 | Forced - Immediate | 2022 | Nuclear | NU | 200 | Nuclear | SERC | Summer | 14496.9 | 3.3 | 1 | 1 | 9999-Total unit performance testing (use appropriate codes for individual component testing) | D1-Forced - Immediate | 200-Nuclear
9999 | Total unit performance testing (use appropriate codes for individual component testing) | Performance | Performance | D1 | Forced - Immediate | 2022 | Nuclear | NU | 200 | Nuclear | RFC | Summer | 20647.1 | 4.7 | 1 | 1 | 9999-Total unit performance testing (use appropriate codes for individual component testing) | D1-Forced - Immediate | 200-Nuclear
9999 | Total unit performance testing (use appropriate codes for individual component testing) | Performance | Performance | D1 | Forced - Immediate | 2022 | Nuclear | NU | 200 | Nuclear | RFC | Summer | 21965 | 5 | 1 | 1 | 9999-Total unit performance testing (use appropriate codes for individual component testing) | D1-Forced - Immediate | 200-Nuclear
9999 | Total unit performance testing (use appropriate codes for individual component testing) | Performance | Performance | D1 | Forced - Immediate | 2022 | Gas | GG | 300 | Gas Turbine/Jet Engine (Simple Cycle Operation) | RFC | Summer | 439.3 | 0.1 | 1 | 1 | 9999-Total unit performance testing (use appropriate codes for individual component testing) | D1-Forced - Immediate | 300-Gas Turbine/Jet Engine (Simple Cycle Operation)
9999 | Total unit performance testing (use appropriate codes for individual component testing) | Performance | Performance | D1 | Forced - Immediate | 2022 | Gas | GG | 300 | Gas Turbine/Jet Engine (Simple Cycle Operation) | RFC | Summer | 1622.4 | 0.6 | 1 | 1 | 9999-Total unit performance testing (use appropriate codes for individual component testing) | D1-Forced - Immediate | 300-Gas Turbine/Jet Engine (Simple Cycle Operation)
9999 | Total unit performance testing (use appropriate codes for individual component testing) | Performance | Performance | D1 | Forced - Immediate | 2022 | Gas | GG | 300 | Gas Turbine/Jet Engine (Simple Cycle Operation) | RFC | Summer | 10982.4583 | 2.5 | 1 | 1 | 9999-Total unit performance testing (use appropriate codes for individual component testing) | D1-Forced - Immediate | 300-Gas Turbine/Jet Engine (Simple Cycle Operation)
9999 | Total unit performance testing (use appropriate codes for individual component testing) | Performance | Performance | D1 | Forced - Immediate | 2022 | Gas | GG | 300 | Gas Turbine/Jet Engine (Simple Cycle Operation) | RFC | Winter | 1786.4 | 11.6 | 1 | 1 | 9999-Total unit performance testing (use appropriate codes for individual component testing) | D1-Forced - Immediate | 300-Gas Turbine/Jet Engine (Simple Cycle Operation)
9999 | Total unit performance testing (use appropriate codes for individual component testing) | Performance | Performance | D1 | Forced - Immediate | 2022 | Gas | GG | 300 | Gas Turbine/Jet Engine (Simple Cycle Operation) | RFC | Summer | 13179 | 3 | 1 | 1 | 9999-Total unit performance testing (use appropriate codes for individual component testing) | D1-Forced - Immediate | 300-Gas Turbine/Jet Engine (Simple Cycle Operation)
9999 | Total unit performance testing (use appropriate codes for individual component testing) | Performance | Performance | D1 | Forced - Immediate | 2022 | Gas | GG | 300 | Gas Turbine/Jet Engine (Simple Cycle Operation) | SERC | Winter | 63.8 | 29 | 1 | 1 | 9999-Total unit performance testing (use appropriate codes for individual component testing) | D1-Forced - Immediate | 300-Gas Turbine/Jet Engine (Simple Cycle Operation)
9999 | Total unit performance testing (use appropriate codes for individual component testing) | Performance | Performance | D1 | Forced - Immediate | 2022 | Oil | DI | 300 | Gas Turbine/Jet Engine (Simple Cycle Operation) | RFC | Summer | 46818.72 | 15.99 | 2 | 2 | 9999-Total unit performance testing (use appropriate codes for individual component testing) | D1-Forced - Immediate | 300-Gas Turbine/Jet Engine (Simple Cycle Operation)
9999 | Total unit performance testing (use appropriate codes for individual component testing) | Performance | Performance | D1 | Forced - Immediate | 2022 | Gas | GG | 300 | Gas Turbine/Jet Engine (Simple Cycle Operation) | RFC | Summer | 2054.8 | 0.4 | 1 | 1 | 9999-Total unit performance testing (use appropriate codes for individual component testing) | D1-Forced - Immediate | 300-Gas Turbine/Jet Engine (Simple Cycle Operation)
9999 | Total unit performance testing (use appropriate codes for individual component testing) | Performance | Performance | D1 | Forced - Immediate | 2022 | Gas | GG | 300 | Gas Turbine/Jet Engine (Simple Cycle Operation) | RFC | Summer | 3082.2 | 0.6 | 1 | 1 | 9999-Total unit performance testing (use appropriate codes for individual component testing) | D1-Forced - Immediate | 300-Gas Turbine/Jet Engine (Simple Cycle Operation)
9999 | Total unit performance testing (use appropriate codes for individual component testing) | Performance | Performance | D1 | Forced - Immediate | 2022 | Gas | GG | 300 | Gas Turbine/Jet Engine (Simple Cycle Operation) | RFC | Summer | 8786.0333 | 2 | 1 | 1 | 9999-Total unit performance testing (use appropriate codes for individual component testing) | D1-Forced - Immediate | 300-Gas Turbine/Jet Engine (Simple Cycle Operation)
9999 | Total unit performance testing (use appropriate codes for individual component testing) | Performance | Performance | D1 | Forced - Immediate | 2022 | Oil | DI | 300 | Gas Turbine/Jet Engine (Simple Cycle Operation) | RFC | Summer | 1757.2 | 0.4 | 1 | 1 | 9999-Total unit performance testing (use appropriate codes for individual component testing) | D1-Forced - Immediate | 300-Gas Turbine/Jet Engine (Simple Cycle Operation)
9999 | Total unit performance testing (use appropriate codes for individual component testing) | Performance | Performance | D1 | Forced - Immediate | 2022 | Gas | GG | 300 | Gas Turbine/Jet Engine (Simple Cycle Operation) | RFC | Summer | 1541.095 | 0.3 | 1 | 1 | 9999-Total unit performance testing (use appropriate codes for individual component testing) | D1-Forced - Immediate | 300-Gas Turbine/Jet Engine (Simple Cycle Operation)
9999 | Total unit performance testing (use appropriate codes for individual component testing) | Performance | Performance | D1 | Forced - Immediate | 2022 | Gas | GG | 300 | Gas Turbine/Jet Engine (Simple Cycle Operation) | RFC | Summer | 16693.4 | 3.8 | 1 | 1 | 9999-Total unit performance testing (use appropriate codes for individual component testing) | D1-Forced - Immediate | 300-Gas Turbine/Jet Engine (Simple Cycle Operation)
9999 | Total unit performance testing (use appropriate codes for individual component testing) | Performance | Performance | D1 | Forced - Immediate | 2022 | Gas | GG | 300 | Gas Turbine/Jet Engine (Simple Cycle Operation) | RFC | Winter | 1694 | 11 | 1 | 1 | 9999-Total unit performance testing (use appropriate codes for individual component testing) | D1-Forced - Immediate | 300-Gas Turbine/Jet Engine (Simple Cycle Operation)
9999 | Total unit performance testing (use appropriate codes for individual component testing) | Performance | Performance | D1 | Forced - Immediate | 2022 | Oil | DI | 300 | Gas Turbine/Jet Engine (Simple Cycle Operation) | RFC | Summer | 439.3 | 0.1 | 1 | 1 | 9999-Total unit performance testing (use appropriate codes for individual component testing) | D1-Forced - Immediate | 300-Gas Turbine/Jet Engine (Simple Cycle Operation)
9999 | Total unit performance testing (use appropriate codes for individual component testing) | Performance | Performance | D1 | Forced - Immediate | 2022 | Gas | GG | 300 | Gas Turbine/Jet Engine (Simple Cycle Operation) | RFC | Summer | 3953.7 | 0.9 | 1 | 1 | 9999-Total unit performance testing (use appropriate codes for individual component testing) | D1-Forced - Immediate | 300-Gas Turbine/Jet Engine (Simple Cycle Operation)
9999 | Total unit performance testing (use appropriate codes for individual component testing) | Performance | Performance | D1 | Forced - Immediate | 2022 | Gas | GG | 300 | Gas Turbine/Jet Engine (Simple Cycle Operation) | RFC | Summer | 5136.9833 | 1 | 1 | 1 | 9999-Total unit performance testing (use appropriate codes for individual component testing) | D1-Forced - Immediate | 300-Gas Turbine/Jet Engine (Simple Cycle Operation)
9999 | Total unit performance testing (use appropriate codes for individual component testing) | Performance | Performance | D1 | Forced - Immediate | 2022 | Gas | GG | 300 | Gas Turbine/Jet Engine (Simple Cycle Operation) | SERC | Summer | 5710.9 | 1.3 | 1 | 1 | 9999-Total unit performance testing (use appropriate codes for individual component testing) | D1-Forced - Immediate | 300-Gas Turbine/Jet Engine (Simple Cycle Operation)
9999 | Total unit performance testing (use appropriate codes for individual component testing) | Performance | Performance | D1 | Forced - Immediate | 2022 | Gas | GG | 300 | Gas Turbine/Jet Engine (Simple Cycle Operation) | SERC | Summer | 1317.9 | 0.3 | 1 | 1 | 9999-Total unit performance testing (use appropriate codes for individual component testing) | D1-Forced - Immediate | 300-Gas Turbine/Jet Engine (Simple Cycle Operation)
9999 | Total unit performance testing (use appropriate codes for individual component testing) | Performance | Performance | D1 | Forced - Immediate | 2022 | Gas | GG | 300 | Gas Turbine/Jet Engine (Simple Cycle Operation) | RFC | Winter | 138277.9667 | 26 | 1 | 1 | 9999-Total unit performance testing (use appropriate codes for individual component testing) | D1-Forced - Immediate | 300-Gas Turbine/Jet Engine (Simple Cycle Operation)
9999 | Total unit performance testing (use appropriate codes for individual component testing) | Performance | Performance | D1 | Forced - Immediate | 2022 | Gas | GG | 300 | Gas Turbine/Jet Engine (Simple Cycle Operation) | RFC | Summer | 878.6 | 0.2 | 2 | 2 | 9999-Total unit performance testing (use appropriate codes for individual component testing) | D1-Forced - Immediate | 300-Gas Turbine/Jet Engine (Simple Cycle Operation)
9999 | Total unit performance testing (use appropriate codes for individual component testing) | Performance | Performance | D1 | Forced - Immediate | 2022 | Gas | GG | 300 | Gas Turbine/Jet Engine (Simple Cycle Operation) | RFC | Summer | 4392.9833 | 1 | 1 | 1 | 9999-Total unit performance testing (use appropriate codes for individual component testing) | D1-Forced - Immediate | 300-Gas Turbine/Jet Engine (Simple Cycle Operation)
9999 | Total unit performance testing (use appropriate codes for individual component testing) | Performance | Performance | D1 | Forced - Immediate | 2022 | Gas | GG | 300 | Gas Turbine/Jet Engine (Simple Cycle Operation) | RFC | Summer | 10543.2 | 2.4 | 2 | 2 | 9999-Total unit performance testing (use appropriate codes for individual component testing) | D1-Forced - Immediate | 300-Gas Turbine/Jet Engine (Simple Cycle Operation)
9999 | Total unit performance testing (use appropriate codes for individual component testing) | Performance | Performance | D1 | Forced - Immediate | 2022 | Gas | GG | 300 | Gas Turbine/Jet Engine (Simple Cycle Operation) | RFC | Summer | 11815.0617 | 2.3 | 1 | 1 | 9999-Total unit performance testing (use appropriate codes for individual component testing) | D1-Forced - Immediate | 300-Gas Turbine/Jet Engine (Simple Cycle Operation)
9999 | Total unit performance testing (use appropriate codes for individual component testing) | Performance | Performance | D1 | Forced - Immediate | 2022 | Gas | GG | 300 | Gas Turbine/Jet Engine (Simple Cycle Operation) | RFC | Summer | 18011.3 | 4.1 | 1 | 1 | 9999-Total unit performance testing (use appropriate codes for individual component testing) | D1-Forced - Immediate | 300-Gas Turbine/Jet Engine (Simple Cycle Operation)
9999 | Total unit performance testing (use appropriate codes for individual component testing) | Performance | Performance | D1 | Forced - Immediate | 2022 | Gas | GG | 300 | Gas Turbine/Jet Engine (Simple Cycle Operation) | RFC | Summer | 19329.2 | 4.4 | 2 | 2 | 9999-Total unit performance testing (use appropriate codes for individual component testing) | D1-Forced - Immediate | 300-Gas Turbine/Jet Engine (Simple Cycle Operation)
9999 | Total unit performance testing (use appropriate codes for individual component testing) | Performance | Performance | D1 | Forced - Immediate | 2022 | Gas | GG | 300 | Gas Turbine/Jet Engine (Simple Cycle Operation) | RFC | Winter | 13767.4 | 3.8 | 1 | 1 | 9999-Total unit performance testing (use appropriate codes for individual component testing) | D1-Forced - Immediate | 300-Gas Turbine/Jet Engine (Simple Cycle Operation)
9999 | Total unit performance testing (use appropriate codes for individual component testing) | Performance | Performance | D1 | Forced - Immediate | 2022 | Oil | DI | 300 | Gas Turbine/Jet Engine (Simple Cycle Operation) | RFC | Summer | 3514.3867 | 0.8 | 1 | 1 | 9999-Total unit performance testing (use appropriate codes for individual component testing) | D1-Forced - Immediate | 300-Gas Turbine/Jet Engine (Simple Cycle Operation)
9999 | Total unit performance testing (use appropriate codes for individual component testing) | Performance | Performance | D1 | Forced - Immediate | 2022 | Gas | GG | 300 | Gas Turbine/Jet Engine (Simple Cycle Operation) | SERC | Summer | 513.7 | 0.1 | 1 | 1 | 9999-Total unit performance testing (use appropriate codes for individual component testing) | D1-Forced - Immediate | 300-Gas Turbine/Jet Engine (Simple Cycle Operation)
9999 | Total unit performance testing (use appropriate codes for individual component testing) | Performance | Performance | D1 | Forced - Immediate | 2022 | Gas | GG | 300 | Gas Turbine/Jet Engine (Simple Cycle Operation) | RFC | Summer | 7705.475 | 1.5 | 1 | 1 | 9999-Total unit performance testing (use appropriate codes for individual component testing) | D1-Forced - Immediate | 300-Gas Turbine/Jet Engine (Simple Cycle Operation)
9999 | Total unit performance testing (use appropriate codes for individual component testing) | Performance | Performance | D1 | Forced - Immediate | 2022 | Gas | GG | 300 | Gas Turbine/Jet Engine (Simple Cycle Operation) | RFC | Summer | 25040.1 | 5.7 | 1 | 1 | 9999-Total unit performance testing (use appropriate codes for individual component testing) | D1-Forced - Immediate | 300-Gas Turbine/Jet Engine (Simple Cycle Operation)
9999 | Total unit performance testing (use appropriate codes for individual component testing) | Performance | Performance | D1 | Forced - Immediate | 2022 | Gas | GG | 300 | Gas Turbine/Jet Engine (Simple Cycle Operation) | RFC | Summer | 32068.7783 | 7.3 | 1 | 1 | 9999-Total unit performance testing (use appropriate codes for individual component testing) | D1-Forced - Immediate | 300-Gas Turbine/Jet Engine (Simple Cycle Operation)
9999 | Total unit performance testing (use appropriate codes for individual component testing) | Performance | Performance | D1 | Forced - Immediate | 2022 | Oil | DI | 300 | Gas Turbine/Jet Engine (Simple Cycle Operation) | RFC | Summer | 8785.9667 | 2 | 1 | 1 | 9999-Total unit performance testing (use appropriate codes for individual component testing) | D1-Forced - Immediate | 300-Gas Turbine/Jet Engine (Simple Cycle Operation)
9999 | Total unit performance testing (use appropriate codes for individual component testing) | Performance | Performance | D1 | Forced - Immediate | 2022 | Gas | GG | 300 | Gas Turbine/Jet Engine (Simple Cycle Operation) | RFC | Summer | 1027.4 | 0.2 | 1 | 1 | 9999-Total unit performance testing (use appropriate codes for individual component testing) | D1-Forced - Immediate | 300-Gas Turbine/Jet Engine (Simple Cycle Operation)
9999 | Total unit performance testing (use appropriate codes for individual component testing) | Performance | Performance | D1 | Forced - Immediate | 2022 | Gas | GG | 300 | Gas Turbine/Jet Engine (Simple Cycle Operation) | RFC | Summer | 3953.715 | 0.9 | 1 | 1 | 9999-Total unit performance testing (use appropriate codes for individual component testing) | D1-Forced - Immediate | 300-Gas Turbine/Jet Engine (Simple Cycle Operation)
9999 | Total unit performance testing (use appropriate codes for individual component testing) | Performance | Performance | D1 | Forced - Immediate | 2022 | Gas | GG | 300 | Gas Turbine/Jet Engine (Simple Cycle Operation) | RFC | Summer | 36022.4633 | 8.2 | 1 | 1 | 9999-Total unit performance testing (use appropriate codes for individual component testing) | D1-Forced - Immediate | 300-Gas Turbine/Jet Engine (Simple Cycle Operation)
9999 | Total unit performance testing (use appropriate codes for individual component testing) | Performance | Performance | D1 | Forced - Immediate | 2022 | Oil | DI | 300 | Gas Turbine/Jet Engine (Simple Cycle Operation) | RFC | Summer | 3075.1 | 0.7 | 1 | 1 | 9999-Total unit performance testing (use appropriate codes for individual component testing) | D1-Forced - Immediate | 300-Gas Turbine/Jet Engine (Simple Cycle Operation)
9999 | Total unit performance testing (use appropriate codes for individual component testing) | Performance | Performance | D1 | Forced - Immediate | 2022 | Oil | DI | 300 | Gas Turbine/Jet Engine (Simple Cycle Operation) | RFC | Summer | 3514.4 | 0.8 | 1 | 1 | 9999-Total unit performance testing (use appropriate codes for individual component testing) | D1-Forced - Immediate | 300-Gas Turbine/Jet Engine (Simple Cycle Operation)
9999 | Total unit performance testing (use appropriate codes for individual component testing) | Performance | Performance | D1 | Forced - Immediate | 2022 | Gas | GG | 300 | Gas Turbine/Jet Engine (Simple Cycle Operation) | NPCC | Summer | 0 | 0 | 1 | 1 | 9999-Total unit performance testing (use appropriate codes for individual component testing) | D1-Forced - Immediate | 300-Gas Turbine/Jet Engine (Simple Cycle Operation)
9999 | Total unit performance testing (use appropriate codes for individual component testing) | Performance | Performance | D1 | Forced - Immediate | 2022 | Gas | GG | 300 | Gas Turbine/Jet Engine (Simple Cycle Operation) | RFC | Summer | 1893.0333 | 0.7 | 1 | 1 | 9999-Total unit performance testing (use appropriate codes for individual component testing) | D1-Forced - Immediate | 300-Gas Turbine/Jet Engine (Simple Cycle Operation)
9999 | Total unit performance testing (use appropriate codes for individual component testing) | Performance | Performance | D1 | Forced - Immediate | 2022 | Gas | GG | 300 | Gas Turbine/Jet Engine (Simple Cycle Operation) | RFC | Summer | 6589.475 | 1.5 | 1 | 1 | 9999-Total unit performance testing (use appropriate codes for individual component testing) | D1-Forced - Immediate | 300-Gas Turbine/Jet Engine (Simple Cycle Operation)
9999 | Total unit performance testing (use appropriate codes for individual component testing) | Performance | Performance | D1 | Forced - Immediate | 2022 | Gas | GG | 300 | Gas Turbine/Jet Engine (Simple Cycle Operation) | RFC | Summer | 16438.3467 | 3.2 | 1 | 1 | 9999-Total unit performance testing (use appropriate codes for individual component testing) | D1-Forced - Immediate | 300-Gas Turbine/Jet Engine (Simple Cycle Operation)
9999 | Total unit performance testing (use appropriate codes for individual component testing) | Performance | Performance | D1 | Forced - Immediate | 2022 | Gas | GG | 300 | Gas Turbine/Jet Engine (Simple Cycle Operation) | RFC | Summer | 18889.9 | 4.3 | 1 | 1 | 9999-Total unit performance testing (use appropriate codes for individual component testing) | D1-Forced - Immediate | 300-Gas Turbine/Jet Engine (Simple Cycle Operation)
9999 | Total unit performance testing (use appropriate codes for individual component testing) | Performance | Performance | D1 | Forced - Immediate | 2022 | Gas | GG | 300 | Gas Turbine/Jet Engine (Simple Cycle Operation) | RFC | Summer | 22089.0283 | 4.3 | 1 | 1 | 9999-Total unit performance testing (use appropriate codes for individual component testing) | D1-Forced - Immediate | 300-Gas Turbine/Jet Engine (Simple Cycle Operation)
9999 | Total unit performance testing (use appropriate codes for individual component testing) | Performance | Performance | D1 | Forced - Immediate | 2022 | Gas | GG | 300 | Gas Turbine/Jet Engine (Simple Cycle Operation) | RFC | Summer | 22089.1 | 4.3 | 1 | 1 | 9999-Total unit performance testing (use appropriate codes for individual component testing) | D1-Forced - Immediate | 300-Gas Turbine/Jet Engine (Simple Cycle Operation)
9999 | Total unit performance testing (use appropriate codes for individual component testing) | Performance | Performance | D1 | Forced - Immediate | 2022 | Gas | GG | 300 | Gas Turbine/Jet Engine (Simple Cycle Operation) | RFC | Summer | 23282.8117 | 5.3 | 1 | 1 | 9999-Total unit performance testing (use appropriate codes for individual component testing) | D1-Forced - Immediate | 300-Gas Turbine/Jet Engine (Simple Cycle Operation)
9999 | Total unit performance testing (use appropriate codes for individual component testing) | Performance | Performance | D1 | Forced - Immediate | 2022 | Oil | DI | 300 | Gas Turbine/Jet Engine (Simple Cycle Operation) | RFC | Summer | 15814.74 | 3.6 | 1 | 1 | 9999-Total unit performance testing (use appropriate codes for individual component testing) | D1-Forced - Immediate | 300-Gas Turbine/Jet Engine (Simple Cycle Operation)
9999 | Total unit performance testing (use appropriate codes for individual component testing) | Performance | Performance | U1 | Forced - Immediate | 2022 | Oil | DI | 300 | Gas Turbine/Jet Engine (Simple Cycle Operation) | SERC | Winter | 126.5 | 23 | 1 | 1 | 9999-Total unit performance testing (use appropriate codes for individual component testing) | U1-Forced - Immediate | 300-Gas Turbine/Jet Engine (Simple Cycle Operation)
9999 | Total unit performance testing (use appropriate codes for individual component testing) | Performance | Performance | D1 | Forced - Immediate | 2022 | Gas | GG | 300 | Gas Turbine/Jet Engine (Simple Cycle Operation) | RFC | Summer | 1440 | 2 | 1 | 1 | 9999-Total unit performance testing (use appropriate codes for individual component testing) | D1-Forced - Immediate | 300-Gas Turbine/Jet Engine (Simple Cycle Operation)
9999 | Total unit performance testing (use appropriate codes for individual component testing) | Performance | Performance | D1 | Forced - Immediate | 2022 | Gas | GG | 300 | Gas Turbine/Jet Engine (Simple Cycle Operation) | RFC | Summer | 58163.04 | 16.9 | 1 | 1 | 9999-Total unit performance testing (use appropriate codes for individual component testing) | D1-Forced - Immediate | 300-Gas Turbine/Jet Engine (Simple Cycle Operation)
9999 | Total unit performance testing (use appropriate codes for individual component testing) | Performance | Performance | D1 | Forced - Immediate | 2022 | Gas | GG | 300 | Gas Turbine/Jet Engine (Simple Cycle Operation) | RFC | Winter | 1601.6 | 10.4 | 2 | 2 | 9999-Total unit performance testing (use appropriate codes for individual component testing) | D1-Forced - Immediate | 300-Gas Turbine/Jet Engine (Simple Cycle Operation)
9999 | Total unit performance testing (use appropriate codes for individual component testing) | Performance | Performance | D1 | Forced - Immediate | 2022 | Oil | DI | 300 | Gas Turbine/Jet Engine (Simple Cycle Operation) | RFC | Winter | 2173.8 | 0.6 | 1 | 1 | 9999-Total unit performance testing (use appropriate codes for individual component testing) | D1-Forced - Immediate | 300-Gas Turbine/Jet Engine (Simple Cycle Operation)
9999 | Total unit performance testing (use appropriate codes for individual component testing) | Performance | Performance | D1 | Forced - Immediate | 2022 | Gas | GG | 300 | Gas Turbine/Jet Engine (Simple Cycle Operation) | RFC | Summer | 811.2 | 0.3 | 1 | 1 | 9999-Total unit performance testing (use appropriate codes for individual component testing) | D1-Forced - Immediate | 300-Gas Turbine/Jet Engine (Simple Cycle Operation)
9999 | Total unit performance testing (use appropriate codes for individual component testing) | Performance | Performance | D1 | Forced - Immediate | 2022 | Gas | GG | 300 | Gas Turbine/Jet Engine (Simple Cycle Operation) | RFC | Summer | 46565.6233 | 10.6 | 1 | 1 | 9999-Total unit performance testing (use appropriate codes for individual component testing) | D1-Forced - Immediate | 300-Gas Turbine/Jet Engine (Simple Cycle Operation)
9999 | Total unit performance testing (use appropriate codes for individual component testing) | Performance | Performance | D1 | Forced - Immediate | 2022 | Oil | DI | 300 | Gas Turbine/Jet Engine (Simple Cycle Operation) | RFC | Summer | 24600.8 | 5.6 | 1 | 1 | 9999-Total unit performance testing (use appropriate codes for individual component testing) | D1-Forced - Immediate | 300-Gas Turbine/Jet Engine (Simple Cycle Operation)
9999 | Total unit performance testing (use appropriate codes for individual component testing) | Performance | Performance | D1 | Forced - Immediate | 2022 | Oil | DI | 300 | Gas Turbine/Jet Engine (Simple Cycle Operation) | RFC | Winter | 5256 | 0.6 | 1 | 1 | 9999-Total unit performance testing (use appropriate codes for individual component testing) | D1-Forced - Immediate | 300-Gas Turbine/Jet Engine (Simple Cycle Operation)
9999 | Total unit performance testing (use appropriate codes for individual component testing) | Performance | Performance | D1 | Forced - Immediate | 2022 | Gas | GG | 300 | Gas Turbine/Jet Engine (Simple Cycle Operation) | RFC | Summer | 2163.2 | 0.8 | 1 | 1 | 9999-Total unit performance testing (use appropriate codes for individual component testing) | D1-Forced - Immediate | 300-Gas Turbine/Jet Engine (Simple Cycle Operation)
9999 | Total unit performance testing (use appropriate codes for individual component testing) | Performance | Performance | D1 | Forced - Immediate | 2022 | Gas | GG | 300 | Gas Turbine/Jet Engine (Simple Cycle Operation) | RFC | Summer | 11815.1 | 2.3 | 1 | 1 | 9999-Total unit performance testing (use appropriate codes for individual component testing) | D1-Forced - Immediate | 300-Gas Turbine/Jet Engine (Simple Cycle Operation)
9999 | Total unit performance testing (use appropriate codes for individual component testing) | Performance | Performance | D1 | Forced - Immediate | 2022 | Gas | GG | 300 | Gas Turbine/Jet Engine (Simple Cycle Operation) | RFC | Winter | 1755.6 | 11.4 | 2 | 2 | 9999-Total unit performance testing (use appropriate codes for individual component testing) | D1-Forced - Immediate | 300-Gas Turbine/Jet Engine (Simple Cycle Operation)
9999 | Total unit performance testing (use appropriate codes for individual component testing) | Performance | Performance | D1 | Forced - Immediate | 2022 | Oil | DI | 300 | Gas Turbine/Jet Engine (Simple Cycle Operation) | RFC | Summer | 6164.4 | 1.2 | 1 | 1 | 9999-Total unit performance testing (use appropriate codes for individual component testing) | D1-Forced - Immediate | 300-Gas Turbine/Jet Engine (Simple Cycle Operation)
9999 | Total unit performance testing (use appropriate codes for individual component testing) | Performance | Performance | D1 | Forced - Immediate | 2022 | Gas | GG | 300 | Gas Turbine/Jet Engine (Simple Cycle Operation) | RFC | Summer | 2163.3067 | 0.8 | 1 | 1 | 9999-Total unit performance testing (use appropriate codes for individual component testing) | D1-Forced - Immediate | 300-Gas Turbine/Jet Engine (Simple Cycle Operation)
9999 | Total unit performance testing (use appropriate codes for individual component testing) | Performance | Performance | D1 | Forced - Immediate | 2022 | Gas | GG | 300 | Gas Turbine/Jet Engine (Simple Cycle Operation) | RFC | Summer | 25479.3033 | 5.8 | 1 | 1 | 9999-Total unit performance testing (use appropriate codes for individual component testing) | D1-Forced - Immediate | 300-Gas Turbine/Jet Engine (Simple Cycle Operation)
9999 | Total unit performance testing (use appropriate codes for individual component testing) | Performance | Performance | D1 | Forced - Immediate | 2022 | Gas | GG | 300 | Gas Turbine/Jet Engine (Simple Cycle Operation) | RFC | Summer | 39536.85 | 9 | 1 | 1 | 9999-Total unit performance testing (use appropriate codes for individual component testing) | D1-Forced - Immediate | 300-Gas Turbine/Jet Engine (Simple Cycle Operation)
9999 | Total unit performance testing (use appropriate codes for individual component testing) | Performance | Performance | D1 | Forced - Immediate | 2022 | Oil | DI | 300 | Gas Turbine/Jet Engine (Simple Cycle Operation) | RFC | Summer | 11421.8 | 2.6 | 1 | 1 | 9999-Total unit performance testing (use appropriate codes for individual component testing) | D1-Forced - Immediate | 300-Gas Turbine/Jet Engine (Simple Cycle Operation)
9999 | Total unit performance testing (use appropriate codes for individual component testing) | Performance | Performance | D1 | Forced - Immediate | 2022 | Oil | DI | 300 | Gas Turbine/Jet Engine (Simple Cycle Operation) | RFC | Summer | 78195.4 | 17.8 | 1 | 1 | 9999-Total unit performance testing (use appropriate codes for individual component testing) | D1-Forced - Immediate | 300-Gas Turbine/Jet Engine (Simple Cycle Operation)
9999 | Total unit performance testing (use appropriate codes for individual component testing) | Performance | Performance | D1 | Forced - Immediate | 2022 | Hydro | WA | 500 | Pumped Storage/Hydro | RFC | Off-Peak | 1077.35 | 1.45 | 1 | 1 | 9999-Total unit performance testing (use appropriate codes for individual component testing) | D1-Forced - Immediate | 500-Pumped Storage/Hydro
9999 | Total unit performance testing (use appropriate codes for individual component testing) | Performance | Performance | D1 | Forced - Immediate | 2022 | Hydro | WA | 500 | Pumped Storage/Hydro | SERC | Summer | 3075.1 | 0.7 | 1 | 1 | 9999-Total unit performance testing (use appropriate codes for individual component testing) | D1-Forced - Immediate | 500-Pumped Storage/Hydro
9999 | Total unit performance testing (use appropriate codes for individual component testing) | Performance | Performance | D1 | Forced - Immediate | 2022 | Hydro | WA | 500 | Pumped Storage/Hydro | SERC | Winter | 16032 | 2 | 1 | 1 | 9999-Total unit performance testing (use appropriate codes for individual component testing) | D1-Forced - Immediate | 500-Pumped Storage/Hydro
9999 | Total unit performance testing (use appropriate codes for individual component testing) | Performance | Performance | U1 | Forced - Immediate | 2022 | Hydro | WA | 500 | Pumped Storage/Hydro | WECC | Summer | 499.8 | 588 | 1 | 1 | 9999-Total unit performance testing (use appropriate codes for individual component testing) | U1-Forced - Immediate | 500-Pumped Storage/Hydro
9999 | Total unit performance testing (use appropriate codes for individual component testing) | Performance | Performance | D1 | Forced - Immediate | 2022 | Hydro | WA | 500 | Pumped Storage/Hydro | RFC | Summer | 2568.4917 | 0.5 | 1 | 1 | 9999-Total unit performance testing (use appropriate codes for individual component testing) | D1-Forced - Immediate | 500-Pumped Storage/Hydro
9999 | Total unit performance testing (use appropriate codes for individual component testing) | Performance | Performance | D1 | Forced - Immediate | 2022 | Hydro | WA | 500 | Pumped Storage/Hydro | RFC | Winter | 30.498 | 11.96 | 1 | 1 | 9999-Total unit performance testing (use appropriate codes for individual component testing) | D1-Forced - Immediate | 500-Pumped Storage/Hydro
9999 | Total unit performance testing (use appropriate codes for individual component testing) | Performance | Performance | D1 | Forced - Immediate | 2022 | Hydro | WA | 500 | Pumped Storage/Hydro | RFC | Summer | 20548 | 4 | 1 | 1 | 9999-Total unit performance testing (use appropriate codes for individual component testing) | D1-Forced - Immediate | 500-Pumped Storage/Hydro
9999 | Total unit performance testing (use appropriate codes for individual component testing) | Performance | Performance | D1 | Forced - Immediate | 2022 | Hydro | WA | 500 | Pumped Storage/Hydro | RFC | Summer | 35959 | 7 | 2 | 2 | 9999-Total unit performance testing (use appropriate codes for individual component testing) | D1-Forced - Immediate | 500-Pumped Storage/Hydro
9999 | Total unit performance testing (use appropriate codes for individual component testing) | Performance | Performance | U1 | Forced - Immediate | 2022 | Hydro | WA | 500 | Pumped Storage/Hydro | WECC | Summer | 1.9417 | 23.3 | 1 | 1 | 9999-Total unit performance testing (use appropriate codes for individual component testing) | U1-Forced - Immediate | 500-Pumped Storage/Hydro
9999 | Total unit performance testing (use appropriate codes for individual component testing) | Performance | Performance | U1 | Forced - Immediate | 2022 | Hydro | WA | 500 | Pumped Storage/Hydro | WECC | Winter | 118.3735 | 32.73 | 1 | 1 | 9999-Total unit performance testing (use appropriate codes for individual component testing) | U1-Forced - Immediate | 500-Pumped Storage/Hydro
9999 | Total unit performance testing (use appropriate codes for individual component testing) | Performance | Performance | D1 | Forced - Immediate | 2022 | Hydro | WA | 500 | Pumped Storage/Hydro | WECC | Summer | 13 | 6 | 1 | 1 | 9999-Total unit performance testing (use appropriate codes for individual component testing) | D1-Forced - Immediate | 500-Pumped Storage/Hydro
9999 | Total unit performance testing (use appropriate codes for individual component testing) | Performance | Performance | U1 | Forced - Immediate | 2022 | Hydro | WA | 500 | Pumped Storage/Hydro | SERC | Winter | 437 | 76 | 1 | 1 | 9999-Total unit performance testing (use appropriate codes for individual component testing) | U1-Forced - Immediate | 500-Pumped Storage/Hydro
9999 | Total unit performance testing (use appropriate codes for individual component testing) | Performance | Performance | D1 | Forced - Immediate | 2022 | Hydro | WA | 500 | Pumped Storage/Hydro | RFC | Summer | 1317.9 | 0.3 | 1 | 1 | 9999-Total unit performance testing (use appropriate codes for individual component testing) | D1-Forced - Immediate | 500-Pumped Storage/Hydro
9999 | Total unit performance testing (use appropriate codes for individual component testing) | Performance | Performance | D1 | Forced - Immediate | 2022 | Hydro | WA | 500 | Pumped Storage/Hydro | RFC | Winter | 1004.4 | 1.35 | 1 | 1 | 9999-Total unit performance testing (use appropriate codes for individual component testing) | D1-Forced - Immediate | 500-Pumped Storage/Hydro
9999 | Total unit performance testing (use appropriate codes for individual component testing) | Performance | Performance | D1 | Forced - Immediate | 2022 | Hydro | WA | 500 | Pumped Storage/Hydro | RFC | Winter | 907.2 | 1.35 | 1 | 1 | 9999-Total unit performance testing (use appropriate codes for individual component testing) | D1-Forced - Immediate | 500-Pumped Storage/Hydro
9999 | Total unit performance testing (use appropriate codes for individual component testing) | Performance | Performance | D1 | Forced - Immediate | 2022 | Hydro | WA | 500 | Pumped Storage/Hydro | RFC | Winter | 9782.1 | 2.7 | 1 | 1 | 9999-Total unit performance testing (use appropriate codes for individual component testing) | D1-Forced - Immediate | 500-Pumped Storage/Hydro
9999 | Total unit performance testing (use appropriate codes for individual component testing) | Performance | Performance | D1 | Forced - Immediate | 2022 | Hydro | WA | 500 | Pumped Storage/Hydro | RFC | Summer | 5137 | 1 | 1 | 1 | 9999-Total unit performance testing (use appropriate codes for individual component testing) | D1-Forced - Immediate | 500-Pumped Storage/Hydro
9999 | Total unit performance testing (use appropriate codes for individual component testing) | Performance | Performance | D1 | Forced - Immediate | 2022 | Hydro | WA | 500 | Pumped Storage/Hydro | RFC | Summer | 439.3 | 0.1 | 1 | 1 | 9999-Total unit performance testing (use appropriate codes for individual component testing) | D1-Forced - Immediate | 500-Pumped Storage/Hydro
9999 | Total unit performance testing (use appropriate codes for individual component testing) | Performance | Performance | D1 | Forced - Immediate | 2022 | Hydro | WA | 500 | Pumped Storage/Hydro | RFC | Summer | 10530.8158 | 2.05 | 1 | 1 | 9999-Total unit performance testing (use appropriate codes for individual component testing) | D1-Forced - Immediate | 500-Pumped Storage/Hydro
9999 | Total unit performance testing (use appropriate codes for individual component testing) | Performance | Performance | D1 | Forced - Immediate | 2022 | Hydro | WA | 500 | Pumped Storage/Hydro | SERC | Winter | 8016 | 1 | 1 | 1 | 9999-Total unit performance testing (use appropriate codes for individual component testing) | D1-Forced - Immediate | 500-Pumped Storage/Hydro
9999 | Total unit performance testing (use appropriate codes for individual component testing) | Performance | Performance | D1 | Forced - Immediate | 2022 | Hydro | WA | 500 | Pumped Storage/Hydro | WECC | Summer | 1.2 | 6 | 1 | 1 | 9999-Total unit performance testing (use appropriate codes for individual component testing) | D1-Forced - Immediate | 500-Pumped Storage/Hydro
9999 | Total unit performance testing (use appropriate codes for individual component testing) | Performance | Performance | D1 | Forced - Immediate | 2022 | Hydro | WA | 500 | Pumped Storage/Hydro | RFC | Winter | 1078.8 | 1.45 | 1 | 1 | 9999-Total unit performance testing (use appropriate codes for individual component testing) | D1-Forced - Immediate | 500-Pumped Storage/Hydro
9999 | Total unit performance testing (use appropriate codes for individual component testing) | Performance | Performance | D1 | Forced - Immediate | 2022 | Hydro | WA | 500 | Pumped Storage/Hydro | RFC | Winter | 974.4 | 1.45 | 1 | 1 | 9999-Total unit performance testing (use appropriate codes for individual component testing) | D1-Forced - Immediate | 500-Pumped Storage/Hydro
9999 | Total unit performance testing (use appropriate codes for individual component testing) | Performance | Performance | D1 | Forced - Immediate | 2022 | Hydro | WA | 500 | Pumped Storage/Hydro | RFC | Winter | 3623 | 1 | 1 | 1 | 9999-Total unit performance testing (use appropriate codes for individual component testing) | D1-Forced - Immediate | 500-Pumped Storage/Hydro
9999 | Total unit performance testing (use appropriate codes for individual component testing) | Performance | Performance | D1 | Forced - Immediate | 2022 | Hydro | WA | 500 | Pumped Storage/Hydro | RFC | Summer | 11044.5142 | 2.15 | 1 | 1 | 9999-Total unit performance testing (use appropriate codes for individual component testing) | D1-Forced - Immediate | 500-Pumped Storage/Hydro
9999 | Total unit performance testing (use appropriate codes for individual component testing) | Performance | Performance | D1 | Forced - Immediate | 2022 | Hydro | WA | 500 | Pumped Storage/Hydro | RFC | Summer | 25685 | 5 | 5 | 5 | 9999-Total unit performance testing (use appropriate codes for individual component testing) | D1-Forced - Immediate | 500-Pumped Storage/Hydro
9999 | Total unit performance testing (use appropriate codes for individual component testing) | Performance | Performance | D1 | Forced - Immediate | 2022 | Hydro | WA | 500 | Pumped Storage/Hydro | RFC | Winter | 1811.5 | 0.5 | 1 | 1 | 9999-Total unit performance testing (use appropriate codes for individual component testing) | D1-Forced - Immediate | 500-Pumped Storage/Hydro
9999 | Total unit performance testing (use appropriate codes for individual component testing) | Performance | Performance | U1 | Forced - Immediate | 2022 | Hydro | WA | 500 | Pumped Storage/Hydro | WECC | Winter | 45.2765 | 32.73 | 1 | 1 | 9999-Total unit performance testing (use appropriate codes for individual component testing) | U1-Forced - Immediate | 500-Pumped Storage/Hydro
9999 | Total unit performance testing (use appropriate codes for individual component testing) | Performance | Performance | D1 | Forced - Immediate | 2022 | Hydro | WA | 500 | Pumped Storage/Hydro | RFC | Winter | 8695.2 | 2.4 | 1 | 1 | 9999-Total unit performance testing (use appropriate codes for individual component testing) | D1-Forced - Immediate | 500-Pumped Storage/Hydro
9999 | Total unit performance testing (use appropriate codes for individual component testing) | Performance | Performance | U1 | Forced - Immediate | 2022 | Hydro | WA | 500 | Pumped Storage/Hydro | WECC | Off-Peak | 755.877 | 84.93 | 1 | 1 | 9999-Total unit performance testing (use appropriate codes for individual component testing) | U1-Forced - Immediate | 500-Pumped Storage/Hydro
9999 | Total unit performance testing (use appropriate codes for individual component testing) | Performance | Performance | D1 | Forced - Immediate | 2022 | Hydro | WA | 500 | Pumped Storage/Hydro | RFC | Off-Peak | 1003.05 | 1.35 | 1 | 1 | 9999-Total unit performance testing (use appropriate codes for individual component testing) | D1-Forced - Immediate | 500-Pumped Storage/Hydro
9999 | Total unit performance testing (use appropriate codes for individual component testing) | Performance | Performance | D1 | Forced - Immediate | 2022 | Hydro | WA | 500 | Pumped Storage/Hydro | RFC | Summer | 7907.4 | 1.8 | 1 | 1 | 9999-Total unit performance testing (use appropriate codes for individual component testing) | D1-Forced - Immediate | 500-Pumped Storage/Hydro
9999 | Total unit performance testing (use appropriate codes for individual component testing) | Performance | Performance | D1 | Forced - Immediate | 2022 | Hydro | WA | 500 | Pumped Storage/Hydro | RFC | Summer | 10274 | 2 | 1 | 1 | 9999-Total unit performance testing (use appropriate codes for individual component testing) | D1-Forced - Immediate | 500-Pumped Storage/Hydro
9999 | Total unit performance testing (use appropriate codes for individual component testing) | Performance | Performance | D1 | Forced - Immediate | 2022 | Hydro | WA | 500 | Pumped Storage/Hydro | SERC | Winter | 4809.6 | 0.6 | 1 | 1 | 9999-Total unit performance testing (use appropriate codes for individual component testing) | D1-Forced - Immediate | 500-Pumped Storage/Hydro
9999 | Total unit performance testing (use appropriate codes for individual component testing) | Performance | Performance | D1 | Forced - Immediate | 2022 | Hydro | WA | 500 | Pumped Storage/Hydro | RFC | Winter | 7970.6 | 2.2 | 1 | 1 | 9999-Total unit performance testing (use appropriate codes for individual component testing) | D1-Forced - Immediate | 500-Pumped Storage/Hydro
9999 | Total unit performance testing (use appropriate codes for individual component testing) | Performance | Performance | D1 | Forced - Immediate | 2022 | Coal | CC | 650 | Fluidized Bed | RFC | Off-Peak | 935.9783 | 1.3 | 1 | 1 | 9999-Total unit performance testing (use appropriate codes for individual component testing) | D1-Forced - Immediate | 650-Fluidized Bed
9999 | Total unit performance testing (use appropriate codes for individual component testing) | Performance | Performance | D1 | Forced - Immediate | 2022 | Coal | CC | 650 | Fluidized Bed | RFC | Winter | 2733.2067 | 1.3 | 1 | 1 | 9999-Total unit performance testing (use appropriate codes for individual component testing) | D1-Forced - Immediate | 650-Fluidized Bed
9999 | Total unit performance testing (use appropriate codes for individual component testing) | Performance | Performance | D1 | Forced - Immediate | 2022 | Coal | CC | 650 | Fluidized Bed | RFC | Off-Peak | 967.1783 | 1.3 | 1 | 1 | 9999-Total unit performance testing (use appropriate codes for individual component testing) | D1-Forced - Immediate | 650-Fluidized Bed
9999 | Total unit performance testing (use appropriate codes for individual component testing) | Performance | Performance | D1 | Forced - Immediate | 2022 | Coal | CC | 650 | Fluidized Bed | SERC | Winter | 1.408 | 0.64 | 1 | 1 | 9999-Total unit performance testing (use appropriate codes for individual component testing) | D1-Forced - Immediate | 650-Fluidized Bed
9999 | Total unit performance testing (use appropriate codes for individual component testing) | Performance | Performance | D1 | Forced - Immediate | 2022 | Coal | CC | 650 | Fluidized Bed | RFC | Summer | 11301.4 | 2.2 | 1 | 1 | 9999-Total unit performance testing (use appropriate codes for individual component testing) | D1-Forced - Immediate | 650-Fluidized Bed
9999 | Total unit performance testing (use appropriate codes for individual component testing) | Performance | Performance | D1 | Forced - Immediate | 2022 | Coal | CC | 650 | Fluidized Bed | RFC | Summer | 17465.8 | 3.4 | 1 | 1 | 9999-Total unit performance testing (use appropriate codes for individual component testing) | D1-Forced - Immediate | 650-Fluidized Bed
9999 | Total unit performance testing (use appropriate codes for individual component testing) | Performance | Performance | D1 | Forced - Immediate | 2022 | Coal | CC | 650 | Fluidized Bed | RFC | Summer | 9246.6 | 1.8 | 1 | 1 | 9999-Total unit performance testing (use appropriate codes for individual component testing) | D1-Forced - Immediate | 650-Fluidized Bed
9999 | Total unit performance testing (use appropriate codes for individual component testing) | Performance | Performance | D1 | Forced - Immediate | 2022 | Coal | CC | 650 | Fluidized Bed | RFC | Off-Peak | 73.45 | 1.3 | 1 | 1 | 9999-Total unit performance testing (use appropriate codes for individual component testing) | D1-Forced - Immediate | 650-Fluidized Bed
9999 | Total unit performance testing (use appropriate codes for individual component testing) | Performance | Performance | D1 | Forced - Immediate | 2022 | Coal | CC | 650 | Fluidized Bed | RFC | Off-Peak | 5150.9433 | 3.4 | 1 | 1 | 9999-Total unit performance testing (use appropriate codes for individual component testing) | D1-Forced - Immediate | 650-Fluidized Bed
9999 | Total unit performance testing (use appropriate codes for individual component testing) | Performance | Performance | D1 | Forced - Immediate | 2022 | Coal | CC | 650 | Fluidized Bed | SERC | Winter | 1.3547 | 0.64 | 1 | 1 | 9999-Total unit performance testing (use appropriate codes for individual component testing) | D1-Forced - Immediate | 650-Fluidized Bed
9999 | Total unit performance testing (use appropriate codes for individual component testing) | Performance | Performance | D1 | Forced - Immediate | 2022 | Coal | OS | 800 | Miscellaneous | RFC | Summer | 39041.2 | 7.6 | 1 | 1 | 9999-Total unit performance testing (use appropriate codes for individual component testing) | D1-Forced - Immediate | 800-Miscellaneous
9999 | Total unit performance testing (use appropriate codes for individual component testing) | Performance | Performance | U1 | Forced - Immediate | 2022 | Other | BM | 800 | Miscellaneous | SERC | Off-Peak | 52 | 19.5 | 1 | 1 | 9999-Total unit performance testing (use appropriate codes for individual component testing) | U1-Forced - Immediate | 800-Miscellaneous
9999 | Total unit performance testing (use appropriate codes for individual component testing) | Performance | Performance | D1 | Forced - Immediate | 2022 | Coal | OS | 800 | Miscellaneous | RFC | Winter | 17520 | 2 | 1 | 1 | 9999-Total unit performance testing (use appropriate codes for individual component testing) | D1-Forced - Immediate | 800-Miscellaneous
9999 | Total unit performance testing (use appropriate codes for individual component testing) | Performance | Performance | D1 | Forced - Immediate | 2022 | Coal | OS | 800 | Miscellaneous | RFC | Summer | 1468.7867 | 0.4 | 1 | 1 | 9999-Total unit performance testing (use appropriate codes for individual component testing) | D1-Forced - Immediate | 800-Miscellaneous
9999 | Total unit performance testing (use appropriate codes for individual component testing) | Performance | Performance | U1 | Forced - Immediate | 2022 | Other | BM | 800 | Miscellaneous | SERC | Off-Peak | 41.6 | 19.5 | 1 | 1 | 9999-Total unit performance testing (use appropriate codes for individual component testing) | U1-Forced - Immediate | 800-Miscellaneous
9999 | Total unit performance testing (use appropriate codes for individual component testing) | Performance | Performance | D1 | Forced - Immediate | 2022 | Gas | GG | 850 | Combined Cycle Block | RFC | Summer | 13179 | 3 | 1 | 1 | 9999-Total unit performance testing (use appropriate codes for individual component testing) | D1-Forced - Immediate | 850-Combined Cycle Block
9999 | Total unit performance testing (use appropriate codes for individual component testing) | Performance | Performance | D1 | Forced - Immediate | 2022 | Gas | GG | 850 | Combined Cycle Block | RFC | Summer | 57548.3 | 13.1 | 1 | 6 | 9999-Total unit performance testing (use appropriate codes for individual component testing) | D1-Forced - Immediate | 850-Combined Cycle Block
9999 | Total unit performance testing (use appropriate codes for individual component testing) | Performance | Performance | D1 | Forced - Immediate | 2022 | Gas | GG | 850 | Combined Cycle Block | SERC | Summer | 10543.12 | 2.4 | 1 | 1 | 9999-Total unit performance testing (use appropriate codes for individual component testing) | D1-Forced - Immediate | 850-Combined Cycle Block
9999 | Total unit performance testing (use appropriate codes for individual component testing) | Performance | Performance | D1 | Forced - Immediate | 2022 | Gas | GG | 850 | Combined Cycle Block | SERC | Summer | 11861.1 | 2.7 | 1 | 1 | 9999-Total unit performance testing (use appropriate codes for individual component testing) | D1-Forced - Immediate | 850-Combined Cycle Block
9999 | Total unit performance testing (use appropriate codes for individual component testing) | Performance | Performance | D1 | Forced - Immediate | 2022 | Gas | GG | 851 | CC GT units | RFC | Summer | 39554.9 | 7.7 | 1 | 1 | 9999-Total unit performance testing (use appropriate codes for individual component testing) | D1-Forced - Immediate | 851-CC GT units
9999 | Total unit performance testing (use appropriate codes for individual component testing) | Performance | Performance | D1 | Forced - Immediate | 2022 | Gas | GG | 851 | CC GT units | RFC | Summer | 31335.7 | 6.1 | 2 | 2 | 9999-Total unit performance testing (use appropriate codes for individual component testing) | D1-Forced - Immediate | 851-CC GT units
9999 | Total unit performance testing (use appropriate codes for individual component testing) | Performance | Performance | D1 | Forced - Immediate | 2022 | Gas | GG | 851 | CC GT units | RFC | Summer | 58561.8 | 11.4 | 1 | 1 | 9999-Total unit performance testing (use appropriate codes for individual component testing) | D1-Forced - Immediate | 851-CC GT units
9999 | Total unit performance testing (use appropriate codes for individual component testing) | Performance | Performance | U1 | Forced - Immediate | 2022 | Gas | GG | 851 | CC GT units | RFC | Off-Peak | 25.2 | 126 | 1 | 1 | 9999-Total unit performance testing (use appropriate codes for individual component testing) | U1-Forced - Immediate | 851-CC GT units
9999 | Total unit performance testing (use appropriate codes for individual component testing) | Performance | Performance | D1 | Forced - Immediate | 2022 | Gas | GG | 851 | CC GT units | RFC | Summer | 29652.75 | 6.75 | 2 | 2 | 9999-Total unit performance testing (use appropriate codes for individual component testing) | D1-Forced - Immediate | 851-CC GT units
9999 | Total unit performance testing (use appropriate codes for individual component testing) | Performance | Performance | U1 | Forced - Immediate | 2022 | Gas | GG | 851 | CC GT units | RFC | Off-Peak | 96.5999 | 126 | 1 | 1 | 9999-Total unit performance testing (use appropriate codes for individual component testing) | U1-Forced - Immediate | 851-CC GT units
9999 | Total unit performance testing (use appropriate codes for individual component testing) | Performance | Performance | D1 | Forced - Immediate | 2022 | Gas | GG | 851 | CC GT units | RFC | Summer | 15375.5 | 3.5 | 2 | 2 | 9999-Total unit performance testing (use appropriate codes for individual component testing) | D1-Forced - Immediate | 851-CC GT units
9999 | Total unit performance testing (use appropriate codes for individual component testing) | Performance | Performance | U1 | Forced - Immediate | 2022 | Gas | GG | 851 | CC GT units | RFC | Off-Peak | 29.4 | 126 | 2 | 2 | 9999-Total unit performance testing (use appropriate codes for individual component testing) | U1-Forced - Immediate | 851-CC GT units
9999 | Total unit performance testing (use appropriate codes for individual component testing) | Performance | Performance | D1 | Forced - Immediate | 2022 | Waste Heat | WH | 852 | CC steam units | RFC | Summer | 32508.0767 | 7.4 | 1 | 1 | 9999-Total unit performance testing (use appropriate codes for individual component testing) | D1-Forced - Immediate | 852-CC steam units
9999 | Total unit performance testing (use appropriate codes for individual component testing) | Performance | Performance | D1 | Forced - Immediate | 2022 | Waste Heat | WH | 852 | CC steam units | RFC | Off-Peak | 2585.6717 | 1.7 | 1 | 1 | 9999-Total unit performance testing (use appropriate codes for individual component testing) | D1-Forced - Immediate | 852-CC steam units
9999 | Total unit performance testing (use appropriate codes for individual component testing) | Performance | Performance | D1 | Forced - Immediate | 2022 | Waste Heat | WH | 852 | CC steam units | RFC | Summer | 29872.2867 | 6.8 | 1 | 1 | 9999-Total unit performance testing (use appropriate codes for individual component testing) | D1-Forced - Immediate | 852-CC steam units
9999 | Total unit performance testing (use appropriate codes for individual component testing) | Performance | Performance | D1 | Forced - Immediate | 2022 | Waste Heat | WH | 852 | CC steam units | RFC | Summer | 9494.4 | 4.3 | 1 | 1 | 9999-Total unit performance testing (use appropriate codes for individual component testing) | D1-Forced - Immediate | 852-CC steam units
9999 | Total unit performance testing (use appropriate codes for individual component testing) | Performance | Performance | D1 | Forced - Immediate | 2022 | Waste Heat | WH | 852 | CC steam units | MRO | Summer | 25593.6 | 34.4 | 1 | 2 | 9999-Total unit performance testing (use appropriate codes for individual component testing) | D1-Forced - Immediate | 852-CC steam units
9999 | Total unit performance testing (use appropriate codes for individual component testing) | Performance | Performance | D1 | Forced - Immediate | 2022 | Waste Heat | WH | 852 | CC steam units | RFC | Summer | 18450.53 | 4.2 | 1 | 1 | 9999-Total unit performance testing (use appropriate codes for individual component testing) | D1-Forced - Immediate | 852-CC steam units
9999 | Total unit performance testing (use appropriate codes for individual component testing) | Performance | Performance | D1 | Forced - Immediate | 2022 | Waste Heat | WH | 852 | CC steam units | RFC | Winter | 215665.2 | 102.6 | 1 | 1 | 9999-Total unit performance testing (use appropriate codes for individual component testing) | D1-Forced - Immediate | 852-CC steam units
9999 | Total unit performance testing (use appropriate codes for individual component testing) | Performance | Performance | D1 | Forced - Immediate | 2022 | Waste Heat | WH | 852 | CC steam units | RFC | Off-Peak | 14.1166 | 60.5 | 1 | 2 | 9999-Total unit performance testing (use appropriate codes for individual component testing) | D1-Forced - Immediate | 852-CC steam units
9999 | Total unit performance testing (use appropriate codes for individual component testing) | Performance | Performance | D1 | Forced - Immediate | 2022 | Waste Heat | WH | 852 | CC steam units | RFC | Summer | 11861.055 | 2.7 | 1 | 1 | 9999-Total unit performance testing (use appropriate codes for individual component testing) | D1-Forced - Immediate | 852-CC steam units
9999 | Total unit performance testing (use appropriate codes for individual component testing) | Performance | Performance | D1 | Forced - Immediate | 2022 | Waste Heat | WH | 852 | CC steam units | RFC | Summer | 21964.9167 | 5 | 1 | 1 | 9999-Total unit performance testing (use appropriate codes for individual component testing) | D1-Forced - Immediate | 852-CC steam units
9999 | Total unit performance testing (use appropriate codes for individual component testing) | Performance | Performance | D1 | Forced - Immediate | 2022 | Waste Heat | WH | 852 | CC steam units | RFC | Off-Peak | 3199.2 | 4.3 | 1 | 1 | 9999-Total unit performance testing (use appropriate codes for individual component testing) | D1-Forced - Immediate | 852-CC steam units
9999 | Total unit performance testing (use appropriate codes for individual component testing) | Performance | Performance | D1 | Forced - Immediate | 2022 | Waste Heat | WH | 852 | CC steam units | RFC | Off-Peak | 12.1 | 60.5 | 1 | 1 | 9999-Total unit performance testing (use appropriate codes for individual component testing) | D1-Forced - Immediate | 852-CC steam units
9999 | Total unit performance testing (use appropriate codes for individual component testing) | Performance | Performance | D1 | Forced - Immediate | 2022 | Waste Heat | WH | 852 | CC steam units | RFC | Off-Peak | 46.3833 | 60.5 | 1 | 1 | 9999-Total unit performance testing (use appropriate codes for individual component testing) | D1-Forced - Immediate | 852-CC steam units
9999 | Total unit performance testing (use appropriate codes for individual component testing) | Performance | Performance | D1 | Forced - Immediate | 2022 | Waste Heat | WH | 852 | CC steam units | RFC | Off-Peak | 3100.3 | 4.3 | 1 | 1 | 9999-Total unit performance testing (use appropriate codes for individual component testing) | D1-Forced - Immediate | 852-CC steam units
9999 | Total unit performance testing (use appropriate codes for individual component testing) | Performance | Performance | D1 | Forced - Immediate | 2022 | Waste Heat | WH | 852 | CC steam units | MRO | Summer | 24768 | 34.4 | 1 | 2 | 9999-Total unit performance testing (use appropriate codes for individual component testing) | D1-Forced - Immediate | 852-CC steam units
9999 | Total unit performance testing (use appropriate codes for individual component testing) | Performance | Performance | D1 | Forced - Immediate | 2022 | Waste Heat | WH | 852 | CC steam units | MRO | Off-Peak | 24802.4 | 34.4 | 1 | 1 | 9999-Total unit performance testing (use appropriate codes for individual component testing) | D1-Forced - Immediate | 852-CC steam units
9999 | Total unit performance testing (use appropriate codes for individual component testing) | Performance | Performance | D1 | Forced - Immediate | 2022 | Waste Heat | WH | 852 | CC steam units | MRO | Off-Peak | 25593.6 | 34.4 | 1 | 1 | 9999-Total unit performance testing (use appropriate codes for individual component testing) | D1-Forced - Immediate | 852-CC steam units
9999 | Total unit performance testing (use appropriate codes for individual component testing) | Performance | Performance | D1 | Forced - Immediate | 2022 | Waste Heat | WH | 852 | CC steam units | RFC | Summer | 3096 | 4.3 | 1 | 1 | 9999-Total unit performance testing (use appropriate codes for individual component testing) | D1-Forced - Immediate | 852-CC steam units
9999 | Total unit performance testing (use appropriate codes for individual component testing) | Performance | Performance | D1 | Forced - Immediate | 2022 | Waste Heat | WH | 852 | CC steam units | WECC | Winter | 280.6667 | 20 | 1 | 1 | 9999-Total unit performance testing (use appropriate codes for individual component testing) | D1-Forced - Immediate | 852-CC steam units
9999 | Total unit performance testing (use appropriate codes for individual component testing) | Performance | Performance | D1 | Forced - Immediate | 2022 | Waste Heat | WH | 852 | CC steam units | RFC | Summer | 1757.1933 | 0.4 | 1 | 1 | 9999-Total unit performance testing (use appropriate codes for individual component testing) | D1-Forced - Immediate | 852-CC steam units
9999 | Total unit performance testing (use appropriate codes for individual component testing) | Performance | Performance | D1 | Forced - Immediate | 2022 | Gas | GG | 860 | Co-generator Block | NPCC | Summer | 308.7397 | 430.8 | 1 | 1 | 9999-Total unit performance testing (use appropriate codes for individual component testing) | D1-Forced - Immediate | 860-Co-generator Block